HTTP_ENA-3-BACKEND_SCAN | 3 | MGBL | The HTTP Server was unable to carry out a backend scan on the SysDB item [chars] | The HTTP Server was unable to retrieve the specified item(s) from the SysDB component. | If the message recurs, copy the error message exactly as it appears on the console or in the system log, call your Cisco technical support representative and provide the representative with the gathered information. | Contact 'q-http-dev@cisco.com' with the details specified by the customer.
HTTP_ENA-3-CRYPTO_DEACT | 3 | MGBL | HTTP server process has exited due to crypto package deactivation. Please unconfigure this command via 'no http server'. | The crypto pie is deactived or removed while http server is running in ssl mode. | Unconfigure http server or configure it to run in non-ssl | Contact 'q-http-dev@cisco.com' with the details specified by the customer.
HTTP_ENA-3-CRYPTO_DEACT | 3 | MGBL | HTTP server process has exited due to crypto package deactivation. Please unconfigure this command via 'no http server'. | The crypto pie is deactived or removed while http server is running in ssl mode. | Unconfigure http server or configure it to run in non-ssl | Contact 'q-http-dev@cisco.com' with the details specified by the customer.
HTTP_ENA-3-EMWEB | 3 | MGBL | An EmWeb function to [chars] returned an error to the HTTP ENA filesystem handler | The HTTP ENA filesystem handler was unable to carry out an EmWeb server function. The HTTP process may no longer be able to function correctly, and may need restarting if the errors persist. | If the message recurs, copy the error message exactly as it appears on the console or in the system log, call your Cisco technical support representative and provide the representative with the gathered information. | Contact 'q-http-dev@cisco.com' with the details specified by the customer.
HTTP_ENA-3-EMWEB | 3 | MGBL | An EmWeb function to [chars] returned an error to the HTTP ENA filesystem handler | The HTTP ENA filesystem handler was unable to carry out an EmWeb server function. The HTTP process may no longer be able to function correctly, and may need restarting if the errors persist. | If the message recurs, copy the error message exactly as it appears on the console or in the system log, call your Cisco technical support representative and provide the representative with the gathered information. | Contact 'q-http-dev@cisco.com' with the details specified by the customer.
HTTP_ENA-3-EVENT_MGR | 3 | MGBL | [chars], Error: [chars] | An Event Manager operation carried out by the HTTP ENA filesystem handler returned unexpected results. The HTTP process may no longer be able to function correctly, and may need restarting if the errors persist. | If the message recurs, copy the error message exactly as it appears on the console or in the system log, call your Cisco technical support representative and provide the representative with the gathered information. | Contact 'q-http-dev@cisco.com' with the details specified by the customer.
HTTP_ENA-3-EVENT_MGR | 3 | MGBL | [chars], Error: [chars] | An Event Manager operation carried out by the HTTP ENA filesystem handler returned unexpected results. The HTTP process may no longer be able to function correctly, and may need restarting if the errors persist. | If the message recurs, copy the error message exactly as it appears on the console or in the system log, call your Cisco technical support representative and provide the representative with the gathered information. | Contact 'q-http-dev@cisco.com' with the details specified by the customer.
HTTP_ENA-3-FILE | 3 | MGBL | [chars], Error: [chars] | The HTTP ENA filesystem handler was unable to carry out an operation on an internal file. The HTTP process may no longer be able to function correctly, and may need restarting if the errors persist. | If the message recurs, copy the error message exactly as it appears on the console or in the system log, call your Cisco technical support representative and provide the representative with the gathered information. | Contact 'q-http-dev@cisco.com' with the details specified by the customer.
HTTP_ENA-3-FILE | 3 | MGBL | [chars], Error: [chars] | The HTTP ENA filesystem handler was unable to carry out an operation on an internal file. The HTTP process may no longer be able to function correctly, and may need restarting if the errors persist. | If the message recurs, copy the error message exactly as it appears on the console or in the system log, call your Cisco technical support representative and provide the representative with the gathered information. | Contact 'q-http-dev@cisco.com' with the details specified by the customer.
HTTP_ENA-3-INTERNAL_NULL | 3 | MGBL | A NULL pointer was passed by the HTTP ENA filesystem handler to itself | The HTTP ENA filesystem handler has passed itself a NULL pointer when it should not have done - this point in the code should not have been reached. The HTTP process may need restarting if the errors persist. | If the message recurs, copy the error message exactly as it appears on the console or in the system log, call your Cisco technical support representative and provide the representative with the gathered information. | Contact 'q-http-dev@cisco.com' with the details specified by the customer.
HTTP_ENA-3-INTERNAL_NULL | 3 | MGBL | A NULL pointer was passed by the HTTP ENA filesystem handler to itself | The HTTP ENA filesystem handler has passed itself a NULL pointer when it should not have done - this point in the code should not have been reached. The HTTP process may need restarting if the errors persist. | If the message recurs, copy the error message exactly as it appears on the console or in the system log, call your Cisco technical support representative and provide the representative with the gathered information. | Contact 'q-http-dev@cisco.com' with the details specified by the customer.
HTTP_ENA-3-MEMORY | 3 | MGBL | The HTTP ENA filesystem handler was unable to allocate [unsigned int] bytes of memory | The HTTP ENA filesystem handler was unable to allocate the required amount of memory, as the HTTP process has run out of resources. The HTTP process may no longer be able to function correctly, and may need restarting if the errors persist. | If the message recurs, copy the error message exactly as it appears on the console or in the system log, call your Cisco technical support representative and provide the representative with the gathered information. | Contact 'q-http-dev@cisco.com' with the details specified by the customer.
HTTP_ENA-3-MEMORY | 3 | MGBL | The HTTP ENA filesystem handler was unable to allocate [unsigned int] bytes of memory | The HTTP ENA filesystem handler was unable to allocate the required amount of memory, as the HTTP process has run out of resources. The HTTP process may no longer be able to function correctly, and may need restarting if the errors persist. | If the message recurs, copy the error message exactly as it appears on the console or in the system log, call your Cisco technical support representative and provide the representative with the gathered information. | Contact 'q-http-dev@cisco.com' with the details specified by the customer.
HTTP_ENA-3-SSL_INIT | 3 | MGBL | HTTP SSL init failed\n | The HTTP Server SSL initialization failed | If the message recurs, copy the error message exactly as it appears on the console or in the system log, call your Cisco technical support representative and provide the representative with the gathered information. | Contact 'q-http-dev@cisco.com' with the details specified by the customer.
HTTP_ENA-3-SSL_INIT | 3 | MGBL | HTTP SSL init failed\n | The HTTP Server SSL initialization failed | If the message recurs, copy the error message exactly as it appears on the console or in the system log, call your Cisco technical support representative and provide the representative with the gathered information. | Contact 'q-http-dev@cisco.com' with the details specified by the customer.
HTTP_ENA-3-SYSDB | 3 | MGBL | [chars] '[chars]' | A SysDB operation carried out by the HTTP Server returned unexpected results. | If the message recurs, copy the error message exactly as it appears on the console or in the system log, call your Cisco technical support representative and provide the representative with the gathered information. | Contact 'q-http-dev@cisco.com' with the details specified by the customer.
HTTP_ENA-3-SYSDB | 3 | MGBL | [chars] '[chars]' | A SysDB operation carried out by the HTTP Server returned unexpected results. | If the message recurs, copy the error message exactly as it appears on the console or in the system log, call your Cisco technical support representative and provide the representative with the gathered information. | Contact 'q-http-dev@cisco.com' with the details specified by the customer.
HTTP_ENA-3-SYSDB_CONN | 3 | MGBL | The HTTP Server was unable to create a connection to SysDB | The HTTP Server was unable to create a connection to the SysDB component. It may be that the communication infrastructure is faulty, or that the SysDB component has not yet restarted. If the errors persist, the router may need to be restarted. | If the message recurs, copy the error message exactly as it appears on the console or in the system log, call your Cisco technical support representative and provide the representative with the gathered information. | Contact 'q-http-dev@cisco.com' with the details specified by the customer.
HTTP_ENA-3-SYSDB_CONN | 3 | MGBL | The HTTP Server was unable to create a connection to SysDB | The HTTP Server was unable to create a connection to the SysDB component. It may be that the communication infrastructure is faulty, or that the SysDB component has not yet restarted. If the errors persist, the router may need to be restarted. | If the message recurs, copy the error message exactly as it appears on the console or in the system log, call your Cisco technical support representative and provide the representative with the gathered information. | Contact 'q-http-dev@cisco.com' with the details specified by the customer.
HTTP_ENA-6-TCP_FAIL | 6 | MGBL | HTTP server is restarting since underlying transport is not available. | TCP accept call failed, the HTTP server can't function. | No action is required. The server will automatically restart | Contact 'q-http-dev@cisco.com' with the details specified by the customer.
HTTP_ENA-6-TCP_FAIL | 6 | MGBL | HTTP server is restarting since underlying transport is not available. | TCP accept call failed, the HTTP server can't function. | No action is required. The server will automatically restart | Contact 'q-http-dev@cisco.com' with the details specified by the customer.
HTTP_ENA-7-TCP_UNKNOWN | 7 | MGBL | HTTP server encountered unexpected TCP error during accept function call, the errno is: [dec]. If this message continues to appear, try restarting the HTTP server. | TCP accept call failed, the HTTP server can't function. | No action is required. The server will continue. | Contact 'q-http-dev@cisco.com' with the details specified by the customer.
HTTP_ENA-7-TCP_UNKNOWN | 7 | MGBL | HTTP server encountered unexpected TCP error during accept function call, the errno is: [dec]. If this message continues to appear, try restarting the HTTP server. | TCP accept call failed, the HTTP server can't function. | No action is required. The server will continue. | Contact 'q-http-dev@cisco.com' with the details specified by the customer.
HTTP-3-EMWEB_ERROR | 3 | MGBL | [chars] | The EmWeb code has encountered an error condition or state. The HTTP process may no longer be able to function correctly, and may need restarting if the errors persist. | Restart http server if the errors persist. | Output of this message, version information with the details specified by the customer.
HTTP-3-EMWEB_ERROR | 3 | MGBL | [chars] | The EmWeb code has encountered an error condition or state. The HTTP process may no longer be able to function correctly, and may need restarting if the errors persist. | Restart http server if the errors persist. | Output of this message, version information with the details specified by the customer.
HTTP-6-CRYPTO_DEACT | 6 | MGBL | HTTP server over ssl would not work correctly due to crypto package deactivation. Please unconfigure this command via 'no http server ssl'. | The crypto pie is deactived or removed while http server is running in ssl mode. | Unconfigure http server or configure it to run in non-ssl | Contact 'q-http-dev@cisco.com' with the details specified by the customer.
HTTP-7-DEBUGGING | 7 | MGBL | [chars], Error: [chars] | A Debugging operation carried out by the HTTP Server returned unexpected results. | If the message recurs, copy the error message exactly as it appears on the console or in the system log, call your Cisco technical support representative and provide the representative with the gathered information. | Output of this message, version information with the details specified by the customer.
HTTP-7-DEBUGGING | 7 | MGBL | [chars], Error: [chars] | A Debugging operation carried out by the HTTP Server returned unexpected results. | If the message recurs, copy the error message exactly as it appears on the console or in the system log, call your Cisco technical support representative and provide the representative with the gathered information. | Output of this message, version information with the details specified by the customer.
HTTP-7-INTERNAL | 7 | MGBL | [chars] | The HTTP Server has encountered internal error conditions or this point in the code should not have been reached. The HTTP process may need restarting if the errors persist. | If the message recurs, copy the error message exactly as it appears on the console or in the system log, call your Cisco technical support representative and provide the representative with the gathered information. | Output of this message, version information with the details specified by the customer.
HTTP-7-INTERNAL | 7 | MGBL | [chars] | The HTTP Server has encountered internal error conditions or this point in the code should not have been reached. The HTTP process may need restarting if the errors persist. | If the message recurs, copy the error message exactly as it appears on the console or in the system log, call your Cisco technical support representative and provide the representative with the gathered information. | Output of this message, version information with the details specified by the customer.
IFSTATS-3-CHKPT_INIT | 3 | MGBL | Failure during checkpoint initialization: [chars]: [chars] | A fatal error was encountered during initialization. | If the process does not restart automatically then try manually restarting it. A likely cause for this error is that the system has run out of memory. If this is not an out-of-memory problem and restarting the process does not solve it then Copy the error message exactly as it appears on the console or in the system log, call your Cisco technical support representative and provide the representative with the gathered information. | The first thing to check is that the system is not out of memory. If that is OK then there must be a problem with the code. The debug output should indicate what has gone wrong.
IFSTATS-3-COMMS_INIT | 3 | MGBL | Init failure during gsp registration: [chars]: [chars] | A fatal error was encountered during initialization. | If the process does not restart automatically then try manually restarting it. A likely cause for this error is that the system has run out of memory. If this is not an out-of-memory problem and restarting the process does not solve it then Copy the error message exactly as it appears on the console or in the system log, call your Cisco technical support representative and provide the representative with the gathered information. | The first thing to check is that the system is not out of memory. If that is OK then there must be a problem with the code. The debug output should indicate what has gone wrong.
IFSTATS-3-COUNTER_OVERRUN | 3 | MGBL | Counter overrun for one or more deltas for interface [chars], stats type [unsigned int], from collector [chars], on node [chars]. Overrun counters: [chars]example overrun value: [unsigned long long int] | The statistics infrastructure has received an update from a stats collector for which one or more values are erroneously high, and may cause the datarate calculation to wrap. This message indicates a bug exists in the relevant stats collector. The collector's node and jid will be indicated in the error message. The output of 'show statsd collector brief' can be used to determine what process the JID belongs to. | Copy the error message exactly as it appears on the console or in the system log, call your Cisco technical support representative and provide the representative with the gathered information. | This error indicates an issue with the indicated stats collector. Counters on the indicated interface will be inaccurate. No other effects should be seen.
IFSTATS-3-ERR_NDT_QUEUE | 3 | MGBL | Statsd manager active replication queue [chars] queue length [unsigned int], queue size [unsigned int] bytes | The replication queue on active stats manager crossed threshold/max size limits. | As consequeunce of queue crossing max size the active statsd manager resets gsp connection on replication group. A likely cause of this issue is comms issue which can be due to a number of factors like system running out of memory. If the comms reset doesnot solve the issue please contact support with the required info. | This message indicates that there may be some underlying communications issue - this may be due to a software or hardware bug.
IFSTATS-3-EVM_REG_INIT | 3 | MGBL | Init failure during evm registration: [chars]: [chars] | A fatal error was encountered during evm initialization. | If the process does not restart automatically then try manually restarting it. A likely cause for this error is that the system has run out of memory. If this is not an out-of-memory problem and restarting the process does not solve it then Copy the error message exactly as it appears on the console or in the system log, call your Cisco technical support representative and provide the representative with the gathered information. | The first thing to check is that the system is not out of memory. If that is OK then there must be a problem with the code. The debug output should indicate what has gone wrong.
IFSTATS-3-INIT | 3 | MGBL | Init failure: [chars]: [chars] | A fatal error was encountered during initialization. | If the process does not restart automatically then try manually restarting it. A likely cause for this error is that the system has run out of memory. If this is not an out-of-memory problem and restarting the process does not solve it then Copy the error message exactly as it appears on the console or in the system log, call your Cisco technical support representative and provide the representative with the gathered information. | The first thing to check is that the system is not out of memory. If that is OK then there must be a problem with the code. The debug output should indicate what has gone wrong.
IFSTATS-3-LOAD_INTERVAL_CONFIG | 3 | MGBL | Failed to apply load-interval configuration for [unsigned int] interfaces: [chars] | The statistics infrastructure failed to apply load-interval configuration for some interfaces. This means that the data rates reported for the affected interfaces (in 'show interfaces', for example) may not cover the time periods specified in the running load-interval configuration. | Restart the global Stats Manager process (statsd_manager_g). If the error is still seen, re-apply the load-interval configuration for all interfaces. Copy the error message exactly as it appears on the console or in the system log, call your Cisco technical support representative and provide the representative with the gathered information. | This error is not expected and does not have a workaround if the recommended actions do not help resolve the issue.
IFSTATS-3-MESSAGE_SIZE | 3 | MGBL | Received a stats message which was [chars] from sender [chars] on node [chars]. | This stats manager handled a message which didn't meet the expected size requirements. | Some statistics related to the specified collector may be lost. There is no other detrimental effect. Copy the error message exactly as it appears on the console or in the system log, call your Cisco technical support representative and provide the representative with the gathered information. | This message indicates that there may be some underlying communications issue - this may be due to a software or hardware bug.
IFSTATS-3-MISSING_STATS | 3 | MGBL | This Stats Manager has gone active prior to completion of initial data transfer - statistics for some or all interfaces may have been cleared. | An RP switchover occurred before the standby stats manager (now active) was able to complete an initial sync with the previously active stats manager. As such, some or all statistics data maintained by this stats manager may have been lost. Depending on how much data was transferred prior to the RP switchover, some or all statistics may be impacted. The 'last discontinuity' timestamp for each item of interface statistics will indicate whether the statistics for that interface have been preserved or not. | None. There is no way to recover any statistics that have been lost. However, note that the operation of the statistics infrastructure is not impacted and subsequent statistics collection will function as normal. | None.
IFSTATS-3-SHMWIN_INIT | 3 | MGBL | Failure during SHMWIN operation: [chars]: [chars] | A fatal error was encountered during initialization. | If the process does not restart automatically then try manually restarting it. A likely cause for this error is that the system has run out of memory. If this is not an out-of-memory problem and restarting the process does not solve it then Copy the error message exactly as it appears on the console or in the system log, call your Cisco technical support representative and provide the representative with the gathered information. | The first thing to check is that the system is not out of memory. If that is OK then there must be a problem with the code. The debug output should indicate what has gone wrong.
IFSTATS-3-STATE_CHANGE | 3 | MGBL | Failed to handle node state change: [chars] | The node on which the process is running has changed state, but the process was not able to change the mode in which it is running to reflect this. The most likely reason for a state change of this type is an RP failover. | This message will be displayed immediately before the failing process restarts. The restart may clear the issue. If it does not, then the following action should be taken. Copy the error message exactly as it appears on the console or in the system log, call your Cisco technical support representative and provide the representative with the gathered information. | This message should never really be displayed. The mostly likely cause is that the system as a whole is running out of memory.
IFSTATS-3-SYSDB_REG_INIT | 3 | MGBL | Init failure during sysdb related operation[chars]: [chars] | A fatal error was encountered during initialization. | If the process does not restart automatically then try manually restarting it. A likely cause for this error is that the system has run out of memory. If this is not an out-of-memory problem and restarting the process does not solve it then Copy the error message exactly as it appears on the console or in the system log, call your Cisco technical support representative and provide the representative with the gathered information. | The first thing to check is that the system is not out of memory. If that is OK then there must be a problem with the code. The debug output should indicate what has gone wrong.
IFSTATS-3-THREAD_INIT | 3 | MGBL | Failed to initialize [chars] thread for statistics collection: [chars] | One of the threads for statistics collection could not be started. | This message will be displayed immediately before the failing process restarts. The restart may clear the issue. If it does not, then the following action should be taken. Copy the error message exactly as it appears on the console or in the system log, call your Cisco technical support representative and provide the representative with the gathered information. | This message should never really be displayed. The mostly likely cause is that the system as a whole is running out of memory.
IFSTATS-3-TYPE_LOOKUP | 3 | MGBL | Stats type ID lookup for feature '[chars]', item '[chars]' by client with node [hex], job [unsigned int] failed. Statistics collection for this process may not operate correctly. Error: [chars] | The process that is described by the node ID and job ID in this message sent a request for a stats type ID that cannot be handled. This will result in a failure to register for statistics collection. | Restarting the process described in this message will cause the request to be resent. Copy the error message exactly as it appears on the console or in the system log, call your Cisco technical support representative and provide the representative with the gathered information. | This error is not expected and does not have a workaround if restarting the affected process does not help.
IFSTATS-3-TYPE_UPDATE | 3 | MGBL | Stats type ID update for feature '[chars]', item '[chars]', ID [unsigned int], by client with node [hex], job [unsigned int] failed. Statistics collection for this process may not operate correctly. Error: [chars] | The process that is described by the node ID and job ID in this message sent a request for a stats type ID that cannot be handled. This will result in a failure to register for statistics collection. | Restarting the process described in this message will cause the request to be resent. Copy the error message exactly as it appears on the console or in the system log, call your Cisco technical support representative and provide the representative with the gathered information. | This error is not expected and does not have a workaround if restarting the affected process does not help.
IFSTATS-4-COLLECTOR_TIMEOUT | 4 | MGBL | A stats collector has timed out during a request: Node [chars], PID [chars] | The stats collector process that is described by the Node and PID in this message has timed out during a stats request. This may result in some stats being out of date. | If this continues to be seen then investigate the process that is causing this message. If the Node and PID are 'UNKNOWN' then 'show proc blocked' should be used to find the unresponsive collector. | This error is not expected. This may affect manageability as it may result in some stats being out of date. This should be investigated by the owner of the process described in this message. If the Node and PID are 'UNKNOWN' then 'show proc blocked' should be used to find the unresponsive collector.
IFSTATS-4-ERR_EVENT_WAIT | 4 | MGBL | Error waiting for event: [chars]. | The event loop has received a message of a type it does not recognize. All events should be received by handlers. This message is only a warning and does not represent a problem in its own right. | If the process is otherwise working OK then a one-off occurrance of this message can be ignored. If the process is experiencing other problems then include this error message in the details given to support. | Possibly a handler has been omitted or the process is receiving something unexpected.
IFSTATS-6-CLEAR_COUNTERS | 6 | MGBL | Clear counters on [chars] | Counters on one or more interfaces have been cleared by the user. This message is for information only. | None. | This message is for information only.
INTERFACE-3-CI_GEN_ERROR | 3 | MGBL | Interface CI DLL error:[chars] [dec] | Failed to do DLL operation | Reduce other system activity to ease memory demands. If conditions warrant, upgrade to a larger memory configuration. *RECUR* | --
INTERFACE-3-CI_NOMEM_ERROR | 3 | MGBL | Interface CI DLL error:[chars] | Failed to do DLL operation | Reduce other system activity to ease memory demands. If conditions warrant, upgrade to a larger memory configuration. *RECUR* | --
INTERFACE-4-ERR_SYSDB_BAG_DECODE | 4 | MGBL | Failed decode [chars] data, Error : [chars] | Failed to decode data retrieved from database | Reduce other system activity to ease memory demands. If conditions warrant, upgrade to a larger memory configuration. *RECUR* | --
INTERFACE-4-ERR_SYSDB_BIND | 4 | MGBL | Path : [chars], Error : [chars] | Failed to bind to system database. Interface stats retrieval could fail because of this error | Reduce other system activity to ease memory demands. If conditions warrant, upgrade to a larger memory configuration. *RECUR* | --
INVENTORYCI-3-INIT_ERROR | 3 | MGBL | Failure during initialization. Error: [chars]. | A failure occured during the initialization of the process. | Restart mibd_entity | If this issue occurs, very likely the Entity MIB will show partial data.
IPSLA_TS_SVR-3-EVENT | 3 | MGBL | Error while processing event ([chars]) | An error occurred while processing an event at the time stamp server event manager | This is an unusual situation which should not occur under normal circumstances. If the situation persists it may require the restart of the time stamping process. | --
IPSLA_TS_SVR-3-INIT | 3 | MGBL | Failed to initialize [chars]:[chars] | Time stamp server failed to perform initialization task. The initialization step where it failed and the exact error are mentioned in the message. | This could happen in a fatal situation. Such as system low on resources or communication failures. Copy the error message exactly as it appears on the console or in the system log. Issue the <CmdBold>show tech-support<noCmdBold> command to gather data that may provide information to determine the nature of the error. If you cannot determine the nature of the error from the error message text or from the <CmdBold>show tech-support<noCmdBold> output, call your Cisco technical support representative and provide the representative with the gathered information. | If problem persists, show logging output could be useful to the conditions that lead to the failure further
IPSLA-4-ERR_MEM | 4 | MGBL | [chars] | IPSLA modules are failed to allocate memory due to low memory conditions in the System. | Increase System Memory or stop some applications which are not required. | None.
IPSLA-4-ERR_MPLSLM | 4 | MGBL | MPLSLM([dec]) [chars]: [chars] | IPSLA MPLS LSP Monitor module has failed to perform an operation. | See the message text for details of failure. | None.
IPSLA-4-ERR_OPER | 4 | MGBL | OP:[dec].[chars].[chars] | IPSLA operation module has failed to perform an operation. | See the message text for details of failure. | None.
IPSLA-5-INTERNAL | 5 | MGBL | [chars]:[dec]:[chars] | IPSLA module incurred an internal error. This could happen in various situations. Such as system low on memory or communication failures with other processes. | Try restarting the IPSLA process showing this error. | Show logging commands described in required info are sufficient to debug this problems. LTrace can be collected addionationally.
IPSLA-5-LPD_RESULT_CHG | 5 | MGBL | Op:[unsigned int] Tree trace for target address [chars] [chars] (retcode: [chars]) | Result of the LSP Path Discovery has changed for the operation. In case of a failure, the value of the retcode field indicates the cause of the failure. Refer to the Textual Convention RttMplsVpnMonLpdFailureSense at the CISCO-RTTMON-MIB for possible reported causes. | When result changes to a value other than 'OK', it means that the ECMP discovery could not be completed successfully for the particular period. When paths are reported as broken or unexplorable, identify the available paths through the 'show ipsla mpls lsp-monitor lpd summary' command and use the 'traceroute mpls' tool to collect more information about the failure. | None
IPSLA-5-LSP_GROUP_CHG | 5 | MGBL | Op:[unsigned int] for target address [chars] from [chars] to [chars] | LSP Group status has changed for the operation. This is a result of some/all of the ECMPs monitored by the operation changing their status to Up or Down. Refer to the Textual Convention RttMplsVpnMonLpdGrpStatus at the CISCO-RTTMON-MIB for possible reported status values. | When status of the group changes to 'Down' or 'Partial', check the output of 'show ipsla statistics <group_id>' and look for those reported paths with 'Path Sense' value different from 1. Run 'traceroute mpls' for the failed paths to collect more information about the failure. | None
IPSLA-5-THRESHOLD_CLEAR | 5 | MGBL | Monitor element has reset the threshold reaction. Op:[unsigned int], TargetAddr:[chars], MonElem:[chars]([chars]) | A threshold condition has cleared for the operation | None. | None
IPSLA-5-THRESHOLD_SET | 5 | MGBL | Monitor element has exceeded the threshold condition. Op:[unsigned int], TargetAddr:[chars], MonElem:[chars]([chars]) | A threshold condition has raised for the operation | None | None
IPSLA-6-DISC_LIMIT | 6 | MGBL | [chars] | Discovered PE targets has exceeded the maximum number. | Dicrease PEs in a topology or stop ipsla mpls-lsp-monitor which are not required. | None.
IPSLA-7-AGENT | 7 | MGBL | [chars]:id(gid:[dec],nid:[dec],pid:[dec]):[chars] | An operation on agent table is failed. Error message displays operation:error. | None | --
IPSLA-7-ERR_SYSDB | 7 | MGBL | [chars]:[chars] | A sysdb operation failed. See error message text for details of error. This may impact some functionality of IPSLA depending upon where the error occured. | None | --
LIBNVGEN-3-CIDR_API_ERR | 3 | MGBL | [chars] Error - [chars] | Failure in check_cidr_knob API, input parameter is a NULL pointer' | Collect the following logs and contact your technical support representative for assistance. a) Console messages b) show tech-support parser | Failed to check the status of cidr maskformat global knob. Gather the error messages, search for any similar known issues, and open a DDTS report.
LIBNVGEN-3-ERR_MEM_ALLOC | 3 | MGBL | [chars]: memory allocation routine failed | 'The system has run out of memory' | Collect the following logs and contact your technical support representative for assistance. a) show memory summary location <Current RP Location> b) 'show process nvgen_server' and get JID of this process c) show memory heap dllname <JID of nvgen_server process> If conditions warrant, upgrade to a larger memory configuration. | Memory allocation by nvgen_server process failed. This would cause the corresponding configuration not to be shown to user on a 'show' command. Gather the error messages, search for any similar known issues, and open a DDTS report.
LIBNVGEN-3-ERR_SYSDB_BIND | 3 | MGBL | sysdb_bind: [chars], [chars] | 'Unable to bind to sysdb. The error is displyed in the error message.' | Collect the following logs and contact your technical support representative for assistance. a) Console logs b) show tech-support parser c) show tech-support sysdb | Binding to sysdb failed. This would cause the configs not to be shown to user on a 'show' command. Gather the error messages, search for any similar known issues, and open a DDTS report.
LIBNVGEN-3-ERR_SYSDB_ITEM_GET | 3 | MGBL | sysdb_item_get: [chars], [chars] | 'Unable to get the item from sysdb. The error is displyed in the error message.' | Collect the following logs and contact your technical support representative for assistance. a) Console logs b) show tech-support parser c) show tech-support sysdb | Getting a configuration from sysdb failed. This would cause the corresponding configuration not to be shown to user on a 'show' command. Gather the error messages, search for any similar known issues, and open a DDTS report.
LIBNVGEN-3-ERR_THREAD_MUTEX_LOCK | 3 | MGBL | [chars]: [chars] | 'The call to pthread_mutex_lock() was unsuccessful' | Collect the following logs and contact your technical support representative for assistance. a) Console messages b) show tech-support parser c) follow process nvgen_server d) show proces blocked e) follow process <Name of process on which nvgen is blocked> | One of nvgen_server process thread got blocked on another process. This would cause configurations not to be shown to user on a 'show' command. Gather the error messages, search for any similar known issues, and open a DDTS report.
LIBNVGEN-3-ERR_THREAD_MUTEX_UNLOCK | 3 | MGBL | [chars]: [chars] | 'The call to pthread_mutex_unlock() was unsuccessful' | Collect the following logs and contact your technical support representative for assistance. a) Console messages b) show tech-support parser c) follow process nvgen_server d) show proces blocked e) follow process <Name of process on which nvgen is blocked> | Unlocking pthread_mutex from nvgen_server process thread failed. This would cause configurations not to be shown to user on a 'show' command. Gather the error messages, search for any similar known issues, and open a DDTS report.
LIBNVGEN-3-GENERAL_ERR | 3 | MGBL | [chars] Error - [chars] | General error in nvgen client library' | Collect the following logs and contact your technical support representative for assistance. a) Console messages b) show tech-support parser | General error in nvgen library. Gather the error messages, search for any similar known issues, and open a DDTS report.
LIBNVGEN-3-LTRACE_INIT | 3 | MGBL | Failed to initialize tracing functionality, error: ([unsigned int]) [chars]. | Initialisation of trace functionality for nvgen failed. This would affect the debugging of nvgen. | If the message recurs, copy and save the message and call your technical support representative for assistance. | Initialisation of lightweight tracing (ltrace) failed. This would affect the debugging of parser. Gather the error message, search for any similar known issues, and open a DDTS report.
LIBNVGEN-3-LWM_API_ERR | 3 | MGBL | [chars], '[chars]': Error - '[chars]' | Failure in LWM client API. | Collect the following logs and contact your technical support representative for assistance. a) Console messages b) show tech-support parser | Connecting to nvgen_server process through message channel failed. Gather the error messages, search for any similar known issues, and open a DDTS report.
LIBPARSER-3-AAA_STRING_TASKID_CHECK | 3 | MGBL | Error in checking taskid:'[chars]' | 'Special taskid string check against user taskmap failed' | Copy the error message exactly as it appears on the console or in the system log, call your Cisco technical support representative and provide the representative with the gathered information. | --
LIBPARSER-3-ADD_SESSION | 3 | MGBL | [chars]: Unable to create an entry for suspended connection: [dec] | 'The call to add_session() was unsuccessful' | *SH_TECH* | --
LIBPARSER-3-API_FAIL | 3 | MGBL | [chars]: [chars] | 'An API failed due to the mentioned error' | Copy the error message exactly as it appears on the console or in the system log, call your Cisco technical support representative and provide the representative with the gathered information. | --
LIBPARSER-3-COMMENT_LIMIT | 3 | MGBL | Total length of the comment reached its limit. | The total length of comment permitted for a command is 1024. Multiple lines of comments associated for a command is considered as a single comment for that command and the total length of all the comments would be considered as the total length of the comment associated to that command. This allowed limit would approximate to 10 lines of comments of width 100. Any more lines of comments will be discarded. | Copy the error message exactly as it appears on the console or in the system log, call your Cisco technical support representative and provide the representative with the gathered information. | --
LIBPARSER-3-ERR_DLL_UNKNOWN | 3 | MGBL | Failed to locate DLL: [chars] specified in tree '[chars]' | 'An error occurred when trying to open the dll library specified in command tree. This failure will cause the command tree unload.' | *SH_TECH* | --
LIBPARSER-3-ERR_DLL_UNKNOWN_FUNC | 3 | MGBL | Failed to locate function: [chars] in DLL '[chars]' | 'An error occurred when trying to locate the dll function in DLL.' | *SH_TECH* | --
LIBPARSER-3-ERR_ETIMEOUT | 3 | MGBL | Timeout reading file. If tftp, try increasing the timeout value with config CLI 'tftp client timeout'. Error: [chars] | 'Error while reading the file, Aborting the connection.' | Please consider increasing the tftp timeout value using, config CLI tftp client timeout. | --
LIBPARSER-3-ERR_INVALID_DATA | 3 | MGBL | Unknown or wrong Input: [chars] | 'Wrong/Unknown Input' | Copy the error message exactly as it appears on the console or in the system log, call your Cisco technical support representative and provide the representative with the gathered information. | --
LIBPARSER-3-ERR_MEM_ALLOC | 3 | MGBL | [chars]: memory allocation routine failed | 'The system has run out of memory' | *SH_TECH* | --
LIBPARSER-3-ERR_PARSE | 3 | MGBL | [chars]: Parse error | 'Parse error' | Copy the error message exactly as it appears on the console or in the system log, call your Cisco technical support representative and provide the representative with the gathered information. | --
LIBPARSER-3-ERR_SYSDB_API | 3 | MGBL | [chars]: [chars]: [chars] | 'Unable to perform a sysdb api call. The module which is calling this api, the description of the api and the error is displyed in the error message.' | collect show parser trace, show logging, any abnormal console message, and configuration of the router. Then send this output to tech support. | --
LIBPARSER-3-ERR_SYSDB_BIND | 3 | MGBL | sysdb_bind: [chars], [chars] | 'Unable to bind to sysdb. The error is displyed in the error message.' | *SH_TECH* | --
LIBPARSER-3-ERR_SYSDB_CONDITIONAL_DELETE | 3 | MGBL | sysdb_item_conditional_delete of '[chars]': [chars] | 'sysdb conditional delete operation failed. The error is displyed in the error message.' | *SH_TECH* | --
LIBPARSER-3-ERR_SYSDB_DATALIST | 3 | MGBL | Failed to get datalist for '[chars]': [chars] | 'The sysdb operation failed. Error text is displayed in the message' | Unexpected failure happened while reading data from sysdb datastore. This could affect parser from parsing some commands. Please collect the console log, show logging output, any other messages related to system database, and unexpected syntax error failure in some commands if any noticed. Please contact technical support representative with this information. | --
LIBPARSER-3-ERR_SYSDB_DATALIST_NEXT | 3 | MGBL | Failed to get item in data list for '[chars]': [chars] | 'The sysdb operation failed. Error text is displayed in the message' | Unexpected failure happened while reading data from sysdb datastore. This could affect parser from parsing some commands. Please collect the console log, show logging output, any other messages related to system database, and unexpected syntax error failure in some commands if any noticed. And call your technical support representative for assistance. | --
LIBPARSER-3-ERR_SYSDB_DELETE | 3 | MGBL | sysdb_item_delete of '[chars]': [chars] | 'sysdb item delete operation failed. The error is displyed in the error message.' | *SH_TECH* | --
LIBPARSER-3-ERR_SYSDB_SET | 3 | MGBL | sysdb_item_set of [chars] failed: [chars] | 'sysdb item set failed. The error is displyed in the error message.' | *SH_TECH* | --
LIBPARSER-3-ERR_THREAD_COND_WAIT | 3 | MGBL | [chars]: [chars] | 'The call to pthread_cond_wait() was unsuccessful' | *SH_TECH* | --
LIBPARSER-3-ERR_THREAD_MUTEX_LOCK | 3 | MGBL | [chars]: [chars] | 'The call to pthread_mutex_lock() was unsuccessful' | *SH_TECH* | --
LIBPARSER-3-ERR_THREAD_MUTEX_UNLOCK | 3 | MGBL | [chars]: [chars] | 'The call to pthread_mutex_unlock() was unsuccessful' | *SH_TECH* | --
LIBPARSER-3-FAILEDREGCOMP | 3 | MGBL | Regex operation ([chars]) failed for pattern:[chars]. Error([chars]) | The regex operation failed for some reason. This may lead to parser errors. The possible causes are a regex compilation failure or a memory allocation failure. If the failure shows up during memory allocation , please check memory status for router. | Collect 'show parser trace parsing' output, and open a DDTS report. | --
LIBPARSER-3-FILE_IO | 3 | MGBL | Error on file IO '[chars]': '[chars]' | Unable to read/write the file | Copy the error message exactly as it appears on the console or in the system log, call your Cisco technical support representative and provide the representative with the gathered information. | --
LIBPARSER-3-FILE_SIZE | 3 | MGBL | Error in file '[chars]' of size : '%zu' | Unable to add command defined under the file | Copy the error message exactly as it appears on the console or in the system log, call your Cisco technical support representative and provide the representative with the gathered information. | --
LIBPARSER-3-INITIFMGR | 3 | MGBL | [chars], error: [chars] | 'Initialization of interface manager connection failed. The failure cause is mentioned in the error message displayed.' | *SH_TECH* | --
LIBPARSER-3-IP_ADDR2_HEX_STRING_FAILED | 3 | MGBL | [chars]: Conversion of ip_addr_t to string failed | 'Conversion of ip_addr_t to string failed' | Copy the error message exactly as it appears on the console or in the system log, call your Cisco technical support representative and provide the representative with the gathered information. | --
LIBPARSER-3-IPV46_COMPRESSION_ERROR | 3 | MGBL | [chars]: Error in compression ipv6 address '[chars]' with ipv4 address '[chars]' as it's subset. | 'After compression, ipv4 address in ipv6 address should have been converted into' ' two 16 hexs , but this did not happen.' | Copy the error message exactly as it appears on the console or in the system log, call your Cisco technical support representative and provide the representative with the gathered information. | --
LIBPARSER-3-LTRACE_INIT | 3 | MGBL | Failed to initialize tracing functionality, error: ([unsigned int]) [chars]. | Initialisation of trace functionality for parser failed. This would affect the debugging of parser. | Restart parser_server process (process restart parser_server). If the message recurs, copy and save the message and call your technical support representative for assistance. | Initialisation of lightweight tracing (ltrace) failed. This would affect the debugging of parser. Gather the error message, search for any similar known issues, and open a DDTS report
LIBPARSER-3-LWM_API_ERR | 3 | MGBL | [chars], '[chars]': Error - '[chars]' | Failure in LWM client API. | Copy the error message exactly as it appears on the console or in the system log, call your Cisco technical support representative and provide the representative with the gathered information. | --
LIBPARSER-3-TESTPOINT_LIMIT | 3 | MGBL | [chars]:Reached testpoint callback limit for callback([pointer]) | Failure in adding a new testpoint callback function. | Copy the error message exactly as it appears on the console or in the system log, call your Cisco technical support representative and provide the representative with the gathered information. | --
LIBPARSER-3-TOOMANYALIASES | 3 | MGBL | Only support 1000 aliases | 'The system has 1000 aliases limitation' | 'please remove some unused aliases before defining more aliases' *NONE* | --
LIBPARSER-3-TTY_NMSPC_PATH | 3 | MGBL | [chars]: [chars] | 'Unable to get the sysDB path of an item from TTY nmspc library' | *SH_TECH* | --
LIBPARSER-3-TUPLE_UNPACK | 3 | MGBL | can not unpack data for item/entity([chars]): [chars] | 'This error will happen if parser can not unpack interface encap ' 'info from sysdb. This information is published in sysdb by ifmgr ' 'As a result parser may not be able to parse subinterfaces for ' 'interface mentioned in the error message. Usually this error could ' 'happen in the low memory condition. If this happens analyse the low ' 'memory situation and once solved, restart parser_server'. | This error can only happen in the low memory condition. Collect the error message, show logging output, show interface brief output and show it to tech support. | --
LIBPARSER-3-WDSYSMON_REGISTER_ERROR | 3 | MGBL | Error in registering with wdsysmon:'[chars]' | 'Error in registering with wdsysmon' | Copy the error message exactly as it appears on the console or in the system log, call your Cisco technical support representative and provide the representative with the gathered information. | --
LIBPARSER-7-ERR_DEBUG | 7 | MGBL | debug_event failed: [chars] | 'Debug event logic failed. The reporting function is listed in the message' | *SH_TECH* | --
LIBPARSER-7-ERR_SYSDB_REG_NOTIFY | 7 | MGBL | sysdb_notification_register_evm of '[chars]': [chars] | 'The sysdb operation failed. Error test is displayed in the message' | *SH_TECH* | --
LIBPARSER-7-ERR_SYSDB_UNREG_NOTIFY | 7 | MGBL | sysdb_notification_unregister of '[chars]': [chars] | 'The sysdb operation failed. Error test is displayed in the message' | *SH_TECH* | --
LIBPARSER-7-FDOPEN | 7 | MGBL | [chars]: fdopen failed: [chars] | 'The call to function fdopen failed. The error message is displayed in the message' | *SH_TECH* | --
LIBSHELL-3-PTHREAD_MUTEX_LOCK | 3 | MGBL | Failed lock operation '[chars]' during '[chars]'. Error:[chars] | A lock operation for synchronising shared resource, failed due to the mentioned error. | Collect the output of show logging and inform Copy the error message exactly as it appears on the console or in the system log, call your Cisco technical support representative and provide the representative with the gathered information. | The lock operation could fail due to either problem in os or an internal problem within process such as deadlock. Output of pidin, traceback and client thread's dump will be useful to debug this.
LIBSHELL-3-WS_INIT | 3 | MGBL | [chars]: [chars] | Initialization of functionality in getline library failed for reason mentioned in the error message. The whitespace completion behaviour could not be modified. | Exit the shell and get into the shell again. This would re-initialize the libshell library and error messages should no more appear. If the error message, persist; then undo the cli whitespace completion configuration from the line and call you're technical support representatives for assistance. | --
MDACON-4-ABORTBULK | 4 | MGBL | [MDACon] While aborting a bulk operation the following error occurred:\n[chars] | An error occurred invoking an MDA function. The details are in the error string. | If the message recurs, copy the error message exactly as it appears on the console or in the system log, call your Cisco technical support representative and provide the representative with the gathered information. | Check errors logged by MDA to determine which component is at fault. Report this to Engineering. Use Topic to search for a similar DDTS. If you find none, write a DDTS for this problem.
MDACON-4-ABORTTRANS | 4 | MGBL | [MDACon] While aborting a transaction the following error occurred:\n[chars] | An error occurred invoking an MDA function. The details are in the error string. | If the message recurs, copy the error message exactly as it appears on the console or in the system log, call your Cisco technical support representative and provide the representative with the gathered information. | Check errors logged by MDA to determine which component is at fault. Report this to Engineering. Use Topic to search for a similar DDTS. If you find none, write a DDTS for this problem.
MDACON-4-ARRAYTOOBIG | 4 | MGBL | [MDACon] Unable to handle the large number of elements in data array | The number of elements entered by user in an array are more than this application is designed to handle. | * RECUR * | --
MDACON-4-BADCLASS | 4 | MGBL | [MDACON] Invalid class name - [chars] | An invalid class name was entered either by itself or as part of a hierarchy string. | Use the classinfo command to get more information about available class names. If the message recurs, copy the error message exactly as it appears on the console or in the system log, call your Cisco technical support representative and provide the representative with the gathered information. | If the command is being entered correctly then there must be a bug in MDACon. Report this to Engineering. Use Topic to search for a similar DDTS. If you find none, write a DDTS for this problem.
MDACON-4-BADFILTER | 4 | MGBL | [MDACON] Invalid filter name - [chars] | An invalid filter name was entered for the related class. | Use the classinfo command to get more information about available filters for a given class. If the message recurs, copy the error message exactly as it appears on the console or in the system log, call your Cisco technical support representative and provide the representative with the gathered information. | If the command is being entered correctly then there must be a bug in MDACon. Report this to Engineering. Use Topic to search for a similar DDTS. If you find none, write a DDTS for this problem.
MDACON-4-BADFORMAT | 4 | MGBL | [MDACon] Badly formatted [chars] | The command entered is badly formatted. | Re-enter the command. (Use the help command to find valid entry formats.) If the message recurs, copy the error message exactly as it appears on the console or in the system log, call your Cisco technical support representative and provide the representative with the gathered information. | The help command can be used to find valid command formats. If the command is being entered correctly then there must be a bug in MDACon. Report this to Engineering. Use Topic to search for a similar DDTS. If you find none, write a DDTS for this problem.
MDACON-4-BADHRCHY | 4 | MGBL | [MDACON] Invalid hierarchy - [chars] | An invalid hierarchy was entered by the user. | Use the 'children' command to progressively find out the correct hierarchy string. If the message recurs, copy the error message exactly as it appears on the console or in the system log, call your Cisco technical support representative and provide the representative with the gathered information. | If the command is being entered correctly then there must be a bug in MDACon. Report this to Engineering. Use Topic to search for a similar DDTS. If you find none, write a DDTS for this problem.
MDACON-4-BADOPTION | 4 | MGBL | [MDACon] Invalid option - [chars] | The command option is invalid | Re-enter the command. (Use the help command to find valid options.) If the message recurs, copy the error message exactly as it appears on the console or in the system log, call your Cisco technical support representative and provide the representative with the gathered information. | The help command can be used to find valid command formats. If the command is being entered correctly then there must be a bug in MDACon. Report this to Engineering. Use Topic to search for a similar DDTS. If you find none, write a DDTS for this problem.
MDACON-4-BIND | 4 | MGBL | [MDACon] Could not bind to the MDA: [chars]. MDACon cannot carry out any operations. XML agent (either corba or tty) needs to be configured to execute MDACon - try quitting and restarting it after configuring 'xml agent (corba¦tty)' | MDACon was unable to bind to MDA. It is possible that there is a problem with MDA or the Schema Server, or the communication infrastructure. | If the message recurs, copy the error message exactly as it appears on the console or in the system log, call your Cisco technical support representative and provide the representative with the gathered information. | This error can occur if MDA or the Schema Server is not running, or if there is a bug in the MDA. Report this to Engineering. Use Topic to search for a similar DDTS. If you find none, write a DDTS for this problem.
MDACON-4-COMMITTRANS | 4 | MGBL | [MDACon] While committing a transaction the following error occurred:\n[chars] | An error occurred invoking an MDA function. The details are in the error string. | If the message recurs, copy the error message exactly as it appears on the console or in the system log, call your Cisco technical support representative and provide the representative with the gathered information. | Check errors logged by MDA to determine which component is at fault. Report this to Engineering. Use Topic to search for a similar DDTS. If you find none, write a DDTS for this problem.
MDACON-4-COPY | 4 | MGBL | [MDACon] While copying object [chars] to [chars] the following error occurred:\n[chars] | An error occurred invoking an MDA function. This could be because the object to copy does not exist. The details are in the error string. | Check that the object to copy exists. If the message recurs, copy the error message exactly as it appears on the console or in the system log, call your Cisco technical support representative and provide the representative with the gathered information. | Check errors logged by MDA to determine which component is at fault. Report this to Engineering. Use Topic to search for a similar DDTS. If you find none, write a DDTS for this problem.
MDACON-4-CREATE | 4 | MGBL | [MDACon] While creating object [chars] the following error occurred:\n[chars] | An error occurred invoking an MDA function. This could be because the object to create already exists. The details are in the error string. | Check that the object to create does not exist. If the message recurs, copy the error message exactly as it appears on the console or in the system log, call your Cisco technical support representative and provide the representative with the gathered information. | Check errors logged by MDA to determine which component is at fault. Report this to Engineering. Use Topic to search for a similar DDTS. If you find none, write a DDTS for this problem.
MDACON-4-DATAARRAYLENGTH | 4 | MGBL | [MDACON] Too little or too much [chars] provided for class [chars] | The number of elements entered for a data array does not match the expected value. | Use the classinfo command to get more information about the naming or value information of a class. If the message recurs, copy the error message exactly as it appears on the console or in the system log, call your Cisco technical support representative and provide the representative with the gathered information. | If the command is being entered correctly then there must be a bug in MDACon. Report this to Engineering. Use Topic to search for a similar DDTS. If you find none, write a DDTS for this problem.
MDACON-4-DATAARRAYTYPE | 4 | MGBL | [MDACON] Invalid [chars] entered for class [chars] | The datatypes entered in a data array do not match the the expected datatypes. | Use the classinfo command to get more information about the naming or value information of a class. If the message recurs, copy the error message exactly as it appears on the console or in the system log, call your Cisco technical support representative and provide the representative with the gathered information. | If the command is being entered correctly then there must be a bug in MDACon. Report this to Engineering. Use Topic to search for a similar DDTS. If you find none, write a DDTS for this problem.
MDACON-4-DELETE | 4 | MGBL | [MDACon] While deleting object [chars] the following error occurred:\n[chars] | An error occurred invoking an MDA function. This could be because the object does not exist. The details are in the error string. | Check that the object to delete exists. If the message recurs, copy the error message exactly as it appears on the console or in the system log, call your Cisco technical support representative and provide the representative with the gathered information. | Check errors logged by MDA to determine which component is at fault. Report this to Engineering. Use Topic to search for a similar DDTS. If you find none, write a DDTS for this problem.
MDACON-4-ENDBULK | 4 | MGBL | [MDACon] While ending a bulk operation the following error occurred:\n[chars] | An error occurred invoking an MDA function. The details are in the error string. | If the message recurs, copy the error message exactly as it appears on the console or in the system log, call your Cisco technical support representative and provide the representative with the gathered information. | Check errors logged by MDA to determine which component is at fault. Report this to Engineering. Use Topic to search for a similar DDTS. If you find none, write a DDTS for this problem.
MDACON-4-ERR_MEM_ALLOC | 4 | MGBL | [MDACon] Not enough memory | MDACon was unable to allocate enough memory required to process the command | Memory on the box must be running low - are there services that can be stopped, or can more memory be added. | This error can occur if the system is running low on memory or if there is a bug in the MDACon. Report this to Engineering. Use Topic to search for a similar DDTS. If you find none, write a DDTS for this problem.
MDACON-4-ERRORLIST | 4 | MGBL | [MDACon] While listing the errors which occurred in the previous operation the following error occurred:\n[chars] | An error occurred invoking an MDA function. The details are in the error string. | If the message recurs, copy the error message exactly as it appears on the console or in the system log, call your Cisco technical support representative and provide the representative with the gathered information. | Check errors logged by MDA to determine which component is at fault. Report this to Engineering. Use Topic to search for a similar DDTS. If you find none, write a DDTS for this problem.
MDACON-4-EVENTLIST | 4 | MGBL | [MDACon] While listing the operations which have been made within the current bulk operation, the following error occurred:\n[chars] | An error occurred invoking an MDA function. The details are in the error string. | If the message recurs, copy the error message exactly as it appears on the console or in the system log, call your Cisco technical support representative and provide the representative with the gathered information. | Check errors logged by MDA to determine which component is at fault. Report this to Engineering. Use Topic to search for a similar DDTS. If you find none, write a DDTS for this problem.
MDACON-4-EXCESS | 4 | MGBL | [MDACon] Excess tokens in command string | There were more tokens entered as part of the command string than are required for the command. | Use the help command to determine the correct usage for this command. If the message recurs, copy the error message exactly as it appears on the console or in the system log, call your Cisco technical support representative and provide the representative with the gathered information. | If the command is being entered correctly then there must be a bug in MDACon. Report this to Engineering. Use Topic to search for a similar DDTS. If you find none, write a DDTS for this problem.
MDACON-4-FILEOPEN | 4 | MGBL | [MDACon] The specified file ([chars]) could not be opened for [chars] | The file specified for reading instructions from, or writing output to, when MDACon was started, cannot be found. The most probable reason is that an incorrect incorrect name or path was supplied. | Check that the file name sor path upplied was correct. If the message recurs, copy the error message exactly as it appears on the console or in the system log, call your Cisco technical support representative and provide the representative with the gathered information. | If the file name is valid then there must be a problem with the OS or file system. Report this to Engineering. Use Topic to search for a similar DDTS. If you find none, write a DDTS for this problem.
MDACON-4-FILEREAD | 4 | MGBL | [MDACon] Unable to read from command file | An error occurred during a read operation from the instruction file. | Check that the file format is correct. If the message recurs, copy the error message exactly as it appears on the console or in the system log, call your Cisco technical support representative and provide the representative with the gathered information. | If the file format is correct then there could be a problem with the OS or file system, or with MDACon. Report this to Engineering. Use Topic to search for a similar DDTS. If you find none, write a DDTS for this problem.
MDACON-4-FINDDATA | 4 | MGBL | [MDACON] While executing the find data or finddata_next request, the following error occured:\n[chars] | An error occurred invoking an MDA function. The details are in the error string | If the message recurs, copy the error message exactly as it appears on the console or in the system log, call your Cisco technical support representative and provide the representative with the gathered information. | Check errors logged by MDA to determine which component is at fault. Report this to Engineering. Use Topic to search for a similar DDTS. If you find none, write a DDTS for this problem.
MDACON-4-GET | 4 | MGBL | [MDACon] While fetching object [chars] the following error occurred:\n[chars] | An error occurred invoking an MDA function. This could be because the object to fetch does not exist. The details are in the error string. | Check that the requested object exists. If the message recurs, copy the error message exactly as it appears on the console or in the system log, call your Cisco technical support representative and provide the representative with the gathered information. | Check errors logged by MDA to determine which component is at fault. Report this to Engineering. Use Topic to search for a similar DDTS. If you find none, write a DDTS for this problem.
MDACON-4-INSUFF_ARG | 4 | MGBL | [MDACon] Insufficient number of tokens in command string | Invalid Arguement. Null paramater passed as part of sysdb path. Please enter a valid sysdb path. | Use the help command to determine the correct usage for this command. If the message recurs, copy the error message exactly as it appears on the console or in the system log, call your Cisco technical support representative and provide the representative with the gathered information. | If the command is being entered correctly then there must be a bug in MDACon. Report this to Engineering. Use Topic to search for a similar DDTS. If you find none, write a DDTS for this problem.
MDACON-4-LIST | 4 | MGBL | [MDACon] While executing the list request the following error occurred:\n[chars] | An error occurred invoking an MDA function. The details are in the error string. | If the message recurs, copy the error message exactly as it appears on the console or in the system log, call your Cisco technical support representative and provide the representative with the gathered information. | Check errors logged by MDA to determine which component is at fault. Report this to Engineering. Use Topic to search for a similar DDTS. If you find none, write a DDTS for this problem.
MDACON-4-MISMATCH | 4 | MGBL | [MDACon] Mismatched quotes or brackets in command | An unmatched ''' or '{' character was found part way through a token in a command string. | Re-enter the command. If the message recurs, copy the error message exactly as it appears on the console or in the system log, call your Cisco technical support representative and provide the representative with the gathered information. | The help command can be used to find valid command formats. If the command is being entered correctly then there must be a bug in MDACon. Report this to Engineering. Use Topic to search for a similar DDTS. If you find none, write a DDTS for this problem.
MDACON-4-MISSDESTNAME | 4 | MGBL | [MDACon] Missing destination object name or path. | The command entered requires a destination object name or path and one was not supplied. | Use the help command to determine the correct usage for this command. If the message recurs, copy the error message exactly as it appears on the console or in the system log, call your Cisco technical support representative and provide the representative with the gathered information. | If the command is being entered correctly then there must be a bug in MDACon. Report this to Engineering. Use Topic to search for a similar DDTS. If you find none, write a DDTS for this problem.
MDACON-4-MISSFILTER | 4 | MGBL | [MDACon] Missing filter name | The command entered requires a filter name and one was not supplied. | Use the help command to determine the correct usage for this command. If the message recurs, copy the error message exactly as it appears on the console or in the system log, call your Cisco technical support representative and provide the representative with the gathered information. | If the command is being entered correctly then there must be a bug in MDACon. Report this to Engineering. Use Topic to search for a similar DDTS. If you find none, write a DDTS for this problem.
MDACON-4-MISSNUMBER | 4 | MGBL | [MDACon] Missing number | The command entered requires a number and one was not supplied. | Use the help command to determine the correct usage for this command. If the message recurs, copy the error message exactly as it appears on the console or in the system log, call your Cisco technical support representative and provide the representative with the gathered information. | If the command is being entered correctly then there must be a bug in MDACon. Report this to Engineering. Use Topic to search for a similar DDTS. If you find none, write a DDTS for this problem.
MDACON-4-MISSSTARTOBJECT | 4 | MGBL | [MDACon] Missing start object naming information | The command entered requires naming information of start and one was not supplied. | Use the help command to determine the correct usage for this command. If the message recurs, copy the error message exactly as it appears on the console or in the system log, call your Cisco technical support representative and provide the representative with the gathered information. | If the command is being entered correctly then there must be a bug in MDACon. Report this to Engineering. Use Topic to search for a similar DDTS. If you find none, write a DDTS for this problem.
MDACON-4-MISSVALUE | 4 | MGBL | [MDACon] Missing object value | The command entered requires an object value and one was not supplied. | Use the help command to determine the correct usage for this command. If the message recurs, copy the error message exactly as it appears on the console or in the system log, call your Cisco technical support representative and provide the representative with the gathered information. | If the command is being entered correctly then there must be a bug in MDACon. Report this to Engineering. Use Topic to search for a similar DDTS. If you find none, write a DDTS for this problem.
MDACON-4-NOTLEAF | 4 | MGBL | [MDACON] Class [chars] is not a leaf | The entered class name is not a leaf class, as is expected by the command. | Use the classinfo command to get more information about available class names. If the message recurs, copy the error message exactly as it appears on the console or in the system log, call your Cisco technical support representative and provide the representative with the gathered information. | If the command is being entered correctly then there must be a bug in MDACon. Report this to Engineering. Use Topic to search for a similar DDTS. If you find none, write a DDTS for this problem.
MDACON-4-READERINIT | 4 | MGBL | [MDACon] Unable to initialize the command line reader | An error occurred while preparing to read instructions from the command line. | If the message recurs, copy the error message exactly as it appears on the console or in the system log, call your Cisco technical support representative and provide the representative with the gathered information. | There is a problem in libui. Report this to Engineering. Use Topic to search for a similar DDTS. If you find none, write a DDTS for this problem.
MDACON-4-SET | 4 | MGBL | [MDACon] While setting object [chars] the following error occurred:\n[chars] | An error occurred invoking an MDA function. This could be because the object does not exist or has the wrong type. The details are in the error string. | Check that the object to set exists and has the same type as it is being set to. If the message recurs, copy the error message exactly as it appears on the console or in the system log, call your Cisco technical support representative and provide the representative with the gathered information. | Check errors logged by MDA to determine which component is at fault. Report this to Engineering. Use Topic to search for a similar DDTS. If you find none, write a DDTS for this problem.
MDACON-4-STARTBULK | 4 | MGBL | [MDACon] While starting a bulk operation the following error occurred:\n[chars] | An error occurred invoking an MDA function. The details are in the error string. | If the message recurs, copy the error message exactly as it appears on the console or in the system log, call your Cisco technical support representative and provide the representative with the gathered information. | Check errors logged by MDA to determine which component is at fault. Report this to Engineering. Use Topic to search for a similar DDTS. If you find none, write a DDTS for this problem.
MDACON-4-STARTTRANS | 4 | MGBL | [MDACon] While starting a transaction the following error occurred:\n[chars] | An error occurred invoking an MDA function. This could be because the timeout time was not correctly entered. The details are in the error string. | Check that the format of the timeout time is correct. If the message recurs, copy the error message exactly as it appears on the console or in the system log, call your Cisco technical support representative and provide the representative with the gathered information. | Check errors logged by MDA to determine which component is at fault. Report this to Engineering. Use Topic to search for a similar DDTS. If you find none, write a DDTS for this problem.
MDACON-4-SYSDBMATCH | 4 | MGBL | [MDACon] While determining the MDA object instance which corresponds to the SysDB path, the following error occurred:\n[chars] | An error occurred invoking an MDA function. The details are in the error string. | If the message recurs, copy the error message exactly as it appears on the console or in the system log, call your Cisco technical support representative and provide the representative with the gathered information. | Check errors logged by MDA to determine which component is at fault. Report this to Engineering. Use Topic to search for a similar DDTS. If you find none, write a DDTS for this problem.
MDACON-4-TASKNAMES | 4 | MGBL | [MDACon] While requesting the AAA task names of a hierarchy point, the following error occurred:\n[chars] | An error occurred invoking an MDA function. The details are in the error string. | If the message recurs, copy the error message exactly as it appears on the console or in the system log, call your Cisco technical support representative and provide the representative with the gathered information. | Check errors logged by MDA to determine which component is at fault. Report this to Engineering. Use Topic to search for a similar DDTS. If you find none, write a DDTS for this problem.
MDACON-4-TEST | 4 | MGBL | [MDACon] Verification failed on object [chars] for the following reason\n[chars] | An error occurred invoking an MDA function. This could be because the object does not exist or has the wrong type. Or because the verifier did not allow the change. The details are in the error string. | Check that the object to set exists and has the same type as it is being set to. If the message recurs, copy the error message exactly as it appears on the console or in the system log, call your Cisco technical support representative and provide the representative with the gathered information. | Check errors logged by MDA to determine which component is at fault. Report this to Engineering. Use Topic to search for a similar DDTS. If you find none, write a DDTS for this problem.
MDACON-4-UNKCMD | 4 | MGBL | [MDACon] No such command - [chars] Type help or ? for a list of available commands | The first token in a command string was not a recognised MDACon command. | Check the list of available commands and retry. If the message recurs, copy the error message exactly as it appears on the console or in the system log, call your Cisco technical support representative and provide the representative with the gathered information. | The help command can be used to find all valid commands.
MDACON-7-INTERNAL | 7 | MGBL | [MDACon] [chars]%s:\n[chars] | The code has performed an action which should not be possible. | If the message recurs, copy the error message exactly as it appears on the console or in the system log, call your Cisco technical support representative and provide the representative with the gathered information. | Report this to Engineering. Use Topic to search for a similar DDTS. If you find none, write a DDTS for this problem.
NETFLOW-3-ERR_CFG_APPLY | 3 | MGBL | Could not apply verified config: [chars] | This is an error message in the Netflow manager to indicate that due to specified reasons, it was unable to apply the configuration that it had previously verified and accepted. This errmsg usually means that the netflow running config and netflow operational state are out of sync. | This error message indicates that a configuration problem occurred. Try reapplying the configuration. If that fails, the try restarting the process that issued the error message with the command <CmdBold>process restart <name> location <node><NoCmdBold>. | --
NETFLOW-4-WARNING_CFG_APPLY | 4 | MGBL | Could not apply configuration: [chars] | This message indicates that a configuration that was previously verified cannot be applied due to the reason specified. This may happen if a configuration that was applied to a Bundle interface cannot be applied due to either resources not being available in the Line Card where the member resides, or some configuration mismatch was detected. | Check the reason for the application failure and correct it as appropriate. | --
NETFLOW-6-INFO_CACHE_SIZE_EXCEEDED | 6 | MGBL | Cache size of [dec] for monitor [chars] has been exceeded | This is an informational message to indicate that the specified flow monitor map cache size has been exceeded. | If this message is being issued too often, you might consider increasing the cache size. But keep in mind that the maximum cache size is 1,000,000 entries and it may put a strain on memory consumption in the LC. | --
NETFLOW-7-ERR | 7 | MGBL | Nonfatal error: [chars] | This is an error message in the Netflow manager to indicate anomolies which are not FATAL. Some of the messages may indicate a failure to allocate a resource needed by the application. In many cases these messages must not keep appearing after the temperory situation is resolved. | These error message is does not impact the functionality of NetFlow. Therefore no action is needed. | --
NVGEN-3-ARG | 3 | MGBL | [chars]: Invalid argument | 'Invalid argument has been passed to the function' | *SH_TECH* | --
NVGEN-3-BASENAME | 3 | MGBL | [chars]: basename of: [chars] | 'The call to basename failed. The error is displayed in the message' | *SH_TECH* | --
NVGEN-3-BGCOPTIONMISSING1 | 3 | MGBL | [chars]: bgcoption missing ',' after id: '[chars]' | 'The input is invalid. The calling function and the command are displayed' | *SH_TECH* | --
NVGEN-3-BLANKENTERTUPLE | 3 | MGBL | [chars]: blank enter tuple template ptr:0x[pointer] ref 0x[pointer] : [chars] | 'The enter tuple is blank. The calling function and enter tuple are displayed in the message' | *SH_TECH* | --
NVGEN-3-BUFFER | 3 | MGBL | [chars]: new_cmd buffer null | 'The command buffer is invalid. The calling function is displayed in the message' | *SH_TECH* | --
NVGEN-3-CFS_INIT_ERR | 3 | MGBL | [chars] [chars] | 'Nvgen server could not initialize the CFS' | Collect the show logging output, console logs and error trace. Collect the show nvgen trace output. And contact tac representative with this information. | --
NVGEN-3-COPTIONNOTPRESENT | 3 | MGBL | [chars]: Coption Not Present:'[chars]' | 'Coption is missing in the command. The calling function and the command are displayed in the message' | *SH_TECH* | --
NVGEN-3-DECODE_TUPLE | 3 | MGBL | Failed to generate '[dec]' configuration lines for the requested operation. | Nvgen server failed to convert sysdb tuple into readable config command. This may result in failure to show some of the configuration or in in writing configurations to internal config backup. | Collect the following details show version, show logging, 'show nvgen trace ascii ¦ include DECODE TUPLE' output, show nvgen trace output, show runnning output, show config history and show tech-support parser. Contact TAC representative with this information. | This error could lead to missing lines or out of order lines in the output of show run (or any variant of show config) as well as internal ascii backup maintained by the system.
NVGEN-3-DECODESTR | 3 | MGBL | [chars]: sysdb_string_decode of '[chars]': [chars] | 'The sysdb decode operation failed. The error message is displayed in the message' | *SH_TECH* | --
NVGEN-3-DIR_IO | 3 | MGBL | [chars]: Error on directory '[chars]' during '[chars]': '[chars]' | Unable to open/create the directory | Copy the error message exactly as it appears on the console or in the system log, call your Cisco technical support representative and provide the representative with the gathered information. | --
NVGEN-3-ENDCOPTIONINCOMPLETE | 3 | MGBL | [chars]: Incomplete endcoption mark for [hex]: '[chars]', new cmd: '[chars]' | 'end option mark is incomplete in the command. The calling function the coption id and the commands are are displayed in the message' | *SH_TECH* | --
NVGEN-3-ENDCOPTIONMISSINGCOMMA | 3 | MGBL | [chars]: Missing comma in endcoption mark for [hex]: '[chars]' | 'end option mark is missing a comma in the command. The calling function the coption id and the command are are displayed in the message' | *SH_TECH* | --
NVGEN-3-ENDCOPTIONNOTPRESENT | 3 | MGBL | [chars]: No endcoption mark for [hex]: '[chars]' | 'end option mark is missing in the command. The calling function the coption id and the command are are displayed in the message' | *SH_TECH* | --
NVGEN-3-ENV | 3 | MGBL | [chars]: The call to ovl_setup_env() failed | 'Could not update environment variables due to the error' | *SH_TECH* | --
NVGEN-3-ERR_DLL_UNKNOWN | 3 | MGBL | Unknown DLL [chars] in tree '[chars]' | 'The nvgen try to load an unknow dll in the specified tree' | *SH_TECH* | --
NVGEN-3-ERR_DLL_UNKNOWN_FUNC | 3 | MGBL | Failed to locate function: [chars] in DLL '[chars]' | 'An error occurred when trying to locate the dll function in DLL.' | *SH_TECH* | --
NVGEN-3-ERR_MEM_ALLOC | 3 | MGBL | [chars]: memory allocation routine failed | 'The system has run out of memory' | *SH_TECH* | --
NVGEN-3-ERR_MEM_ALLOC_2 | 3 | MGBL | [[dec]] [chars]: memory allocation routine failed | 'The system has run out of memory' | *SH_TECH* | --
NVGEN-3-ERR_SYSDB_API | 3 | MGBL | [chars]: [chars]: [chars] | 'Unable to perform a sysdb api call. The module which is calling this api, the description of the api and the error is displyed in the error message.' | collect show nvgen trace, show logging, any abnormal console message, and configuration of the router. Then send this output to tech support | --
NVGEN-3-ERR_SYSDB_BIND | 3 | MGBL | sysdb_bind: [chars] [chars] | 'Unable to bind to sysdb. The error is displyed in the error message.' | *SH_TECH* | --
NVGEN-3-ERR_SYSDB_GET | 3 | MGBL | [chars] while accessing [chars] | 'An error occurred while accessing sysdb. The error is displayed in the error message.' | *SH_TECH* | --
NVGEN-3-ERR_SYSDB_LIST | 3 | MGBL | sysdb_list of '[chars]': [chars] | 'The sysdb operation failed. Error text is displayed in the message' | *SH_TECH* | --
NVGEN-3-ERR_SYSDB_SET | 3 | MGBL | Unable to set item in sysdb:[chars]: [chars] | Nvgen server failed to set an item in sysdb database. The item name is part of the error. This may result in failure to generate running config properly in show run command. Or an impact may be seen during the internal config backup. | Collect the show logging output, show nvgen trace output, show runnning output, show config history and show tech-support sysdb. Contact TAC representative with this information. | This error could lead to missing lines in the show running or in the ascii backup maintained by the system. As a result at next reboot, if ascii config is used, config loss can happen. collect the show nvgen trace and show tech-support sysdb to debug this issue further.
NVGEN-3-ERR_THREAD_COND_WAIT | 3 | MGBL | [chars]: pthread_cond_wait of: [chars] | 'The call to wait on a condition failed. The error is displayed in the message' | *SH_TECH* | --
NVGEN-3-ERR_THREAD_CREATE | 3 | MGBL | [chars]: pthread_create of : [chars] | 'The call to pthread_create failed. The error text is displayed in the message' | *SH_TECH* | --
NVGEN-3-ERR_THREAD_JOIN | 3 | MGBL | [chars]: pthread_join of: [chars] | 'The call to pthread_join failed. The error is displayed in the message' | *SH_TECH* | --
NVGEN-3-ERR_THREAD_MUTEX_LOCK | 3 | MGBL | [chars]: pthread_mutex_lock of: [chars] | 'The call to lock a mutex failed. The error is displayed in the message' | *SH_TECH* | --
NVGEN-3-ERR_THREAD_MUTEX_UNLOCK | 3 | MGBL | [chars]: pthread_mutex_unlock of: [chars] | 'The call to unlock a mutex failed. The error is displayed in the message' | *SH_TECH* | --
NVGEN-3-EVENT_ATTACH | 3 | MGBL | [chars]: Failed to attach event handler: [chars] | 'The call to attach nvgen requst handler to event manager failed. The error is displayed in the message' | *SH_TECH* | --
NVGEN-3-EVENTBLOCK | 3 | MGBL | [chars]: event_block failed : [chars] | 'The call to event block in parser server failed. Parser may exit in this case. The error is displayed in the message' | *SH_TECH* | --
NVGEN-3-EVENTMGRCREATE | 3 | MGBL | [chars]: event_manager_create failed : [chars] | 'The call to create parser event manager failed. The error is displayed in the message' | *SH_TECH* | --
NVGEN-3-FAILEDREGCOMP | 3 | MGBL | [chars]. Pattern: [chars] | 'The regcomp function failed for some reason. This may lead to NVGEN errors. | *SH_TECH* | --
NVGEN-3-FILE_COMPRESS | 3 | MGBL | [chars]: Error on compressing file in '[chars]': '[chars]' | Unable to compress the file | Copy the error message exactly as it appears on the console or in the system log, call your Cisco technical support representative and provide the representative with the gathered information. | --
NVGEN-3-FILE_IO | 3 | MGBL | [chars]: Error on file IO '[chars]' for '[chars]': '[chars]' | Unable to read/write the file | Copy the error message exactly as it appears on the console or in the system log, call your Cisco technical support representative and provide the representative with the gathered information. | --
NVGEN-3-FILE_NOT_OPEN | 3 | MGBL | [chars]: Unable to open file '[chars]' for '[chars]': '[chars]' | Unable to open the specified file. The error is mentioned as part of the message. This could impact the show run functionality or cause the config loss at upgrade or reload. If this error has happened at the time of doing copying configuration to a file, then copy will not be successful. If this happens during internal system configuration backup then certain configuration will not be updated in the backup. This could result in the config loss at next reboot. If this happens during nvgen server process restart or during initialization after a pie/package upgrade then either command files or config order or partition files are not opened. In which case certain config lines will be missing in the show run. | proc restart nvgen_server. If situation persists the Copy the error message exactly as it appears on the console or in the system log. Issue the <CmdBold>show tech-support<noCmdBold> command to gather data that may provide information to determine the nature of the error. If you cannot determine the nature of the error from the error message text or from the <CmdBold>show tech-support<noCmdBold> output, call your Cisco technical support representative and provide the representative with the gathered information. | collect the show logging output. show nvgen trace. show parser trace. show tech cfgmgr. show rds trace. console logs.
NVGEN-3-GENERAL_ERR | 3 | MGBL | [chars]: [chars] | 'Nvgen server encountered an error, see message for more details' | Collect the show logging output, console logs and error trace. Collect the show nvgen trace output. And contact tac representative with this information. | --
NVGEN-3-ILLEGAL_TEMPLATE_TUPLE | 3 | MGBL | Incorrect CLI template tuple:[chars]: [chars] | Nvgen server obtained an incorrect cli template config tuple from system database. This may result in failure to generate complete template configuration in show run command. Or in internal config backup. | Collect the show logging output, console logs, tracebacks, show nvgen trace output, show runnning output, show config history and show tech-support sysdb. Contact TAC representative with this information. | This error could lead to missing lines in the template config in the ascii backup maintained by the system. As a result at next reboot, if ascii config is used, config loss can happen. if 'end-template' is missing line then subsequent config may get pushed into the template. Leading to the config loss. As a workaround, Following can be done: 1) After seeing this message force a backup again by running 'show run cache refresh'. If the error still happens, make a private copy of the config by doing 'show run ¦ file '. And restore the config by 'copy run' at next reload.
NVGEN-3-ILLEGALENTERSTR | 3 | MGBL | [chars]: Illegal enter string '[chars]' on cmd '[chars]' | 'The enter string is illegal. The calling function and enter string and command are displayed in the message' | *SH_TECH* | --
NVGEN-3-ILLEGALENTERTUPLE | 3 | MGBL | [chars]: Illegal enter tuple '[chars]' for cmd '[chars]' | 'The enter tuple is invalid. The calling function and enter string and command are displayed in the message' | *SH_TECH* | --
NVGEN-3-INSTALL_READY_FAILED | 3 | MGBL | [chars]: Call to install_proc_ready failed with id: [dec] error: [chars] | 'nvgen_server got an error return from calling install_proc_ready' | *SH_TECH* | --
NVGEN-3-INTF_NAME_NULL | 3 | MGBL | [chars]: interface name is NULL | 'Interface name send for parsing is NULL.' | Collect the nvgen debug output and inform Copy the error message exactly as it appears on the console or in the system log, call your Cisco technical support representative and provide the representative with the gathered information. | --
NVGEN-3-INTF_NAME_PARSE_ERROR | 3 | MGBL | [chars]: display of interfaces may not be in order. Name: [chars] Error: [chars] | 'interfaces during nvgen are ordered based on logical intf or slot/' '/port/sub-intf. This ordering failed due to the mentioned reason' | *SH_TECH* | --
NVGEN-3-INTFINFO | 3 | MGBL | [chars]: Unable to get information about interface - [chars] | 'Interface Manager API im_is_hw_interface was not successful.' | *SH_TECH* | --
NVGEN-3-INVALID_IPV4_6_FLAG | 3 | MGBL | [chars]:Invalid nvgen generic ipv4/6 flag. [dec]. | 'generic ipv4/6 nvgen flags are incorrect. Probably error in ' 'dumping the flags.' | *SH_TECH* | --
NVGEN-3-INVALID_IPV6_FLAG | 3 | MGBL | [chars]:Invalid flag in ipv6address template. [dec]. | ' ipv6 nvgen flags are incorrect. Probably error in ' 'dumping the flags.' | *SH_TECH* | --
NVGEN-3-INVALID_NOTIFICATION | 3 | MGBL | [chars]: Unknown or unsupported ovl notification: [dec] | 'nvgen_server got an invalid notification form ovl process' | *SH_TECH* | --
NVGEN-3-INVALID_ORDER | 3 | MGBL | Incorrect ordering info read from order table at:[chars] | Nvgen server obtained an incorrect order list entry from an internal order file. This may result in the show run output to have a different ordering than intended. | Collect the show version, show logging, show nvgen trace output, show runnning output, show config history and show tech-support sysdb. Contact TAC representative with this information. | This error could lead to out of order lines in the config in the show run (or any variant of show config) as well as internal ascii backup maintained by the system.
NVGEN-3-INVALIDINPUT | 3 | MGBL | [chars]: invalid input (no 'B'): '[chars]' | 'The input is invalid. The calling function and the command are displayed' | *SH_TECH* | --
NVGEN-3-INVALIDINPUTFMT | 3 | MGBL | Input format(s) do not match output format in: '[chars]' | 'The Number output format specification is not in the number input format specification, so we are writing a number that we probably cannot read back in' | *SH_TECH* | --
NVGEN-3-INVALIDNXCOPTION | 3 | MGBL | [chars]: invalid NXCOPTION mark:'[chars]' | 'The input is invalid. The calling function and the command are displayed' | *SH_TECH* | --
NVGEN-3-INVALIDTEMPLATE | 3 | MGBL | Invalid template file:'[chars]' | 'The template in this file is invalid or wrong version' | Copy the error message exactly as it appears on the console or in the system log, call your Cisco technical support representative and provide the representative with the gathered information. | --
NVGEN-3-INVALIDVERSION | 3 | MGBL | nvgen (version: [dec].[dec]) cannot handle version [dec].[dec] of nvgen template in component '[chars]' | 'The version of this file is too old or wrong' | Copy the error message exactly as it appears on the console or in the system log, call your Cisco technical support representative and provide the representative with the gathered information. | --
NVGEN-3-INVALTUPLEPATH | 3 | MGBL | [chars]: [chars]: [chars] | 'The path of the tuple is invalid' | *SH_TECH* | --
NVGEN-3-LOCK_ERR | 3 | MGBL | Failed lock operation '[chars]'. Error:[chars] | A lock operation on shared resource, called by nvgen failed due to the mentioned error. | Collect the output of show logging and inform Copy the error message exactly as it appears on the console or in the system log, call your Cisco technical support representative and provide the representative with the gathered information. | The lock operation could fail due to either problem in os or an internal problem within nvgen process such as deadlock. Output of pidin, traceback and nvgen thread's dump will be useful to debug this.
NVGEN-3-MASKFORMAT_REGISTER | 3 | MGBL | [chars]: Failed to register for ipaddress mask in prefix format. [chars] | 'The call to register the maskformat in prefix form failed. The error is displayed in the message' | Collect show nvgen trace, show logging and send this to tech support. | --
NVGEN-3-MASKFORMATINIT | 3 | MGBL | [chars]: Failed to initialize ipaddress mask in prefix format.[chars] | 'The call to initialize the maskformat in prefix form failed. The error is displayed in the message' | Collect show nvgen trace, show logging and send this to tech support. | --
NVGEN-3-MINMSGLENGTH | 3 | MGBL | The length: [unsigned int] of the message: '[chars]' is less than minimum message length | 'The message length must be greater than minimum message length. The minimum message length varies by request code.' | *SH_TECH* | --
NVGEN-3-MISSINGBRACKET | 3 | MGBL | [chars] : [chars]: missing '<' in sysdb string '[chars]' for command '[chars]' | 'The '<' is missing in sysdb string. The sysdb string and the command are displayed in the message' | *SH_TECH* | --
NVGEN-3-MISSINGEQUALSIGN | 3 | MGBL | [chars]: [chars]: missing '=' in sysdb string '[chars]' for command '[chars]' | 'The equal is missing in sysdb string. The sysdb string and the command are displayed in the message' | *SH_TECH* | --
NVGEN-3-MSGREADV | 3 | MGBL | [chars]: MsgReadv of: [chars] | 'The call to MsgReadv failed. The error is displayed in the message' | *SH_TECH* | --
NVGEN-3-NAMESPACE_ERR | 3 | MGBL | Failed a namespace operation ([chars]). Partition([chars]), Error:[chars] | Nvgen server failed to build config namespaces from internal namespace module. This may result in failure to output the configuration in the intended order in show run command. Or in internal config backup. | Collect the show version, show logging, show nvgen trace output, show runnning output, show config history and show tech-support sysdb. Contact TAC representative with this information. | This error could lead to missing lines or out of order lines in the output of show run (or any variant of show config) as well as internal ascii backup maintained by the system.
NVGEN-3-NESTEDCOPTION | 3 | MGBL | [chars]: incorrect nested coption:'[chars]' | 'The input is invalid. The calling function and the command are displayed' | *SH_TECH* | --
NVGEN-3-NULLCHARMISSING | 3 | MGBL | The message is not null terminated. | 'Parser messages must be null terminated.' | *SH_TECH* | --
NVGEN-3-OBJINREPLACE | 3 | MGBL | [chars]: [chars]: Unknown object type [unsigned int] in replace_type | 'The object type in the replace_type is invalid. The objtype is displayed in the message' | *SH_TECH* | --
NVGEN-3-OPEN | 3 | MGBL | [chars]: open of [chars] failed : [chars] | 'The call to open() failed. The error is displayed in the message' | *SH_TECH* | --
NVGEN-3-PART_NAMES_GET_ERR | 3 | MGBL | Could not get partitions names from cfgmgr: [chars] | 'Nvgen server could not get the changed partition names from cfgmgr' | Collect the show logging output, console logs and error trace. Collect the show nvgen trace output. And contact tac representative with this information. | --
NVGEN-3-PATTERN_NOT_FOUND | 3 | MGBL | [chars]: Pattern:'[chars]' not found in template '[chars]'. | Taskid pattern not found where it was expected. | Copy the error message exactly as it appears on the console or in the system log, call your Cisco technical support representative and provide the representative with the gathered information. | --
NVGEN-3-READERR | 3 | MGBL | [chars]: read failed: [chars] | 'The call to function read failed. The error message is displayed in the message' | *SH_TECH* | --
NVGEN-3-REGISTER_INSTMGR | 3 | MGBL | [chars]: Failed to register with installmgr for software change notification : [chars] | 'The call to register for notification from install mgr failed. The error is displayed in the message' | *SH_TECH* | --
NVGEN-3-RESMGRATTACH | 3 | MGBL | [chars]: event_resmgr_attach of : [chars] | 'The call to attach to parser resource manager failed. The error is displayed in the message' | *SH_TECH* | --
NVGEN-3-RMINIT | 3 | MGBL | [chars]: rm_init failed | 'The call to init rm failed. The error is displayed in the message' | *SH_TECH* | --
NVGEN-3-SHRINK_IPV4_6ADDRESS_FAILED | 3 | MGBL | [chars]: Unable to shrink ipv4_6address: '[chars]' | Shrinking of expanded ipv4_6address failed. | Copy the error message exactly as it appears on the console or in the system log, call your Cisco technical support representative and provide the representative with the gathered information. | --
NVGEN-3-SLOTORDER_REGISTER | 3 | MGBL | [chars]: Failed to register for slot order display for interfaces. [chars] | 'The call to register the slot order display failed. The error is displayed in the message' | Collect show nvgen trace, show logging and send this to tech support. | --
NVGEN-3-SLOTORDERINIT | 3 | MGBL | [chars]: slot order initialization failed : [chars] | 'The call to initialize slot order failed. The error is displayed in the message' | Collect show nvgen trace, show logging and send this to tech support. | --
NVGEN-3-STAT | 3 | MGBL | [chars]: stat of [chars] failed: [chars] | 'The call to stat() failed. The error is displayed in the message' | *SH_TECH* | --
NVGEN-3-SUBMODESTRING | 3 | MGBL | [chars]: get_submode_string: no end mark: [chars] | 'The end mark is missing in the submode string. The submode is displayed in the message' | *SH_TECH* | --
NVGEN-3-SYSDBOPERATION | 3 | MGBL | sysdb_operation of [chars] : '[chars]': [chars] | 'The sysdb find data operation failed. The error is displayed in the message' | *SH_TECH* | --
NVGEN-3-TARGET_CFG_CREATE | 3 | MGBL | [chars]:Failed to create target config:[chars]. | Nvgen client failed to create target config buffer. Configuration can not proceed. | *SH_TECH* | --
NVGEN-3-TARGET_CFG_DESTROY | 3 | MGBL | [chars]:Failed to destroy target config:[chars] | Nvgen client failed to destroy target config buffer. | *SH_TECH* | --
NVGEN-3-TARGET_CFG_LOCKERR | 3 | MGBL | [chars]:Failed to obtain exclusive lock for this session:[chars] | Nvgen client failed to obtain exclusive lock for this session. Terminate the other open sessions and try again. | *SH_TECH* | --
NVGEN-3-TARGET_CFG_UNLOCKERR | 3 | MGBL | [chars]:Failed to release the lock held by session:[chars] | Nvgen client failed to release exclusive lock held by this session. | *SH_TECH* | --
NVGEN-3-TASKID_COMPARE_ERROR | 3 | MGBL | [chars]: aaa_compare_tasktable_alt failed! Error: '[chars]' | 'nvgen_server got an error from calling aaa_compare_tasktable_alt.' | Copy the error message exactly as it appears on the console or in the system log, call your Cisco technical support representative and provide the representative with the gathered information. | --
NVGEN-3-TASKID_EXCEEDED | 3 | MGBL | [chars]: Number of taskid in .parser exceed maximum taskid limit for template :'[chars]' | Number of taskid found in .parser exceeded the maximum limit. | Copy the error message exactly as it appears on the console or in the system log, call your Cisco technical support representative and provide the representative with the gathered information. | --
NVGEN-3-TASKID_MISMATCH | 3 | MGBL | [chars]:Taskid found but number of taskid is 0:'[chars]' | Total number of taskid for the template is 0, but taskid struct is not NULL. | Copy the error message exactly as it appears on the console or in the system log, call your Cisco technical support representative and provide the representative with the gathered information. | --
NVGEN-3-TASKID_NOT_FOUND | 3 | MGBL | [chars]: Taskid not found, where it is expected:'[chars]' | Taskid not found, but total number of taskid is greater than 0. | Copy the error message exactly as it appears on the console or in the system log, call your Cisco technical support representative and provide the representative with the gathered information. | --
NVGEN-3-TOKENNUMBER | 3 | MGBL | [chars]: [chars]: Possible loop detected in command '[chars]' | 'The token number is invalid. The command is displayed in the message' | *SH_TECH* | --
NVGEN-3-TOKENTYPE | 3 | MGBL | [chars]: token [dec], old type:[dec], new:[dec] cmd:'[chars]' | 'The token type is invalid. The calling function, token number and token type is displayed in the message' | *SH_TECH* | --
NVGEN-3-UNMATCHEDCOPTIONS | 3 | MGBL | [chars] | 'Filter coption index is not zero. There could be unmatched coptions' | *SH_TECH* | --
NVGEN-3-WRMEM_ABORT | 3 | MGBL | Aborting update of startup configuration. [chars]. | Failed to get the startup config file name or run out of space on disk or some other transient error. | *SH_TECH* | --
NVGEN-4-CONFIG_GEN_ERR | 4 | MGBL | Generation of configuration in ASCII format failed due to internal error. The file '[chars]' was not updated | Generation of configuration in ASCII format has failed. During periodic backup operation this may lead to internal backup files not getting updated with recent config changes | For a system initiated ascii generation please run 'show running cache refresh' in SDR mode. Look for similar IOS messages for additional recommended actions. Collect the show logging output, console logs, tracebacks, show nvgen trace output, show runnning output, show config history and show tech-support sysdb. | --
PARSER-3-API_FAIL | 3 | MGBL | [chars]: [chars]: [chars] | 'An API failed due to the mentioned error' | Copy the error message exactly as it appears on the console or in the system log, call your Cisco technical support representative and provide the representative with the gathered information. | --
PARSER-3-BOGUS_HOOKPOINT | 3 | MGBL | Bogus hook point index [unsigned int] | 'Bogus hook point' | Copy the error message exactly as it appears on the console or in the system log, call your Cisco technical support representative and provide the representative with the gathered information. | --
PARSER-3-BOGUS_LINKPOINT | 3 | MGBL | Bogus link point index [unsigned int], sub system:[chars], offset:[hex], mask:[hex] | 'Bogus link point' | Copy the error message exactly as it appears on the console or in the system log, call your Cisco technical support representative and provide the representative with the gathered information. | --
PARSER-3-BUFFER_OVERFLOW | 3 | MGBL | [chars] | 'buffer overflow' | Copy the error message exactly as it appears on the console or in the system log, call your Cisco technical support representative and provide the representative with the gathered information. | --
PARSER-3-CARD_MODULE_FROM_NODEID_FAILED | 3 | MGBL | Unable to get card number and module number from nodeid: '[unsigned int]' Error: '[chars]' | Parser relies on invmger API to get card number and module number. But the API had failed. | Copy the error message exactly as it appears on the console or in the system log, call your Cisco technical support representative and provide the representative with the gathered information. | With the error message, LRd Des should be able to ascertain the reason for failure.
PARSER-3-CREATETHREAD | 3 | MGBL | Failed to create parse thread: [chars] | 'pthread_create() API failed due to mentioned error' | Copy the error message exactly as it appears on the console or in the system log, call your Cisco technical support representative and provide the representative with the gathered information. | --
PARSER-3-ENV | 3 | MGBL | [chars]: The call to ovl_setup_env() failed | 'Could not update environment variables due to the error' | *SH_TECH* | --
PARSER-3-ERR_GENERAL_ERR | 3 | MGBL | [chars]: [chars] | 'Parser encountered error, see message for more details' | *SH_TECH* | --
PARSER-3-ERR_SYSDB_BAG_DECODE | 3 | MGBL | bag decode error ([chars]) | 'Failure to decode the bag.' | *SH_TECH* | --
PARSER-3-ERR_SYSDB_GET | 3 | MGBL | sysdb_item_get of '[chars]': [chars] | 'sysdb item get operation failed. The error is displyed in the error message.' | *SH_TECH* | --
PARSER-3-ERR_SYSDB_STRING_ENCODE | 3 | MGBL | [chars] | 'Sysdb path has string that has special character without sysdb_encode flag' | Collect the following details: 1. Command issued 2. show parser trace. 3. console logs. 4. If config is restored from file, then filename/contents. 5.If command failed at startup, show config trace and show config failed startup. | --
PARSER-3-EXTRACT_FAILED | 3 | MGBL | [chars]:[dec]:[chars] | Nodeid conversion API has failed. | Copy the error message exactly as it appears on the console or in the system log, call your Cisco technical support representative and provide the representative with the gathered information. | The error message indicates the failure.
PARSER-3-EXTRACT_NODEID_FIELDS_FAILED | 3 | MGBL | Extracting rack/slot/module from '[chars]' failed | Parser unable to get rack/slot/module field from path. | Copy the error message exactly as it appears on the console or in the system log, call your Cisco technical support representative and provide the representative with the gathered information. | Notification path must have been changed from inventory side.
PARSER-3-INVALID_NOTIFICATION | 3 | MGBL | Unknown or unsupported ovl notification: [dec] | 'parser_server got an invalid notification form ovl process' | *SH_TECH* | --
PARSER-3-INVALID_PARSERFILE | 3 | MGBL | Invalid parser file: [chars] | 'Invalid parser file' | Copy the error message exactly as it appears on the console or in the system log, call your Cisco technical support representative and provide the representative with the gathered information. | --
PARSER-3-INVALIDDETAILS | 3 | MGBL | Invalid details pointer 0x%zx at offset 0x%zx tokentype [hex] in tree '[chars]' | 'The offset to the token details structure is bogus' | *SH_TECH* | --
PARSER-3-INVALIDINPUTFMT | 3 | MGBL | Input format(s) do not match output format in: '[chars]' | 'The Number output format specification is not in the number input format specification, so we are writing a number that we probably cannot read back in' | *SH_TECH* | --
PARSER-3-INVALIDOFFSET | 3 | MGBL | Invalid offset [hex] from offset [hex] in tree '[chars]' | 'The offset into the parser tree file is bogus' | *SH_TECH* | --
PARSER-3-INVALIDRANGE | 3 | MGBL | Invalid [chars] range <[unsigned int],[unsigned int]> in tree '[chars]' | 'The numerical range within the token details structures is invalid' | *SH_TECH* | --
PARSER-3-INVALIDVERSION | 3 | MGBL | parser version is [dec].[dec] cannot handle version [dec].[dec] of command chain in component '[chars]'.Please do Jam clean and build the image. | 'The version of this file is too old or wrong'. | Copy the error message exactly as it appears on the console or in the system log, call your Cisco technical support representative and provide the representative with the gathered information. | --
PARSER-3-INVENTORY_DB_INTEGRITY_ERROR | 3 | MGBL | Duplicate entries in inventory db for '[chars]' | Duplicate entries found in inventory database. | Copy the error message exactly as it appears on the console or in the system log, call your Cisco technical support representative and provide the representative with the gathered information. | When nodes are deleted/added during OIR, inventory database integrity should be maintained. There shouldn't be no duplicate entries. But duplicate entries have been found. Restart parser_server might fix the problem. Enable 'debug parser general 1' while restarting.
PARSER-3-INVENTORY_DB_SIZE_INCREASE_FAILED | 3 | MGBL | Increasing inventory database size from '%zd' to '%zd' failed | Inventory database size increase failed. Can happen only if memory is too low. | Copy the error message exactly as it appears on the console or in the system log, call your Cisco technical support representative and provide the representative with the gathered information. | Release some meory and restarting parser server should fix the problem.
PARSER-3-INVENTORY_DB_SIZE_ZERO | 3 | MGBL | Inventory database size is Zero | Inventory database size is zero. Can happen only if memory is too low. | Copy the error message exactly as it appears on the console or in the system log, call your Cisco technical support representative and provide the representative with the gathered information. | Rlease some meory and restarting parser server should fix the problem.
PARSER-3-INVENTORY_DESCRIPTION_NULL | 3 | MGBL | Description pointer is null | Description string is null. | Copy the error message exactly as it appears on the console or in the system log, call your Cisco technical support representative and provide the representative with the gathered information. | Description parameter to this API is NULL. Invalid parameter specified by the caller.
PARSER-3-INVENTORY_FIELD_IS_NULL | 3 | MGBL | '[chars]' is NULL | Error in extracting rack/slot/module name from sysdb path. | Restart parser_server process (process restart parser_server). If the message recurs, copy and save the message and call your technical support representative for assistance. | Use 'sysdbcon -m' and do a interate on /admin/oper/inventory/rack/, /oper/inventory/rack/, /admin/oper/ipc/gl/inventory/rack/, '/oper/inventory/gl/shared/ namespaces and give the output. If 'sysdbcon' is not available, enable 'debug sysdb jid ' on the above paths and restart parser server.
PARSER-3-INVENTORY_FIELD_NOT_NUMBER | 3 | MGBL | '[chars]' is not a number | Rack/slot/module are stored as sysdb path in inventory DB. They are essentially numbers. So either rack/slot/module are not numbers, or the path is incorrect. | Restart parser_server process (process restart parser_server). If the message recurs, copy and save the message and call your technical support representative for assistance. | Use 'sysdbcon -m' and do a interate on /admin/oper/inventory/rack/, /oper/inventory/rack/, /admin/oper/ipc/gl/inventory/rack/, '/oper/inventory/gl/shared/ namespaces and give the output. If 'sysdbcon' is not available, enable 'debug sysdb jid ' on the above paths and restart parser server.
PARSER-3-LOCK_ERR | 3 | MGBL | Failed lock operation '[chars]' during '[chars]'. Error:[chars] | A lock operation on shared resource, called by parser failed due to the mentioned error. | Collect the output of show logging and inform Copy the error message exactly as it appears on the console or in the system log, call your Cisco technical support representative and provide the representative with the gathered information. | The lock operation could fail due to either problem in os or an internal problem within parser process such as deadlock. Output of pidin, traceback and parser thread's dump will be useful to debug this.
PARSER-3-MMAP | 3 | MGBL | mmap of file '[chars]' | 'mmap of file' | Copy the error message exactly as it appears on the console or in the system log, call your Cisco technical support representative and provide the representative with the gathered information. | --
PARSER-3-NODE_CREATION_FAILED | 3 | MGBL | Unable to create nodeid for ([dec],[dec],[dec]): error:'[chars]' | Error in getting rack/slot/module numbers from system database. | Copy the error message exactly as it appears on the console or in the system log, call your Cisco technical support representative and provide the representative with the gathered information. | --
PARSER-3-NODEID_TO_STRING_ERROR | 3 | MGBL | Unable to convert nodeid:'[dec]' to string | Error in conversion routine. | Copy the error message exactly as it appears on the console or in the system log, call your Cisco technical support representative and provide the representative with the gathered information. | --
PARSER-3-NOTIFICATION_PATH_NULL | 3 | MGBL | NULL notification path | Parser received notification from NULL path. | Copy the error message exactly as it appears on the console or in the system log, call your Cisco technical support representative and provide the representative with the gathered information. | --
PARSER-3-OBJECT_NOT_FOUND_FOR_RANGE | 3 | MGBL | Unable to find the parser object '[dec]' which is used as range | 'The range value was given as a parser object ,but object could not be found' | *SH_TECH* | --
PARSER-3-OVERFLOW | 3 | MGBL | '[chars]' overflows ambig_line '[chars]' | 'Help string overflows ambig_line' | Copy the error message exactly as it appears on the console or in the system log, call your Cisco technical support representative and provide the representative with the gathered information. | --
PARSER-3-RACK_TO_STR_FAILED | 3 | MGBL | [chars]:[dec]:[chars] | Nodeid conversion API has failed. | Copy the error message exactly as it appears on the console or in the system log, call your Cisco technical support representative and provide the representative with the gathered information. | The error message indicates the failure.
PARSER-3-REGEX_COMP_ERROR | 3 | MGBL | Regex compilation error:[dec] '[chars]' | Regex compilation error has occured. The command line execution would either fail or would not show proper result. | Restart parser_server process (process restart parser_server). If the message recurs, copy and save the message and call your technical support representative for assistance. | The command line definition has regex pattern and the compilation for regex has failed when parsing the token. This would affect the parsing of regex supported tokens. Gather the error message, search for any similar known issues, and open a DDTS report
PARSER-3-RIGHTARG | 3 | MGBL | Right arg([dec]) type unsupported: [dec] | 'The test token has invalid right argument' | *SH_TECH* | --
PARSER-3-SUBMODE | 3 | MGBL | [chars]: Can not find submode : [chars] | 'The call to parser_submode_find failed to find submode. The error is displayed in the message' | *SH_TECH* | --
PARSER-3-SYSDBOPERATION | 3 | MGBL | [chars]: sysdb_action: [chars] | 'Unexpected error in sysdb call. The error is displayed in the message' | *SH_TECH* | --
PARSER-3-TASKID_LIMIT | 3 | MGBL | Exceeded '[unsigned int]' of taskids in a command | 'A command can have only MAX_TASKIDS_PER_COMMAND different taskids' | Copy the error message exactly as it appears on the console or in the system log, call your Cisco technical support representative and provide the representative with the gathered information. | --
PARSER-3-THREAD_LIMIT | 3 | MGBL | Failed to increase the maximum limit of management connections. An unexpected error has occured, error: ([dec]) [chars]. | An unexpected error caused failure to increase the maximum limit of management connections to the device. This error would affect the user only if he tries to have the number of management connections above an approximate count of 25. | Restart parser_server process (process restart parser_server). If the message recurs, copy and save the message and call your technical support representative for assistance. | The process tries to increase the maximum limit of management connections(aux,con,vty,cwi..) to the device by increasing the number of thread allocations to parser server. The set on the thread limit failed due to unexpected error. Gather the error message, search for any similar known issues, and open a DDTS report
PARSER-3-TUPLEUNPACK | 3 | MGBL | [chars]: tuple_unpack_mask failed: '[chars]' | 'sysdb tuple unmask operation failed. The sysdb string is displyed in the error message.' | *SH_TECH* | --
PARSER-3-UNKNOWNTOKEN | 3 | MGBL | Unknown token type [hex] at offset [hex] in tree '[chars]' | 'The parser token type is undefined in the specified tree' | *SH_TECH* | --
PARSER-3-UNRESOLVED_HOOKPOINT | 3 | MGBL | Unresolved hookpoint '[chars]' at chain '[chars]' | 'Unresolved hookpoint' | Copy the error message exactly as it appears on the console or in the system log, call your Cisco technical support representative and provide the representative with the gathered information. | --
PARSER-3-UNRESOLVED_LINKPOINT | 3 | MGBL | Failed to resolve linkpoint '[chars]' specified in chainname '[chars]' in '[chars]' file. | 'Unresolved linkpoint' | Copy the error message exactly as it appears on the console or in the system log, call your Cisco technical support representative and provide the representative with the gathered information. | --
PARSER-3-UNSUPPORTEDARG | 3 | MGBL | [chars]: [chars]([dec]) is of unsuppored type: [dec] | 'left/right argument is of unsupported type' | *SH_TECH* | --
PARSER-7-ERR_LRD_EVENT | 7 | MGBL | LRd event failed: [chars] Error: '[chars]' | Registration to LRd failed. | Restart parser_server process after all cards come up. | With the error message , Lrd DEs should be able to ascertain what would be the issue is. As notification failed, parser will not be able to detect card state changs in LR plane.
PM-5-CHKPT | 5 | MGBL | [chars] : [chars] | An error has occurred while doing a checkpointing operation. This may result in loss of old statistics data during process restart. | No action is required. | None.
PM-5-DUMP_FAIL | 5 | MGBL | [chars]: [chars]: [chars] | An error has occurred while dumping of the collected data from the pm collector process. This error could error due to various reasons below : a) Local disk is full or something wrong. b) TFTP server is not reachable. c) TFTP directory configured does not have write permissions. | Try eliminating the reasons mentioned in explanation. | None.
PM-5-ERR_MEM | 5 | MGBL | [chars] | The system is running out of memory and was not able to allocate sufficient memory to carry out a collection operation. | Reduce other system activity to ease memory demands. If conditions warrant, upgrade to a larger memory configuration. | --
PM-5-MEMORY_LIMITS | 5 | MGBL | [chars]:[chars] | Perfmgmt server could not restore configured memory thresholds. Perfmgmt server will restore the defaults for memory limits. | Reconfigure the memory thresholds via cli. | This error could happen only in two cases. 1) when pm_server can not read configuration data for memory limits from sysdb 2) pm_server can not unpack the data read from sysdb. pm_server will restore default values in that case. User can configure the memory limits via cli again. If problem still persistes then show logging output could be useful to debug further.
PM-5-TFTP | 5 | MGBL | [chars]:[chars]:[chars] | An error has occurred while tftp dumping of the collected data from the pm collector process. This error could error due to various reasons below : a) No tftp server configure in pm configuration. b) TFTP Server is not reachable. c) TFTP Directory configured does not have write permissions. | Try eliminating the reasons mentioned in explanation. | None.
PM-6-DUMP | 6 | MGBL | [chars]: [chars] | An informational alarm upon dumping of the collected data | No action is required. | None.
PM-6-TFTP_DISABLED | 6 | MGBL | [chars] | This is an informational message. | No action is required. | None.
PM-6-TFTP_SEND | 6 | MGBL | [chars]:[chars] | An informational alarm upon dumping of the collected data on to tftp server. | No action is required. | None.
PM-6-THRESHOLD | 6 | MGBL | Entity:[chars], Id:[chars] - Attribute:[chars]: value:'[unsigned long long int]' threshold: [chars], threshold-op:[chars] | The Entity Instance has met a threshold condition. | None | None.
PM-7-ERR_SYSDB | 7 | MGBL | [chars] : [chars] | An error has occurred while doing a sysdb operation. See the message text for error details. | No action is required. | None.
PM-7-INTERNAL | 7 | MGBL | [chars]: '[dec]' : [chars] | The Collector has detected an internal error. Reason of the error is in the message itself. Some of the errors are self recovering. | If you see any loss of functionality try restarting pm collector and pm server process. | None.
PM-7-WDSYSMON_ERROR | 7 | MGBL | [chars]: [hex]: [chars] | A wdsysmon api call returned an error. This can happen when the state of a node is transitioning e.g. a line card is restarted or the node is not booted. The node id is given by the hexadecimal number after this message and is followed by a more specific error description of the cause of the failure. | Bring the node up to IOS-XR running stage and then rerun the PM show command. The node's info should be displayed after the next sample collection interval. If the PM collection for the node is not configured, configure it. | The message is printed with the logging console 'debugging' option. It indicates that one of the nodes in the router is not responding for a query on cpu, memory and process information. This is possibly due to the state transitioning of a line card or if the line card has not booted up yet.
PRP_UPGRADE-3-BOOTVAR_FILE_OPEN | 3 | MGBL | Failed to open bootvar file, [chars] ([dec]) | Failed to open bootvar file. | No action is required. | --
PRP_UPGRADE-3-CONF_SYNC_FAIL | 3 | MGBL | Configure sync failed and migration aborted | If the source device boots from a non-default disk disk0 check rommon variable BOOT_DEV_SEQ_OPER on the destination node correct the setting if necessary and retry migration If the problem persists refer to upgrade MOP for more information. | If the message recurs, copy the error message exactly as it appears on the console or in the system log, call your Cisco technical support representative and provide the representative with the gathered information. | --
PRP_UPGRADE-3-MBI_BOOT_HOLD | 3 | MGBL | sysmgr_mbi_boot_hold failed, [chars], ([dec]) | The function sysmgr_mbi_boot_hold failed. | No action is required. | --
PRP_UPGRADE-3-MBI_BOOT_UNHOLD | 3 | MGBL | sysmgr_mbi_boot_unhold failed, [chars] ([dec]) | The function sysmgr_mbi_boot_unhold failed. | No action is required. | --
PRP_UPGRADE-3-PROC_AS_IO | 3 | MGBL | Process address space file IO failure for [chars], [chars], ([dec]) | IO failure on process address space. Unable to detect board type. | Copy the error message exactly as it appears on the console or in the system log, call your Cisco technical support representative and provide the representative with the gathered information. | Check if EEPROM programmed correctly. This can be verified using output of command 'show diag ' This should also be verified by output of command 'show diag eeprom-info' If able to retrieve board type successfully, retry PRP Upgrade process. If unable to retrieve board type, send for RMA.
PRP_UPGRADE-3-SNMP_SYNC_FAIL | 3 | MGBL | SNMP sync failed and migration aborted | If the source device boots from a non-default disk disk0 check rommon variable BOOT_DEV_SEQ_OPER on the destination node correct the setting if necessary and retry migration If the problem persists refer to upgrade MOP for more information. | If the message recurs, copy the error message exactly as it appears on the console or in the system log, call your Cisco technical support representative and provide the representative with the gathered information. | --
PRP_UPGRADE-3-SPAWN_CP | 3 | MGBL | spawn a 'cp' process failed, [chars] ([dec]) | Failed to spawn the 'cp' process Unable to start copying configuration from active RP to PRP. | If the message recurs, copy the error message exactly as it appears on the console or in the system log, call your Cisco technical support representative and provide the representative with the gathered information. | --
PRP_UPGRADE-3-SPAWN_RM | 3 | MGBL | spawn a 'rm' process failed, [chars] ([dec]) | Failed to spawn the 'rm' process. Unable to remove existing configuration from PRP. | If the message recurs, copy the error message exactly as it appears on the console or in the system log, call your Cisco technical support representative and provide the representative with the gathered information. | --
PRP_UPGRADE-3-WAITPID_CP | 3 | MGBL | waitpid for the 'cp' process failed, [chars] ([dec]) | waitpid for the 'cp' process failed Configuration copy thread terminated incorrectly. | No action is required. | --
PRP_UPGRADE-3-WAITPID_RM | 3 | MGBL | waitpid for the 'rm' process failed, [chars] ([dec]) | waitpid for the 'rm' process failed. Configuration removal thread terminated incorrectly. | If the message recurs, copy the error message exactly as it appears on the console or in the system log, call your Cisco technical support representative and provide the representative with the gathered information. | --
PRP_UPGRADE-6-COMPLETE_SYNC | 6 | MGBL | Successfully sync'ed configure files: [chars] ([dec]) | Sync successfully completed. | No action is required. | --
PRP_UPGRADE-6-START_SYNC | 6 | MGBL | Sync'ing configure files from '[chars]' | Status information while starting config file sync. | No action is required. | --
RS232-1-CONSOLE_SESSION_ANYWAY | 1 | MGBL | Trying to start unconfigured console session anyway. | The RS232 DLL tried to apply a template to the console and failed, but we are attempting to start a session anyway to try and ensure that it's possible to log onto the router from the console. This may mean it's impossible to gain terminal access any other way (ie via telnet, ssh, etc). | Copy the error message exactly as it appears on the console or in the system log. Issue the <CmdBold>*param*<noCmdBold> command to gather data that may provide information to determine the nature of the error. If you cannot determine the nature of the error from the error message text or from the <CmdBold>*param*<noCmdBold> output, call your Cisco technical support representative and provide the representative with the gathered information. show running-config | This error indicated that although we have failed to apply a template on the console we will try to start a session anyway to ensure the router can be accessed. The contents of the console and default templates should be examined to determine which entry is causing the template application to fail. Use of the 'terminal' versions of the commands may prove useful in doing this.
RS232-3-BAUD_RATE | 3 | MGBL | The RS232 driver encountered an error retrieving the baud rate for the console; default to a value of [unsigned int]: [hex] '[chars]'. | The console baud rate is retrieved from the configurate register. Problems were encounted during this operation. | Check the default value that the system has resorted to and configure the terminal server to this speed. This will allow the console to be used to gain further diagnostics. Copy the error message exactly as it appears on the console or in the system log, call your Cisco technical support representative and provide the representative with the gathered information. | Report this to Engineering. Use Topic to search for a similar DDTS. If you find none, write a DDTS for this problem.
RS232-3-CABLE_MONITOR_DISABLED | 3 | MGBL | Error in cable monitor thread. '[chars]([dec])'. Please restart '[chars]' to enable this functionality. | Failure in cable monitoring function. Since this functionality is not so important in console driver, any error in this thread will be reported through syslog and thread will retire. Errors are failure in malloc or pthread operation and if such basic functions fail, then it might mean system is in bad shape. So we're not sure restarting this process will recover the situation. To avoid worst case -lose console/aux accessibility-, this process will remain without cable disconnect function. Operator might want to restart this process if this functionality is required in which this router is physically located, such as datacenter or co-location house. | If you need cable monitor functionality, please restart the process to recover. | --
RS232-3-FRAMING_ERROR | 3 | MGBL | The UART driver encountered an framing error for [chars] port | UART encountered Framing error | Copy the error message exactly as it appears on the console or in the system log, call your Cisco technical support representative and provide the representative with the gathered information. | Report this to Engineering. Use Topic to search for a similar DDTS. If you find none, write a DDTS for this problem.
RS232-3-KERNEL | 3 | MGBL | The RS232 driver encountered an error making a kernel call | The RS232 driver has made a kernel call which is failing; it cannot proceed. | Copy the error message exactly as it appears on the console or in the system log, call your Cisco technical support representative and provide the representative with the gathered information. | Report this to Engineering. Use Topic to search for a similar DDTS. If you find none, write a DDTS for this problem.
RS232-3-LINE_CONNECT_FAILURE | 3 | MGBL | Failed to process Line connect request because of '[chars]' (category:[dec] port:[dec] rc:[dec]). Connect the cable tightly | Failed to process connect request. | Disconnect and re-connect the (aux/console) cable of the corresponding port mentioned in the syslog properly. Check whether corresponding (aux/console) port is accessible or not after that. | Report this to Engineering. Use Topic to search for a similar DDTS. If you find none, write a DDTS for this problem.
RS232-3-OVERRUN_ERROR | 3 | MGBL | The UART driver encountered an over run error for [chars] port | UART encountered over run error | Copy the error message exactly as it appears on the console or in the system log, call your Cisco technical support representative and provide the representative with the gathered information. | Report this to Engineering. Use Topic to search for a similar DDTS. If you find none, write a DDTS for this problem.
RS232-3-PARITY_ERROR | 3 | MGBL | The UART driver encountered an parity error for [chars] port | UART encountered parity error | Copy the error message exactly as it appears on the console or in the system log, call your Cisco technical support representative and provide the representative with the gathered information. | Report this to Engineering. Use Topic to search for a similar DDTS. If you find none, write a DDTS for this problem.
RS232-3-SESSION_DISCONNECT_FAILURE | 3 | MGBL | Failed to close the existing session because of '[chars]' (category:[dec] port:[dec] rc:[dec]). If session should be closed, please issue 'clear line' command | Failed to close session. | If you want to close existing session, please run 'clear line' command. | --
RS232-3-SESSION_NOTIFICATION_ABORT | 3 | MGBL | Couldn't acquire mutex to notify [chars] (category:[dec] port:[dec] rc:[dec]). If session should be closed, please issue 'clear line' command | Failed to notify line status change. | If you want to close existing session, please run 'clear line' command. | --
RS232-3-TTY_NOT_REGISTERED | 3 | MGBL | The TTY is not registered with the TTY Server | The RS232 DLL tried to perform an operation on a TTY that isn't registered with the TTY Server. | If the message recurs, copy the error message exactly as it appears on the console or in the system log, call your Cisco technical support representative and provide the representative with the gathered information. | Internal programming error. Report this to Engineering. Use Topic to search for a similar DDTS. If you find none, write a DDTS for this problem.
RS232-4-API_LOCATE_ERROR | 4 | MGBL | Unable to find the desired details in a loaded DLL | The RS232 DLL was unable find the details required from a DLL it had loaded. | Copy the error message exactly as it appears on the console or in the system log, call your Cisco technical support representative and provide the representative with the gathered information. | Report this to Engineering. Use Topic to search for a similar DDTS. If you find none, write a DDTS for this problem.
RS232-4-DLL_OPEN_ERROR | 4 | MGBL | The RS232 DLL was unable to open a DLL (error: [chars]([dec])) | The RS232 DLL was unable to open a DLL. | Copy the error message exactly as it appears on the console or in the system log, call your Cisco technical support representative and provide the representative with the gathered information. | Report this to Engineering. Use Topic to search for a similar DDTS. If you find none, write a DDTS for this problem.
RS232-4-MAPPING_ERROR | 4 | MGBL | The RS232 DLL was unable map from a TTY ID to a UART port | The RS232 DLL was unable map from a TTY ID to a UART port | Copy the error message exactly as it appears on the console or in the system log, call your Cisco technical support representative and provide the representative with the gathered information. | Report this to Engineering. Use Topic to search for a similar DDTS. If you find none, write a DDTS for this problem.
RS232-4-MEM_ALLOC_ERROR | 4 | MGBL | Unable to allocate memory for TTY structures | The RS232 DLL was unable allocate the necessary memory it required to hold details about the TTYs. | Copy the error message exactly as it appears on the console or in the system log, call your Cisco technical support representative and provide the representative with the gathered information. | Report this to Engineering. Use Topic to search for a similar DDTS. If you find none, write a DDTS for this problem.
RS232-4-NO_PACKET_MODE | 4 | MGBL | Packet mode sessions are not yet supported on RS232 TTYs | The TTY Server informed the RS232 DLL about a packet mode session, but we don't yet support packet mode. | Copy the error message exactly as it appears on the console or in the system log, call your Cisco technical support representative and provide the representative with the gathered information. | Report this to Engineering. Use Topic to search for a similar DDTS. If you find none, write a DDTS for this problem.
RS232-4-PDP_SET_ERROR | 4 | MGBL | The RS232 DLL was unable to set the persistant data path | The RS232 DLL has failed to enable the persistant data path for a TTY. | Copy the error message exactly as it appears on the console or in the system log, call your Cisco technical support representative and provide the representative with the gathered information. | This is probably due to a low memory condition on the router. Report this to Engineering. Use Topic to search for a similar DDTS. If you find none, write a DDTS for this problem.
RS232-4-SESSION_SETUP_ERROR | 4 | MGBL | The RS232 DLL was unable to setup a session on a TTY | The RS232 DLL has been unable to setup a session on a TTY | Try performing a 'clear line' on the relevent TTY. If the message recurs, copy the error message exactly as it appears on the console or in the system log, call your Cisco technical support representative and provide the representative with the gathered information. | Possibly a low memory condition. Report this to Engineering. Use Topic to search for a similar DDTS. If you find none, write a DDTS for this problem.
RS232-4-TEMPLATE_APPLY_ERROR | 4 | MGBL | The RS232 DLL encountered an error trying to apply a template. | The RS232 DLL tried to apply a template to a TTY but failed. | Copy the error message exactly as it appears on the console or in the system log, call your Cisco technical support representative and provide the representative with the gathered information. | Report this to Engineering. Use Topic to search for a similar DDTS. If you find none, write a DDTS for this problem.
RS232-4-TEMPLATE_DEAPPLY_ERROR | 4 | MGBL | The RS232 DLL encountered an error trying to deapply a template. | The RS232 DLL tried to deapply a template to a TTY but failed. | Copy the error message exactly as it appears on the console or in the system log, call your Cisco technical support representative and provide the representative with the gathered information. | Report this to Engineering. Use Topic to search for a similar DDTS. If you find none, write a DDTS for this problem.
RS232-6-DCD_DISCOVERED | 6 | MGBL | Discovered data carrier detect signal (category:[dec] port:[dec]) | The RS232 driver discovered Data Carrier Detect signal. | Copy the error message exactly as it appears on the console or in the system log, call your Cisco technical support representative and provide the representative with the gathered information. | --
RS232-6-DCD_LOST | 6 | MGBL | Lost data carrier detect signal (category:[dec] port:[dec]). Existing session will be closed. | The RS232 driver lost Data Carrier Detect signal. Process will close existing session. | Copy the error message exactly as it appears on the console or in the system log, call your Cisco technical support representative and provide the representative with the gathered information. | --
RTC-2-CAL_CHIP_MAP_FAIL | 2 | MGBL | Unable to map calendar chip | Unable to map calendar chip. | Copy the error message exactly as it appears on the console or in the system log, call your Cisco technical support representative and provide the representative with the gathered information. | Unable to map calendar chip address to process address space. Report this to Engineering. Use Topic to search for a similar DDTS. If you find none, write a DDTS for this problem.
RTC-2-CAL_CHIP_NMI_DISABLED | 2 | MGBL | No NMI Info | Unable to get NMI info from platform.. | Copy the error message exactly as it appears on the console or in the system log, call your Cisco technical support representative and provide the representative with the gathered information. | Report this to Engineering. Use Topic to search for a similar DDTS. If you find none, write a DDTS for this problem.
RTC-2-CAL_CHIP_NOT_FOUND | 2 | MGBL | Calendar Chip doesn't exist on this HW | Unable to find calendar chip. | Copy the error message exactly as it appears on the console or in the system log, call your Cisco technical support representative and provide the representative with the gathered information. | Report this to Engineering. Use Topic to search for a similar DDTS. If you find none, write a DDTS for this problem.
RTC-7-CAL_CHIP_MAP | 7 | MGBL | [chars]: mmap'ed. address([hex]) calendar_chip([hex]) | Mapping calender chip address to process address space. | Debug message only. No action is required. | --
RTC-7-CAL_CHIP_PRINT_CURRENT_TIME | 7 | MGBL | [chars].[dec]\n | Printing value of current time. | Debug message only. No action is required. | --
RTC-7-CAL_CHIP_PRINT_OPTION | 7 | MGBL | [chars]: [char] | Printing option entered in command line. | Debug message only. No action is required. | --
RTC-7-CAL_CHIP_PRINT_OPTION_SET_VAL | 7 | MGBL | [chars]: write_chip([chars]) set_system([chars]) calendar([chars]) boottime([chars]) | Printing value of write_chip, set_system, calender and boot time flag set based on arugment. | Debug message only. No action is required. | --
RTC-7-CAL_CHIP_PRINT_TIME_TYPE | 7 | MGBL | [chars] : [chars] | Printing type of time (BCD/Binary). | Debug message only. No action is required. | --
RTC-7-CAL_CHIP_PRINT_TIME_VAL | 7 | MGBL | [chars]: [chars]: tm_sec([hex]) tm_min([hex]) tm_hour([hex]) tm_mday([hex]) tm_mon([hex]) tm_year([hex]) | Printing value of time in sec:min:hour:day:month:year. | Debug message only. No action is required. | --
RTC-7-CAL_CHIP_READ_CMOS | 7 | MGBL | ***** [chars] *****: READ from [dec]. nmi_enabled [dec] | Reading value of NMI enabled flag from CMOS. | Debug message only. No action is required. | --
RTC-7-CAL_CHIP_READ_CONF_REG | 7 | MGBL | [chars]: RTC Config Reg([hex]) | Reading value of RTC config register. | Debug message only. No action is required. | --
RTC-7-CAL_CHIP_READ_RTC | 7 | MGBL | [chars]: Read from RTC sec([hex]) | Reading value of RTC at particular time. | Debug message only. No action is required. | --
RTC-7-CAL_CHIP_READING | 7 | MGBL | READING FROM [hex]: val [hex] | Reading value of calendar chip at offset. | Debug message only. No action is required. | --
RTC-7-CAL_CHIP_WRITE_CMOS | 7 | MGBL | ***** [chars] *****: WRITE to [dec] Val ([hex]). nmi_enabled [dec] | Writing value of NMI enabled flag to CMOS. | Debug message only. No action is required. | --
RTC-7-CAL_CHIP_WRITE_RTC | 7 | MGBL | [chars]: Writing to RTC: sec([hex]). reg_b([hex]) | Writing current unix date and time to calender chip. | Debug message only. No action is required. | --
RTC-7-CAL_CHIP_WRITING | 7 | MGBL | WRITING TO [hex]: val [hex] | Writing value to calendar chip at offset. | Debug message only. No action is required. | --
S2681-3-COND_SIGNAL_ERROR | 3 | MGBL | Unable to signal on the status variable | The S2681 UART driver was unable to signal that that status variable was ready to be read. | If the message recurs, copy the error message exactly as it appears on the console or in the system log, call your Cisco technical support representative and provide the representative with the gathered information. | Programming error. Report this to Engineering. Use Topic to search for a similar DDTS. If you find none, write a DDTS for this problem.
S2681-3-INTERRUPT_UNMASK_ERROR | 3 | MGBL | Unable to unmask UART interrupt (error: [chars]([dec])) | The S2681 UART driver has been unable to unmask the UART interrupt. | If the message recurs, copy the error message exactly as it appears on the console or in the system log, call your Cisco technical support representative and provide the representative with the gathered information. | Programming error. Report this to Engineering. Use Topic to search for a similar DDTS. If you find none, write a DDTS for this problem.
S2681-3-IO_PERM_ERROR | 3 | MGBL | Unable to obtain permission to access UART (error: [chars]([dec])) | The S2681 UART driver has been unable to gain the required permissions to access the UART. | If the message recurs, copy the error message exactly as it appears on the console or in the system log, call your Cisco technical support representative and provide the representative with the gathered information. | The driver may not be being run as the priviledged user. Report this to Engineering. Use Topic to search for a similar DDTS. If you find none, write a DDTS for this problem.
S2681-3-MUTEX_LOCK_ERROR | 3 | MGBL | Unable to lock the UART (error: [chars]([dec])) | The S2681 UART driver has been unable to lock access to the UART. | If the message recurs, copy the error message exactly as it appears on the console or in the system log, call your Cisco technical support representative and provide the representative with the gathered information. | Internal programming error. Report this to Engineering. Use Topic to search for a similar DDTS. If you find none, write a DDTS for this problem.
S2681-3-MUTEX_UNLOCK_ERROR | 3 | MGBL | Unable to unlock the UART (error: [chars]([dec])) | The S2681 UART driver has been unable to unlock access to the UART. | If the message recurs, copy the error message exactly as it appears on the console or in the system log, call your Cisco technical support representative and provide the representative with the gathered information. | Internal programming error. Report this to Engineering. Use Topic to search for a similar DDTS. If you find none, write a DDTS for this problem.
S2681-3-SCHED_PRIORITY_ERROR | 3 | MGBL | Unable to raise the priority of the interrupt handler | The S2681 UART driver was unable to raise the priority of the interrupt handler. | If the message recurs, copy the error message exactly as it appears on the console or in the system log, call your Cisco technical support representative and provide the representative with the gathered information. | Programming error. Report this to Engineering. Use Topic to search for a similar DDTS. If you find none, write a DDTS for this problem.
S2681-3-SCHEDPARAM_ERROR | 3 | MGBL | Unable to set the parameters for the interrupt handler | The S2681 UART driver was unable to set the parameters of the interrupt handler. | If the message recurs, copy the error message exactly as it appears on the console or in the system log, call your Cisco technical support representative and provide the representative with the gathered information. | Programming error. Report this to Engineering. Use Topic to search for a similar DDTS. If you find none, write a DDTS for this problem.
S2681-3-SCHEDPOLICY_ERROR | 3 | MGBL | Unable to set scheduling policy for the interrupt handler. | The S2681 UART driver was unable to set the scheduling policy for the interrupt handler. | If the message recurs, copy the error message exactly as it appears on the console or in the system log, call your Cisco technical support representative and provide the representative with the gathered information. | Programming error. Report this to Engineering. Use Topic to search for a similar DDTS. If you find none, write a DDTS for this problem.
S2681-3-STATUS_MUTEX_LOCK_ERROR | 3 | MGBL | Unable to lock the status variable. | The S2681 UART driver was unable to lock the status variable for the interrupt thread. | If the message recurs, copy the error message exactly as it appears on the console or in the system log, call your Cisco technical support representative and provide the representative with the gathered information. | Programming error. Report this to Engineering. Use Topic to search for a similar DDTS. If you find none, write a DDTS for this problem.
S2681-3-STATUS_MUTEX_UNLOCK_ERROR | 3 | MGBL | Unable to unlock the status variable. | The S2681 UART driver was unable to unlock the status variable for the interrupt thread. | If the message recurs, copy the error message exactly as it appears on the console or in the system log, call your Cisco technical support representative and provide the representative with the gathered information. | Programming error. Report this to Engineering. Use Topic to search for a similar DDTS. If you find none, write a DDTS for this problem.
S2681-3-THREAD_CREATE_ERROR | 3 | MGBL | Unable to create the interrupt handler thread. | The S2681 UART driver was unable to create a thread for the interrupt handler. | If the message recurs, copy the error message exactly as it appears on the console or in the system log, call your Cisco technical support representative and provide the representative with the gathered information. | Programming error. Report this to Engineering. Use Topic to search for a similar DDTS. If you find none, write a DDTS for this problem.
S2681-6-STAT_CREATE_ERROR | 6 | MGBL | Unable to create statistics file (error: [chars]([dec])). | The S2681 UART driver was unable to create a file to store statistics. Show statistics command would fail. We can still see the statistics content from core file. | No action is required. | Programming error. Report this to Engineering. Use Topic to search for a similar DDTS. If you find none, write a DDTS for this problem.
SCHBRO-7-ARRAYTOOBIG | 7 | MGBL | [xml-schema] Unable to handle the large number of elements in data array | The number of elements entered by user in an array are more than this application is designed to handle. | * RECUR * | --
SCHBRO-7-AUTHENTICATE | 7 | MGBL | [xml-schema] [chars]%s:\n[chars] | An error occurred invoking an AAA function. The details are in the error string | If the message recurs, copy the error message exactly as it appears on the console or in the system log, call your Cisco technical support representative and provide the representative with the gathered information. | Check errors logged by AAA to determine which component is at fault. Report this to Engineering. Use Topic to search for a similar DDTS. If you find none, write a DDTS for this problem.
SCHBRO-7-BADCLASS | 7 | MGBL | [xml-schema] Invalid class name - [chars] | An invalid class name was entered either by itself or as part of a hierarchy string. | Use the classinfo command to get more information about available class names. If the message recurs, copy the error message exactly as it appears on the console or in the system log, call your Cisco technical support representative and provide the representative with the gathered information. | If the command is being entered correctly then there must be a bug in XML schema browser. Report this to Engineering. Use Topic to search for a similar DDTS. If you find none, write a DDTS for this problem.
SCHBRO-7-BADFORMAT | 7 | MGBL | [xml-schema] Badly formatted [chars] | The command entered is badly formatted. | Re-enter the command. (Use the help command to find valid entry formats.) If the message recurs, copy the error message exactly as it appears on the console or in the system log, call your Cisco technical support representative and provide the representative with the gathered information. | The help command can be used to find valid command formats. If the command is being entered correctly then there must be a bug in XML schema browser. Report this to Engineering. Use Topic to search for a similar DDTS. If you find none, write a DDTS for this problem.
SCHBRO-7-BADHRCHY | 7 | MGBL | [xml-schema] Invalid hierarchy - [chars] | An invalid hierarchy was entered by the user. | Use the 'children' command to progressively find out the correct hierarchy string. If the message recurs, copy the error message exactly as it appears on the console or in the system log, call your Cisco technical support representative and provide the representative with the gathered information. | If the command is being entered correctly then there must be a bug in XML schema browser. Report this to Engineering. Use Topic to search for a similar DDTS. If you find none, write a DDTS for this problem.
SCHBRO-7-BADOPTION | 7 | MGBL | [xml-schema] Invalid option - [chars] | The command option is invalid | Re-enter the command. (Use the help command to find valid options.) If the message recurs, copy the error message exactly as it appears on the console or in the system log, call your Cisco technical support representative and provide the representative with the gathered information. | The help command can be used to find valid command formats. If the command is being entered correctly then there must be a bug in XML schema browser. Report this to Engineering. Use Topic to search for a similar DDTS. If you find none, write a DDTS for this problem.
SCHBRO-7-BIND | 7 | MGBL | [xml-schema] Could not bind to the MDA: [chars]. XML schema browser cannot carry out any operations. XML agent (either corba or tty) needs to be configured to execute XML schema browser - try quitting and restarting it after configuring 'xml agent (corba¦tty)' | XML schema browser was unable to bind to MDA. It is possible that there is a problem with MDA or the Schema Server, or the communication infrastructure. | If the message recurs, copy the error message exactly as it appears on the console or in the system log, call your Cisco technical support representative and provide the representative with the gathered information. | This error can occur if MDA or the Schema Server is not running, or if there is a bug in the MDA. Report this to Engineering. Use Topic to search for a similar DDTS. If you find none, write a DDTS for this problem.
SCHBRO-7-DATAARRAYLENGTH | 7 | MGBL | [xml-schema] Too little or too much [chars] provided for class [chars] | The number of elements entered for a data array does not match the expected value. | Use the classinfo command to get more information about the naming or value information of a class. If the message recurs, copy the error message exactly as it appears on the console or in the system log, call your Cisco technical support representative and provide the representative with the gathered information. | If the command is being entered correctly then there must be a bug in XML schema browser. Report this to Engineering. Use Topic to search for a similar DDTS. If you find none, write a DDTS for this problem.
SCHBRO-7-DATAARRAYTYPE | 7 | MGBL | [xml-schema] Invalid [chars] entered for class [chars] | The datatypes entered in a data array do not match the the expected datatypes. | Use the classinfo command to get more information about the naming or value information of a class. If the message recurs, copy the error message exactly as it appears on the console or in the system log, call your Cisco technical support representative and provide the representative with the gathered information. | If the command is being entered correctly then there must be a bug in XML schema browser. Report this to Engineering. Use Topic to search for a similar DDTS. If you find none, write a DDTS for this problem.
SCHBRO-7-ERR_MEM_ALLOC | 7 | MGBL | [xml-schema] Not enough memory | XML schema browser was unable to allocate enough memory required to process the command | Memory on the box must be running low - are there services that can be stopped, or can more memory be added. | This error can occur if the system is running low on memory or if there is a bug in the XML schema browser. Report this to Engineering. Use Topic to search for a similar DDTS. If you find none, write a DDTS for this problem.
SCHBRO-7-EXCESS | 7 | MGBL | [xml-schema] Excess tokens in command string | There were more tokens entered as part of the command string than are required for the command. | Use the help command to determine the correct usage for this command. If the message recurs, copy the error message exactly as it appears on the console or in the system log, call your Cisco technical support representative and provide the representative with the gathered information. | If the command is being entered correctly then there must be a bug in XML schema browser. Report this to Engineering. Use Topic to search for a similar DDTS. If you find none, write a DDTS for this problem.
SCHBRO-7-FILEOPEN | 7 | MGBL | [xml-schema] The specified file ([chars]) could not be opened for [chars] | The file specified for reading instructions from, or writing output to, when XML schema browser was started, cannot be found. The most probable reason is that an incorrect name or path was supplied. | Check that the file name sor path upplied was correct. If the message recurs, copy the error message exactly as it appears on the console or in the system log, call your Cisco technical support representative and provide the representative with the gathered information. | If the file name is valid then there must be a problem with the OS or file system. Report this to Engineering. Use Topic to search for a similar DDTS. If you find none, write a DDTS for this problem.
SCHBRO-7-FILEREAD | 7 | MGBL | [xml-schema] Unable to read from command file | An error occurred during a read operation from the instruction file. | Check that the file format is correct. If the message recurs, copy the error message exactly as it appears on the console or in the system log, call your Cisco technical support representative and provide the representative with the gathered information. | If the file format is correct then there could be a problem with the OS or file system, or with XML schema browser. Report this to Engineering. Use Topic to search for a similar DDTS. If you find none, write a DDTS for this problem.
SCHBRO-7-FINDDATA | 7 | MGBL | [xml-schema] While executing the walk data or walkdata_next request, the following error occured:\n[chars] | An error occurred invoking an MDA function. The details are in the error string | If the message recurs, copy the error message exactly as it appears on the console or in the system log, call your Cisco technical support representative and provide the representative with the gathered information. | Check errors logged by MDA to determine which component is at fault. Report this to Engineering. Use Topic to search for a similar DDTS. If you find none, write a DDTS for this problem.
SCHBRO-7-GET | 7 | MGBL | [xml-schema] While fetching object [chars] the following error occurred:\n[chars] | An error occurred invoking an MDA function. This could be because the object to fetch does not exist. The details are in the error string. | Check that the requested object exists. If the message recurs, copy the error message exactly as it appears on the console or in the system log, call your Cisco technical support representative and provide the representative with the gathered information. | Check errors logged by MDA to determine which component is at fault. Report this to Engineering. Use Topic to search for a similar DDTS. If you find none, write a DDTS for this problem.
SCHBRO-7-INTERNAL | 7 | MGBL | [xml-schema] [chars]%s:\n[chars] | The code has performed an action which should not be possible. | If the message recurs, copy the error message exactly as it appears on the console or in the system log, call your Cisco technical support representative and provide the representative with the gathered information. | Report this to Engineering. Use Topic to search for a similar DDTS. If you find none, write a DDTS for this problem.
SCHBRO-7-LIST | 7 | MGBL | [xml-schema] While executing the list request the following error occurred:\n[chars] | An error occurred invoking an MDA function. The details are in the error string. | If the message recurs, copy the error message exactly as it appears on the console or in the system log, call your Cisco technical support representative and provide the representative with the gathered information. | Check errors logged by MDA to determine which component is at fault. Report this to Engineering. Use Topic to search for a similar DDTS. If you find none, write a DDTS for this problem.
SCHBRO-7-MISMATCH | 7 | MGBL | [xml-schema] Mismatched quotes or brackets in command | An unmatched ''' or '{' character was found part way through a token in a command string. | Re-enter the command. If the message recurs, copy the error message exactly as it appears on the console or in the system log, call your Cisco technical support representative and provide the representative with the gathered information. | The help command can be used to find valid command formats. If the command is being entered correctly then there must be a bug in XML schema browser. Report this to Engineering. Use Topic to search for a similar DDTS. If you find none, write a DDTS for this problem.
SCHBRO-7-NOTLEAF | 7 | MGBL | [xml-schema] Class [chars] is not a leaf | The entered class name is not a leaf class, as is expected by the command. | Use the classinfo command to get more information about available class names. If the message recurs, copy the error message exactly as it appears on the console or in the system log, call your Cisco technical support representative and provide the representative with the gathered information. | If the command is being entered correctly then there must be a bug in XML schema browser. Report this to Engineering. Use Topic to search for a similar DDTS. If you find none, write a DDTS for this problem.
SCHBRO-7-READERINIT | 7 | MGBL | [xml-schema] Unable to initialize the command line reader | An error occurred while preparing to read instructions from the command line. | If the message recurs, copy the error message exactly as it appears on the console or in the system log, call your Cisco technical support representative and provide the representative with the gathered information. | There is a problem in libui. Report this to Engineering. Use Topic to search for a similar DDTS. If you find none, write a DDTS for this problem.
SCHBRO-7-UNKCMD | 7 | MGBL | [xml-schema] No such command - [chars] Type help or ? for a list of available commands | The first token in a command string was not a recognised XML schema browser command. | Check the list of available commands and retry. If the message recurs, copy the error message exactly as it appears on the console or in the system log, call your Cisco technical support representative and provide the representative with the gathered information. | The help command can be used to find all valid commands.
SCHEMA-6-VERSIONCHANGE | 6 | MGBL | A schema version change has occurred due to the [chars] of schema file '[chars]'. Any management applications which use the schema may wish to update to the appropriate schema version. | The version of some part(s) of the schema which are running on the router have changed - this is an informational message to let any users of the schema know of the change. | No action is required. | This informational message indicates that the version of a schema may have changed on the router. As a result the customer may need to update their management applications accordingly.
SCHEMA-7-INTERNAL | 7 | MGBL | The schema infrastructure has encountered an error. [chars] | An internal error has occurred in the schema server or library. Some management functions may not operate correctly. | If the message recurs, copy the error message exactly as it appears on the console or in the system log, call your Cisco technical support representative and provide the representative with the gathered information. | This indicates an internal software inconsistency or a resource issue on the router. Check for memory depletion on the router. Report this to Engineering. Use Topic to search for a similar DDTS. If you find none, write a DDTS for this problem. It may help to restart the process issuing the messages. If this does not help, send the traceback to q-mda-dev@cisco.com.
SCONBKUP-3-INTERNAL_FATAL | 3 | MGBL | [chars] [dec]: [chars] | Restarting the process as it is not in a recoverable state. | Copy the error message exactly as it appears on the console or in the system log, call your Cisco technical support representative and provide the representative with the gathered information. | --
SCONBKUP-7-INTERNAL_ERR | 7 | MGBL | [chars] [dec]: [chars] | Error encountered while Backing up the ASCII System Configuration. | Copy the error message exactly as it appears on the console or in the system log, call your Cisco technical support representative and provide the representative with the gathered information. | --
SCONBKUP-7-RELOAD_REPLY_ERR | 7 | MGBL | Reload([dec]) fail to reply to svr Sconbkup on [chars] [chars]. Error([dec]): [chars]. | Error encountered while replying message during ASCII System Configuration. | Copy the error message exactly as it appears on the console or in the system log, call your Cisco technical support representative and provide the representative with the gathered information. | --
SCONBKUP-7-REPLY_ERR | 7 | MGBL | Sconbkup([dec]) fail to reply to Reload([dec]) on [chars] [chars]. Error([dec]): [chars]. | Error encountered while replying message during ASCII System Configuration. | Copy the error message exactly as it appears on the console or in the system log, call your Cisco technical support representative and provide the representative with the gathered information. | --
SLINUX-3-SERIAL_INTERFACE_ERROR | 3 | MGBL | A serial interface error has occured (error: [chars], details: [chars]). | General error message for the linux serial interface. | If the message recurs, copy the error message exactly as it appears on the console or in the system log, call your Cisco technical support representative and provide the representative with the gathered information. | Hardware or OS issue
ST16550-3-INTERRUPT_MASK_ERROR | 3 | MGBL | Unable to mask UART interrupt (error: [chars]([dec])) | The ST16550 UART driver has been unable to mask the UART interrupt. | If the message recurs, copy the error message exactly as it appears on the console or in the system log, call your Cisco technical support representative and provide the representative with the gathered information. | Programming error. Report this to Engineering. Use Topic to search for a similar DDTS. If you find none, write a DDTS for this problem.
ST16550-3-INTERRUPT_UNMASK_ERROR | 3 | MGBL | Unable to unmask UART interrupt (error: [chars]([dec])) | The ST16550 UART driver has been unable to unmask the UART interrupt. | If the message recurs, copy the error message exactly as it appears on the console or in the system log, call your Cisco technical support representative and provide the representative with the gathered information. | Programming error. Report this to Engineering. Use Topic to search for a similar DDTS. If you find none, write a DDTS for this problem.
ST16550-3-IO_PERM_ERROR | 3 | MGBL | Unable to obtain permission to access UART (error: [chars]([dec])) | The ST16550 UART driver has been unable to gain the required permissions to access the UART. | If the message recurs, copy the error message exactly as it appears on the console or in the system log, call your Cisco technical support representative and provide the representative with the gathered information. | The driver may not be being run as the priviledged user. Report this to Engineering. Use Topic to search for a similar DDTS. If you find none, write a DDTS for this problem.
ST16550-3-ISR_MSR_ERR | 3 | MGBL | Too many console line state change interrupts | The ST16550 UART driver received too many interrupts within 1 second | Too many interrupts received by serial driver. Console cable may be faulty, replace and try again. If the message recurs, copy the error message exactly as it appears on the console or in the system log, call your Cisco technical support representative and provide the representative with the gathered information. | Check and replace console cable. Report this to Engineering. Use Topic to search for a similar DDTS. If you find none, write a DDTS for this problem.
ST16550-3-MUTEX_LOCK_ERROR | 3 | MGBL | Unable to lock the UART (error: [chars]([dec])) | The ST16550 UART driver has been unable to lock access to the UART. | If the message recurs, copy the error message exactly as it appears on the console or in the system log, call your Cisco technical support representative and provide the representative with the gathered information. | Internal programming error. Report this to Engineering. Use Topic to search for a similar DDTS. If you find none, write a DDTS for this problem.
ST16550-3-MUTEX_UNLOCK_ERROR | 3 | MGBL | Unable to unlock the UART (error: [chars]([dec])) | The ST16550 UART driver has been unable to unlock access to the UART. | If the message recurs, copy the error message exactly as it appears on the console or in the system log, call your Cisco technical support representative and provide the representative with the gathered information. | Internal programming error. Report this to Engineering. Use Topic to search for a similar DDTS. If you find none, write a DDTS for this problem.
ST16550-3-SCHED_PRIORITY_ERROR | 3 | MGBL | Unable to raise the priority of the interrupt handler | The ST16550 UART driver was unable to raise the priority of the interrupt handler. | If the message recurs, copy the error message exactly as it appears on the console or in the system log, call your Cisco technical support representative and provide the representative with the gathered information. | Programming error. Report this to Engineering. Use Topic to search for a similar DDTS. If you find none, write a DDTS for this problem.
ST16550-3-SCHEDPARAM_ERROR | 3 | MGBL | Unable to set the parameters for the interrupt handler | The ST16550 UART driver was unable to set the parameters of the interrupt handler. | If the message recurs, copy the error message exactly as it appears on the console or in the system log, call your Cisco technical support representative and provide the representative with the gathered information. | Programming error. Report this to Engineering. Use Topic to search for a similar DDTS. If you find none, write a DDTS for this problem.
ST16550-3-SCHEDPOLICY_ERROR | 3 | MGBL | Unable to set scheduling policy for the interrupt handler. | The ST16550 UART driver was unable to set the scheduling policy for the interrupt handler. | If the message recurs, copy the error message exactly as it appears on the console or in the system log, call your Cisco technical support representative and provide the representative with the gathered information. | Programming error. Report this to Engineering. Use Topic to search for a similar DDTS. If you find none, write a DDTS for this problem.
ST16550-3-SEM_ERROR | 3 | MGBL | Unable to perform '[chars]' operation on semaphore ([chars]). | The ST16550 UART driver was unable to perform semaphore operation for interrupt handler. | If the message recurs, copy the error message exactly as it appears on the console or in the system log, call your Cisco technical support representative and provide the representative with the gathered information. | Programming error. Report this to Engineering. Use Topic to search for a similar DDTS. If you find none, write a DDTS for this problem.
ST16550-3-STATUS_MUTEX_LOCK_ERROR | 3 | MGBL | Unable to lock the status variable. | The ST16550 UART driver was unable to lock the status variable for the interrupt thread. | If the message recurs, copy the error message exactly as it appears on the console or in the system log, call your Cisco technical support representative and provide the representative with the gathered information. | Programming error. Report this to Engineering. Use Topic to search for a similar DDTS. If you find none, write a DDTS for this problem.
ST16550-3-STATUS_MUTEX_UNLOCK_ERROR | 3 | MGBL | Unable to unlock the status variable. | The ST16550 UART driver was unable to unlock the status variable for the interrupt thread. | If the message recurs, copy the error message exactly as it appears on the console or in the system log, call your Cisco technical support representative and provide the representative with the gathered information. | Programming error. Report this to Engineering. Use Topic to search for a similar DDTS. If you find none, write a DDTS for this problem.
ST16550-3-THREAD_CREATE_ERROR | 3 | MGBL | Unable to create the interrupt handler thread. | The ST16550 UART driver was unable to create a thread for the interrupt handler. | If the message recurs, copy the error message exactly as it appears on the console or in the system log, call your Cisco technical support representative and provide the representative with the gathered information. | Programming error. Report this to Engineering. Use Topic to search for a similar DDTS. If you find none, write a DDTS for this problem.
ST16550-6-STAT_CREATE_ERROR | 6 | MGBL | Unable to create statistics file (error: [chars]([dec])). | The ST16550 UART driver was unable to create a file to store statistics. Show statistics command would fail. We can still see the statistics content from core file. | No action is required. | Programming error. Report this to Engineering. Use Topic to search for a similar DDTS. If you find none, write a DDTS for this problem.
STATSD-3-EVENT_BLOCK | 3 | MGBL | An error occurred while handling an event: [chars] | The event handling function returned an error which could not be handled | Copy the error message exactly as it appears on the console or in the system log, call your Cisco technical support representative and provide the representative with the gathered information. | This error probably indicates that the process has a problem processing an event request. Restarting it may solve the problem.
STATSD-3-LTRACE_INIT | 3 | MGBL | Failed to initialise tracing for Stats library: [chars] | The infrastructure for tracing returned an error. | Some Stats tracing will not be available for this process, which will make triage of any Stats problems more difficult. There is otherwise no detrimental effect to this process. | This message should never really be displayed, as it indicates a problem with the core tracing infrastructure. It will be beneficial to restart the process in order to attempt to ensure that tracing is available in the event of a Stats problem.
STATSD-3-REGISTRATION_FAILED | 3 | MGBL | Registration of a stats collector failed - [chars] | Registration of a stats collector with stats server failed. | Copy the error message exactly as it appears on the console or in the system log, call your Cisco technical support representative and provide the representative with the gathered information. | This error indicates a failure to register stats collector with stats process for the interface's ifhandle, name, stats_type.
STATSD-3-SHMEM_CORRUPTED | 3 | MGBL | Stats shared memory window has become corrupted. [chars] | In certain unlikely scenarios it is possible that during a process restart the shared memory region used by the stats infrastructure can become corrupted. In most cases this will automatically be recovered from, however there is a possibility that the system will not be able to recover from this - The specific instance of the message will indicate which of these cases has arisen. If the system is unable to restart all necessary processes then multiple process crashes/blockages may be observed. In either case, reported statistics may be reset or inaccurate. | In the recovery case, processes should restart automatically and the system should recover so no user intervention should be required. If we are unable to automatically recover, then either the node should be reloaded, or support contacted. | This message should never really be displayed, and if it is would indicate a problem with the OS/Shared memory window infrastructure.
STATSD-3-SHMEM_LOCK | 3 | MGBL | Failed to lock shared memory mutex: [chars] | A failure occurred when attempting to acquire a shared memory lock | This message probably indicates an error elsewhere in the system as some other process must be holding the lock. Copy the error message exactly as it appears on the console or in the system log, call your Cisco technical support representative and provide the representative with the gathered information. | This error probably indicates that another process is blocked while holding the mutex. Finding that process and restarting it may solve the problem.
STATSD-5-CFG_REG_FAILED | 5 | MGBL | Registration of a statistics collector for Service Accounting configuration failed. [chars] | Any updates that are made to the Service Accounting statistics polling interval configuration will not be implemented by this collector. The collector will continue to use whatever statistics polling interval was configured at the time this message was seen. | Restart the affected collector process before applying any new Service Accounting configuration. | This indicates that there are two service accounting connections to the stats collector library within the same process (which is not expected). When the connection that was being used for configuration notifications was unregistered, registering the second one (so that notifications continue to be received, failed due to an error in SysDB.
SYS-3-ALREADY_THREADED_MSG | 3 | MGBL | [chars]: Attempt to re-add a node to a tree | attempt is made to re-add a node in internal data structure. | Copy the error message exactly as it appears on the console or in the system log, call your Cisco technical support representative and provide the representative with the gathered information. | this indicates the problem with process that uses system registry Report this to Engineering. Use Topic to search for a similar DDTS. If you find none, write a DDTS for this problem.
SYS-3-COMPARE_ALREADY_SET | 3 | MGBL | [chars]: Compare already set for thread : [dec] | internal data structure state was attempted to overwrite. | Copy the error message exactly as it appears on the console or in the system log, call your Cisco technical support representative and provide the representative with the gathered information. | this indicates the problem with process that uses system registry Report this to Engineering. Use Topic to search for a similar DDTS. If you find none, write a DDTS for this problem.
SYS-3-FTRUNCATE | 3 | MGBL | ftruncate of [chars] at failed because [chars] | The packet subsystem was not able to initialize memory. | The router will not start properly with this condition.\n' 'Call your technical support representative for assistance. | Report this to Engineering. Use Topic to search for a similar DDTS. If you find none, write a DDTS for this problem.
SYS-3-ILLEGAL_THREAD | 3 | MGBL | [chars]: Illegal thread for this wavl : [dec] | internal data structure is in inconsistant state because of an error. | Copy the error message exactly as it appears on the console or in the system log, call your Cisco technical support representative and provide the representative with the gathered information. | this indicates the problem with process that uses system registry Report this to Engineering. Use Topic to search for a similar DDTS. If you find none, write a DDTS for this problem.
SYS-3-MALLOCFAIL | 3 | MGBL | Memory allocation of [dec] bytes failed from [hex], pool [chars], alignment [dec] | The requested memory allocation is not available from the specified memory pool. The current system configuration, network environment, or possibly a software error might have exhausted or fragmented the router's memory. | Copy the error message exactly as it appears, and report it to your technical support representative. | Report this to Engineering. Use Topic to search for a similar DDTS. If you find none, write a DDTS for this problem.
SYS-3-MMAPFAIL | 3 | MGBL | mmap of [chars] at failed; errno ([dec]) [chars] | The packet subsystem was not able to initialize memory. | The router will not start properly with this condition.\n' 'Call your technical support representative for assistance. | Report this to Engineering. Use Topic to search for a similar DDTS. If you find none, write a DDTS for this problem.
SYS-3-MMAPSHIFT | 3 | MGBL | mmap of [chars] at failed, returned address [pointer] is, expected [pointer] | The packet subsystem was not able to initialize memory. | The router will not start properly with this condition.\n' 'Call your technical support representative for assistance. | Report this to Engineering. Use Topic to search for a similar DDTS. If you find none, write a DDTS for this problem.
SYS-3-MUTEX_OP_FAILED | 3 | MGBL | [chars]: Mutex op [chars] failed on mutex \[chars]\: [chars] | -- | 'Copy the error message exactly as it appears on the console or in the system log, call your Cisco technical support representative and provide the representative with the gathered information.' | 'Report this to Engineering. Use Topic to search for a similar DDTS. If you find none, write a DDTS for this problem.'
SYS-3-NODE_DEL_FAILED | 3 | MGBL | [chars]: failure to delete a node | delete operation failed on system registry. | Copy the error message exactly as it appears on the console or in the system log, call your Cisco technical support representative and provide the representative with the gathered information. | this indicates the problem with process that uses system registry Report this to Engineering. Use Topic to search for a similar DDTS. If you find none, write a DDTS for this problem.
SYS-3-NOMEMORY | 3 | MGBL | No memory available for [chars] [dec] | An operation could not be accomplished because of a low-memory condition. | Reduce other system activity to ease memory demands. If conditions warrant, upgrade to a larger memory configuration. | Report this to Engineering. Use Topic to search for a similar DDTS. If you find none, write a DDTS for this problem.
SYS-3-NOT_THREADED_MSG | 3 | MGBL | [chars]: Attempt to remove an unthreaded node from a tree | attempt is made to delete non existing node from data structure. | Copy the error message exactly as it appears on the console or in the system log, call your Cisco technical support representative and provide the representative with the gathered information. | this indicates the problem with process that uses system registry Report this to Engineering. Use Topic to search for a similar DDTS. If you find none, write a DDTS for this problem.
SYS-3-NULL_HANDLE_MSG | 3 | MGBL | [chars]: Received a NULL handle | one of the internal data structure is not valid. | Copy the error message exactly as it appears on the console or in the system log, call your Cisco technical support representative and provide the representative with the gathered information. | this indicates the problem with process that uses system registry Report this to Engineering. Use Topic to search for a similar DDTS. If you find none, write a DDTS for this problem.
SYS-3-NULLREG | 3 | MGBL | NULL registry | could not find registry entry. | Copy the error message exactly as it appears on the console or in the system log, call your Cisco technical support representative and provide the representative with the gathered information. | this indicates the problem with process that uses system registry Report this to Engineering. Use Topic to search for a similar DDTS. If you find none, write a DDTS for this problem.
SYS-3-REG_UNKNOWN_TYPE | 3 | MGBL | Unknown registry type ([dec]) | could not find registry entry type. | Copy the error message exactly as it appears on the console or in the system log, call your Cisco technical support representative and provide the representative with the gathered information. | this indicates the problem with process that uses system registry Report this to Engineering. Use Topic to search for a similar DDTS. If you find none, write a DDTS for this problem.
SYS-3-RN_ASC_DESC | 3 | MGBL | Tried to ascend in descend loop | A find operation in an internal data structure failed. | Copy the error message exactly as it appears on the console or in the system log, call your Cisco technical support representative and provide the representative with the gathered information. | This indicates a problem with the process using this datastructure. Report this to Engineering. Use Topic to search for a similar DDTS. If you find none, write a DDTS for this problem.
SYS-3-RN_DELINK_INODE | 3 | MGBL | Attempt to delink inode with 2 decendents [pointer] ([dec], [hex], [pointer], [pointer]) | A deletion operation to an internal data structure failed. | Copy the error message exactly as it appears on the console or in the system log, call your Cisco technical support representative and provide the representative with the gathered information. | This indicates a problem with the process using this datastructure. Report this to Engineering. Use Topic to search for a similar DDTS. If you find none, write a DDTS for this problem.
SYS-3-RN_NDESC | 3 | MGBL | Node [pointer] ([dec]) has no descendents ([hex]) | A deletion operation to an internal data structure failed. | Copy the error message exactly as it appears on the console or in the system log, call your Cisco technical support representative and provide the representative with the gathered information. | This indicates a problem with the process using this datastructure. Report this to Engineering. Use Topic to search for a similar DDTS. If you find none, write a DDTS for this problem.
SYS-3-RN_PRNT_LINK | 3 | MGBL | Parent not linked to inode ([pointer], [pointer], [pointer], [pointer]) | A deletion operation to an internal data structure failed. | Copy the error message exactly as it appears on the console or in the system log, call your Cisco technical support representative and provide the representative with the gathered information. | This indicates a problem with the process using this datastructure. Report this to Engineering. Use Topic to search for a similar DDTS. If you find none, write a DDTS for this problem.
SYS-3-RN_VPARENT | 3 | MGBL | Unable to find virtual node parent for [pointer] ([dec], [hex], [pointer], [pointer]) | An updation operation to an internal data structure failed. | Copy the error message exactly as it appears on the console or in the system log, call your Cisco technical support representative and provide the representative with the gathered information. | This indicates a problem with the process using this datastructure. Report this to Engineering. Use Topic to search for a similar DDTS. If you find none, write a DDTS for this problem.
SYS-3-ROOT_ALREADY_SET | 3 | MGBL | [chars]: Root already set for thread : [dec] | attempt is made to set root of the tree twice. | Copy the error message exactly as it appears on the console or in the system log, call your Cisco technical support representative and provide the representative with the gathered information. | this indicates the problem with process that uses system registry Report this to Engineering. Use Topic to search for a similar DDTS. If you find none, write a DDTS for this problem.
SYS-3-SHMEM_MIXUP | 3 | MGBL | [chars]: Attempt to use non-SHMEM API on SHMEM wavl tree | registry operation is failed because of invalid operation has been tried. | Copy the error message exactly as it appears on the console or in the system log, call your Cisco technical support representative and provide the representative with the gathered information. | this indicates the problem with process that uses system registry Report this to Engineering. Use Topic to search for a similar DDTS. If you find none, write a DDTS for this problem.
SYS-3-SHMOPENFAIL | 3 | MGBL | shm_open of [chars] at failed because [chars] | The packet subsystem was not able to initialize memory. | The router will not start properly with this condition.\n' 'Call your technical support representative for assistance. | Report this to Engineering. Use Topic to search for a similar DDTS. If you find none, write a DDTS for this problem.
SYS-3-THREAD_NOT_EXIST | 3 | MGBL | [chars]: Thread [dec] does not exist | registry operation is failed because of corrupted data structure. | Copy the error message exactly as it appears on the console or in the system log, call your Cisco technical support representative and provide the representative with the gathered information. | this indicates the problem with process that uses system registry Report this to Engineering. Use Topic to search for a similar DDTS. If you find none, write a DDTS for this problem.
SYS-3-UNINIT_MSG | 3 | MGBL | [chars]: Attempt to reference an uninitialized wavl tree | one of the internal data structure is not initialized. | Copy the error message exactly as it appears on the console or in the system log, call your Cisco technical support representative and provide the representative with the gathered information. | this indicates the problem with process that uses system registry Report this to Engineering. Use Topic to search for a similar DDTS. If you find none, write a DDTS for this problem.
SYS-5-CONFIG_I | 5 | MGBL | Configured from [chars] by [chars] | The routers's configuration was changed. | 'No action is required.' | --
SYS-5-TABLEERR | 5 | MGBL | [chars] table [chars] damaged: [chars] | An internal table entry became corrupted. | Copy the message exactly as it appears, and report it your technical support representative. | Report this to Engineering. Use Topic to search for a similar DDTS. If you find none, write a DDTS for this problem.
TTY_CONNECT-2-UNLOCKING | 2 | MGBL | Error releasing an internal lock ([dec]) - process aborting | The TTY Connection library encountered an unexpected error releasing a lock. To avoid the potential for deadlock the process is aborting. | Copy the error message exactly as it appears on the console or in the system log, call your Cisco technical support representative and provide the representative with the gathered information. | This indicates an internal programming error. The error code is an errno value.
TTY_CONNECT-3-INTERNAL | 3 | MGBL | An unexpected internal error occurred ([hex], '[chars]') | The TTY Connection library encountered an unexpected error during normal operation. | Reduce other system activity to ease memory demands. If conditions warrant, upgrade to a larger memory configuration. *RECUR* | This indicates either a resource starvation (probably memory) or an internal programming error.
TTY_CONNECT-3-LOCKING | 3 | MGBL | Error acquiring an internal lock ([dec]) | The TTY Connection library encountered an unexpected error occurred acquiring a lock. | If the message recurs, copy the error message exactly as it appears on the console or in the system log, call your Cisco technical support representative and provide the representative with the gathered information. | This indicates an internal programming error. The error code is an errno value.
TTY_CONNECT-3-MEMORY | 3 | MGBL | Failed to allocate %zd bytes of memory | The TTY Connection library has failed to acquire the required amount of memory | Reduce other system activity to ease memory demands. If conditions warrant, upgrade to a larger memory configuration. | Memory on the box must be running low - are there services that can be stopped, or can more memory be added.
TTY_CONNECT-7-LWM | 7 | MGBL | An error ([dec]) occurred performing the following messaging operation: [chars] | The TTY Connection library encountered an unexpected error whilst communicating with the TTY Server. | Reduce other system activity to ease memory demands. If conditions warrant, upgrade to a larger memory configuration. *RECUR* | This indicates either a resource starvation (probably memory) or an internal programming error. The error code is an errno value.
TTY_DB-2-PANIC | 2 | MGBL | The TTY DB library has encountered a critical error and must restart the process. | A critical internal error has ocurred which requires the process to restart. For example if a lock cannot be released then the process is restarted to avoid deadlock. | Please get the information specified under the component required_info and call your Cisco technical support representative and provide the gathered information with this error message text. Copy the error message exactly as it appears on the console or in the system log, call your Cisco technical support representative and provide the representative with the gathered information. | Internal programming error.
TTY_DB-3-KERNEL_ERROR | 3 | MGBL | Kernel operation failed unexpectedly: [chars] ([dec]) | A system library call failed unexpectedly. This failure can occur due to any of the following failures. 1. Failure while obtaining DB read lock 2. Failure while obtaining DB write lock 3. Failure while releasing DB read/write lock 4. Failure while obtaining TTY lock 5. Failure while releasing TTY lock | Please get the information specified under the component required_info and call your Cisco technical support representative and provide the gathered information with this error message text. Copy the error message exactly as it appears on the console or in the system log, call your Cisco technical support representative and provide the representative with the gathered information. | Internal programming error.
TTY_DB-3-LOCK_BUSY | 3 | MGBL | Lock busy, Lock operation failed: Requester ([hex]) Owner ([hex]) Lock address ([pointer]) | A system call for locking read-write lock failed because lock is busy. | Copy the error message exactly as it appears on the console or in the system log, call your Cisco technical support representative and provide the representative with the gathered information. | Internal programming error. Examine lock structure (using core file and lock address) and see if there are any inconsistency
TTY_DB-3-LOCK_ERROR | 3 | MGBL | Lock operation failed: Requester ([hex]) Owner ([hex]) Lock address ([pointer]) Error ([dec]) Reason : [chars] | A system call for locking read-write lock failed. | Copy the error message exactly as it appears on the console or in the system log, call your Cisco technical support representative and provide the representative with the gathered information. | Internal programming error. The error code is the errno value.
TTY-0-ISSU_STDBY_CON_AVAILABLE | -- | MGBL | STANDBY Console is now available ([chars]) [hex], '[chars]' | 'Standby Console available during ISSU Load Exec and Load Done Phase' | Copy the error message exactly as it appears on the console or in the system log, call your Cisco technical support representative and provide the representative with the gathered information. | Report this to Engineering. Use Topic to search for a similar DDTS. If you find none, write a DDTS for this problem.
TTY-2-FATAL | 2 | MGBL | Fatal condition detected. TTY Server is restarting | The TTY Server has encountered a fatal error and must restart in order to continue operation. | Check to ensure that the TTY Server has restarted. Copy the error message exactly as it appears on the console or in the system log, call your Cisco technical support representative and provide the representative with the gathered information. | Report this to Engineering. Use Topic to search for a similar DDTS. If you find none, write a DDTS for this problem.
TTY-2-PHASE2_FATAL | 2 | MGBL | Failed to complete phase 2 initialization: [hex], '[chars]' | The TTY Server has failed to complete phase 2 initialization. For this instance of the server the failure is fatal; without the services that were being initialized the code will not be able to function. | Copy the error message exactly as it appears on the console or in the system log, call your Cisco technical support representative and provide the representative with the gathered information. | Report this to Engineering. Use Topic to search for a similar DDTS. If you find none, write a DDTS for this problem.
TTY-3-ACCESS_CHECK | 3 | MGBL | Access checks for requested connections cannot proceed. TTY-Server restart required | The TTY Server previously encountered an unexpected error while applying access configuration changes to a TTY. As a result it cannot allow future connection requests to be authorized. | If the message recurs, copy the error message exactly as it appears on the console or in the system log, call your Cisco technical support representative and provide the representative with the gathered information. | --
TTY-3-ACL | 3 | MGBL | Unexpected ACL error encountered: [hex], '[chars]' | The TTY Server has encountered an error using the IPV4 ACL Library. | Reduce other system activity to ease memory demands. If conditions warrant, upgrade to a larger memory configuration. *RECUR* | This could be due to resource starvation.
TTY-3-CLOSE_DEVICE | 3 | MGBL | Failed to close file descriptor [dec]: '[chars]' | Failed to close a file descriptor inheritited from the spawning process so that the appropriate device files can be reopened for exec to read/write. | Copy the error message exactly as it appears on the console or in the system log, call your Cisco technical support representative and provide the representative with the gathered information. | Report this to Engineering. Use Topic to search for a similar DDTS. If you find none, write a DDTS for this problem.
TTY-3-ENV_VARS | 3 | MGBL | Failed to set the process' environment: [hex], '[chars]' | Some instances of exec require the environment to be set up before exec initializes. The process which execs 'exec' has failed to do this. | Copy the error message exactly as it appears on the console or in the system log, call your Cisco technical support representative and provide the representative with the gathered information. | Report this to Engineering. Use Topic to search for a similar DDTS. If you find none, write a DDTS for this problem.
TTY-3-EXEC | 3 | MGBL | exec of '[chars]' failed: [unsigned int], '[chars]' | The Exec launcher failed to exec 'exec'. This could be due to an error picking up the load path from install manager. | Copy the error message exactly as it appears on the console or in the system log, call your Cisco technical support representative and provide the representative with the gathered information. | Report this to Engineering. Use Topic to search for a similar DDTS. If you find none, write a DDTS for this problem.
TTY-3-GET_CLINFO_FAILED | 3 | MGBL | Failed to obtain the clinfo of the given server handle: [hex], [hex], '[chars]' | Matching clinfo could not be obtained for the given server handle. | Debug message only. No action is required. | Report this to Engineering. Use Topic to search for a similar DDTS. If you find none, write a DDTS for this problem.
TTY-3-INTERNAL | 3 | MGBL | Unexpected internal error encountered: [hex], '[chars]' | The TTY Server has either failed on a function which it expected to succeed, or has got itself into an inconsistent state. | If the message recurs, copy the error message exactly as it appears on the console or in the system log, call your Cisco technical support representative and provide the representative with the gathered information. | The server may need restarting if the error persists.
TTY-3-INVALID_PULSE | 3 | MGBL | TTY Invalid pulse recvd! sender:[chars] ([dec]) recvr:[chars] ([dec]) EvPcode: [dec] DevCtlPcode: [dec] EvPload: [dec] Node [hex] SerHdl: [hex] [hex], '[chars]' | This is due to either of the following reasons. First, TTY Server receives an invalid pulse code. Or the send process is not tty server. This message added to capture maximum debug information to dig this issue further. | Debug message only. No action is required. | Report this to Engineering. Use Topic to search for a similar DDTS. If you find none, write a DDTS for this problem.
TTY-3-INVALID_SRVR_HANDLE | 3 | MGBL | TTY device control pulse received with invalid server handle: [hex], '[chars]' | This may be due to corruption in Event structure. | Debug message only. No action is required. | Report this to Engineering. Use Topic to search for a similar DDTS. If you find none, write a DDTS for this problem.
TTY-3-ISSU_NFN_REG_FAIL | 3 | MGBL | Failed to register for ISSU on STANDBY ([chars]), [hex], '[chars]' | Failed to register for ISSU Install notification registration. | Copy the error message exactly as it appears on the console or in the system log, call your Cisco technical support representative and provide the representative with the gathered information. | Report this to Engineering. Use Topic to search for a similar DDTS. If you find none, write a DDTS for this problem.
TTY-3-KERNEL | 3 | MGBL | Unexpected internal error encountered '[chars]' | The TTY Server has encountered an unexpected error while using the system library. | If the message recurs, copy the error message exactly as it appears on the console or in the system log, call your Cisco technical support representative and provide the representative with the gathered information. | The server may need restarting if the error persists. The numerical error code is an 'errno' value.
TTY-3-MEMORY | 3 | MGBL | Failed to allocate %zd bytes of memory | The server has failed to acquire the required amount of memory | Reduce other system activity to ease memory demands. If conditions warrant, upgrade to a larger memory configuration. | Memory on the box must be running low - are there services that can be stopped, or can more memory be added.
TTY-3-MGMT_HOST_IP_ERROR | 3 | MGBL | Error getting host's IP address. | The show line command was unable to get the host IP address. | Copy the error message exactly as it appears on the console or in the system log, call your Cisco technical support representative and provide the representative with the gathered information. | --
TTY-3-MGMT_NO_ATTR | 3 | MGBL | No attribute provided. | No attrbiute name was provide to the TTY Management terminal command process. | Copy the error message exactly as it appears on the console or in the system log, call your Cisco technical support representative and provide the representative with the gathered information. | --
TTY-3-MGMT_NO_FEATURE | 3 | MGBL | No feature provided. | No feature name was provide to the TTY Management terminal command process. | Copy the error message exactly as it appears on the console or in the system log, call your Cisco technical support representative and provide the representative with the gathered information. | --
TTY-3-MGMT_NOT_ENOUGH_VALUES | 3 | MGBL | Not enough command line values supplied. | The TTY Management Commands Process has been supplied with less values on the command line than it was expecting. | Copy the error message exactly as it appears on the console or in the system log, call your Cisco technical support representative and provide the representative with the gathered information. | --
TTY-3-MGMT_TOO_MANY_VALUES | 3 | MGBL | Too many command line values supplied. | The TTY Management Commands Process has been supplied with more values on the command line than it was expecting. | Copy the error message exactly as it appears on the console or in the system log, call your Cisco technical support representative and provide the representative with the gathered information. | --
TTY-3-MGMT_TTY_DETAILS_ERROR | 3 | MGBL | Error getting TTY details | The show line command was unable to get details about the mnemonic for the TTY. | Copy the error message exactly as it appears on the console or in the system log, call your Cisco technical support representative and provide the representative with the gathered information. | --
TTY-3-MGMT_UNEXPECTED | 3 | MGBL | Unexpected error: '[chars]' | The TTY Management Commands Process has encountered an unexpected error | Copy the error message exactly as it appears on the console or in the system log, call your Cisco technical support representative and provide the representative with the gathered information. | --
TTY-3-OPEN_OR_DUP_DEVICE | 3 | MGBL | Failed to [chars] device file '[chars]': '[chars]' | Failed to open or duplicate the device file that exec requires for read/write operations. | Copy the error message exactly as it appears on the console or in the system log, call your Cisco technical support representative and provide the representative with the gathered information. | Report this to Engineering. Use Topic to search for a similar DDTS. If you find none, write a DDTS for this problem.
TTY-3-PACKET | 3 | MGBL | Unexpected packet error encountered | The TTY Server has encountered an error using the Packet Library. | If the message recurs, copy the error message exactly as it appears on the console or in the system log, call your Cisco technical support representative and provide the representative with the gathered information. | The TTY Server or the Packet Manager may need restarting if the problem persists.
TTY-3-PHASE2_NON_FATAL | 3 | MGBL | Failed to complete phase 2 initialization: [hex], '[chars]'. | The TTY Server has failed to complete phase 2 initialization. For this instance of the server the failure is not fatal; some services are still available, in particular if the aux port is running ksh then this should still be running unimpacted. | Copy the error message exactly as it appears on the console or in the system log, call your Cisco technical support representative and provide the representative with the gathered information. | Report this to Engineering. Use Topic to search for a similar DDTS. If you find none, write a DDTS for this problem.
TTY-3-SET_PROCESS_GROUP | 3 | MGBL | Failed to set '[chars]' as the controlling terminal for the process: '[chars]' | Failed to set the specified device as the controlling terminal for the process. | Copy the error message exactly as it appears on the console or in the system log, call your Cisco technical support representative and provide the representative with the gathered information. | Report this to Engineering. Use Topic to search for a similar DDTS. If you find none, write a DDTS for this problem.
TTY-3-SYS_CALL_FAILED | 3 | MGBL | System call failed: [chars], [hex], '[chars]' | QNX OS System call failed. | Debug message only. No action is required. | Report this to Engineering. Use Topic to search for a similar DDTS. If you find none, write a DDTS for this problem.
TTY-3-SYSDB | 3 | MGBL | Unexpected SysDB error encountered: [hex], '[chars]' | The TTY Server has encountered an error using the SysDB Library. | If the message recurs, copy the error message exactly as it appears on the console or in the system log, call your Cisco technical support representative and provide the representative with the gathered information. | The TTY Server or the SysDB Server may need restarting if the problem persists.
TTY-3-SYSDB_BIND_ERROR | 3 | MGBL | Error binding to SysDB. | The show line command was unable to bind to SysDB to retrieve the information required. | Copy the error message exactly as it appears on the console or in the system log, call your Cisco technical support representative and provide the representative with the gathered information. | --
TTY-3-SYSDB_UNBIND_ERROR | 3 | MGBL | Error un-binding to SysDB. | The show line command was unable to un-bind to SysDB | Copy the error message exactly as it appears on the console or in the system log, call your Cisco technical support representative and provide the representative with the gathered information. | --
TTY-3-VERIFYD_EXIT | 3 | MGBL | Process exit with error '[chars]', rc=[dec] | tty_verifyd exit with failure. TTY related configuration might have not applied. | Please check the configuration and reapply if required. | This indicates possible configuration loss.
TTY-3-WAIT_ON_SIGNAL | 3 | MGBL | An error occured while waiting for a signal: [hex], '[chars]' | The exec launcher waits on a signal from the TTY server before continuing. The signal was not successfully received. | Copy the error message exactly as it appears on the console or in the system log, call your Cisco technical support representative and provide the representative with the gathered information. | Report this to Engineering. Use Topic to search for a similar DDTS. If you find none, write a DDTS for this problem.
TTY-6-CONNECTION_DENY_ACL_ERROR | 6 | MGBL | Connection denied by ACL mismatch. Source Add [chars]. Dest Add [chars]. Source Port [dec]. Dest port [dec]. Acl [chars]. | TTY management denied the requested connection due to ACL mismatch. Please check the configuration for applied ACL. | No action is required. | --
TTY-6-FILE_OPER | 6 | MGBL | Error encountered while opening fpd lock file '[chars]' | The TTY Server has encountered an error while opening FPD lock file. Devc-conaux has no issue to run, but FPD warning message will not be printed on AUX port during FPD upgrade. | If the message recurs, copy the error message exactly as it appears on the console or in the system log, call your Cisco technical support representative and provide the representative with the gathered information. | Check for space in /tmp directory and number of files in there. The numeric error code is an 'errno' value.
TTY-6-ISSU_NFN_REG | 6 | MGBL | Registration for ISSU notification on STANDBY ([chars]), [hex], '[chars]' Successful | Register for ISSU Install notification on standby. | Copy the error message exactly as it appears on the console or in the system log, call your Cisco technical support representative and provide the representative with the gathered information. | Report this to Engineering. Use Topic to search for a similar DDTS. If you find none, write a DDTS for this problem.
TTY-6-PHASE2_RETRY | 6 | MGBL | Timeout in phase 2 initialization([chars]) [dec]([chars]) | The TTY Server found error in part of phase 2 initialization. Server is set not-to-restart, so retry. in particular if the aux port is running ksh then this should still be running unimpacted. | Copy the error message exactly as it appears on the console or in the system log, call your Cisco technical support representative and provide the representative with the gathered information. | Report this to Engineering. Use Topic to search for a similar DDTS. If you find none, write a DDTS for this problem.
TTY-6-SESSION_STARTUP | 6 | MGBL | Skip detailed routine and proceed([chars]) [dec]([chars]) | The TTY Session startup found some error. Error is ignored and console will be activated. | No action is required. | Report this to Engineering. Use Topic to search for a similar DDTS. If you find none, write a DDTS for this problem.
TTY-6-SYSDB_INTERN | 6 | MGBL | Unexpected internal error encountered:'[chars]' [hex], '[chars]' | TTY Server is trying to access Sysdb-mc and an error [no members in group] is returned from Sysdb-mc to all the Clients. This is a generic issue with all the admin band processes which comes up earlier than sysdb svrs will have to attempt the reconnect to sysdb with ECM retry. | If the message recurs, copy the error message exactly as it appears on the console or in the system log, call your Cisco technical support representative and provide the representative with the gathered information. | The server may need restarting if the error persists.
TTY-7-CERRNO | 7 | MGBL | Failed to register the TTY error codes: [hex], '[chars]' | The TTY Server has failed to register the TTY error codes with the error subsystem. | Copy the error message exactly as it appears on the console or in the system log, call your Cisco technical support representative and provide the representative with the gathered information. | Report this to Engineering. Use Topic to search for a similar DDTS. If you find none, write a DDTS for this problem.
TTY-7-ISSU_LOAD_DONE | 7 | MGBL | ISSU Notification received for Load Done phase ([chars]) | 'ISSU install notification message for LOAD DONE Phase received' | Copy the error message exactly as it appears on the console or in the system log, call your Cisco technical support representative and provide the representative with the gathered information. | Report this to Engineering. Use Topic to search for a similar DDTS. If you find none, write a DDTS for this problem.
TTY-7-ISSU_LOAD_EXEC | 7 | MGBL | ISSU Notification received for Load-Exec (or Load and EXEC) phase ([chars]) | 'ISSU install notification message for LOAD EXEC Phase received' | Copy the error message exactly as it appears on the console or in the system log, call your Cisco technical support representative and provide the representative with the gathered information. | Report this to Engineering. Use Topic to search for a similar DDTS. If you find none, write a DDTS for this problem.
TTY-7-MGMT_STATE | 7 | MGBL | Failed to update TTY general state in SysDB: [hex], '[chars]' | The TTY server tried to update the TTY's state in SysDB and failed to do so. | Copy the error message exactly as it appears on the console or in the system log, call your Cisco technical support representative and provide the representative with the gathered information. | Report this to Engineering. Use Topic to search for a similar DDTS. If you find none, write a DDTS for this problem.
TTY-7-MGMT_TTY_ATTR_EXTRACT_ERROR | 7 | MGBL | Couldn't extract TTY attribute (type=[dec],name=[[chars]]) | The show line command was unable to extract attribute for the TTY. | Debug message only. No action is required. | --
TTY-7-SESSION_STARTUP_OK | 7 | MGBL | [chars] | Debug message | Copy the error message exactly as it appears on the console or in the system log, call your Cisco technical support representative and provide the representative with the gathered information. | --
TTY-7-TTY_INTERNAL | 7 | MGBL | Unexpected internal error encountered: [hex], '[chars]' | The TTY Server unable to access the TTY db for the given ttyid state. | If the message recurs, copy the error message exactly as it appears on the console or in the system log, call your Cisco technical support representative and provide the representative with the gathered information. | Report this to Engineering. Use Topic to search for a similar DDTS. If you find none, write a DDTS for this problem.
VTY-2-PANIC | 2 | MGBL | Critical error - restarting process. | A critical internal error has ocurred which requires the process to restart. For example if a lock cannot be released then the process is restarted to avoid deadlock. | Copy the error message exactly as it appears on the console or in the system log, call your Cisco technical support representative and provide the representative with the gathered information. | Internal programming error.
VTY-3-DB | 3 | MGBL | Error performing TTY DB operation '[chars]': [hex], '[chars]' | An unexpected error occurred whilst the VTY Device DLL was using the TTY DB library. | Reduce other system activity to ease memory demands. If conditions warrant, upgrade to a larger memory configuration. *RECUR* *SUPPORT* | Internal programming error or resource starvation.
VTY-3-MEM | 3 | MGBL | Failed to allocate [dec] bytes of memory for object '[chars]' | The VTY DLL has failed to acquire the required amount of memory | Reduce other system activity to ease memory demands. If conditions warrant, upgrade to a larger memory configuration. | Memory on the box must be running low - are there services that can be stopped, or can more memory be added.
VTY-3-OPERATION | 3 | MGBL | Unsupported or invalid operation request: [chars] | The TTY Server has asked the VTY DLL to perform an unexpected or incorrectly defined operation. | Copy the error message exactly as it appears on the console or in the system log, call your Cisco technical support representative and provide the representative with the gathered information. | Internal programming error in the TTY Server or VTY DLL.
VTY-3-POOL_APPLY_FAILURE | 3 | MGBL | Error performing vty-pool operation [dec]([chars]) '[chars]' [chars] will restart to recover | An unexpected error occurred when process was trying to apply vty-pool configuration. Process will abort to take process core file then restart to recover. | Reduce other system activity to ease memory demands. If conditions warrant, upgrade to a larger memory configuration. *RECUR* *SUPPORT* | Internal programming error or resource starvation. Trying to figure out root cause of CSCso18596.
VTY-3-REGISTRATION | 3 | MGBL | Error performing TTY registration operation '[chars]': [hex], '[chars]' | An unexpected error occurred when the VTY Device DLL asked the TTY Server to perform a TTY management operation. | Reduce other system activity to ease memory demands. If conditions warrant, upgrade to a larger memory configuration. *RECUR* *SUPPORT* | Internal programming error or resource starvation.
VTY-3-SESSION | 3 | MGBL | Error performing TTY session operation '[chars]': [hex], '[chars]' | An unexpected error occurred when the VTY Device DLL asked the TTY Server to perform a session operation. | Reduce other system activity to ease memory demands. If conditions warrant, upgrade to a larger memory configuration. *RECUR* *SUPPORT* | Internal programming error or resource starvation.
VTY-3-SYSDB | 3 | MGBL | Error performing SysDB operation '[chars]': [hex], '[chars]' | An unexpected error occurred when the VTY Device DLL interacted with the SysDB client library. | Reduce other system activity to ease memory demands. If conditions warrant, upgrade to a larger memory configuration. *RECUR* *SUPPORT* | Internal programming error or resource starvation.
VTY-3-SYSTEM_LIB_ERROR | 3 | MGBL | System library operation failed unexpectedly: [chars] ([dec]) | A system library call failed unexpectedly. | Copy the error message exactly as it appears on the console or in the system log, call your Cisco technical support representative and provide the representative with the gathered information. | Internal programming error. The error code is the errno value.
VTY-3-TTY_MANAGEMENT | 3 | MGBL | Error performing TTY Management operation '[chars]': [hex], '[chars]' | An unexpected error occurred when the VTY Device DLL interacted with the TTY Management library | Reduce other system activity to ease memory demands. If conditions warrant, upgrade to a larger memory configuration. *RECUR* *SUPPORT* | Internal programming error or resource starvation.
VTY-6-COMMAND_LINE_ARGS | 6 | MGBL | Unexpected initialization arguments | Command line arguments were passed to the VTY Device DLL when it was initialized. It does not expect to be passed any arguments. | No action is required. | The startup arguments to the instance of the TTY Server running VTYs must be incorrect.
VTY-6-SYSDB_TIMEOUT_SET | 6 | MGBL | Couldn't extend SysDB timeout '[chars]' | Couldn't extend timeout value for 'vty-pool' config. | Copy the error message exactly as it appears on the console or in the system log. Issue the <CmdBold>*param*<noCmdBold> command to gather data that may provide information to determine the nature of the error. If you cannot determine the nature of the error from the error message text or from the <CmdBold>*param*<noCmdBold> output, call your Cisco technical support representative and provide the representative with the gathered information. *SUPPORT* *SH_TECH* | Would cause timeout in commit of 'vty-pool' config. Please check with 'show line' command that 'vty-pool' is applied or not. If applied, then this message is ignorable. If not, then collect 'show logging' and 'show tech' info.
VTY-7-CONTROL | 7 | MGBL | Error performing device control operation '[chars]': [hex], '[chars]' | An unexpected error occurred when the VTY Device DLL asked the TTY Server to perform a control operation. | Reduce other system activity to ease memory demands. If conditions warrant, upgrade to a larger memory configuration. *RECUR* *SUPPORT* | Internal programming error or resource starvation.
VTY-7-DATA_PATH | 7 | MGBL | Error performing TTY Data Path operation '[chars]': [hex], '[chars]' | An unexpected error occurred when the VTY Device DLL asked the TTY Server to perform a Data Path operation. | If the message recurs, copy the error message exactly as it appears on the console or in the system log, call your Cisco technical support representative and provide the representative with the gathered information. *SUPPORT* | Internal programming error.
VTY-7-SYSDB_BULKING | 7 | MGBL | Error calling [chars] for '[chars]' sysdb connection: [hex], '[chars]' ([chars]) | An unexpected error occurred when interacting with SysDB's bulking API. | Debug message only. No action is required. *RECUR* | Unhandled SysDB error which will probably slow down vty-pool creation and, in the worst case, may completely prevent successful pool creation.
XML_INFRA-7-INIT_ERR | 7 | MGBL | [chars]. Error : [chars] | There is a problem with the system infrastructure - perhaps the communication infrastructure has not yet stabilized. | If the message recurs, copy the error message exactly as it appears on the console or in the system log, call your Cisco technical support representative and provide the representative with the gathered information. | The process will automatically restart and retry to register with the debugging infrastructure. If this continues to fail, this indicates that the system is malfunctioning in some way - Check if other processes exhibiting similar behavior. May need escalation to DE.
XML_INFRA-7-INTERNAL | 7 | MGBL | [chars] | The XML Service Library has detected an internal error. As a result, the XML operation that was requested has not been completely carried out. | Repeat the XML operation, transient errors should have passed, and in all likelihood, this operation will go through. If the message recurs, copy the error message exactly as it appears on the console or in the system log, call your Cisco technical support representative and provide the representative with the gathered information. | This indicates an internal software inconsistency or a resource issue on the router. Check for memory depletion on the router. Report this to Engineering. Use Topic to search for a similar DDTS. If you find none, write a DDTS for this problem. It may help to restart the process issuing the messages. If this does not help, send the traceback to q-mda-dev@cisco.com.
XML_TTY-7-INTERNAL | 7 | MGBL | [chars] | An internal error has occurred in the XML TTY Agent. Some XML requests (over TTY) may not be able to complete correctly. | Retry the XML request that had the error. Transient conditions should have passed, and in all likelihood, this request will go through. If not, close this TTY session, and restart a new TTY session. If the message recurs, copy the error message exactly as it appears on the console or in the system log, call your Cisco technical support representative and provide the representative with the gathered information. | This error indicates an internal software inconsistency or a resource issue on the router. Check for memory depletion on the router. Report this to Engineering. Use Topic to search for a similar DDTS. If you find none, write a DDTS for this problem. It may help to close the current tty session and re-open another. If this does not help, restart the process issuing the messages. Send the traceback to q-mda-dev@cisco.com for analysis.
XML_TTY-7-LOGIN | 7 | MGBL | [chars] | An internal error has occurred in the XML Dedicated Agent. The logint authentication (over dedicated) may not be able to complete correctly. | Retry the XML request that had the error. Transient conditions should have passed, and in all likelihood, this request will go through. If not, close this TTY session, and restart a new TTY session. If the message recurs, copy the error message exactly as it appears on the console or in the system log, call your Cisco technical support representative and provide the representative with the gathered information. | This error indicates an internal software inconsistency or a resource issue on the router. Check for memory depletion on the router. Report this to Engineering. Use Topic to search for a similar DDTS. If you find none, write a DDTS for this problem. It may help to close the current tty session and re-open another. If this does not help, restart the process issuing the messages. Send the traceback to q-mda-dev@cisco.com for analysis.
XML_TTY-7-SSLINIT | 7 | MGBL | [chars] | An internal error has occurred in the XML SSL Agent. SSL library initialization may not be able to complete correctly. | Retry the XML request that had the error. Transient conditions should have passed, and in all likelihood, this request will go through. If not, close this TTY session, and restart a new TTY session. If the message recurs, copy the error message exactly as it appears on the console or in the system log, call your Cisco technical support representative and provide the representative with the gathered information. | This error indicates an internal software inconsistency or a resource issue on the router. Check for memory depletion on the router. Report this to Engineering. Use Topic to search for a similar DDTS. If you find none, write a DDTS for this problem. It may help to close the current tty session and re-open another. If this does not help, restart the process issuing the messages. Send the traceback to q-mda-dev@cisco.com for analysis.
XML_TTY-7-TRANSPORT | 7 | MGBL | [chars] | The XML TTY Agent encountered a problem when interacting with the device file. This may be due to a problem with the infrastructure | Retry the XML request. Any transient conditions should have passed, and in all likelihood, the request will go through. If not, it may help to close the current TTY session and restart another. If the message recurs, copy the error message exactly as it appears on the console or in the system log, call your Cisco technical support representative and provide the representative with the gathered information. | Report this to Engineering. Use Topic to search for a similar DDTS. If you find none, write a DDTS for this problem. It may help to close the current tty session and re-open another. If this does not help, restart the process issuing the messages. Send the traceback to q-mda-dev@cisco.com for analysis.
action-3-BISTATE_MSG | 3 | OS | State has changed | This is a test message for action->bistate message | Copy the error message exactly as it appears on the console or in the system log, call your Cisco technical support representative and provide the representative with the gathered information. | --
action-3-NONE_MSG | 3 | OS | Invoking action 'none' message | This is a test message for action->none message | Copy the error message exactly as it appears on the console or in the system log, call your Cisco technical support representative and provide the representative with the gathered information. | --
action-3-PEG1MSG | 3 | OS | Invoking action 'peg' message | This is a test message for action->peg message | Copy the error message exactly as it appears on the console or in the system log, call your Cisco technical support representative and provide the representative with the gathered information. | --
action-3-PEG2MSG | 3 | OS | Invoking action 'peg' message | This is a test message for action->peg message | Copy the error message exactly as it appears on the console or in the system log, call your Cisco technical support representative and provide the representative with the gathered information. | --
action-3-RESET_MSG | 3 | OS | Invoking action 'reset' message | This is a test message for action->reset message | Copy the error message exactly as it appears on the console or in the system log, call your Cisco technical support representative and provide the representative with the gathered information. | --
action-3-RESTART_MSG | 3 | OS | Invoking action 'restart' message | This is a test message for action->restart message | Copy the error message exactly as it appears on the console or in the system log, call your Cisco technical support representative and provide the representative with the gathered information. | --
action-3-TESTMSG | 3 | OS | Invoking a test message [chars] | This is a test message for ios error message | Copy the error message exactly as it appears on the console or in the system log, call your Cisco technical support representative and provide the representative with the gathered information. | --
ALARM_TEST-3-ALARM_GENERATE | 3 | OS | [chars] alarm generated [[unsigned int] [chars] alarms generated so far]: [chars] | Autogenerated alarm | No action is required. | --
ALLOCATOR-3-LTRACE_INIT_FAILED | 3 | OS | ltrace_init failed with retcode [dec], ([chars]) | Ltrace initialization failed. | If the message recurs, copy the error message exactly as it appears on the console or in the system log, call your Cisco technical support representative and provide the representative with the gathered information. | This is remote case when ltrace_init failed. The reason is given in retcode and corresponding string in the msg.
ALLOCATOR-7-LOCKING | 7 | OS | Failed to [chars] [chars]. Error [dec] ([chars]) | The allocator module has either failed to acquire or release a lock. | If the message recurs, copy the error message exactly as it appears on the console or in the system log, call your Cisco technical support representative and provide the representative with the gathered information. | There must be a problem in the allocator module code for this to occur. Report this to Engineering. Use Topic to search for a similar DDTS. If you find none, write a DDTS for this problem.
ALLOCATOR-7-MEMORY | 7 | OS | Failed to malloc [unsigned int] bytes | The allocator module has failed to acquire the required amount of memory. | If the message recurs, copy the error message exactly as it appears on the console or in the system log, call your Cisco technical support representative and provide the representative with the gathered information. | Memory on the box must be running low - are there services that can be stopped, or can more memory be added?
ALLOCATOR-7-NULL | 7 | OS | A NULL argument was passed into an allocator API where a non-NULL value was expected. | A client passed a NULL value into an allocator API, or an internal error caused a NULL value to be unexpectedly passed through to an internal API. | If the message recurs, copy the error message exactly as it appears on the console or in the system log, call your Cisco technical support representative and provide the representative with the gathered information. | The client process may need restarting if the errors persist.
ALLOCATOR-7-SIZE_MISMATCH | 7 | OS | Mismatch between block size discovered in pool memory ([unsigned int]) and block size specified by client ([unsigned int]) | The block size in the memory passed into the allocator module does not match that passed in by the caller on initialisation. | If the message recurs, copy the error message exactly as it appears on the console or in the system log, call your Cisco technical support representative and provide the representative with the gathered information. | This is most likely due to incorrect versioning (e.g. the structure of the memory passed in has been changed due to an upgrade or downgrade) or some kind of memory corruption.
ARBMGR-4-INIT_ERROR | 4 | OS | Unexpected init error: [chars]: [chars]: [hex] | An unexpected init error condition encountered. | Collect system log information. No action is required. | Report this to Engineering. Use Topic to search for a similar DDTS. If you find none, write a DDTS for this problem.
ARBMGR-4-MBI_BOOT_HOLD | 4 | OS | MBI Boot Hold delay of [dec] seconds done to allow other RP to become active due to multiple ungraceful resets on this RP. | An MBI boot hold has been introduced to allow the other RP to boot first to give it the opportunity to become the active RP. This is because this RP has had multiple ungraceful resets in the last two hours which could be preventing the router from being stable. | Collect system log information. | Report this to Engineering. Use Topic to search for a similar DDTS. If you find none, write a DDTS for this problem.
ARBMGR-7-UNEXPECTED | 7 | OS | Unexpected: [chars]: [chars]: [hex] | An unexpected condition encountered. This is not necessarily an error. | Collect system log information. No action is required. | Report this to Engineering. Use Topic to search for a similar DDTS. If you find none, write a DDTS for this problem.
AVPAIR-6-ADD_FAIL | 6 | OS | [chars]: avpair_add failure on avlist [hex]. | avpair_add failed while unpacking the Posix message into avlist | Copy the error message exactly as it appears on the console or in the system log, call your Cisco technical support representative and provide the representative with the gathered information. | This indicates a problem with the process which uses this list Report this to Engineering. Use Topic to search for a similar DDTS. If you find none, write a DDTS for this problem.
AVPAIR-6-BUFFER_TOO_SMALL | 6 | OS | [chars]: need [dec] bytes, only have [dec] in buffer, msg dropped. | avpair API fails because the buffer is too small. | Copy the error message exactly as it appears on the console or in the system log, call your Cisco technical support representative and provide the representative with the gathered information. | This indicates a problem with the process which uses this list Report this to Engineering. Use Topic to search for a similar DDTS. If you find none, write a DDTS for this problem.
AVPAIR-6-ERR_BAD_AVLIST | 6 | OS | [chars]: Attempt to use uninitialized avlist [hex]. | An illegal attempt to use an uninitialized avpair list | Copy the error message exactly as it appears on the console or in the system log, call your Cisco technical support representative and provide the representative with the gathered information. | This indicates a problem with the process which uses this list Report this to Engineering. Use Topic to search for a similar DDTS. If you find none, write a DDTS for this problem.
AVPAIR-6-ERR_BAD_LIST | 6 | OS | [chars]: Attempt to re-initialize list [chars] failed | An illegal attempt to reinitialize an avpair list | Copy the error message exactly as it appears on the console or in the system log, call your Cisco technical support representative and provide the representative with the gathered information. | This indicates a problem with the process which uses this list Report this to Engineering. Use Topic to search for a similar DDTS. If you find none, write a DDTS for this problem.
BANNER-3-CERR_REGISTER_FAILED | 3 | OS | Error code registration failed: [chars] | A software error occurred. | Copy the error message exactly as it appears on the console or in the system log, call your Cisco technical support representative and provide the representative with the gathered information. | Report this to Engineering. Use Topic to search for a similar DDTS. If you find none, write a DDTS for this problem.
BANNER-3-CONFIG_INIT_FAILED | 3 | OS | Banner config initialization failed: [chars] | A software error occurred. | Copy the error message exactly as it appears on the console or in the system log, call your Cisco technical support representative and provide the representative with the gathered information. | Report this to Engineering. Use Topic to search for a similar DDTS. If you find none, write a DDTS for this problem.
BANNER-3-EVENT_BLOCK_ERROR | 3 | OS | Event block dispatch error: [chars] | A software error occurred. | Copy the error message exactly as it appears on the console or in the system log, call your Cisco technical support representative and provide the representative with the gathered information. | Report this to Engineering. Use Topic to search for a similar DDTS. If you find none, write a DDTS for this problem.
BANNER-3-EVENT_MGR_CREATE_FAILED | 3 | OS | [chars]: event manager creation failed: [chars] | A software error occurred. | Copy the error message exactly as it appears on the console or in the system log, call your Cisco technical support representative and provide the representative with the gathered information. | Report this to Engineering. Use Topic to search for a similar DDTS. If you find none, write a DDTS for this problem.
BANNER-3-SYSMGR_CALL | 3 | OS | System manager call [chars] failed: [chars] | A software error occurred. | Copy the error message exactly as it appears on the console or in the system log, call your Cisco technical support representative and provide the representative with the gathered information. | Report this to Engineering. Use Topic to search for a similar DDTS. If you find none, write a DDTS for this problem.
BANNER-7-SYSDB_BIND_FAILURE | 7 | OS | Failed to bind to sysdb path [chars]: [chars] | Error binding to sysdb path | Copy the message exactly as it appears, andreport it your technical support representative. | Report this to Engineering. Use Topic to search for a similar DDTS. If you find none, write a DDTS for this problem.
BANNER-7-SYSDB_REGISTRATION_FAILURE | 7 | OS | Failed to register for sysdb path [chars]: [chars] | A software error occurred. | Copy the error message exactly as it appears on the console or in the system log, call your Cisco technical support representative and provide the representative with the gathered information. | Report this to Engineering. Use Topic to search for a similar DDTS. If you find none, write a DDTS for this problem.
BANNER-7-SYSDB_UNREGISTRATION_FAILURE | 7 | OS | Failed to unregister for sysdb path [chars]: [chars] | A software error occurred. | Copy the error message exactly as it appears on the console or in the system log, call your Cisco technical support representative and provide the representative with the gathered information. | Report this to Engineering. Use Topic to search for a similar DDTS. If you find none, write a DDTS for this problem.
BANNER-7-UNKNOWNCARD | 7 | OS | The cardtype [dec] is unknown to us | A software error occurred. | Copy the error message exactly as it appears on the console or in the system log, call your Cisco technical support representative and provide the representative with the gathered information. | Report this to Engineering. Use Topic to search for a similar DDTS. If you find none, write a DDTS for this problem.
BCDL2-3-MSG_GENERIC_FUNC | 3 | OS | function [chars] failed: [chars] | A call to some system function to initialize bcdls failed. bcdls process would shut down when this occurs and will be respawned by the producer. | Contact support. | BCDLS initialization has failed due to some system initializtion function returning error. Possible resource shortage or coding error.
BCDL2-3-MSG_NULL_CONTEXT | 3 | OS | Unable to get context in bcdl_rack_updown_handler | The pointer to the context passed by bcdl_rack_updown_handler was NULL. This can affect inconsistency between BCDL producers and consumers. | Contact support. | Possible resource shortage or coding error.
BCDL2-3-MSG_SEND_FAIL | 3 | OS | Failed to send SEQ_NUM msg. gid: [dec] rc: [dec] | A call to function for sending BCDL msg to consumers failed. This could lead to inconsistency between BCDL producers and consumers. | Contact support. | While attempting to send a control message, the send failed, possibly due to transport problem.
BCDL2-6-MSG_GENERIC_ERROR | 6 | OS | [chars] | BCLS process has hit some error condition. | Contact support. | BCDLS process has encountered some error.
BCDL2-7-MSG_DECODE_FAIL | 7 | OS | bcdl2_tlv_cs_msg_decode failed. gid: [dec] msg len: [dec] rc: [dec] pid: [dec] nid: [dec] tag: [dec] | A call to decode a BCDL TLV failed. This could lead to a lost control message. | Contact support. | When attempting to send a control message, BCDL TLV decode failed. Possible coding error resulting in incorrectly formatted message.
BCDL-3-MSG_AGENT_USAGE | 3 | OS | usage: [chars] -p producer_base_name [-t r] | Incorrect command line arguments were given to the module | Contact support. | For some reason, this module got passed command line arguments that it didn't understand. Perhaps an attempt was made to start the program from the shell?
BCDL-3-MSG_BASE_NAME | 3 | OS | The plug-in base name: [chars] is longer than [dec] bytes | The name could not be used. | Contact support. | Check for the correct argument to bcdl_agent_start.
BCDL-3-MSG_CERR_REGISTER_DLL | 3 | OS | Could not register dll with error services: [chars] | The call register the dll using cerr_register_dll failed. | Contact support. | Possible resource shortage or coding error.
BCDL-3-MSG_DEBUG_INIT | 3 | OS | Unable to initialize debug capabilities: [chars] failed: [chars] | The program cannot initialize its debug capabilities. | Contact support. | Possible resource shortage.
BCDL-3-MSG_DEBUG_INIT | 3 | OS | Unable to initialize debug capabilities: [chars] failed: [chars] | The program cannot initialize its debug capabilities. | Contact support. | Possible resource shortage.
BCDL-3-MSG_DEBUG_SERVICES | 3 | OS | debug services function [chars] failed | A call to a debug services interface failed. | Contact support. | Possible resource shortage or coding error.
BCDL-3-MSG_DEBUG_SERVICES | 3 | OS | debug services function [chars] failed | A call to a debug services interface failed. | Contact support. | Possible resource shortage or coding error.
BCDL-3-MSG_DLL_OPEN | 3 | OS | The plug-in dll: [chars] could not be loaded: [chars] | The interface library is not availble. | Contact support. | Check for the correct argument to bcdl_agent_start.
BCDL-3-MSG_DLSYM | 3 | OS | The plug-in dll symbol [chars] could not be found: [chars] | The interface library is not availble. | Contact support. | Check for the correct argument to bcdl_agent_start.
BCDL-3-MSG_DOUBLE_AGENT | 3 | OS | Found duplicate agent for BCDL group [chars]: node [hex], jid [dec] | A BCDL agent for the group is already running. | Contact support. | Possible configuration error or coding error.
BCDL-3-MSG_EVENT | 3 | OS | event manager function [chars] failed, error [dec]: [chars] | A call to a event manager interface failed. | Contact support. | Possible resource shortage or coding error.
BCDL-3-MSG_EVENT_MANAGER | 3 | OS | event manager function [chars] failed: [chars] | A call to an event manager interface failed. | Contact support. | Possible resource shortage or coding error.
BCDL-3-MSG_GENERIC_FUNC | 3 | OS | function [chars] failed: [chars] | A call to some function interface failed. | Contact support. | Possible resource shortage or coding error.
BCDL-3-MSG_GENERIC_FUNC | 3 | OS | function [chars] failed: [chars] | A call to some function interface failed. | Contact support. | Possible resource shortage or coding error.
BCDL-3-MSG_GROUP | 3 | OS | group services function [chars] failed for gid [dec], error [dec]: [chars] | A call to a group services interface failed. | Contact support. | Possible resource shortage or coding error.
BCDL-3-MSG_GROUP | 3 | OS | group services function [chars] failed for gid [dec], error [dec]: [chars] | A call to a group services interface failed. | Contact support. | Possible resource shortage or coding error.
BCDL-3-MSG_GROUP_CREATE | 3 | OS | group_create failed for group [chars], error [dec]: [chars] | A call to a group services interface failed. | Contact support. | Possible resource shortage or coding error.
BCDL-3-MSG_GROUP_CREATE_LWG | 3 | OS | group_create_lwg failed for group [chars], parent gid [dec], error [dec]: [chars] | A call to a group services interface failed. | Contact support. | Possible resource shortage or coding error.
BCDL-3-MSG_GROUP_NODESET | 3 | OS | Nodeset contains [dec] mbrs: (nid) [chars] | Displaying the memberset details of a failed _nodeset call. | Contact support. | For informational purposes only. Should be seen in conjunction with another error msg.
BCDL-3-MSG_GROUP_NODESET | 3 | OS | Nodeset call: gid [dec], nid [dec] | Displaying the memberset details of a failed _nodeset call. | Contact support. | For informational purposes only. Should be seen in conjunction with another error msg.
BCDL-3-MSG_HB_MISS | 3 | OS | group [chars]: no heartbeats received in last [dec] seconds | The bcdl client library detected that it should have received a heartbeat from the agent, but didn't | Contact support. | This could indicate a problem with the underlying trasnsport service.
BCDL-3-MSG_INSTALLMGR | 3 | OS | An error was returned from install mgr function [chars]: [chars] | A call to an install manager function failed. | Contact support. | Possible resource shortage or coding error.
BCDL-3-MSG_LWM | 3 | OS | LWM function [chars] failed, error [dec]: [chars] | A call to a LWM interface failed. | Contact support. | Possible resource shortage or coding error.
BCDL-3-MSG_MALLOC | 3 | OS | Couldn't malloc %zd bytes: [chars] | The requested memory is not available | Contact support. | Possible resource shortage or coding error.
BCDL-3-MSG_MALLOC | 3 | OS | Couldn't malloc [dec] bytes: [chars] | The requested memory is not available | Contact support. | Possible resource shortage or coding error.
BCDL-3-MSG_PTHREAD | 3 | OS | Pthread operation [chars] [pointer] failed: [chars] | The mutex lock/unlock failed | Contact support. | Possible resource shortage or coding error.
BCDL-3-MSG_PTHREAD | 3 | OS | Pthread operation [chars] [pointer] failed: [chars] | The mutex lock/unlock failed | Contact support. | Possible resource shortage or coding error.
BCDL-3-MSG_RINFO | 3 | OS | Unable to use group services function [chars] for type [dec]: error [dec]: [chars], grp has [dec] mbrs | A call to a group services rinfo function failed. | Contact support. | Possible resource shortage or coding error.
BCDL-3-MSG_TABLE_REF_COUNT | 3 | OS | Table id [hex] not found in subgroup [dec] to merge from subgroup [dec] | Any table has to be part of the subgroup 0. | Contact support. | Possible coding error.
BCDL-7-MSG_CRIT_NORM | 7 | OS | Bad bytes critical ([dec]) or normal ([dec]), using default [dec] and [dec] | The bcdl_agent_start api was used incorrectly. | Contact support. | Possible coding error.
BCDL-7-MSG_READ_STALL | 7 | OS | group [chars]: No reads from producers for [dec] seconds on subgroup [dec] | No data reads has been done by bcdl_agent from producer on a child subgroup for the specified time. | Contact support. | Possible connection problem between producer and bcdl_agent.
BCDL-7-MSG_STALL | 7 | OS | group [chars]: No data message received for the last [dec] seconds on the subgroup: [dec] | The consumer has not received data msg on the child group for sometime. | Contact support. | This could indicate a problem with the underlying trasnsport service.
BCDL-7-MSG_STALL_RESET | 7 | OS | Group [chars] hit max of [dec] messages queued - initiating reset of this consumer | The consumer is not servicing the incoming message queue. | Contact support. | Possible resource shortage or coding error.
BCDLC-6-MSG_BCDL_THROTTLED | 6 | OS | bcdlc_id: [dec], producer: [dec], throttled ([dec] time(s)). [unsigned int] free buffer previously, [unsigned int] free buffer currently, threshold is lt:[unsigned int], ht:[unsigned int]. Please collect the required info a.s.a.p after the message is seen. | BCDL consumer is not processing the messages from enqueued by bcdl library, causing the CBP buffer state to be critical. | Contact support. | Possible error from bcdl client side causing the client threads to be blocked on something forever.
BCDLC-6-MSG_BCDL_UNINITIALIZED_ERROR | 6 | OS | [chars] failed. BCDLC not initialized | BCDL consumer dll hit some error condition. | Contact support. | BCDL consumer dll encountered an error as bcdlc client api was invoked with an unitialized context. Possible coding error from client side.
BCDLC-6-MSG_GENERIC_ERROR | 6 | OS | [chars] | BCDL consumer dll hit some error condition. | Contact support. | BCDL consumer dll encountered an error.Possible resource shortage or coding error.
BCDLC-6-MSG_GENERIC_FUNC | 6 | OS | function [chars] failed: [chars] | BCDL consumer dll hit some error condition. | Contact support. | BCDL consumer dll encountered an error.Possible resource shortage or coding error.
BCDLPROD-3-MSG_SEND_FAIL | 3 | OS | Failed to send SEQ_NUM msg. gid: [dec] rc: [dec] | A call to function for sending BCDL msg to consumers failed. This could lead to inconsistency between BCDL producers and consumers. | Contact support. | While attempting to send a control message, the send failed, possibly due to transport problem.
BCDLPROD-6-MSG_GENERIC_ERROR | 6 | OS | [chars] | BCDL producer dll encountered an error. | Contact support. | Error in BCDL producer dll. Possible resource shortage or coding error.
BCDLPROD-6-MSG_GENERIC_FUNC | 6 | OS | function [chars] failed: [chars] | BCDL producer dll encountered an error. | Contact support. | Error in BCDL producer dll. Possible resource shortage or coding error.
BCDLTLV-6-MSG_GENERIC_ERROR | 6 | OS | [chars] | BCLS TLV processing hit some error condition. | Contact support. | Error in BCDL TLV processing.
BCDLTLV-6-MSG_GENERIC_FUNC | 6 | OS | function [chars] failed: [chars] | BCLS TLV processing hit some error condition. | Contact support. | Error in BCDL TLV processing.
BLWM-4-BATCH_CONFIG_REPLY_FAILED | 4 | OS | Failed to send batch-configuration reply to client, errno [dec] | A BLWM-enabled server failed to send a reply about batch configuration to the client. The client might have restarted and this could be a transient error. Wait for the client to restart and reestablish connection with the server. | No action is required. | --
BLWM-4-BATCHED_REPLY_FAILED | 4 | OS | Failed to send a batch of replies to client, errno [dec] | A BLWM-enabled server encountered a failure while sending batched replies to the client. The client might have restarted. Wait for the client to restart and reconnect to server to resume the processing. | No action is required. | --
BLWM-4-PULSED_FLUSH_FAILED | 4 | OS | Pulsed flush of batched requests failed, Reason: [chars] | A BLWM-enabled client failed to flush the batched LWM requests. This is most likely because the server process restarted. Wait for client to reestablish connection with server and flush the batched requests again. | No action is required. | --
BLWM-4-REPLY_PROCESSING_ERRORS | 4 | OS | An error ocurred while processing the batched replies, error: [chars] | A failure occurred while processing the batched replies received from the server. This is most likely an internal error. | No action is required. | An internal error - Report this to Engineering. Use Topic to search for a similar DDTS. If you find none, write a DDTS for this problem.
BLWM-4-RESTART_PROCESSING_ERRORS | 4 | OS | An error ocurred during restart handling, error: [chars] | A failure occurred while processing the requests/replies from the previous life after a restart. A best-effort attempt is made to process the requests/replies from the previous life. if this attempt fails, this error message is printed and the state is reset for normal BLWM operation. | No action is required. | --
BLWM-4-SHMEM_FAILURE | 4 | OS | Failed to acquire/access shared memory, error: [chars] | A failure occurred while initializing or accessing the shared memory buffer used to assemble the responses. This is most likely an internal error. | No action is required. | An internal error - Report this to Engineering. Use Topic to search for a similar DDTS. If you find none, write a DDTS for this problem.
BLWM-4-TIMED_FLUSH_FAILED | 4 | OS | Timed flush of batched requests failed, Reason: [chars] | A BLWM-enabled client failed to flush the batched LWM requests. This is most likely because the server process restarted. Wait for client to reestablish connection with server and flush the batched requests again. | No action is required. | --
BLWM-4-WARNING | 4 | OS | [chars] rc = [dec] | For displaying blwm debugging information. | No action is required. | --
CDS_CONSUMER_LIB-3-NULL_CONSUMER | 3 | OS | [dec]: Consumer has not registered yet, tag=[hex] | cds lib has got a message to process, but consumer has not yet registered. please collect cds consumer ltrace. | 'Copy the error message exactly as it appears on the console or in the system log, call your Cisco technical support representative and provide the representative with the gathered information.' | 'Report this to Engineering. Use Topic to search for a similar DDTS. If you find none, write a DDTS for this problem.'
CDS_DB-3-CHAN_CONNECT | 3 | OS | Producer is not ready | Failed to connect with the message channel. | Copy the error message exactly as it appears on the console or in the system log, call your Cisco technical support representative and provide the representative with the gathered information. | A failure reason is included in the message. If resources are unavailable, this is expected. Otherwise a DDTS should be filed. Report this to Engineering. Use Topic to search for a similar DDTS. If you find none, write a DDTS for this problem.
CDS_DB-3-CLINFO_HOLD | 3 | OS | Failed to get hold on client [dec] [chars] | Failed to hold the client. | Copy the error message exactly as it appears on the console or in the system log, call your Cisco technical support representative and provide the representative with the gathered information. | A failure reason is included in the message. If resources are unavailable, this is expected. Otherwise a DDTS should be filed. Report this to Engineering. Use Topic to search for a similar DDTS. If you find none, write a DDTS for this problem.
CDS_DB-3-CLINFO_UNHOLD | 3 | OS | Failed to release hold on client [dec] [chars] | Failed to unhold the client. | Copy the error message exactly as it appears on the console or in the system log, call your Cisco technical support representative and provide the representative with the gathered information. | A failure reason is included in the message. If resources are unavailable, this is expected. Otherwise a DDTS should be filed. Report this to Engineering. Use Topic to search for a similar DDTS. If you find none, write a DDTS for this problem.
CDS_DB-3-COMPARE_CLIENT | 3 | OS | Connection handles do not match [dec] [chars] | Comparison of the client failed. | Copy the error message exactly as it appears on the console or in the system log, call your Cisco technical support representative and provide the representative with the gathered information. | A failure reason is included in the message. If resources are unavailable, this is expected. Otherwise a DDTS should be filed. Report this to Engineering. Use Topic to search for a similar DDTS. If you find none, write a DDTS for this problem.
CDS_DB-3-CONN_CONNID | 3 | OS | [chars]:[dec] Failed to get file descriptor\n | Failed to get the connection id. | Copy the error message exactly as it appears on the console or in the system log, call your Cisco technical support representative and provide the representative with the gathered information. | A failure reason is included in the message. If resources are unavailable, this is expected. Otherwise a DDTS should be filed. Report this to Engineering. Use Topic to search for a similar DDTS. If you find none, write a DDTS for this problem.
CDS_DB-3-GET_DATUM | 3 | OS | [chars]:Failed to get parent handle\n | Failed to get the the datum for the message connection. | Copy the error message exactly as it appears on the console or in the system log, call your Cisco technical support representative and provide the representative with the gathered information. | A failure reason is included in the message. If resources are unavailable, this is expected. Otherwise a DDTS should be filed. Report this to Engineering. Use Topic to search for a similar DDTS. If you find none, write a DDTS for this problem.
CDS_DB-3-GET_PROC_ROLE | 3 | OS | sysmgr get node state failed [dec], [chars] | Failed to get the node state. | Copy the error message exactly as it appears on the console or in the system log, call your Cisco technical support representative and provide the representative with the gathered information. | A failure reason is included in the message. If resources are unavailable, this is expected. Otherwise a DDTS should be filed. Report this to Engineering. Use Topic to search for a similar DDTS. If you find none, write a DDTS for this problem.
CDS_DB-3-MSG_REPLY | 3 | OS | Reply Error : [dec] [dec] [dec] | Failed to get the reply. | Copy the error message exactly as it appears on the console or in the system log, call your Cisco technical support representative and provide the representative with the gathered information. | A failure reason is included in the message. If resources are unavailable, this is expected. Otherwise a DDTS should be filed. Report this to Engineering. Use Topic to search for a similar DDTS. If you find none, write a DDTS for this problem.
CDS_DB-3-MUTEX_LOCK | 3 | OS | [chars]:[dec] pthread_mutex_lock: [dec]: [chars]. | Failed to lock the mutex. | Copy the error message exactly as it appears on the console or in the system log, call your Cisco technical support representative and provide the representative with the gathered information. | A failure reason is included in the message. If resources are unavailable, this is expected. Otherwise a DDTS should be filed. Report this to Engineering. Use Topic to search for a similar DDTS. If you find none, write a DDTS for this problem.
CDS_DB-3-MUTEX_UNLOCK | 3 | OS | [chars]:[dec] pthread_mutex_unlock: [dec]: [chars]. | Failed to unlock the mutex. | Copy the error message exactly as it appears on the console or in the system log, call your Cisco technical support representative and provide the representative with the gathered information. | A failure reason is included in the message. If resources are unavailable, this is expected. Otherwise a DDTS should be filed. Report this to Engineering. Use Topic to search for a similar DDTS. If you find none, write a DDTS for this problem.
CDS_DB-3-PROC_AVAILABLE | 3 | OS | Failed to inform System Manager that process is available [dec] [chars] | System manager process is not available. | Copy the error message exactly as it appears on the console or in the system log, call your Cisco technical support representative and provide the representative with the gathered information. | A failure reason is included in the message. If resources are unavailable, this is expected. Otherwise a DDTS should be filed. Report this to Engineering. Use Topic to search for a similar DDTS. If you find none, write a DDTS for this problem.
CDS_DB-3-PROC_READY | 3 | OS | Failed to inform System Manager that initialisation has finished [dec] [chars] | System manager process in not ready. | Copy the error message exactly as it appears on the console or in the system log, call your Cisco technical support representative and provide the representative with the gathered information. | A failure reason is included in the message. If resources are unavailable, this is expected. Otherwise a DDTS should be filed. Report this to Engineering. Use Topic to search for a similar DDTS. If you find none, write a DDTS for this problem.
CDS_DB-3-PROC_ROLE_CHANGE | 3 | OS | sysmgr register failed [dec], [chars] | Failed to register the role change with the system manager. | Copy the error message exactly as it appears on the console or in the system log, call your Cisco technical support representative and provide the representative with the gathered information. | A failure reason is included in the message. If resources are unavailable, this is expected. Otherwise a DDTS should be filed. Report this to Engineering. Use Topic to search for a similar DDTS. If you find none, write a DDTS for this problem.
CDS_DB-3-RWLOCK_DESTROY | 3 | OS | destroy MRS rwlock [dec] | Failed to destroy read write lock. | Copy the error message exactly as it appears on the console or in the system log, call your Cisco technical support representative and provide the representative with the gathered information. | A failure reason is included in the message. If resources are unavailable, this is expected. Otherwise a DDTS should be filed. Report this to Engineering. Use Topic to search for a similar DDTS. If you find none, write a DDTS for this problem.
CDS_PRODUCER_LIB-3-MEMORY | 3 | OS | Failed to malloc [unsigned int] bytes | The client library has failed to aquire the required amount of memory. | If the message recurs, copy the error message exactly as it appears on the console or in the system log, call your Cisco technical support representative and provide the representative with the gathered information. | Memory on the box must be running low - are there services that can be stopped, or can more memory be added.
CDS_PRODUCER_LIB-3-SEND_FAILED | 3 | OS | [chars]: ### failed to send LWM message ret [dec] error [dec] | -- | 'Copy the error message exactly as it appears on the console or in the system log, call your Cisco technical support representative and provide the representative with the gathered information.' | 'Report this to Engineering. Use Topic to search for a similar DDTS. If you find none, write a DDTS for this problem.'
cds_proxy-2-USAGE | 2 | OS | Incorrect arguments: Usage: [chars] [svr_threads] | Incorrect command line parameters were passed to the cds proxy, and so it failed to start. | Check the startup arguments passed to nrs server. A default configuration will be used if no parameters are passed. Copy the error message exactly as it appears on the console or in the system log, call your Cisco technical support representative and provide the representative with the gathered information. | Valid arguments are: svr_threads - a number specifying the number of server threads to create to process messages.
cds_proxy-3-CLINFO_HOLD | 3 | OS | Failed to get hold on client [dec] [chars] | Failed to hold the client. | Copy the error message exactly as it appears on the console or in the system log, call your Cisco technical support representative and provide the representative with the gathered information. | A failure reason is included in the message. If resources are unavailable, this is expected. Otherwise a DDTS should be filed. Report this to Engineering. Use Topic to search for a similar DDTS. If you find none, write a DDTS for this problem.
cds_proxy-3-CLINFO_UNHOLD | 3 | OS | Failed to release hold on client [dec] [chars] | Failed to unhold the client. | Copy the error message exactly as it appears on the console or in the system log, call your Cisco technical support representative and provide the representative with the gathered information. | A failure reason is included in the message. If resources are unavailable, this is expected. Otherwise a DDTS should be filed. Report this to Engineering. Use Topic to search for a similar DDTS. If you find none, write a DDTS for this problem.
cds_proxy-3-EVENT_MANAGER_CREATE | 3 | OS | Failed to create event manager | Failed to create the event manager. | Copy the error message exactly as it appears on the console or in the system log, call your Cisco technical support representative and provide the representative with the gathered information. | A failure reason is included in the message. If resources are unavailable, this is expected. Otherwise a DDTS should be filed. Report this to Engineering. Use Topic to search for a similar DDTS. If you find none, write a DDTS for this problem.
cds_proxy-3-GET_PROC_ROLE | 3 | OS | sysmgr get node state failed [dec], [chars] | Failed to get the node state. | Copy the error message exactly as it appears on the console or in the system log, call your Cisco technical support representative and provide the representative with the gathered information. | A failure reason is included in the message. If resources are unavailable, this is expected. Otherwise a DDTS should be filed. Report this to Engineering. Use Topic to search for a similar DDTS. If you find none, write a DDTS for this problem.
cds_proxy-3-INTERNAL | 3 | OS | [chars]: rc [hex], [chars] | The server has either failed a function that expected to succeed, or has got into an inconsistent state. | If the message recurs, copy the error message exactly as it appears on the console or in the system log, call your Cisco technical support representative and provide the representative with the gathered information. | The server may need restarting if the errors persist.
cds_proxy-3-MEMORY | 3 | OS | Failed to malloc [unsigned int] bytes | The server has failed to acquire the required amount of memory. | If the message recurs, copy the error message exactly as it appears on the console or in the system log, call your Cisco technical support representative and provide the representative with the gathered information. | Memory on the box must be running low - are there services that can be stopped, or can more memory be added.
cds_proxy-3-MUTEX_LOCK | 3 | OS | [chars]:[dec] pthread_mutex_lock: [dec]: [chars]. | Failed to lock the mutex. | Copy the error message exactly as it appears on the console or in the system log, call your Cisco technical support representative and provide the representative with the gathered information. | A failure reason is included in the message. If resources are unavailable, this is expected. Otherwise a DDTS should be filed. Report this to Engineering. Use Topic to search for a similar DDTS. If you find none, write a DDTS for this problem.
cds_proxy-3-MUTEX_UNLOCK | 3 | OS | [chars]:[dec] pthread_mutex_unlock: [dec]: [chars]. | Failed to unlock the mutex. | Copy the error message exactly as it appears on the console or in the system log, call your Cisco technical support representative and provide the representative with the gathered information. | A failure reason is included in the message. If resources are unavailable, this is expected. Otherwise a DDTS should be filed. Report this to Engineering. Use Topic to search for a similar DDTS. If you find none, write a DDTS for this problem.
cds_proxy-3-NULLARG | 3 | OS | A NULL pointer was passed as a fn parameter | A NULL pointer was passed as a fn parameter | If the message recurs, copy the error message exactly as it appears on the console or in the system log, call your Cisco technical support representative and provide the representative with the gathered information. | Some internal programming error.
cds_proxy-3-PROC_AVAILABLE | 3 | OS | Failed to inform System Manager that process is available [dec] [chars] | System manager process is not available. | Copy the error message exactly as it appears on the console or in the system log, call your Cisco technical support representative and provide the representative with the gathered information. | A failure reason is included in the message. If resources are unavailable, this is expected. Otherwise a DDTS should be filed. Report this to Engineering. Use Topic to search for a similar DDTS. If you find none, write a DDTS for this problem.
cds_proxy-3-PROC_READY | 3 | OS | Failed to inform System Manager that initialisation has finished [dec] [chars] | System manager process in not ready. | Copy the error message exactly as it appears on the console or in the system log, call your Cisco technical support representative and provide the representative with the gathered information. | A failure reason is included in the message. If resources are unavailable, this is expected. Otherwise a DDTS should be filed. Report this to Engineering. Use Topic to search for a similar DDTS. If you find none, write a DDTS for this problem.
cds_proxy-3-PROC_ROLE_CHANGE | 3 | OS | sysmgr register failed [dec], [chars] | Failed to register the role change with the system manager. | Copy the error message exactly as it appears on the console or in the system log, call your Cisco technical support representative and provide the representative with the gathered information. | A failure reason is included in the message. If resources are unavailable, this is expected. Otherwise a DDTS should be filed. Report this to Engineering. Use Topic to search for a similar DDTS. If you find none, write a DDTS for this problem.
cds_proxy-3-RWLOCK_DESTROY | 3 | OS | destroy MRS rwlock [dec] | Failed to destroy read write lock. | Copy the error message exactly as it appears on the console or in the system log, call your Cisco technical support representative and provide the representative with the gathered information. | A failure reason is included in the message. If resources are unavailable, this is expected. Otherwise a DDTS should be filed. Report this to Engineering. Use Topic to search for a similar DDTS. If you find none, write a DDTS for this problem.
cds_svr-2-USAGE | 2 | OS | Incorrect arguments: Usage: [chars] [svr_threads] | Incorrect command line parameters were passed to the cds proxy, and so it failed to start. | Check the startup arguments passed to nrs server. A default configuration will be used if no parameters are passed. Copy the error message exactly as it appears on the console or in the system log, call your Cisco technical support representative and provide the representative with the gathered information. | Valid arguments are: svr_threads - a number specifying the number of server threads to create to process messages.
cds_svr-3-INTERNAL | 3 | OS | [chars]: rc [hex], [chars] | The server has either failed a function that expected to succeed, or has got into an inconsistent state. | If the message recurs, copy the error message exactly as it appears on the console or in the system log, call your Cisco technical support representative and provide the representative with the gathered information. | The server may need restarting if the errors persist.
cds_svr-3-MEMORY | 3 | OS | Failed to malloc [unsigned int] bytes | The server has failed to acquire the required amount of memory. | If the message recurs, copy the error message exactly as it appears on the console or in the system log, call your Cisco technical support representative and provide the representative with the gathered information. | Memory on the box must be running low - are there services that can be stopped, or can more memory be added.
CDSUTILS-3-LTRACE_INIT | 3 | OS | [chars]:[dec] Failed to initialize trace [chars]: error: [dec],[chars] | Failed to initialize the ltrace. | Copy the error message exactly as it appears on the console or in the system log, call your Cisco technical support representative and provide the representative with the gathered information. | A failure reason is included in the message. If resources are unavailable, this is expected. Otherwise a DDTS should be filed. Report this to Engineering. Use Topic to search for a similar DDTS. If you find none, write a DDTS for this problem.
CDSUTILS-3-RING_INIT | 3 | OS | [chars]: ring init failed [chars] | Failed to initialize the ring. | Copy the error message exactly as it appears on the console or in the system log, call your Cisco technical support representative and provide the representative with the gathered information. | A failure reason is included in the message. If resources are unavailable, this is expected. Otherwise a DDTS should be filed. Report this to Engineering. Use Topic to search for a similar DDTS. If you find none, write a DDTS for this problem.
CDSUTILS-7-INTERNAL_ERROR | 7 | OS | Encountered internal error: [chars]: [dec]:[hex]:[hex] | The CDS module has encountered internal error. | None | None
CDSUTILS-7-INVALID_ARG | 7 | OS | Invalid argument passed: [chars]: [dec]:[hex]:[hex] | CDS module was passed invalid arguments. | None | None
CERR_LIB-7-CORRUPT | 7 | OS | [chars]: corrupted data structured detected at line [dec] | The infrastructure library detected a corrupt data structure while performing internal checks. | Run diagnostics to determine if this is a result of a hardware problem. If the problem reoccurs, a memory dump should be taken to assist TAC. | --
CERR_LIB-7-NOMEM | 7 | OS | [chars]: could not allocate memory ([dec] bytes requested): [chars] | The infrastructure library was unable to allocate memory from the system for an internal data structure. | Check to see if sufficient memory resources remain for normal operations. Add memory if necessary. Verify the installation of the infrastructure library. Re-load if required. | --
CERR_LIB-7-PTHREADKEY | 7 | OS | [chars]: could not create thread key: [chars] | The infrastructure library was unable to obtain a thread key for thread private data storage. | Check to see if sufficient memory resources remain for normal operations. Add memory if necessary. | --
CERR_LIB-7-SETSPECIFIC | 7 | OS | [chars]: could not set threadspecific data pointer for key [hex]: [chars] | The infrastructure library was unable to set a threadspecific data pointer for thread private data storage. | Check to see if sufficient memory resources remain for normal operations. Add memory if necessary. | --
CERR_LIB-7-SHM_OPEN_ERR | 7 | OS | [chars]: shm_open failed for [chars], and errno was not set. Sending EACCESS as errno | shm_open failed to open the shared memory, that is already created. errno was not set. | It is notified that shm_open failed to open the shared memory, and errno was set to EACCESS. | --
CERR_SVR-7-EVENT | 7 | OS | Unrecoverable error in event loop. Error: [chars] | An error (other than EINTR) occured in the event loop. The process must exit. | If the message recurs, copy the error message exactly as it appears on the console or in the system log, call your Cisco technical support representative and provide the representative with the gathered information. | None.
CERR_SVR-7-INIT | 7 | OS | Failure during intialization of [chars]. Error: [chars] | A failure occurred during the initialization of the Cerrno Server process | If the message recurs, copy the error message exactly as it appears on the console or in the system log, call your Cisco technical support representative and provide the representative with the gathered information. | None.
CERR_SVR-7-INSTALL | 7 | OS | Error updating Cerrno DLL Lookup table during Install Event. Error: [chars] | An error has occurred updating the reference table for cerrno error messages. Some cerrno messages may be incorrect or undecodable. | A successful restart of the Cerrno Server will result in future messages being decodable. | None.
CERR_SVR-7-SYSMGR | 7 | OS | Failure communicating readiness to SysMgr. Error: [chars] | The process was initialized successfully but was unable to inform System Manager of the success. | If the message recurs, copy the error message exactly as it appears on the console or in the system log, call your Cisco technical support representative and provide the representative with the gathered information. | None.
CHUNK-3-CREATE | 3 | OS | Chunk named \[chars]\ not created because [chars] | A software error occurred. | Copy the error message exactly as it appears on the console or in the system log, call your Cisco technical support representative and provide the representative with the gathered information. | Report this to Engineering. Use Topic to search for a similar DDTS. If you find none, write a DDTS for this problem.
CHUNK-3-INIT | 3 | OS | Error initializing chunk [chars], mutex error, [chars] | The chunk's mutex could not be initialized. | Copy the message exactly as it appears, and report it your technical support representative. | Report this to Engineering. Use Topic to search for a similar DDTS. If you find none, write a DDTS for this problem.
CHUNK-3-PRIVMEM_SIZE | 3 | OS | Private pool size ([dec]) smaller than request ([dec]) | A software error occurred. | Copy the error message exactly as it appears on the console or in the system log, call your Cisco technical support representative and provide the representative with the gathered information. | Report this to Engineering. Use Topic to search for a similar DDTS. If you find none, write a DDTS for this problem.
CHUNK-7-BADELESIZE | 7 | OS | Chunk element size is more than 64k for [chars] | A software error occurred. | Copy the error message exactly as it appears on the console or in the system log, call your Cisco technical support representative and provide the representative with the gathered information. | Report this to Engineering. Use Topic to search for a similar DDTS. If you find none, write a DDTS for this problem.
CHUNK-7-BADREFCOUNT | 7 | OS | Bad chunk reference count ([dec]), chunk [pointer] data [pointer]. | -- | Copy the error message exactly as it appears on the console or in the system log, call your Cisco technical support representative and provide the representative with the gathered information. | Report this to Engineering. Use Topic to search for a similar DDTS. If you find none, write a DDTS for this problem.
CHUNK-7-BOUNDS | 7 | OS | Attempted to exceed freelist chunk bounds, chunk [pointer], data [pointer] | A software error occurred. | Copy the error message exactly as it appears on the console or in the system log, call your Cisco technical support representative and provide the representative with the gathered information. | Report this to Engineering. Use Topic to search for a similar DDTS. If you find none, write a DDTS for this problem.
CHUNK-7-DESTROY_NOTEMPTY | 7 | OS | Attempted to destroy chunk with siblings, chunk [pointer] | A software error occurred. | Copy the error message exactly as it appears, and report it to your technical support representative. | Report this to Engineering. Use Topic to search for a similar DDTS. If you find none, write a DDTS for this problem.
CHUNK-7-FREE | 7 | OS | Attempted to free nonchunk memory, chunk [pointer], data [pointer] | A software error occurred. | Copy the error message exactly as it appears, and report it to your technical support representative. | Report this to Engineering. Use Topic to search for a similar DDTS. If you find none, write a DDTS for this problem.
CHUNK-7-INVFREE | 7 | OS | Attempted to free already freed chunk memory, chunk [pointer], data [pointer] | A software error occurred. | Copy the error message exactly as it appears, and report it to your technical support representative. | Report this to Engineering. Use Topic to search for a similar DDTS. If you find none, write a DDTS for this problem.
CHUNK-7-LOCK | 7 | OS | Attempted to lock unlockable chunk data, chunk [pointer] data [pointer] | -- | Copy the error message exactly as it appears on the console or in the system log, call your Cisco technical support representative and provide the representative with the gathered information. | Report this to Engineering. Use Topic to search for a similar DDTS. If you find none, write a DDTS for this problem.
CHUNK-7-NEG_FREE_COUNT | 7 | OS | Negative free counter on chunk [chars] | -- | Copy the error message exactly as it appears on the console or in the system log, call your Cisco technical support representative and provide the representative with the gathered information. | Report this to Engineering. Use Topic to search for a similar DDTS. If you find none, write a DDTS for this problem.
CHUNK-7-NOSIBLING | 7 | OS | Could not find the sibling to allocate memory from. Chunk [chars], total free [dec] inuse [dec]. | A software error occurred. | Copy the error message exactly as it appears on the console or in the system log, call your Cisco technical support representative and provide the representative with the gathered information. | Report this to Engineering. Use Topic to search for a similar DDTS. If you find none, write a DDTS for this problem.
CHUNK-7-NULLCHUNK | 7 | OS | NULL chunk pointer argument | A software error occurred. | Copy the error message exactly as it appears on the console or in the system log, call your Cisco technical support representative and provide the representative with the gathered information. | Report this to Engineering. Use Topic to search for a similar DDTS. If you find none, write a DDTS for this problem.
CHUNK-7-PARTIAL | 7 | OS | Attempted to destroy partially full chunk, chunk [pointer] | A software error occurred. | Copy the error message exactly as it appears, and report it to your technical support representative. | Report this to Engineering. Use Topic to search for a similar DDTS. If you find none, write a DDTS for this problem.
CHUNK-7-SIB_INDEX | 7 | OS | Error noticed in the sibling of the chunk [chars] Chunk index : [dec], Chunk real max : [dec] | A software error occurred. | Copy the error message exactly as it appears on the console or in the system log, call your Cisco technical support representative and provide the representative with the gathered information. | Report this to Engineering. Use Topic to search for a similar DDTS. If you find none, write a DDTS for this problem.
DATACORRUPTION-1-DATAINCONSISTENCY | 1 | OS | copy error | 4arg detected a function over-stepping the bounds of an array it was utilizing. | *DDTS* | --
DEBUG_CERR-7-REGISTER | 7 | OS | [chars]: could not register the debug specific structured error messages: [chars] | The debug library was unable to register its debug specific condition codes. Condition messages from the debug library are likely to be degraded. | Check to see if sufficient memory resources remain for normal operations. Add memory if necessary. Verify the installation of the debug library. Re-load if required. | --
DEBUG_CERR-7-REGISTER | 7 | OS | [chars]: could not register the debug specific structured error messages: [chars] | The debug library was unable to register its debug specific condition codes. Condition messages from the debug library are likely to be degraded. | Check to see if sufficient memory resources remain for normal operations. Add memory if necessary. Verify the installation of the debug library. Re-load if required. | --
deflate-3-output_dir_error | 3 | OS | Deflate cannot access output directory [chars], [chars] | The compression output directory cannot not be accessed with the reaaon given by the error string. | Please check the accessibility of the output diretory if it is from a user entered CLI. Please capture show log and error messages if the error is not due to user entered CLI. | Report this to Engineering. Use Topic to search for a similar DDTS. If you find none, write a DDTS for this problem.
deflate-3-output_error | 3 | OS | Deflate cannot output to stdout | The multiple file compression output cannot be directed to stdout | Please check command syntax for error if the error is from a user CLI Please capture show log and error messages if the error is not due to user entered CLI. | Report this to Engineering. Use Topic to search for a similar DDTS. If you find none, write a DDTS for this problem.
deflate-3-output_non_directory | 3 | OS | Deflate cannot process multiple input files into a single output file [chars] | The uncompression output is not a directory. The output for multiple files uncompression needs to be a directory. | Please check the command syntax for the output to be a directory if it is from a user entered CLI. Please capture show log and error messages if the error is not due to user entered CLI. | Report this to Engineering. Use Topic to search for a similar DDTS. If you find none, write a DDTS for this problem.
deflate-3-process_file_error | 3 | OS | Deflate cannot process the file [chars] due to [chars] | Deflate cannot process the file for uncompression due to the reason given in the error message | Please check the input file to be valid if the error is due to user entered CLI. Please capture show log and error messages if the error is not due to user entered CLI. | Report this to Engineering. Use Topic to search for a similar DDTS. If you find none, write a DDTS for this problem.
DISTRIB_LIB-3-ASYNC_HANDLER_FAILED | 3 | OS | [chars]: failure in attaching async handler: [chars] | 'Failure in attaching async handler.' | 'Copy the error message exactly as it appears on the console or in the system log, call your Cisco technical support representative and provide the representative with the gathered information.' | 'Report this to Engineering. Use Topic to search for a similar DDTS. If you find none, write a DDTS for this problem.'
DISTRIB_LIB-3-BAD_CANCEL_TYPE | 3 | OS | [chars]: bad cancel type [dec] | -- | 'Copy the error message exactly as it appears on the console or in the system log, call your Cisco technical support representative and provide the representative with the gathered information.' | 'Report this to Engineering. Use Topic to search for a similar DDTS. If you find none, write a DDTS for this problem.'
DISTRIB_LIB-3-BAD_MSG_TYPE | 3 | OS | [chars]: bad message type [dec] for group [chars] gid [dec] client callback handler [pointer], previous gid [dec] callback handler [pointer] | 'Message type of the GSP message is corrupted.' | 'Copy the error message exactly as it appears on the console or in the system log, call your Cisco technical support representative and provide the representative with the gathered information.' | 'Report this to Engineering. Use Topic to search for a similar DDTS. If you find none, write a DDTS for this problem.'
DISTRIB_LIB-3-BAD_REPLY | 3 | OS | [chars]-I-replying to a non-block sync msg | -- | 'Copy the error message exactly as it appears on the console or in the system log, call your Cisco technical support representative and provide the representative with the gathered information.' | 'Report this to Engineering. Use Topic to search for a similar DDTS. If you find none, write a DDTS for this problem.'
DISTRIB_LIB-3-COND_OP_FAILED | 3 | OS | [chars]: Cond op [chars] failed on conditional variable \[chars]\: [chars] | 'Failure of an operation on condition variable.' | 'Copy the error message exactly as it appears on the console or in the system log, call your Cisco technical support representative and provide the representative with the gathered information.' | 'Report this to Engineering. Use Topic to search for a similar DDTS. If you find none, write a DDTS for this problem.'
DISTRIB_LIB-3-CONNECT_FAILED | 3 | OS | [chars]: failed to connect to [chars], [chars] | -- | 'Copy the error message exactly as it appears on the console or in the system log, call your Cisco technical support representative and provide the representative with the gathered information.' | 'Report this to Engineering. Use Topic to search for a similar DDTS. If you find none, write a DDTS for this problem.'
DISTRIB_LIB-3-CONNECT_GSP_FAILED | 3 | OS | [chars]: failure in connecting to GSP: [chars] | 'Connection to GSP failed.' | 'Copy the error message exactly as it appears on the console or in the system log, call your Cisco technical support representative and provide the representative with the gathered information.' | 'Report this to Engineering. Use Topic to search for a similar DDTS. If you find none, write a DDTS for this problem.'
DISTRIB_LIB-3-CORRUPT_HEAP | 3 | OS | Group [chars] gid [dec] got corrupted msg, component number got [hex] expect [hex] mtype got [dec] expect [dec] callback handler [pointer] previous msg type [dec], restarting to recover | -- | 'Copy the error message exactly as it appears on the console or in the system log, call your Cisco technical support representative and provide the representative with the gathered information.' | 'collect the show tech gsp, show tech gsp client process and attach this info. to Report this to Engineering. Use Topic to search for a similar DDTS. If you find none, write a DDTS for this problem.'
DISTRIB_LIB-3-CREATE_GROUP_FAILURE | 3 | OS | [chars]:[dec] [chars] | 'Unable to create GSP group.' | 'Copy the error message exactly as it appears on the console or in the system log, call your Cisco technical support representative and provide the representative with the gathered information.' | 'Report this to Engineering. Use Topic to search for a similar DDTS. If you find none, write a DDTS for this problem.'
DISTRIB_LIB-3-DEF_SYNC_HANDLER_FAILED | 3 | OS | [chars]: failure in attaching lib's default sync handler: [chars] | 'Failure in attaching the library's default sync handler.' | 'Copy the error message exactly as it appears on the console or in the system log, call your Cisco technical support representative and provide the representative with the gathered information.' | 'Report this to Engineering. Use Topic to search for a similar DDTS. If you find none, write a DDTS for this problem.'
DISTRIB_LIB-3-EVENT_ASYNC_ATTACH_FAILED | 3 | OS | [chars]: async attach call failed: [chars] | 'Failure in event async attach call.' | 'Copy the error message exactly as it appears on the console or in the system log, call your Cisco technical support representative and provide the representative with the gathered information.' | 'Report this to Engineering. Use Topic to search for a similar DDTS. If you find none, write a DDTS for this problem.'
DISTRIB_LIB-3-EVENT_FILE_ATTACH_FAILED | 3 | OS | [chars]: event_file_attach call failed: [chars] | 'Failure in event file attach.' | 'Copy the error message exactly as it appears on the console or in the system log, call your Cisco technical support representative and provide the representative with the gathered information.' | 'Report this to Engineering. Use Topic to search for a similar DDTS. If you find none, write a DDTS for this problem.'
DISTRIB_LIB-3-GSP_FAILURE | 3 | OS | [chars] GSP failure connection lost... | -- | 'Copy the error message exactly as it appears on the console or in the system log, call your Cisco technical support representative and provide the representative with the gathered information.' | 'Report this to Engineering. Use Topic to search for a similar DDTS. If you find none, write a DDTS for this problem.'
DISTRIB_LIB-3-gsp_msg_failed | 3 | OS | Failed to notify node state when [chars]: [chars] | The internal communication channel among pctl threads is broken. | Must restart the process. | --
DISTRIB_LIB-3-GSP_MSG_RCV_FAILURE | 3 | OS | [chars]: failure in retrieving msg from GSP: [chars] | 'Failure in retrieving a message from GSP.' | 'Copy the error message exactly as it appears on the console or in the system log, call your Cisco technical support representative and provide the representative with the gathered information.' | 'Report this to Engineering. Use Topic to search for a similar DDTS. If you find none, write a DDTS for this problem.'
DISTRIB_LIB-3-GSP_TRACE_BACK | 3 | OS | [chars] : [chars] [hex] | 'Observed GSP traceback on the console.' | 'Copy the error message exactly as it appears on the console or in the system log, call your Cisco technical support representative and provide the representative with the gathered information.' | 'Report this to Engineering. Use Topic to search for a similar DDTS. If you find none, write a DDTS for this problem.'
DISTRIB_LIB-3-HEAP_CORRUPT | 3 | OS | Group [chars] gid [dec] got msg corrupted by client callback handler [pointer] msg length [dec], restarting to recover | -- | 'Copy the error message exactly as it appears on the console or in the system log, call your Cisco technical support representative and provide the representative with the gathered information.' | 'collect the show tech gsp, show tech gsp client process and attach this info. to Report this to Engineering. Use Topic to search for a similar DDTS. If you find none, write a DDTS for this problem.'
DISTRIB_LIB-3-INCORRECT_GROUP_ID | 3 | OS | Can not rejoin group [chars], group id changed from [dec] to [dec], restarting | -- | 'Copy the error message exactly as it appears on the console or in the system log, call your Cisco technical support representative and provide the representative with the gathered information.' | 'collect the show tech gsp and attach this info. to Report this to Engineering. Use Topic to search for a similar DDTS. If you find none, write a DDTS for this problem.'
DISTRIB_LIB-3-INIT_MEM_MANAGER_FAILED | 3 | OS | [chars]: Failure in initializing lib memory manager | Failure in initializing lib memory manager. | 'Copy the error message exactly as it appears on the console or in the system log, call your Cisco technical support representative and provide the representative with the gathered information.' | 'Report this to Engineering. Use Topic to search for a similar DDTS. If you find none, write a DDTS for this problem.'
DISTRIB_LIB-3-MALLOC_FAILED | 3 | OS | [chars]:[dec] malloc failed | 'Failure in memory allocation.' | 'Copy the error message exactly as it appears on the console or in the system log, call your Cisco technical support representative and provide the representative with the gathered information.' | 'Report this to Engineering. Use Topic to search for a similar DDTS. If you find none, write a DDTS for this problem.'
DISTRIB_LIB-3-MSG_CHAN_DISCONNECT_FAIL | 3 | OS | [chars]: msg_chan_disconnect failed [chars] | -- | 'Copy the error message exactly as it appears on the console or in the system log, call your Cisco technical support representative and provide the representative with the gathered information.' | 'Report this to Engineering. Use Topic to search for a similar DDTS. If you find none, write a DDTS for this problem.'
DISTRIB_LIB-3-MSG_GET_CONN_FAILED | 3 | OS | [chars]: msg_get_conn call failed: [chars] | -- | 'Copy the error message exactly as it appears on the console or in the system log, call your Cisco technical support representative and provide the representative with the gathered information.' | 'Report this to Engineering. Use Topic to search for a similar DDTS. If you find none, write a DDTS for this problem.'
DISTRIB_LIB-3-MSG_Q_MUTEX_OP_FAILED | 3 | OS | [chars]:[dec] [chars] msg_q mutex failed, group:[chars] gid:[dec] retrun code:[chars] | -- | 'process may be restarted to recover after the running core of the process is collected' | 'collect dumpcore running current process, show tech gsp, show tech gsp client process and attach this info. to Report this to Engineering. Use Topic to search for a similar DDTS. If you find none, write a DDTS for this problem.'
DISTRIB_LIB-3-MSG_SEND_FAILURE | 3 | OS | [chars] msg_send failure return code: [dec]::[chars] | -- | 'Copy the error message exactly as it appears on the console or in the system log, call your Cisco technical support representative and provide the representative with the gathered information.' | 'Report this to Engineering. Use Topic to search for a similar DDTS. If you find none, write a DDTS for this problem.'
DISTRIB_LIB-3-MUNMAP_FAILED | 3 | OS | [chars]: munmap of size [dec] at addr [hex] failed. Return code [chars] | 'Memory unmap of a particular chunk failed.' | 'Copy the error message exactly as it appears on the console or in the system log, call your Cisco technical support representative and provide the representative with the gathered information.' | 'Report this to Engineering. Use Topic to search for a similar DDTS. If you find none, write a DDTS for this problem.'
DISTRIB_LIB-3-MUTEX_OP_FAILED | 3 | OS | [chars]: Mutex op [chars] failed on mutex \[chars]\: [chars] | -- | 'process may be restarted to recover after the running core of the process is collected' | 'collect dumpcore running current process, show tech gsp, show tech gsp client process and attach this info. to Report this to Engineering. Use Topic to search for a similar DDTS. If you find none, write a DDTS for this problem.'
DISTRIB_LIB-3-NO_PRIV_MSG_HANDLER | 3 | OS | [chars]: no private msg handler | -- | 'Copy the error message exactly as it appears on the console or in the system log, call your Cisco technical support representative and provide the representative with the gathered information.' | 'Report this to Engineering. Use Topic to search for a similar DDTS. If you find none, write a DDTS for this problem.'
DISTRIB_LIB-3-SYNC_RESP_FAILURE | 3 | OS | [chars] failure in sending SYNC_RESPONSE: [chars] | -- | 'Copy the error message exactly as it appears on the console or in the system log, call your Cisco technical support representative and provide the representative with the gathered information.' | 'Report this to Engineering. Use Topic to search for a similar DDTS. If you find none, write a DDTS for this problem.'
DISTRIB_LIB-6-BAD_SEQ_CHAN | 6 | OS | [chars]: Sequencer channel for [chars] does not exist. | -- | 'Copy the error message exactly as it appears on the console or in the system log, call your Cisco technical support representative and provide the representative with the gathered information.' | 'Report this to Engineering. Use Topic to search for a similar DDTS. If you find none, write a DDTS for this problem.'
DISTRIB_LIB-6-GROUP_SEQ_INFO | 6 | OS | [chars][[dec]]-setting lib seq for gid : [dec] to nidx | Just more information. | 'No action is required.' | --
DISTRIB_LIB-6-GSP_TRACE_HDR | 6 | OS | [chars] : Previous accesses (line number): [chars] | -- | 'Copy the error message exactly as it appears on the console or in the system log, call your Cisco technical support representative and provide the representative with the gathered information.' | 'Report this to Engineering. Use Topic to search for a similar DDTS. If you find none, write a DDTS for this problem.'
DISTRIB_LIB-6-MEM_TRACE_BLOCK | 6 | OS | [chars] -Traceback= [hex] [hex] [hex] [hex] [hex] | -- | 'Copy the error message exactly as it appears on the console or in the system log, call your Cisco technical support representative and provide the representative with the gathered information.' | 'Report this to Engineering. Use Topic to search for a similar DDTS. If you find none, write a DDTS for this problem.'
DISTRIB_LIB-7-FUNCTION_DEBUG | 7 | OS | [chars] Line:[dec] returned:[chars] | 'Failure in function call.' | 'Copy the error message exactly as it appears on the console or in the system log, call your Cisco technical support representative and provide the representative with the gathered information.' | 'Report this to Engineering. Use Topic to search for a similar DDTS. If you find none, write a DDTS for this problem.'
DISTRIB_LIB-7-INCORRECT_CBP_ACCESS_COUNT | 7 | OS | [chars]: Incorrect CBP access count [dec], can't be decreased | CBP access count records the number of threads accessing the CBP. Access count shall be greater than 0 when it is to be descreased | Collect show tech-support gsp and process restart client if client has any group communication issue | There is an issue with the CBP increase and decreases access count logic. The program shall recover; however, the instance shall be reported to developer to review the code and fix it if there is any bug.
DUMPER_MARK-4-NO_SLOT | 4 | OS | The array is filled, no slot found for inserting [hex] dropping request | A new request for marking segment came, but the marker reference array is already filled. Dropping this request. | If the message recurs, copy the error message exactly as it appears on the console or in the system log, call your Cisco technical support representative and provide the representative with the gathered information. | Report this to Engineering. Use Topic to search for a similar DDTS. If you find none, write a DDTS for this problem.
DUMPER_MARK-7-NOT_FOUND | 7 | OS | The given entry [hex] not found, dropping request | The request for a page to be unmarked came, but no such marking was found in the reference array. | If the message recurs, copy the error message exactly as it appears on the console or in the system log, call your Cisco technical support representative and provide the representative with the gathered information. | Report this to Engineering. Use Topic to search for a similar DDTS. If you find none, write a DDTS for this problem.
DUMPER_SNAP-3-INSANE | 3 | OS | Coredump request rate exceeds sanity threshold - restarting process | The process explicitly configured a threshold of how many non-invasive voluntary coredump requests should be permitted before deeming the process insane. This has been exceeded, and so the process is being restarted. | If the message recurs, copy the error message exactly as it appears on the console or in the system log, call your Cisco technical support representative and provide the representative with the gathered information. | Report this to Engineering. Use Topic to search for a similar DDTS. If you find none, write a DDTS for this problem.
DUMPER_SNAP-4-DUMP | 4 | OS | Process [dec] requested voluntary [chars] dump of itself | A non-invasive voluntary coredump requested by the process. Process might be experiancing a condition which needs investigation. This core file will help analysing the issue. | This should not occur in normal conditions, please provide the coredump to TAC. | Report this to Engineering. Use Topic to search for a similar DDTS. If you find none, write a DDTS for this problem.
DUMPER_SNAP-4-NODUMP | 4 | OS | Problem with voluntary core dump requested by [dec] when [chars]: [chars] | A non-invasive voluntary coredump was requested by the process, and was within the configured rate-limit, but a problem occured that prevented the coredump from being created. | If the message recurs, copy the error message exactly as it appears on the console or in the system log, call your Cisco technical support representative and provide the representative with the gathered information. | Report this to Engineering. Use Topic to search for a similar DDTS. If you find none, write a DDTS for this problem.
DUMPER_SNAP-6-DUMP_OK | 6 | OS | Voluntary core dump requested by process [dec] completed | A non-invasive voluntary coredump requested by the process completed successfully. Process might be experiancing a condition which needs investigation. This core file will help analysing the issue. | This should not occur in normal conditions, please provide the coredump to TAC. | Report this to Engineering. Use Topic to search for a similar DDTS. If you find none, write a DDTS for this problem.
DUMPER_SNAP-6-LIMITED | 6 | OS | Coredump request would exceed configured rate-limit | A non-invasive voluntary coredump was requested by the process, but was declined since this would exceed the configured rate-limit. | None, this is benign. | Report this to Engineering. Use Topic to search for a similar DDTS. If you find none, write a DDTS for this problem.
DUMPER-3-CORE_FILE_TOO_SMALL | 3 | OS | Too small size [dec] for [chars] | Core dump file resulted in illegally small size | 'Copy the error message exactly as it appears on the console or in the system log, call your Cisco technical support representative and provide the representative with the gathered information.' | --
DUMPER-3-DLOPEN_FAILED | 3 | OS | dll loading [dec] failures: [chars] is [chars] | Dumper startup failed because loading some of dlls failed. Most likely cause is memory running low. | No action is required. | Report this to Engineering. Use Topic to search for a similar DDTS. If you find none, write a DDTS for this problem.
DUMPER-3-GET_MAPPING_INFO_FAILED | 3 | OS | Core dump failed for [chars] in getting map info. Error: [chars] | Core dump failed because getting map info failed. | No action is required. | Report this to Engineering. Use Topic to search for a similar DDTS. If you find none, write a DDTS for this problem.
DUMPER-3-MAP_INFO_FAILED | 3 | OS | Core dump for [chars] failed due to process information not available | Core dump failed because the process information is not available. | Possible Work Around: If there was dumper malloc failure, try following command for failed process. 'show proc <failed_process_name> ¦ include COPY' If it would produce something like following output, core: <other_option> COPY then dumper COPY option is enabled for this process and it temporary consume a lot of memory, so it might be one of the cause of the memory shortage problem. If that is the case, then specifing following command for failed process will reduce the temporal memory usage of the process, thus it might work around the problem. 'proc <failed_process_name> core <other_option>' | Report this to Engineering. Use Topic to search for a similar DDTS. If you find none, write a DDTS for this problem.
DUMPER-3-NO_PLATFORM_DATA_FILE | 3 | OS | platform data file:[chars] doesn't exist | The platform data file doesn't exist. | Copy the error message exactly as it appears on the console or in the system log, call your Cisco technical support representative and provide the representative with the gathered information. | --
DUMPER-3-PATH_FAILED | 3 | OS | Core dump for [chars] failed due to lack of working dump path choice | Core dump failed because there is no working dump path. | No action is required. | Report this to Engineering. Use Topic to search for a similar DDTS. If you find none, write a DDTS for this problem.
DUMPER-3-PLATFORM_DATA_FILE_ERROR | 3 | OS | platform data file:[chars] scan failed. Error([dec]): [chars] | An error happened while reading the platform data file. | Copy the error message exactly as it appears on the console or in the system log, call your Cisco technical support representative and provide the representative with the gathered information. | --
DUMPER-3-SELECT_SEGMENTS_FAILED | 3 | OS | Core dump for [chars] failed in selecting process segments | Core dump failed because selecting process segments in sparse mode failed. | No action is required. | Report this to Engineering. Use Topic to search for a similar DDTS. If you find none, write a DDTS for this problem.
DUMPER-3-SET_RLIMIT_FAIL | 3 | OS | Failed to set resource limit data. soft limit: [hex] hard limit: [hex] Error([dec]): [chars] | Failed to set resource limit data | 'Copy the error message exactly as it appears on the console or in the system log, call your Cisco technical support representative and provide the representative with the gathered information.' | --
DUMPER-3-STACK_SIZE_INVALID | 3 | OS | Stack size [dec] [chars] at <[chars]:[dec]> | Stack size of target process is invalid. | 'Copy the error message exactly as it appears on the console or in the system log, call your Cisco technical support representative and provide the representative with the gathered information.' | --
DUMPER-3-THREAD_POOL_ERROR | 3 | OS | Error in thread pool [chars] and Error([dec]): [chars] | Thread pool error | Copy the error message exactly as it appears on the console or in the system log, call your Cisco technical support representative and provide the representative with the gathered information. | --
DUMPER-3-TIMER_PROBLEM | 3 | OS | Timer [chars] failure. Error: [chars] | Something went wrong with the timer | 'Copy the error message exactly as it appears on the console or in the system log, call your Cisco technical support representative and provide the representative with the gathered information.' | --
DUMPER-3-WRONG_COMP_MAGIC_NUMBER | 3 | OS | Wrong file magic number [hex] [hex] [hex] for [chars] | Core dump file compression header is broken. | 'Copy the error message exactly as it appears on the console or in the system log, call your Cisco technical support representative and provide the representative with the gathered information.' | --
DUMPER-4-BUS_ADRALN | 4 | OS | Signal code [dec] - BUSADRALN. Invalid address alignment @ address [hex] | Bus error generated due to invalid address alignment. Program is trying to read or write data that does not fit the CPU's memory alignment rules. | No action is required. | --
DUMPER-4-BUS_ADRERR | 4 | OS | Signal code [dec] - BUSADRERR. Trying to access non-existent physical address [hex] at PC [hex] | The CPU is instructed by software to read or write a specific physical memory address that is non-existent | No action is required. | --
DUMPER-4-BUS_OBJERR | 4 | OS | Signal code [dec] - BUSOBJERR. Object specific hardware error caused accessing address [hex] at PC [hex]. Error [dec] - [chars] | Signal info | No action is required. | --
DUMPER-4-CORE_INFO | 4 | OS | Core for pid = [dec] ([chars]) requested by [chars]@[chars] | Debug core info | No action is required. | Report this to Engineering. Use Topic to search for a similar DDTS. If you find none, write a DDTS for this problem.
DUMPER-4-CORE_PAGE_LOST | 4 | OS | [chars] core COPY option enabled but free memory:[unsigned long int] is not enough for the next segment:0x[pointer](size [unsigned long int]) and succeeding ones. Use 'exception memory-threshold <percentage_in_total_memory>' to change the minimum free memory threshold. | Not enough free memory to continue COPY option core dump, which allocate local memory for each meory segent. | No action is required. | Report this to Engineering. Use Topic to search for a similar DDTS. If you find none, write a DDTS for this problem.
DUMPER-4-CRASH_INFO | 4 | OS | Crashed pid = [dec] ([chars]) | Debug crash info | No action is required. | Report this to Engineering. Use Topic to search for a similar DDTS. If you find none, write a DDTS for this problem.
DUMPER-4-DEVCTL_FAILED | 4 | OS | Devctl Code: [dec] failed. Error: [chars] | A devctl failed | Copy the error message exactly as it appears on the console or in the system log, call your Cisco technical support representative and provide the representative with the gathered information. | Report this to Engineering. Use Topic to search for a similar DDTS. If you find none, write a DDTS for this problem.
DUMPER-4-DLL_HANG | 4 | OS | Thread which is spawned to collect DLL information (ID [dec]) is not responding. | Thread to collect DLL info seems to be blocked. Probably DLL mgr is not responding. | 'Copy the error message exactly as it appears on the console or in the system log, call your Cisco technical support representative and provide the representative with the gathered information.' | --
DUMPER-4-ERR_MEM_ALIGN | 4 | OS | Memory addr:[hex] not aligned :[chars] at <[dec]> | Core dump failed because the pending segment flush failed. | No action is required. | Report this to Engineering. Use Topic to search for a similar DDTS. If you find none, write a DDTS for this problem.
DUMPER-4-ERR_MEM_ALLOC | 4 | OS | Malloc (size:[dec]) failed :[chars] at <[dec]> | Memory running low | Reboot the router | Report this to Engineering. Use Topic to search for a similar DDTS. If you find none, write a DDTS for this problem.
DUMPER-4-ERR_PATHMGR_SYMLINK | 4 | OS | Pathmgr symlink failed [chars] [chars] . Error: [chars] errno [hex] | Pathmgr symlink failure | Copy the error message exactly as it appears on the console or in the system log, call your Cisco technical support representative and provide the representative with the gathered information. | Report this to Engineering. Use Topic to search for a similar DDTS. If you find none, write a DDTS for this problem.
DUMPER-4-ERR_QSM_ADD_SERVICE | 4 | OS | QSM publish dumper path failed [chars] [chars] . Error: [chars] errno [hex] | QSM publish dumper path failure | Copy the error message exactly as it appears on the console or in the system log, call your Cisco technical support representative and provide the representative with the gathered information. | Report this to Engineering. Use Topic to search for a similar DDTS. If you find none, write a DDTS for this problem.
DUMPER-4-ERR_SP_INVAL | 4 | OS | Stack Pointer:[hex] is corrupted Base [hex], Top [hex]:[chars] at <[dec]> | Core dump failed because the stack pointer is corrupted. | No action is required. | Report this to Engineering. Use Topic to search for a similar DDTS. If you find none, write a DDTS for this problem.
DUMPER-4-ERR_SYSDB_APPLY | 4 | OS | Failure in verification apply handler for [chars]. [chars] | Error in apply handler | Copy the error message exactly as it appears on the console or in the system log, call your Cisco technical support representative and provide the representative with the gathered information. | Report this to Engineering. Use Topic to search for a similar DDTS. If you find none, write a DDTS for this problem.
DUMPER-4-ERR_SYSDB_BIND | 4 | OS | [chars]: Unable to bind to [chars]. Error: [chars] | Could not connect to sysdb | Copy the error message exactly as it appears on the console or in the system log, call your Cisco technical support representative and provide the representative with the gathered information. | Report this to Engineering. Use Topic to search for a similar DDTS. If you find none, write a DDTS for this problem.
DUMPER-4-ERR_SYSDB_GET | 4 | OS | [chars]: Could not get [chars] [chars] | Could not get sysdb item. | Copy the error message exactly as it appears on the console or in the system log, call your Cisco technical support representative and provide the representative with the gathered information. | Report this to Engineering. Use Topic to search for a similar DDTS. If you find none, write a DDTS for this problem.
DUMPER-4-ERR_SYSDB_NOTIFY | 4 | OS | Failure in notification handler for [chars]. [chars] | Error in notify handler | Copy the error message exactly as it appears on the console or in the system log, call your Cisco technical support representative and provide the representative with the gathered information. | Report this to Engineering. Use Topic to search for a similar DDTS. If you find none, write a DDTS for this problem.
DUMPER-4-ERR_SYSDB_REG_NOTIFY | 4 | OS | Sysdb notifier registration for [chars] failed. Error: [chars] | Sysdb notifier registration failure | Copy the error message exactly as it appears on the console or in the system log, call your Cisco technical support representative and provide the representative with the gathered information. | Report this to Engineering. Use Topic to search for a similar DDTS. If you find none, write a DDTS for this problem.
DUMPER-4-ERR_SYSDB_REG_VERIFY | 4 | OS | Sysdb verifier registration for [chars] failed. Error: [chars] | Sysdb verifier registration failure | Copy the error message exactly as it appears on the console or in the system log, call your Cisco technical support representative and provide the representative with the gathered information. | Report this to Engineering. Use Topic to search for a similar DDTS. If you find none, write a DDTS for this problem.
DUMPER-4-ERR_SYSDB_SET | 4 | OS | [chars]: Could not set [chars] [chars] | Could not set sysdb item. | Copy the error message exactly as it appears on the console or in the system log, call your Cisco technical support representative and provide the representative with the gathered information. | Report this to Engineering. Use Topic to search for a similar DDTS. If you find none, write a DDTS for this problem.
DUMPER-4-ERR_SYSDB_UNBIND | 4 | OS | Unable to unbind from [chars]. Error: [chars] | Could not disconnect to sysdb | Copy the error message exactly as it appears on the console or in the system log, call your Cisco technical support representative and provide the representative with the gathered information. | Report this to Engineering. Use Topic to search for a similar DDTS. If you find none, write a DDTS for this problem.
DUMPER-4-ERR_SYSMGR_REG_LREVT | 4 | OS | Sysmgr LR evt registration failed. Error: [chars] errno [hex] | Sysmgr LR event registration failure | Copy the error message exactly as it appears on the console or in the system log, call your Cisco technical support representative and provide the representative with the gathered information. | Report this to Engineering. Use Topic to search for a similar DDTS. If you find none, write a DDTS for this problem.
DUMPER-4-ERR_SYSMGR_REG_REDST | 4 | OS | Sysmgr redundancy state registration failed. Error: [chars] errno [hex] | Sysmgr redundancy state registration failure | Copy the error message exactly as it appears on the console or in the system log, call your Cisco technical support representative and provide the representative with the gathered information. | Report this to Engineering. Use Topic to search for a similar DDTS. If you find none, write a DDTS for this problem.
DUMPER-4-FLT_STACK | 4 | OS | Signal code [dec] - BUSADRERR. Failed to map stack @ PC [hex] | Signal info | No action is required. | --
DUMPER-4-MEMORY_PROTECT_FAILED | 4 | OS | memory protection for addr:0x[pointer] size:[hex] mode:[hex] failed. Error: [chars] | Probably software bug, or OS bug. | Copy the error message exactly as it appears on the console or in the system log, call your Cisco technical support representative and provide the representative with the gathered information. | Report this to Engineering. Use Topic to search for a similar DDTS. If you find none, write a DDTS for this problem.
DUMPER-4-PARITY_ERROR | 4 | OS | Core dump for process [chars] is aborted as cause for the crash is hardware specific error. Check for signal related logs from dumper for more details | Core dump is aborted if the cause for the crash is hardware specific error. | No action is required. | --
DUMPER-4-PROCESS_OPTIONS_INIT_FAILURE | 4 | OS | Failed to init process options database. Error([dec]): [chars] | Dumper failed to initialize process core options database. | 'Copy the error message exactly as it appears on the console or in the system log, call your Cisco technical support representative and provide the representative with the gathered information.' | --
DUMPER-4-SHOW_REGISTERS_FAILED | 4 | OS | show registers call failed | Could not get the registers context for the process being dumped. This could happen if a core dump is explicitly requested of a running or suspended process using dumpcore command. If not it is a bug. | Copy the error message exactly as it appears on the console or in the system log, call your Cisco technical support representative and provide the representative with the gathered information. | Report this to Engineering. Use Topic to search for a similar DDTS. If you find none, write a DDTS for this problem.
DUMPER-4-SIGBUS_INFO | 4 | OS | Thread [dec] received SIGBUS - Bus error | Signal info | No action is required. | --
DUMPER-4-SIGEMT | 4 | OS | Thread [dec] received SIGEMT - Mutex deadlock signal | Signal info | No action is required. | --
DUMPER-4-SIGFPE_INFO | 4 | OS | Thread [dec] received signal SIGFPE - Floating point exception caused accessing address [hex] at PC [hex]. Signal code [dec] - [chars] | Signal info | No action is required. | --
DUMPER-4-SIGILL | 4 | OS | Thread [dec] received SIGILL - Illegal instruction, accessed BadAddr [hex] at PC [hex]. Signal code [dec] - [chars] | Signal info | No action is required. | --
DUMPER-4-SIGNAL_NUMBER | 4 | OS | Thread [dec] received SIGNAL [dec], si code [dec], si errno [dec] | Signal info | No action is required. | --
DUMPER-4-SIGNALCORE_INFO | 4 | OS | Core for pid = [dec] ([chars]) as signal [dec] sent by [chars]@[chars] | Debug core info | No action is required. | Report this to Engineering. Use Topic to search for a similar DDTS. If you find none, write a DDTS for this problem.
DUMPER-4-SIGSEGV | 4 | OS | Thread [dec] received SIGSEGV - Segmentation Fault | Signal info | No action is required. | --
DUMPER-4-SIGSEGV_INFO | 4 | OS | Accessed BadAddr [hex] at PC [hex]. Signal code [dec] - [chars] | Signal info | No action is required. | --
DUMPER-4-UNKNOWNCORE_INFO | 4 | OS | Core for pid = [dec] ([chars]) requested by Unknown | Debug core info | No action is required. | Report this to Engineering. Use Topic to search for a similar DDTS. If you find none, write a DDTS for this problem.
DUMPER-5-CORE_FILE_NAME | 5 | OS | Core for process [chars] at [chars] on [chars] | Name of the core file | No action is required. | --
DUMPER-5-CORE_TRANSFER_STATUS | 5 | OS | Transfer of Core file from [chars] to [chars] on [chars] [chars] | Status of the core dump transfer to persistent location. | No action is required. | --
DUMPER-5-DUMP_FAILURE | 5 | OS | Core dump failed: [chars] [chars] [unsigned long int] | Could be any number of reasons. Check for other error messages. | Copy the error message exactly as it appears on the console or in the system log, call your Cisco technical support representative and provide the representative with the gathered information. | 'Report this to Engineering. Use Topic to search for a similar DDTS. If you find none, write a DDTS for this problem.'
DUMPER-5-DUMP_SUCCESS | 5 | OS | Core dump success | Core dump succeded | No action is required. | --
DUMPER-5-LOCAL_PATH_FULL | 5 | OS | [chars] | Local core dump path is not available because it is full of files still being transferred. | 'No action is required.' | --
DUMPER-5-LTRACE_INIT | 5 | OS | Dumper ltrace init failure. Error([dec]): [chars] | Failed to initialize dumper ltrace buffer | 'No action is required.' | --
DUMPER-5-TIMEOUT | 5 | OS | dumper will be restarted due to watchdog timeout | dumper restarted due to watchdog timeout. | 'No action is required.' | --
DUMPER-5-TMP_PATH_FULL | 5 | OS | [chars] | /tmp/dumper is not available because it is full of files still being transferred. | 'No action is required.' | --
DUMPER-6-BAD_PATH | 6 | OS | Choice [dec]([chars]) either not configured or bad path [chars] at <[dec]>. Trying next choice. | Could be any number of reasons. Check for other error messages. | No action is required. | --
DUMPER-6-BOOT_DEVICE_FAILURE | 6 | OS | Failed to get boot device for local node:[chars] | Failed to determine the boot device for a RP | 'No action is required.' | --
DUMPER-6-COMPRESS_OFF | 6 | OS | Compress for the file [chars](fd:[dec]) is disabled. Returned val is [dec]. Error:[dec]([chars]). The file will become uncompressed one with \.Z\ suffix. | Compress library initialization for the file failed. The file will become uncompressed one with '.Z' suffix. | Copy the error message exactly as it appears on the console or in the system log, call your Cisco technical support representative and provide the representative with the gathered information. | --
DUMPER-6-CORE_DUMP_OFF | 6 | OS | Core for process [chars] turned off | The core for the process has turned off delibrately | No action is required. | --
DUMPER-6-CORE_FILE_NAME_UNAVAIL | 6 | OS | Could not get core file name for crash | The core dump file name for this crash is invalid. | 'No action is required.' | --
DUMPER-6-CORE_FILE_OPEN_FAILED | 6 | OS | Dump to path [chars] fails. Error: [chars] | Could not open a file to dump core. | No action is required. | Report this to Engineering. Use Topic to search for a similar DDTS. If you find none, write a DDTS for this problem.
DUMPER-6-CORE_MD5 | 6 | OS | [chars] [chars] size:[unsigned long int] md5:[chars] | Keep core file md5 information to identify later file corruption. | 'No action is required.' | --
DUMPER-6-COREDUMP_TIMEOUT_CANCEL | 6 | OS | Core dump [chars] is cancelled. Started at [chars]. Not likely to finish within its max core dump time, [dec] seconds. | A process core dump has been cancelled as it is not likely to finish within the indicated max core dump time. Reasons could be it has been pending in the process dumper waiting queue too long, or that the core dump itself took too much time. | No action is required. | --
DUMPER-6-CORRUPT_CONTEXT | 6 | OS | Dumper context information is corrupted, throwing it away | Looks like the core context infomation dumper stores is corrupted. The conext is being reset, all existing context infomation will be lost. | No action is required. | --
DUMPER-6-DEFAULT_PATH_TMP | 6 | OS | [chars] | Notify that the default path has been set to /tmp/dumper | 'No action is required.' | --
DUMPER-6-ERR_SYSMGR_CORE_OPTIONS | 6 | OS | Failed to get process core options from the process init/startup file. Error([dec]): [chars]. Default options will be used. | Dumper failed to get process core option values from the process init/startup file. Typically because the process doesn't provide its init/startup file, or rarely because dumper shared memory for keeping process core options are corrupted. | No action is required. | --
DUMPER-6-FALLBACK_CHOICE | 6 | OS | Fall back choice: [chars]%s[chars] | Could be any number of reasons. Check for other error messages. | No action is required. | --
DUMPER-6-FALLBACK_CHOICE_BOOT_DEV | 6 | OS | Fallback choice is on boot device of local or remote node. | The fallback choice is on the boot device for either the local node or the remote node. This device would be skipped as dump device choice to prevent dumper filling it up with core dumps. | 'No action is required.' | --
DUMPER-6-GET_PROC_CISCO | 6 | OS | devctl DCMD_PROC_CISCO failed with size:[dec]. Error: [chars] | A devctl failed | Copy the error message exactly as it appears on the console or in the system log, call your Cisco technical support representative and provide the representative with the gathered information. | Report this to Engineering. Use Topic to search for a similar DDTS. If you find none, write a DDTS for this problem.
DUMPER-6-GET_PROC_CURTHREAD_FAILED | 6 | OS | devctl DCMD_PROC_CURTHREAD failed for [chars] with tid:[dec]. Error: [chars] | A devctl failed | Copy the error message exactly as it appears on the console or in the system log, call your Cisco technical support representative and provide the representative with the gathered information. | Report this to Engineering. Use Topic to search for a similar DDTS. If you find none, write a DDTS for this problem.
DUMPER-6-GET_PROC_GETGREG_FAILED | 6 | OS | devctl DCMD_PROC_GETGREG failed for [chars]. Error: [chars] | A devctl failed | Copy the error message exactly as it appears on the console or in the system log, call your Cisco technical support representative and provide the representative with the gathered information. | Report this to Engineering. Use Topic to search for a similar DDTS. If you find none, write a DDTS for this problem.
DUMPER-6-GET_PROC_TIDSTATUS_FAILED | 6 | OS | devctl DCMD_PROC_TIDSTATUS failed for [chars]. Error: [chars] | A devctl failed | Copy the error message exactly as it appears on the console or in the system log, call your Cisco technical support representative and provide the representative with the gathered information. | Report this to Engineering. Use Topic to search for a similar DDTS. If you find none, write a DDTS for this problem.
DUMPER-6-GET_PROCINFO_FAILED | 6 | OS | devctl DCMD_PROC_INFO failed for [chars]. Error: [chars] | A devctl failed | Copy the error message exactly as it appears on the console or in the system log, call your Cisco technical support representative and provide the representative with the gathered information. | Report this to Engineering. Use Topic to search for a similar DDTS. If you find none, write a DDTS for this problem.
DUMPER-6-MSGREPLY_CONFIRMED | 6 | OS | Reply to client is confirmed | Reply to client could have been missing, so did reply at the end. | No action is required. | --
DUMPER-6-NO_SP_INFO | 6 | OS | No sub processor information on this card. | No sub processor information found on this card. Display the local node information instead. | 'No action is required.' | --
DUMPER-6-NODE_NAME_FAIL | 6 | OS | Failed to get the local nodes internal node name | Failed to get the local node name from platform library. | 'No action is required.' | --
DUMPER-6-NODEID_FAIL | 6 | OS | Failed to get the local nodeid. | Failed to get the local nodeid from platform library. | 'No action is required.' | --
DUMPER-6-ONLY_CONTEXT | 6 | OS | Displaying just the context information as Core for process [chars] turned off | The core for the process has turned off delibrately | No action is required. | --
DUMPER-6-PENDING_SEGMENT_FLUSH_FAILED | 6 | OS | Core dump failed in pending segment flush | Core dump failed because the pending segment flush failed. | No action is required. | Report this to Engineering. Use Topic to search for a similar DDTS. If you find none, write a DDTS for this problem.
DUMPER-6-POPULATE_FILTERS_FAILED | 6 | OS | Core dump failed in populating filters | Core dump failed because populating filters for the process mapinfo failed. | No action is required. | Report this to Engineering. Use Topic to search for a similar DDTS. If you find none, write a DDTS for this problem.
DUMPER-6-READ_TEXT_DUMP_FAIL | 6 | OS | Failed to read from text dump file:[chars]. Error:[chars] | Failed to read from the text dump file. | 'No action is required.' | --
DUMPER-6-REMOVE_OLDEST | 6 | OS | Removing dump [chars] as we can have only limited number of cores in fallback path | Memory limitation. | No action is required. | --
DUMPER-6-SAVE_SEGINFO_FAILED | 6 | OS | Core dump failed at [dec] in saving segment info | Core dump failed because the saving segment info failed. | No action is required. | Report this to Engineering. Use Topic to search for a similar DDTS. If you find none, write a DDTS for this problem.
DUMPER-6-SCAN_DLLDATA_FAILED | 6 | OS | Core dump failed at [dec] in scanning the dll data | Core dump failed because scanning the dll data failed. | No action is required. | Report this to Engineering. Use Topic to search for a similar DDTS. If you find none, write a DDTS for this problem.
DUMPER-6-SCAN_PROCDATA_FAILED | 6 | OS | Core dump failed in scanning the process data | Core dump failed because scanning the process data failed. | No action is required. | Report this to Engineering. Use Topic to search for a similar DDTS. If you find none, write a DDTS for this problem.
DUMPER-6-SCAN_REGISTERS_FAILED | 6 | OS | Core dump failed in scanning regisers | Core dump failed because scanning registers for the process failed. | No action is required. | Report this to Engineering. Use Topic to search for a similar DDTS. If you find none, write a DDTS for this problem.
DUMPER-6-SCAN_STACK_FAILED | 6 | OS | Core dump failed in scanning stack | Core dump failed because scanning stack for the process failed. | No action is required. | Report this to Engineering. Use Topic to search for a similar DDTS. If you find none, write a DDTS for this problem.
DUMPER-6-SPARSE_CORE_DUMP | 6 | OS | Sparse core dump as [chars] | The core for the process is sparse dump | No action is required. | --
DUMPER-6-SYSTEM_CALL_TIMEOUT | 6 | OS | Timer started last time at [chars] for [dec] seconds timeout. | This syslog msg is printed out when a system call blocked too long, and is unblocked forcibly by internal timeout mechanism. This msg logs the timestamp when the timer started last time, and the timeout value specified for that. | 'No action is required.' | --
DUMPER-6-TREEWALK_FAILED | 6 | OS | Core dump failed in sparse tree walk | Core dump failed because the sparse tree processing failed. | No action is required. | Report this to Engineering. Use Topic to search for a similar DDTS. If you find none, write a DDTS for this problem.
DUMPER-6-UNLINK_CORE_FAILED | 6 | OS | Unlink of [chars] failed. Error: [chars] | Could not delete a file | 'No action is required.' | --
DUMPER-6-USAGE | 6 | OS | Usage: [chars] [-h] | Usage information. | No action is required. | --
DUMPER-6-WORKER_THREAD_BUSY | 6 | OS | Too many dump request simultaneously | Too many processes crashes or dump request simultaneously | No action is required. | --
DUMPER-6-WRITE_TEXT_DUMP_FAIL | 6 | OS | Failed to write to text dump file:[chars]. Error:[chars] | Failed to write to the text dump file. | 'No action is required.' | --
DUMPER-7-BAD_CORE_SIZE | 7 | OS | Bad core file size, Expecting: [dec], Collected: [dec] | Could not collect the entire core file data | No action is required. | Report this to Engineering. Use Topic to search for a similar DDTS. If you find none, write a DDTS for this problem.
DUMPER-7-CLOSE_PROBLEM | 7 | OS | <[chars]:[dec]> [chars] failed. Error: [chars] | Possibly the server died. | No action is required. | Report this to Engineering. Use Topic to search for a similar DDTS. If you find none, write a DDTS for this problem.
DUMPER-7-CORE_CONFLICT | 7 | OS | [chars] core dump is cancelled. The same name core is still being transferred from /tmp | This happens when a process requests repeating core dump, and the next core dump is requested while the previous core was temporary dump'ed to /tmp, and still being transferred from /tmp. | No action is required. | --
DUMPER-7-DEBUG_INIT_FAILED | 7 | OS | [chars] | Debug init failed | No action is required. | Report this to Engineering. Use Topic to search for a similar DDTS. If you find none, write a DDTS for this problem.
DUMPER-7-DLL_INFO | 7 | OS | [chars] [hex] [hex] [hex] [hex] [dec]\n | Dll information for the process being dumped | No action is required. | --
DUMPER-7-DLL_INFO_HEAD | 7 | OS | DLL path Text addr. Text size Data addr. Data size Version | Heading for dll info being printed | No action is required. | --
DUMPER-7-DUMP_ATTRIBUTE | 7 | OS | Dump request with attribute [hex] for process [chars] | The information message for debug use. | No action is required. | --
DUMPER-7-DUMP_CORE_FAILURE | 7 | OS | Core dump failed: Could not create core | Could be any number of reasons. Check for other error messages. | Copy the error message exactly as it appears on the console or in the system log, call your Cisco technical support representative and provide the representative with the gathered information. | 'Report this to Engineering. Use Topic to search for a similar DDTS. If you find none, write a DDTS for this problem.'
DUMPER-7-DUMP_INFO_PROBLEM | 7 | OS | Dump Info [chars] failure. Error: [chars] | Something went wrong with the dump information storage scheme | Copy the error message exactly as it appears on the console or in the system log, call your Cisco technical support representative and provide the representative with the gathered information. | Report this to Engineering. Use Topic to search for a similar DDTS. If you find none, write a DDTS for this problem.
DUMPER-7-DUMP_REQUEST | 7 | OS | Dump request for process [chars] | The information message for debug use. | No action is required. | Report this to Engineering. Use Topic to search for a similar DDTS. If you find none, write a DDTS for this problem.
DUMPER-7-ERR_EVM_CREATE | 7 | OS | [chars]: can't create event manager. [chars] | Failed to create event manager for the process | Copy the error message exactly as it appears on the console or in the system log, call your Cisco technical support representative and provide the representative with the gathered information. | Report this to Engineering. Use Topic to search for a similar DDTS. If you find none, write a DDTS for this problem.
DUMPER-7-ERR_EVM_EVENT_BLOCK | 7 | OS | event_block error -- [chars] | Error during event block | Copy the error message exactly as it appears on the console or in the system log, call your Cisco technical support representative and provide the representative with the gathered information. | Report this to Engineering. Use Topic to search for a similar DDTS. If you find none, write a DDTS for this problem.
DUMPER-7-ERR_EVM_FILE_ATTACH | 7 | OS | [chars]: can't attach resmgr funcs '[chars]' | Failed to attach pathname to the process | Copy the error message exactly as it appears on the console or in the system log, call your Cisco technical support representative and provide the representative with the gathered information. | Report this to Engineering. Use Topic to search for a similar DDTS. If you find none, write a DDTS for this problem.
DUMPER-7-ERR_EVM_MSG_ATTACH | 7 | OS | can't attach event msg funcs for [chars]. Error: [chars] | Failed to register event callback functions | Copy the error message exactly as it appears on the console or in the system log, call your Cisco technical support representative and provide the representative with the gathered information. | Report this to Engineering. Use Topic to search for a similar DDTS. If you find none, write a DDTS for this problem.
DUMPER-7-ERR_SYSDB_DATALIST | 7 | OS | Failed call : [chars]. Error [chars] | Unexpected failure for sysdb datalist. | No action is required. | Report this to Engineering. Use Topic to search for a similar DDTS. If you find none, write a DDTS for this problem.
DUMPER-7-ERR_SYSDB_ITEM | 7 | OS | Bad item : [chars]. [chars] | Unexpected or bad item under config for dumper | No action is required. | Report this to Engineering. Use Topic to search for a similar DDTS. If you find none, write a DDTS for this problem.
DUMPER-7-ERR_SYSDB_ITEM_TYPE | 7 | OS | Bad item type for [chars] | Unexpected item type in dumper config | No action is required. | Report this to Engineering. Use Topic to search for a similar DDTS. If you find none, write a DDTS for this problem.
DUMPER-7-ERR_THREAD_ATTRIBUTE | 7 | OS | [chars]: [chars] failed: [chars] | Could not attribute a thread. Check for other error messages. | Copy the error message exactly as it appears on the console or in the system log, call your Cisco technical support representative and provide the representative with the gathered information. | Report this to Engineering. Use Topic to search for a similar DDTS. If you find none, write a DDTS for this problem.
DUMPER-7-ERR_THREAD_COND | 7 | OS | [chars]: [chars] failed: [chars] | Could not cond_wait a thread. Check for other error messages. | Copy the error message exactly as it appears on the console or in the system log, call your Cisco technical support representative and provide the representative with the gathered information. | Report this to Engineering. Use Topic to search for a similar DDTS. If you find none, write a DDTS for this problem.
DUMPER-7-ERR_THREAD_CREATE | 7 | OS | <[chars]:[dec]> [chars]: [chars] failed: [chars] | Could not create a thread. Check for other error messages. | Copy the error message exactly as it appears on the console or in the system log, call your Cisco technical support representative and provide the representative with the gathered information. | Report this to Engineering. Use Topic to search for a similar DDTS. If you find none, write a DDTS for this problem.
DUMPER-7-ERR_THREAD_JOIN | 7 | OS | thread timed join operation failed: [chars] | A internal timed thread join operation has failed. This is a bug. | Copy the error message exactly as it appears on the console or in the system log, call your Cisco technical support representative and provide the representative with the gathered information. | Report this to Engineering. Use Topic to search for a similar DDTS. If you find none, write a DDTS for this problem.
DUMPER-7-ERR_THREAD_MUTEX_DESTROY | 7 | OS | mutex operation [chars] failed for mutex_destroy mutex: [chars] | A internal mutex operation has failed. This is a bug. | Copy the error message exactly as it appears on the console or in the system log, call your Cisco technical support representative and provide the representative with the gathered information. | Report this to Engineering. Use Topic to search for a similar DDTS. If you find none, write a DDTS for this problem.
DUMPER-7-ERR_THREAD_MUTEX_INIT | 7 | OS | mutex operation [chars] failed for mutex_init mutex: [chars] | A internal mutex operation has failed. This is a bug. | Copy the error message exactly as it appears on the console or in the system log, call your Cisco technical support representative and provide the representative with the gathered information. | Report this to Engineering. Use Topic to search for a similar DDTS. If you find none, write a DDTS for this problem.
DUMPER-7-ERR_THREAD_MUTEX_LOCK | 7 | OS | <[chars]:[dec]> mutex operation [chars] failed for loc_mutex mutex: [chars] | A internal mutex operation has failed. This is a bug. | Copy the error message exactly as it appears on the console or in the system log, call your Cisco technical support representative and provide the representative with the gathered information. | Report this to Engineering. Use Topic to search for a similar DDTS. If you find none, write a DDTS for this problem.
DUMPER-7-ERR_THREAD_MUTEX_UNLOCK | 7 | OS | <[chars]:[dec]> mutex operation [chars] failed for unlock_mutex mutex: [chars] | A internal mutex operation has failed. This is a bug. | Copy the error message exactly as it appears on the console or in the system log, call your Cisco technical support representative and provide the representative with the gathered information. | 'Report this to Engineering. Use Topic to search for a similar DDTS. If you find none, write a DDTS for this problem.'
DUMPER-7-ERROR | 7 | OS | [chars]: Unexpected error: [chars] | Encountered an unexpected internal error. | Copy the error message exactly as it appears on the console or in the system log, call your Cisco technical support representative and provide the representative with the gathered information. | Report this to Engineering. Use Topic to search for a similar DDTS. If you find none, write a DDTS for this problem.
DUMPER-7-FAIL_DEBUG_REG | 7 | OS | [chars]: Can't connect to configuration, [chars] | DUMPER debugging service register to sysdb failed. | Check the existence of the Sysdb service. The system is supposed to re-register if the Sysdb service is available. | Report this to Engineering. Use Topic to search for a similar DDTS. If you find none, write a DDTS for this problem.
DUMPER-7-FILE_TOO_SMALL | 7 | OS | Too small size [dec] for [chars]. Expected:[dec] | A file is found to be too small size than expected. | 'Copy the error message exactly as it appears on the console or in the system log, call your Cisco technical support representative and provide the representative with the gathered information.' | --
DUMPER-7-FILE_VERSION_MISMATCH | 7 | OS | file:[chars] size:[dec] has version:[dec] which is different from expected_version:[dec] | A file has invalid version than expected. | 'Copy the error message exactly as it appears on the console or in the system log, call your Cisco technical support representative and provide the representative with the gathered information.' | --
DUMPER-7-GET_FSLIST_FAILED | 7 | OS | [chars]: unable to read platform dependent filesystem | Most probably some problem with the file systems data file | Copy the error message exactly as it appears on the console or in the system log, call your Cisco technical support representative and provide the representative with the gathered information. | Report this to Engineering. Use Topic to search for a similar DDTS. If you find none, write a DDTS for this problem.
DUMPER-7-GET_MAPINFO_FAILED | 7 | OS | devctl DCMD_PROC_MAPINFO failed, Error: [chars] | A devctl failed | Copy the error message exactly as it appears on the console or in the system log, call your Cisco technical support representative and provide the representative with the gathered information. | Report this to Engineering. Use Topic to search for a similar DDTS. If you find none, write a DDTS for this problem.
DUMPER-7-GET_PAGEDATA_FAILED | 7 | OS | devctl DCMD_PROC_PAGEDATA failed, Error: [chars] | A devctl failed | Copy the error message exactly as it appears on the console or in the system log, call your Cisco technical support representative and provide the representative with the gathered information. | Report this to Engineering. Use Topic to search for a similar DDTS. If you find none, write a DDTS for this problem.
DUMPER-7-INSTALL_PKG | 7 | OS | [chars] V [chars][[chars]] [chars] [chars] at [chars] [chars] | Active installed packages | No action is required. | --
DUMPER-7-INSTALL_PKG_SHOW_FAILED | 7 | OS | active installed packages show failed: [chars] | Install manager might have died | No action is required. | --
DUMPER-7-INVALID_PATH | 7 | OS | [chars] not a valid path or not supported | most probably tried to configure an unsupported path e.g. rcp. | 'Configure a valid path' | --
DUMPER-7-KERNEL_INFO_MMAP_FAILURE | 7 | OS | Could not map kernel dumper information. [chars] | Space might not have been allocated for storing kernel dump information | Copy the error message exactly as it appears on the console or in the system log, call your Cisco technical support representative and provide the representative with the gathered information. | Report this to Engineering. Use Topic to search for a similar DDTS. If you find none, write a DDTS for this problem.
DUMPER-7-MKDIR_FAILED | 7 | OS | mkdir for path [chars] failed, error: [chars]\n | Something wrong | 'Copy the error message exactly as it appears on the console or in the system log, call your Cisco technical support representative and provide the representative with the gathered information.' | --
DUMPER-7-MMAP_FAILED | 7 | OS | <[chars]:[dec]> Map of file descriptor [dec] for size [dec] Offset [hex] failed: [chars] | Something wrong | Copy the error message exactly as it appears on the console or in the system log, call your Cisco technical support representative and provide the representative with the gathered information. | Report this to Engineering. Use Topic to search for a similar DDTS. If you find none, write a DDTS for this problem.
DUMPER-7-MSGERROR_FAILED | 7 | OS | Failed to reply to client. Error: [chars] | Could not reply to client | 'Copy the error message exactly as it appears on the console or in the system log, call your Cisco technical support representative and provide the representative with the gathered information.' | 'Report this to Engineering. Use Topic to search for a similar DDTS. If you find none, write a DDTS for this problem.'
DUMPER-7-MSGREPLY_FAILED | 7 | OS | Failed to reply to client. Error: [chars] | Could not reply to client | Copy the error message exactly as it appears on the console or in the system log, call your Cisco technical support representative and provide the representative with the gathered information. | Report this to Engineering. Use Topic to search for a similar DDTS. If you find none, write a DDTS for this problem.
DUMPER-7-MUNMAP_FAILED | 7 | OS | Unmap for size [dec] at Address 0x[pointer] failed: [chars] | Something wrong | Copy the error message exactly as it appears on the console or in the system log, call your Cisco technical support representative and provide the representative with the gathered information. | Report this to Engineering. Use Topic to search for a similar DDTS. If you find none, write a DDTS for this problem.
DUMPER-7-NO_FREE_SPACE_INFO | 7 | OS | No space information available\n | Something wrong | Copy the error message exactly as it appears on the console or in the system log, call your Cisco technical support representative and provide the representative with the gathered information. | --
DUMPER-7-NO_OS_DEBUG_INFO | 7 | OS | No OS debug info available at system page:[pointer] | OS debug info is not ready yet. | Copy the error message exactly as it appears on the console or in the system log, call your Cisco technical support representative and provide the representative with the gathered information. | --
DUMPER-7-OPEN_FAILED | 7 | OS | Open of path [chars] failed at [chars]:[dec]. Error: [chars] | Could not open a file | Copy the error message exactly as it appears on the console or in the system log, call your Cisco technical support representative and provide the representative with the gathered information. | Report this to Engineering. Use Topic to search for a similar DDTS. If you find none, write a DDTS for this problem.
DUMPER-7-OS_DEBUG_INFO_MAP_FAILED | 7 | OS | Memory map for OS debug info([chars]) at [hex] failed. Error([dec]): [chars] | Memory mapping of OS debug info has failed. Check the error code for the direct cause of the failure. | Copy the error message exactly as it appears on the console or in the system log, call your Cisco technical support representative and provide the representative with the gathered information. | --
DUMPER-7-PROC_OPEN_FAILED | 7 | OS | Fail to open process, pid = [dec]. Error = [chars] | Could not open the process file system | Copy the error message exactly as it appears on the console or in the system log, call your Cisco technical support representative and provide the representative with the gathered information. | Report this to Engineering. Use Topic to search for a similar DDTS. If you find none, write a DDTS for this problem.
DUMPER-7-PROC_OPTION_INDEX_ERROR | 7 | OS | Process core options shared memory could be corrupted. Wrong process option index:[dec] for total options size:[hex] at <[chars]:[dec]> | An inconsistent process core option index value is found for the total size. Shared memory for keeping process core options could be corrupted by someone. Probably software bug, or OS bug. | Copy the error message exactly as it appears on the console or in the system log, call your Cisco technical support representative and provide the representative with the gathered information. | Report this to Engineering. Use Topic to search for a similar DDTS. If you find none, write a DDTS for this problem.
DUMPER-7-PROC_OPTIONS_CORRUPTED | 7 | OS | Process options shared memory could be corrupted. Cksum:[hex] Calculated cksum:[hex] process option numbers(corrupted?):[dec] | Shared memory for keeping process core options is corrupted. Dumper could have been restarted while it's touching the shared memory. If not, this could be software or OS bug. | Copy the error message exactly as it appears on the console or in the system log, call your Cisco technical support representative and provide the representative with the gathered information. | Report this to Engineering. Use Topic to search for a similar DDTS. If you find none, write a DDTS for this problem.
DUMPER-7-PROC_PAGES | 7 | OS | Process memory pages [dec] | The total memory page number of dumper target process | 'No action is required.' | --
DUMPER-7-PROCESS_NAME_FAILED | 7 | OS | No process name information available, using pid as name instead: [chars]\n | Something wrong | Copy the error message exactly as it appears on the console or in the system log, call your Cisco technical support representative and provide the representative with the gathered information. | --
DUMPER-7-READ_FAILED | 7 | OS | Read of size [dec] to fd [dec] at offset [hex] failed, read [dec] Error: [chars] | Most probably some problem with the procfs file system | Copy the error message exactly as it appears on the console or in the system log, call your Cisco technical support representative and provide the representative with the gathered information. | Report this to Engineering. Use Topic to search for a similar DDTS. If you find none, write a DDTS for this problem.
DUMPER-7-REGISTERS_INFO | 7 | OS | [chars] | This is the register contents at the time of the crash for the crashed process. | No action is required. | --
DUMPER-7-REMOVE_LOWMEM | 7 | OS | Removing dump [chars] as we are in low memory condition | Memory running low | Reboot the router | Report this to Engineering. Use Topic to search for a similar DDTS. If you find none, write a DDTS for this problem.
DUMPER-7-SEEK_FAILED | 7 | OS | lseek to vaddr [hex] with fd [dec] failed. Error: [chars] | Most probably some problem with the procfs file system | Copy the error message exactly as it appears on the console or in the system log, call your Cisco technical support representative and provide the representative with the gathered information. | Report this to Engineering. Use Topic to search for a similar DDTS. If you find none, write a DDTS for this problem.
DUMPER-7-SKIP_CPU_INFO | 7 | OS | CPU info is not created as it's requested by the target process [chars]. Check \'show exception core-options process <process_name>\' outputs for the up-to-date process core option values. | Skipped CPU info dumping in OS debug info, as it's requested by the target process. Down time critical processes which can't afford extra core dump time due to CPU info, might request this skipping. | No action is required. | --
DUMPER-7-SYSMGR_CALL | 7 | OS | Failed call : [chars]. Error [chars] | Unexpected failure for sysmgr call. | Copy the error message exactly as it appears on the console or in the system log, call your Cisco technical support representative and provide the representative with the gathered information. | Report this to Engineering. Use Topic to search for a similar DDTS. If you find none, write a DDTS for this problem.
DUMPER-7-TRACE_BACK | 7 | OS | #[dec] [hex] | Trace back | 'No action is required.' | --
DUMPER-7-TRACE_BACK_ERROR | 7 | OS | [chars] | Some error happened in trace back operation | Copy the error message exactly as it appears on the console or in the system log, call your Cisco technical support representative and provide the representative with the gathered information. | Report this to Engineering. Use Topic to search for a similar DDTS. If you find none, write a DDTS for this problem.
DUMPER-7-TRACE_BACK_FAILED | 7 | OS | Stack trace back failed | Could not figure out trace back | Copy the error message exactly as it appears on the console or in the system log, call your Cisco technical support representative and provide the representative with the gathered information. | Report this to Engineering. Use Topic to search for a similar DDTS. If you find none, write a DDTS for this problem.
DUMPER-7-UNKNOWNCARD | 7 | OS | Dumper unknown card | Platfrom card type unknown to dumper. | Copy the error message exactly as it appears on the console or in the system log, call your Cisco technical support representative and provide the representative with the gathered information. | Report this to Engineering. Use Topic to search for a similar DDTS. If you find none, write a DDTS for this problem.
DUMPER-7-UNLINK_FAILED | 7 | OS | Unlink of [chars] failed. Error: [chars] | Could not delete a file | Copy the error message exactly as it appears on the console or in the system log, call your Cisco technical support representative and provide the representative with the gathered information. | Report this to Engineering. Use Topic to search for a similar DDTS. If you find none, write a DDTS for this problem.
DUMPER-7-WRITE_FAILED | 7 | OS | Write of size [dec] to fd [dec] failed. Written [dec]. Error: [chars] | Most probably some problem with the file system | Copy the error message exactly as it appears on the console or in the system log, call your Cisco technical support representative and provide the representative with the gathered information. | Report this to Engineering. Use Topic to search for a similar DDTS. If you find none, write a DDTS for this problem.
EVM-1-CORRUPT_MLIST | 1 | OS | [chars]: attached-message list corrupted -- [[dec],[dec]] overlaps [[dec],[dec]] | An Event Manager list of attached messages was found to be corrupt. | Copy the error message exactly as it appears on the console or in the system log, call your Cisco technical support representative and provide the representative with the gathered information. This is an internal error and should be reported to TAC. A memory dump should be taken (to assist TAC) and the application should be restarted. | Event manager has debugs to trace how messages are received by the process EVM e.g debug event-manager dispatch job Try to assess the failure cause by looking for error messages prior to this one by using 'sh logging'. Also take the logs using this for more details see http://wiki-eng.cisco.com/engwiki/LWM_2fEVM Report this to Engineering. Use Topic to search for a similar DDTS. If you find none, write a DDTS for this problem.
EVM-1-FLAGS | 1 | OS | [chars]: invalid event manager flags -- [hex] | An Event Manager call was made with an invalid flag argument. | This is an internal error and should be reported to TAC. The application process making the call has corrupted data or some other internal error. The application should be restarted; if that fails, the router should be rebooted. | Try to assess the failure cause by looking for error messages prior to this one by using 'sh logging'. Also take the evm logs by executing debug event-manager dispatch job . for more details see http://wiki-eng.cisco.com/engwiki/LWM_2fEVM Report this to Engineering. Use Topic to search for a similar DDTS. If you find none, write a DDTS for this problem.
EVM-1-QSM | 1 | OS | [chars]: call to qsm_add_service([chars], [chars]) failed -- [chars] | A call to the QSM API failed. The server was not able to advertise itself. | This is an internal error and should be reported to TAC. The application process making the call has corrupted data or some other internal error. The application should be restarted; if that fails, the router should be rebooted. | Try to assess the failure cause by looking for error messages prior to this one by using 'sh logging'. Also take the evm logs by executing debug event-manager dispatch job . for more details see http://wiki-eng.cisco.com/engwiki/LWM_2fEVM Report this to Engineering. Use Topic to search for a similar DDTS. If you find none, write a DDTS for this problem.
EVM-1-SIGPATCH | 1 | OS | [chars]: unexpected signal [dec] received | The Event Manager signal handler should never be invoked directly. | Copy the error message exactly as it appears on the console or in the system log, call your Cisco technical support representative and provide the representative with the gathered information.. | Try to assess the failure cause by looking for error messages prior to this one by using 'sh logging'. Also take the evm logs by executing debug event-manager dispatch job . for more details see http://wiki-eng.cisco.com/engwiki/LWM_2fEVM Report this to Engineering. Use Topic to search for a similar DDTS. If you find none, write a DDTS for this problem.
EVM-1-TIMEOUT | 1 | OS | [chars]: timeout call failed, handle [pointer] | An Event Manager blocking call was made with an invalid timeout specification. | Copy the error message exactly as it appears on the console or in the system log, call your Cisco technical support representative and provide the representative with the gathered information. | Try to assess the failure cause by looking for error messages prior to this one by using 'sh logging'. Also take the evm logs by executing debug event-manager dispatch job . for more details see http://wiki-eng.cisco.com/engwiki/LWM_2fEVM Report this to Engineering. Use Topic to search for a similar DDTS. If you find none, write a DDTS for this problem.
EVM-3-MUTEX_LOCK | 3 | OS | mutex lock error: ([chars]:[dec]) | An Event Manager library function was not able to lock mutex. | Copy the error message exactly as it appears on the console or in the system log, call your Cisco technical support representative and provide the representative with the gathered information. | Try to assess the failure cause by looking for error messages prior to this one by using 'sh logging'. Also take the evm logs by executing debug event-manager dispatch job . for more details see http://wiki-eng.cisco.com/engwiki/LWM_2fEVM Report this to Engineering. Use Topic to search for a similar DDTS. If you find none, write a DDTS for this problem.
EVM-3-MUTEX_UNLOCK | 3 | OS | mutex unlock error: ([chars]:[dec]) | An Event Manager library function was not able to unlock mutex. | Copy the error message exactly as it appears on the console or in the system log, call your Cisco technical support representative and provide the representative with the gathered information.. | Try to assess the failure cause by looking for error messages prior to this one by using 'sh logging'. Also take the evm logs by executing debug event-manager dispatch job . for more details see http://wiki-eng.cisco.com/engwiki/LWM_2fEVM Report this to Engineering. Use Topic to search for a similar DDTS. If you find none, write a DDTS for this problem.
EVM-4-EMPTY_PATH | 4 | OS | registering empty path name without specifying _RESMGR_FLAG_FTYPEONLY flag, flags=[hex] | A server process has registered empty path name with the path manager without specifying _RESMGR_FLAG_FTYPEONLY flag. This may lead to undesired behaviour like receiving requests intended for some other server process (when the other server process is restarted). | This is an internal error and should be reported to TAC. The application process making the call might have passed incorrect path name. | Try to assess the failure cause by looking for error messages prior to this one by using 'sh logging'. Also take the evm logs by executing debug event-manager dispatch job . for more details see http://wiki-eng.cisco.com/engwiki/LWM_2fEVM Report this to Engineering. Use Topic to search for a similar DDTS. If you find none, write a DDTS for this problem.
EVM-4-FATTACH | 4 | OS | [chars]: event_file_attach failure for fd [dec], cond [dec]: [chars]. | An ionotify call to request file-state notification failed. | Copy the error message exactly as it appears on the console or in the system log, call your Cisco technical support representative and provide the representative with the gathered information. This is an internal error and should be reported to TAC. The server process for the failed fd has died or there is a connectivity failure. If it can be determined which server failed, it and the application with the ionotify error should be restarted. If that fails, the router should be rebooted. | Try to assess the failure cause by looking for error messages prior to this one by using 'sh logging'. Also take the evm logs by executing debug event-manager dispatch job . for more details see http://wiki-eng.cisco.com/engwiki/LWM_2fEVM Report this to Engineering. Use Topic to search for a similar DDTS. If you find none, write a DDTS for this problem.
EVM-4-HANDLE | 4 | OS | [chars] event manager handle -- [pointer] | An Event Manager call was made with an invalid or corrupted event manager handle. | Copy the error message exactly as it appears on the console or in the system log, call your Cisco technical support representative and provide the representative with the gathered information. | Try to assess the failure cause by looking for error messages prior to this one by using 'sh logging'. Also take the evm logs by executing debug event-manager dispatch job . for more details see http://wiki-eng.cisco.com/engwiki/LWM_2fEVM Report this to Engineering. Use Topic to search for a similar DDTS. If you find none, write a DDTS for this problem.
EVM-4-IONOTIFY_FAIL | 4 | OS | ionotify failed during reregistration on fd: [dec], error: [chars], attempt [dec] of [dec], Server info: nd [hex], pid: [dec], chid: [hex], scoid: [hex] | Event-manager is unable to reregister for subsequent notifications with a server. | This is an internal error and should be reported to TAC if all attempts fail. Please collect the output of 'show proc files <jobid> detail location <location>' for the process in question. | Try to assess the failure cause by looking for error messages prior to this one by using 'sh logging'. Also take the evm logs by executing debug event-manager dispatch job . for more details see http://wiki-eng.cisco.com/engwiki/LWM_2fEVM Report this to Engineering. Use Topic to search for a similar DDTS. If you find none, write a DDTS for this problem.
EVM-4-RMCONTEXT | 4 | OS | [chars]: could not allocate memory for Resource Manager context | The Event Manager could not allocate memory to construct a Resource Manager context when delivering an RM message. | Copy the error message exactly as it appears on the console or in the system log, call your Cisco technical support representative and provide the representative with the gathered information. Either some process is using too much memory or there is not enough physical memory available in the router. Determine if an application is misbehaving by checking the amount of memory allocated to each application and noting whether one is unusually large. If there are no misbehaving applications, memory should be added to the router. | Event manager has debugs to trace how messages are received by the process EVM e.g debug event-manager dispatch job Try to assess the failure cause by looking for error messages prior to this one by using 'sh logging'. Also take the logs using this for more details see http://wiki-eng.cisco.com/engwiki/LWM_2fEVM Report this to Engineering. Use Topic to search for a similar DDTS. If you find none, write a DDTS for this problem.
EVM-4-SIGACTION | 4 | OS | [chars]: could not install signal handler for signal [dec] [chars] | The Event Manager signal thread must install a signal handler for each signal that it is watching. | Copy the error message exactly as it appears on the console or in the system log, call your Cisco technical support representative and provide the representative with the gathered information.. | Try to assess the failure cause by looking for error messages prior to this one by using 'sh logging'. Also take the evm logs by executing debug event-manager dispatch job . for more details see http://wiki-eng.cisco.com/engwiki/LWM_2fEVM Report this to Engineering. Use Topic to search for a similar DDTS. If you find none, write a DDTS for this problem.
EVM-4-SIGHEAP | 4 | OS | [chars]: could not allocate memory to deliver signal [dec] [attempt [dec] of [dec]] | The Event Manager signal thread could not allocate memory needed to deliver a signal message to the Event Manager message channel. | Copy the error message exactly as it appears on the console or in the system log, call your Cisco technical support representative and provide the representative with the gathered information. Either some process is using too much memory or there is not enough physical memory available in the router. Determine if an application is misbehaving by checking the amount of memory allocated to each application and noting whether one is unusually large. If there are no misbehaving applications, memory should be added to the router. | Try to assess the failure cause by looking for error messages prior to this one by using 'sh logging'. Also take the evm logs by executing debug event-manager dispatch job . for more details see http://wiki-eng.cisco.com/engwiki/LWM_2fEVM Report this to Engineering. Use Topic to search for a similar DDTS. If you find none, write a DDTS for this problem.
EVM-7-HEAP | 7 | OS | [chars]: could not allocate from heap | An Event Manager library function was not able to obtain HEAP memory space. | Copy the error message exactly as it appears on the console or in the system log, call your Cisco technical support representative and provide the representative with the gathered information.. | Try to assess the failure cause by looking for error messages prior to this one by using 'sh logging'. Also take the evm logs by executing debug event-manager dispatch job . for more details see http://wiki-eng.cisco.com/engwiki/LWM_2fEVM Report this to Engineering. Use Topic to search for a similar DDTS. If you find none, write a DDTS for this problem.
FCD-5-INIT_FAILED | 5 | OS | Failed to initialize [chars]: [hex]:[chars]. | RedFs failed to setup the mentioned ltrace buffer. | Contact customer support | --
FILECOPY_LIB-3-BAGDECODE | 3 | OS | An attempt to decode a filecopy bag failed when [chars] | An attempt to decode a filecopy bag failed. This may be due to like low memory. You may need to free some resources from other processes if the system is running low on memory - if freeing up resources does not fix the problem, please contact your customer support representative and file a bug against the infra-filecopy-srv component. | Copy the error message exactly as it appears on the console or in the system log, call your Cisco technical support representative and provide the representative with the gathered information. | --
FILECOPY_LIB-3-BAGENCODE | 3 | OS | An attempt to encode a filecopy bag failed when [chars] | An attempt to encode a filecopy bag failed. This may be due to like low memory. You may need to free some resources from other processes if the system is running low on memory - if freeing up resources does not fix the problem, please contact your customer support representative and file a bug against the infra-filecopy-srv component. | Copy the error message exactly as it appears on the console or in the system log, call your Cisco technical support representative and provide the representative with the gathered information. | --
FILECOPY_LIB-3-NOMEM | 3 | OS | Insufficient memory to [chars] | No memory to perform bag operations. | Copy the error message exactly as it appears on the console or in the system log, call your Cisco technical support representative and provide the representative with the gathered information. | --
FILECOPY_LIB-3-NULLARGS | 3 | OS | Null parameter passed to function when [chars] | A NULL parameter was passed to a function expecting non-NULL parameters. This will result in the operation being performed failing. If this error occurs, please capture any contextual information from the CLI, and email it to your customer support representative. A bug should be filed against the infra-filecopy-srv component. | Copy the error message exactly as it appears on the console or in the system log, call your Cisco technical support representative and provide the representative with the gathered information. | --
FILECOPY_LIB-3-SYSDBFAIL | 3 | OS | A sysdb operation failed when [chars] | An attempt to retrieve (or set) a sysdb item or list failed. This could be a transient problem that may be fixed by restarting the filecopy_process - note well that restarting this process could result in loss of data. If restarting the process does not solve this problem, please capture any contextual information from the CLI, contact your customer support representative and file a bug against the infra-filecopy-srv component. | Copy the error message exactly as it appears on the console or in the system log, call your Cisco technical support representative and provide the representative with the gathered information. | --
FILECOPY-3-BAGREGFAILED | 3 | OS | Failed to register filecopy bags during startup of filecopy_process | The filecopy_process was unable register its bags during startup. This will result in the filecopy_process being terminated. The problem may be due to a transient condition like low memory. Try restarting the filecopy_process - you may do this by creating a new ccCopyEntry row in the CISCO-CONFIG_COPY-MIB. If the problem persists after a few tries, please open a bug and include the release number for the infra/filecopy/server component, the logged error message containing the traceback and a copy of the running-configuration at the time of the error. | Copy the error message exactly as it appears on the console or in the system log, call your Cisco technical support representative and provide the representative with the gathered information. | --
FILECOPY-3-EVMCREATE | 3 | OS | Could not create event manager for the filecopy_process | The filecopy_process was unable to create an event manager. The filecopy_process will shut down since it cannot receive any events. Try restarting the process - if the error continues, contact customer support with the error message and associated context. | Copy the error message exactly as it appears on the console or in the system log, call your Cisco technical support representative and provide the representative with the gathered information. | --
FILECOPY-3-NOMEM | 3 | OS | Insufficient memory to [chars] | No memory to perform edm or bag operations. | Copy the error message exactly as it appears on the console or in the system log, call your Cisco technical support representative and provide the representative with the gathered information. | --
FILECOPY-3-SIGATTACH | 3 | OS | Could not attach a handler function for the signal [chars] | The filecopy_process was unable attach a handler for a signal. This could affect cleanup of open connections or allocated resources during shutdown, which could affect the filecopy_process' ability to restart in the future. The filecopy_process will attempt to shutdown in the hope that this problem is transient, and that a future attempt to start it will succeed. | Copy the error message exactly as it appears on the console or in the system log, call your Cisco technical support representative and provide the representative with the gathered information. | --
FILECOPY-3-SYSDBBIND | 3 | OS | Could not bind with SysDB | The filecopy_process was unable to bind with sysdb. This means the process will be unable to communicate with its clients. Hence the filecopy_process will shut itself down. | Copy the error message exactly as it appears on the console or in the system log, call your Cisco technical support representative and provide the representative with the gathered information. | --
FILECOPY-4-DEBUGINIT | 4 | OS | Could not register for debug notifications | The filecopy_process was unable to register for debug notifications. If you have turned on debugging for this process, it will have no effect. However, the rest of the filecopy_process functionality should still be available. | Copy the error message exactly as it appears on the console or in the system log, call your Cisco technical support representative and provide the representative with the gathered information. | --
FILECOPY-4-NOTIFFAIL | 4 | OS | Failed to send a filecopy notification - [chars] | The filecopy process failed to send a notification to its clients about a state-transition for a copy request. Users may find the reported duration of a copy operation to be quite large as a result, depending on how long it takes for a client to poll the filecopy_process to see if a state change occurred. | Copy the error message exactly as it appears on the console or in the system log, call your Cisco technical support representative and provide the representative with the gathered information. | --
FILECOPY-4-SYSDBUNBIND | 4 | OS | Could not unbind with SysDB | The filecopy_process was unable to unbind from sysdb when shutting down. This may result in a failure to re-register with sysdb when the process is restarted later. | Copy the error message exactly as it appears on the console or in the system log, call your Cisco technical support representative and provide the representative with the gathered information. | --
FLOWTRAP-3-BAD_ACTOR_INTF_NOT_CLEARED | 3 | OS | The platform failed to completely clear the 'penalty policing' for interface [chars], [chars]. | The punt flow trap failed to completely clear the hardware settings for the 'penalty box' for the above specified interface which is using more hardware resources (i.e Bad Actor). Traffic from this source MAC may be affected. When a flow through any interface is trapped, it is tagged as a Bad Actor and will be added to 'penalty box', this box will restrict the traffic through that interface by applying penalty policing. | If traffic from the interface is affected, try flapping the interface or reloading the line card. If the message recurs, copy the error message exactly as it appears on the console or in the system log, call your Cisco technical support representative and provide the representative with the gathered information. *REDUCE* | --
FLOWTRAP-3-BAD_ACTOR_MAC_NOT_CLEARED | 3 | OS | The platform failed to completely clear the 'penalty policing' for source MAC address [chars] on interface [chars], [chars]. | The punt flow trap failed to completely clear the hardware settings for the 'penalty box' for the above specified interface which is using more hardware resources (i.e Bad Actor). Traffic from this source MAC may be affected. When a flow through any interface is trapped, it is tagged as a Bad Actor and will be added to 'penalty box', this box will restrict the traffic through that interface by applying penalty policing. | If traffic from the source MAC is affected, try flapping the interface or reloading the line card. If the message recurs, copy the error message exactly as it appears on the console or in the system log, call your Cisco technical support representative and provide the representative with the gathered information. *REDUCE* | --
FLOWTRAP-3-DISABLED_DANGLING_BAD_ACTORS | 3 | OS | LPTS Excessive Punt Flow Trap (EPFT) feature has been disabled, but not all Penalty policed interfaces on this node were cleared: [chars] | The LPTS Excessive Punt Flow Trap (EPFT) feature was disabled by configuration, but not all existing interfaces which are using more hardware resource (i.e Bad Actors) on this node were cleared. This may affect the creation of new sessions or sub-interfaces. When a flow through any interface is trapped, it is tagged as a Bad Actor and will be added to 'penalty box', this box will restrict the traffic through that interface by applying penalty policing. | Try clearing Bad Actors manually, or reloading the line card. Reduce other system activity to ease memory demands. If conditions warrant, upgrade to a larger memory configuration. *RECUR* | --
FLOWTRAP-3-INIT | 3 | OS | Failed to initialize [chars], [chars]. | Initialization of FLOWTRAP process which is responsible for EPFT feature is failed to complete. | sysmgr will try to restart the FLOWTRAP process. If the message recurs, copy the error message exactly as it appears on the console or in the system log, call your Cisco technical support representative and provide the representative with the gathered information. *REDUCE* | --
FLOWTRAP-4-BAD_ACTOR_INTF_CLEARED | 4 | OS | Interface [chars] cleared from penalty-policing by timeout. | An interface that was previously flagged by the punt flow trap has been removed from the 'penalty box.' | No action necessary. Reduce other system activity to ease memory demands. If conditions warrant, upgrade to a larger memory configuration. *RECUR* | --
FLOWTRAP-4-BAD_ACTOR_INTF_DELETED | 4 | OS | Interface [chars] deleted: cleared from penalty-policing. | An interface that was previously flagged by the punt flow trap has been deleted, and so the 'penalty box' for it has been cleared. | No action necessary. Reduce other system activity to ease memory demands. If conditions warrant, upgrade to a larger memory configuration. *RECUR* | --
FLOWTRAP-4-BAD_ACTOR_INTF_DETECTED | 4 | OS | Excessive [chars] flow detected on interface [chars]. The interface will be penalty-policed at [dec] pps for [dec] minutes. | The punt flow trap sampler detected an excessive flow on an interface. This could result in a denial of service to other interfaces. The interface will be placed in a 'penalty box' and policed at a much lower rate for a specified time period. | No action necessary. Reduce other system activity to ease memory demands. If conditions warrant, upgrade to a larger memory configuration. *RECUR* | --
FLOWTRAP-4-BAD_ACTOR_INTF_DISABLED | 4 | OS | Excessive [chars] flow detected on interface [chars]. Penalty-policing is disabled. No action taken. | The punt flow trap sampler detected an excessive flow on an interface. This could result in a denial of service to other interfaces. Penalty-policing has been disabled by configuration so the interface will not be placed in the 'penalty box.' | No action necessary. Reduce other system activity to ease memory demands. If conditions warrant, upgrade to a larger memory configuration. *RECUR* | --
FLOWTRAP-4-BAD_ACTOR_MAC_CLEARED | 4 | OS | Source MAC [chars] on interface [chars] cleared from penalty-policing by timeout. | A source MAC address that was previously flagged by the punt flow trap has been removed from the 'penalty box.' | No action necessary. Reduce other system activity to ease memory demands. If conditions warrant, upgrade to a larger memory configuration. *RECUR* | --
FLOWTRAP-4-BAD_ACTOR_MAC_DELETED | 4 | OS | Interface [chars] deleted: source MAC [chars] cleared from penalty-policing. | A source MAC address that was previously flagged by the punt flow trap has been removed from the 'penalty box' because the interface on which it was flagged has been deleted. | No action necessary. Reduce other system activity to ease memory demands. If conditions warrant, upgrade to a larger memory configuration. *RECUR* | --
FLOWTRAP-4-BAD_ACTOR_MAC_DETECTED | 4 | OS | Excessive [chars] flow detected from source MAC address [chars] on interface [chars]. Traffic from this MAC address will be dropped for [dec] minutes. | The punt flow trap sampler detected an excessive flow from a source MAC address. This could result in a denial of service to other interfaces. All traffic from this source MAC address will be dropped for a specified time period. | No action necessary. Reduce other system activity to ease memory demands. If conditions warrant, upgrade to a larger memory configuration. *RECUR* | --
FLOWTRAP-4-BAD_ACTOR_MAC_DISABLED | 4 | OS | Excessive [chars] flow detected from source MAC address [chars] on interface [chars]. Penalty-policing is disabled. No action taken. | The punt flow trap sampler detected an excessive flow from a source MAC address. This could result in a denial of service to other interfaces. Penalty-policing has been disabled by configuration so the interface will not be placed in the 'penalty box.' | No action necessary. Reduce other system activity to ease memory demands. If conditions warrant, upgrade to a larger memory configuration. *RECUR* | --
FSM-4-ANOMALY | 4 | OS | [chars] | A SW exception occurred in FSM Library | Copy the error message exactly as it appears on the console or in the system log, call your Cisco technical support representative and provide the representative with the gathered information. | This error indicates that the FSM Lib detected a SW error. If its not an out of memory condition, then its quite likely a sw bug. Report this to Engineering. Use Topic to search for a similar DDTS. If you find none, write a DDTS for this problem.
GSP_C12000-7-info | 7 | OS | [chars] | -- | 'No action is required.' | 'Report this to Engineering. Use Topic to search for a similar DDTS. If you find none, write a DDTS for this problem.'
GSP_NOTIF-3-msg_failed | 3 | OS | Failure to notify node state when [chars]: [chars] | The internal communication channel is broken. | Must restart the process. | --
gsp-3-BAD_GRP_DELETE | 3 | OS | [chars]: [dec] members for group [dec] ([chars]) still exists: pid [dec] | 'This GSP group can not be deleted since some of the members still exist within the group. The remaining members are required to leave the group before it can be deleted.' | 'Copy the error message exactly as it appears on the console or in the system log, call your Cisco technical support representative and provide the representative with the gathered information.' | 'Report this to Engineering. Use Topic to search for a similar DDTS. If you find none, write a DDTS for this problem.'
gsp-3-CLIENT_LOCK_ISSUE | 3 | OS | [chars]:[dec] Issue with client locking of client id [dec] | 'Failed in locking the GSP client. ' | 'Copy the error message exactly as it appears on the console or in the system log, call your Cisco technical support representative and provide the representative with the gathered information.' | 'Report this to Engineering. Use Topic to search for a similar DDTS. If you find none, write a DDTS for this problem.'
gsp-3-CONDVAR_OP_FAILED | 3 | OS | [chars]:%zd condvar op [chars] failed [chars] | 'Current operation on the condition variable has failed.' | 'Copy the error message exactly as it appears on the console or in the system log, call your Cisco technical support representative and provide the representative with the gathered information.' | 'Report this to Engineering. Use Topic to search for a similar DDTS. If you find none, write a DDTS for this problem.'
gsp-3-ENS_INVALIDATE_HANDLE_FAILED | 3 | OS | [chars]:[dec] detect application issue from mid [dec]:[dec]%d and [dec]:[dec]:[dec]. [chars] | 'ENS has detected a mismatch in the handles used by clients. This usually happens when a client producer registers with multiple handles and one of the culprit handles invalidate. This results in the mismatch.' | 'Copy the error message exactly as it appears on the console or in the system log, call your Cisco technical support representative and provide the representative with the gathered information.' | 'Report this to Engineering. Use Topic to search for a similar DDTS. If you find none, write a DDTS for this problem.'
gsp-3-FILE_OP_FAILED | 3 | OS | [chars]: File op [chars] failed. : [chars] | 'Current operation on the file has failed.' | 'Copy the error message exactly as it appears on the console or in the system log, call your Cisco technical support representative and provide the representative with the gathered information.' | 'Report this to Engineering. Use Topic to search for a similar DDTS. If you find none, write a DDTS for this problem.'
gsp-3-GET_MEM_FAILED | 3 | OS | [chars]:[dec] gs_get_mem or malloc failed (other [dec]) | 'Failure in memory allocation.' | 'Copy the error message exactly as it appears on the console or in the system log, call your Cisco technical support representative and provide the representative with the gathered information.' | 'Report this to Engineering. Use Topic to search for a similar DDTS. If you find none, write a DDTS for this problem.'
gsp-3-INCORRECT_RSI | 3 | OS | Inconsistent node-id received, expect:[hex], got [hex]:[dec] for group [dec] | 'Received a RSI node id for a GSP group which is different than an expected value.' | 'Copy the error message exactly as it appears on the console or in the system log, call your Cisco technical support representative and provide the representative with the gathered information.' | 'Report this to Engineering. Use Topic to search for a similar DDTS. If you find none, write a DDTS for this problem.'
gsp-3-LTRACE_INIT | 3 | OS | Ltrace init for file [chars] failed [chars] | 'Initialization of Ltrace failed.' | 'Copy the error message exactly as it appears on the console or in the system log, call your Cisco technical support representative and provide the representative with the gathered information.' | 'Report this to Engineering. Use Topic to search for a similar DDTS. If you find none, write a DDTS for this problem.'
gsp-3-MSG_ENQUEUE_ISSUE | 3 | OS | Process [chars] (pid [dec]) not picking up messages, [dec] msgs dropped. [dec] msgs pending, taking [unsigned int] bytes | 'GSP client process is either blocked or is slow to pick up the messages intended for itself. This leads in building up of GSP queue and eventually leads to messages being dropped.' | 'No action is required.' | 'Report this to Engineering. Use Topic to search for a similar DDTS. If you find none, write a DDTS for this problem.'
gsp-3-MUTEX_OP_FAILED | 3 | OS | [chars]: Mutex op [chars] failed on mutex [chars] ([chars]) : [chars] | 'Current operation on the mutex has failed.' | 'Copy the error message exactly as it appears on the console or in the system log, call your Cisco technical support representative and provide the representative with the gathered information.' | 'Report this to Engineering. Use Topic to search for a similar DDTS. If you find none, write a DDTS for this problem.'
gsp-3-node_insert_fail | 3 | OS | Can't insert node [hex] to node state map | 'Failure in inserting a node to a node state map.' | 'No action is required.' | 'Report this to Engineering. Use Topic to search for a similar DDTS. If you find none, write a DDTS for this problem.'
gsp-3-PTHREAD_OP_FAILED | 3 | OS | [chars]:[dec] pthread op [chars] failed [chars] | 'Current operation on a pthread failed.' | 'Copy the error message exactly as it appears on the console or in the system log, call your Cisco technical support representative and provide the representative with the gathered information.' | 'Report this to Engineering. Use Topic to search for a similar DDTS. If you find none, write a DDTS for this problem.'
gsp-3-script_failed | 3 | OS | Couldn't spawn script: [chars] failed, rc: [chars] | Failed to run a script to collect debug information. | None. | --
gsp-3-SPURIOUS_NODE_DOWN | 3 | OS | GSP received spurious node down from rsi [hex] reason [dec] | GSP process receives notification that the node it's running on is down. Communication over GSP will be cutoff to/from this node. | In admin mode, show tech shelfmgr In order to recover, OIR the node. | In admin mode, show tech shelfmgr show tech control-ethernet show tech gsp
gsp-3-TRACEBACK | 3 | OS | gsp traceback [chars] | 'Observed a GSP traceback on console.' | 'No action is required.' | 'Report this to Engineering. Use Topic to search for a similar DDTS. If you find none, write a DDTS for this problem.'
gsp-3-UPDATE_ADDR | 3 | OS | Can not add node [hex] to group [chars](gid [dec]), failure return code [dec] | 'Failure in adding a node to a GSP group.' | 'No action is required.' | 'Report this to Engineering. Use Topic to search for a similar DDTS. If you find none, write a DDTS for this problem.'
gsp-3-WRONG_FLOW | 3 | OS | [chars]: wrong flow zone info | 'GSP flow zone information is incorrect.' | 'Copy the error message exactly as it appears on the console or in the system log, call your Cisco technical support representative and provide the representative with the gathered information.' | 'Report this to Engineering. Use Topic to search for a similar DDTS. If you find none, write a DDTS for this problem.'
gsp-4-ETH_BUILDUP | 4 | OS | GSP Ethernet queue buildup [dec] [chars] | GSP Ethernet queue buildup indicates underlying transportor hardware issue | 'Copy the error message exactly as it appears on the console or in the system log, call your Cisco technical support representative and provide the representative with the gathered information.' | Check ethernet transport health Collect the following show health gsp admin show tech control-ethernet show proc blocked show tech gsp running core of gsp
gsp-4-FAB_BUILDUP | 4 | OS | GSP fabric queue buildup [dec] [chars] | GSP fabric queue buildup indicates underlying transportor hardware issue | 'Copy the error message exactly as it appears on the console or in the system log, call your Cisco technical support representative and provide the representative with the gathered information.' | Check fabric health Collect the following show health gsp show tech fabric show proc blocked show tech gsp running core of gsp
gsp-4-MEM_CRITICAL | 4 | OS | GSP process memory [chars] in critical state | If GSP process memory is in critical state it indicates that one of the internal queues is building up or there is a memory leak. | Collect running core dump of gsp | Collect 3 gsp_show -M on the node on which the problem is seen also collect Running core dump of gsp on that node. show tech gsp
gsp-6-INFO | 6 | OS | [chars]. | -- | 'No action is required.' | 'Report this to Engineering. Use Topic to search for a similar DDTS. If you find none, write a DDTS for this problem.'
gsp-7-DEBUG | 7 | OS | [chars]. | -- | 'No action is required.' | 'Report this to Engineering. Use Topic to search for a similar DDTS. If you find none, write a DDTS for this problem.'
gsp-7-ENS_MULTIPLE_PUBLISHERS | 7 | OS | ENS detected multiple publishers for hdl [hex]:[hex], local-producer gid:[dec] rsi_nodeid:[dec] pid:[dec] process name:[chars], new-producer gid:[dec] rsi_nodeid:[dec] pid:[dec]. | ENS supports single publisher multiple consumer model. There can be only one publisher per class-data handle. If ENS detects that more than one ENS client is trying to become publisher on a given handle, it prints above message. It shows both existing producer and new producer. Triage case need to be logged on producer process component. | 'Copy the error message exactly as it appears on the console or in the system log, call your Cisco technical support representative and provide the representative with the gathered information.' | Error message has following format: ENS detected multiple publishers for hdl :, local-producer gid: rsi_nodeid: pid: process name:, new-producer gid: rsi_nodeid: pid: Execute following commands and collect the output: show tech gsp show tech nrs Raise triage case against component of mentioned local producer.
gsp-7-FUNC_DEBUG | 7 | OS | [chars] returned [chars] | -- | 'No action is required.' | 'Report this to Engineering. Use Topic to search for a similar DDTS. If you find none, write a DDTS for this problem.'
gsp-7-MSG_QUEUE_LONG | 7 | OS | Process [chars] (pid [dec]) not picking up messages, [dec] msgs pending, taking [unsigned int] bytes | -- | 'No action is required.' | 'Report this to Engineering. Use Topic to search for a similar DDTS. If you find none, write a DDTS for this problem.'
gsp-7-RCV_OWN_MSG | 7 | OS | Received own mcast on gid [dec] | -- | 'Copy the error message exactly as it appears on the console or in the system log, call your Cisco technical support representative and provide the representative with the gathered information.' | 'Report this to Engineering. Use Topic to search for a similar DDTS. If you find none, write a DDTS for this problem.'
gsp-7-script_spawn | 7 | OS | [chars] spawn show tech gsp at the request of [chars] | Start/Complete spawning a script | None. | --
gsp-7-send_mcast_failed | 7 | OS | [chars] returned failure code: [chars] for node [hex] state [dec] with seq [dec] | 'Failed to send a multicast.' | 'No action is required.' | 'Report this to Engineering. Use Topic to search for a similar DDTS. If you find none, write a DDTS for this problem.'
IMDR-2-ABORT | 2 | OS | Node will be reloaded due to iMDR aborted - [chars] | An error condition occurred during LC iMDR operation and the node would be reloading then. | None | None
IMDR-5-NSF_START | 5 | OS | [chars] | Forwarding through the hardware will resume now after an upgrade. The hardware reprogramming needed for the upgrade has been completed, and hardware forwarding will now get resumed. | None | None
IMDR-5-NSF_STOP | 5 | OS | [chars] | Forwarding through hardware will stop now for an upgrade which is in progress. This is the stage of NSF stop and will have the hardware re-programming taking place now. | None | None
INIT-2-MBI_BOOT_HOLD_TIMEOUT | 2 | OS | mbi boot hold was not released after [dec] seconds, resetting node | An application set the MBI boot hold and it was not released within the specified timeout. This could indicate that the node is having problems and will be reset. | Collect system log information. No action is required. | An application set the MBI boot hold and has not released it. Use show process boot-stalled to know the application process. Contact the application team. Report this to Engineering. Use Topic to search for a similar DDTS. If you find none, write a DDTS for this problem.
INIT-4-INSTALL_TIMEOUT | 4 | OS | installation still not done after [dec] seconds, wait continuing | The pakage installation sync did not complete in time. This could indicate that the node is hung and may require a reset. | Collect system log information. No action is required. | Install sync took too long. Possible install issue or coding error. Contact install team. Report this to Engineering. Use Topic to search for a similar DDTS. If you find none, write a DDTS for this problem.
INIT-7-INSTALL_READY | 7 | OS | total time [dec].[dec] seconds | The pakage installation software is now ready. This is not an error. | No action is required. | This is just an informational message. Denotes package installation readiness. Report this to Engineering. Use Topic to search for a similar DDTS. If you find none, write a DDTS for this problem.
INIT-7-INSTALL_THRESHOLD_EXCEEDED | 7 | OS | package install time threshold of [dec] seconds has been exceeded, continuing | An unexpected condition encountered. This is not necessarily an error. | Collect system log information. No action is required. | Package install time has exceeded threshold. Possible CPU hog or process timeout. Report this to Engineering. Use Topic to search for a similar DDTS. If you find none, write a DDTS for this problem.
INIT-7-MBI_STARTED | 7 | OS | total time [dec].[dec] seconds | The MBI processes have all been started. This is not an error. | No action is required. | This is just an informational message. Denotes all MBI processes being started. Report this to Engineering. Use Topic to search for a similar DDTS. If you find none, write a DDTS for this problem.
INIT-7-MBI_THRESHOLD_EXCEEDED | 7 | OS | MBI bootup exceeded threshold of [dec] seconds, continuing | An unexpected condition encountered. This is not necessarily an error. | Collect system log information. No action is required. | MBI bootup exceeded threshold. Possible CPU hog or process timeout. Collect system log for more info. Report this to Engineering. Use Topic to search for a similar DDTS. If you find none, write a DDTS for this problem.
IOSXRV_LIC_MGR-2-INIT_FAILED | 2 | OS | IOS XRv License Manager unable to start: [chars], ([dec]) | The IOS XRv license manager was unable to start. This will result in a reload of the router. | If the message recurs, copy the error message exactly as it appears on the console or in the system log, call your Cisco technical support representative and provide the representative with the gathered information. | Report this to Engineering. Use Topic to search for a similar DDTS. If you find none, write a DDTS for this problem.
IOSXRV_LIC_MGR-3-EULA_ACCEPTED | 3 | OS | End User License Agreement accepted. Welcome to the [chars] Version of Cisco IOS XRv. | The end user has accepted an end user license agreement. | This message is informational. | This message is informational.
IOSXRV_LIC_MGR-3-LISTENER_ERROR | 3 | OS | Errors were encountered when starting a listener thread: [chars] | A component registered for platform mode notifications and the listener failed. | If the message recurs, copy the error message exactly as it appears on the console or in the system log, call your Cisco technical support representative and provide the representative with the gathered information. | Report this to Engineering. Use Topic to search for a similar DDTS. If you find none, write a DDTS for this problem.
IOSXRV_LIC_MGR-6-EVENT_ERR | 6 | OS | Error when handling an event: [chars] | An error has occured in attempting to handle an event sent to the IOS XRv license manager. The event has been ignored. | If the message recurs, copy the error message exactly as it appears on the console or in the system log, call your Cisco technical support representative and provide the representative with the gathered information. | Report this to Engineering. Use Topic to search for a similar DDTS. If you find none, write a DDTS for this problem.
ISIS_MIB-3-ERR_ALLOC | 3 | OS | A general allocation failed | An allocation has failed. | Reduce other system activity to ease memory demands. If conditions warrant, upgrade to a larger memory configuration. | --
ISIS_MIB-3-ERR_BAG_DECODE | 3 | OS | Failed to decode a trap event bag: [chars] ([hex]) | The agent was unable to decode the bag representing a trap event. | Reduce other system activity to ease memory demands. If conditions warrant, upgrade to a larger memory configuration. | --
ISIS_MIB-3-ERR_INIT | 3 | OS | [chars] : [chars] ([hex]) | Initialization failed | Reduce other system activity to ease memory demands. If conditions warrant, upgrade to a larger memory configuration. Enable 'debug snmp isis', restart the process snmpd and cause the isis mib to be loaded. | --
ISIS_MIB-3-ERR_MAKE_VAR_BIND | 3 | OS | Allocation failed for Var OID [chars] ID [dec] SNMP type [dec] value [hex] | An allocation has failed. | Reduce other system activity to ease memory demands. If conditions warrant, upgrade to a larger memory configuration. | --
ITAL_SHM-3-ERR_RESOURCE | 3 | OS | [chars] failed: [chars] | Some error occurred in operations related to resource allocation. The text of the message displays the failed operation and the related error code. The system will try to re-aquire the resource. | Copy the error message exactly as it appears on the console or in the system log, call your Cisco technical support representative and provide the representative with the gathered information. | --
ITAL_SHM-7-ERR_GENERAL | 7 | OS | [chars] failed: [chars] | Some error occurred in operations related to Shared Memory area. The text of the message displays the failed operation and the related error code. The traceback can be used to get the function/line number of error generating code. | Copy the error message exactly as it appears on the console or in the system log, call your Cisco technical support representative and provide the representative with the gathered information. | --
ITAL_SHM-7-ERR_INIT | 7 | OS | ITAL initialization failed: [chars] | Initialization of ITAL failed. The traceback can be used to get the function/line number of error generating code. | Copy the error message exactly as it appears on the console or in the system log, call your Cisco technical support representative and provide the representative with the gathered information. | --
ITAL_SHM-7-ERR_INIT_DEBUG | 7 | OS | ITAL debug init failed: [chars] ([chars]) | Initialization of ITAL failed. The traceback can be used to get the function/line number of error generating code. | Copy the error message exactly as it appears on the console or in the system log, call your Cisco technical support representative and provide the representative with the gathered information. | --
ITAL-2-INIT_FAILURE | 2 | OS | ITAL lib not fully initialized: [chars], error code [chars] | ITAL Initialization failed. The message displays the failed operation and the error code. ITAL connects with various servers to get required information for process from which it is invoked. It might lead to unstable state of the process. | Copy the error message exactly as it appears on the console or in the system log, call your Cisco technical support representative and provide the representative with the gathered information. | This issue is rare occurance seen when ITAL fails to connect with some server. Please collect 'show ital trace' and send mail q-ital alias. Refer below wiki page for design and functional specification http://zed.cisco.com/confluence/display/SPRSG/ITAL+v1+and+v2
ITAL-2-THREAD_LOCK_FAILURE | 2 | OS | An attempt to lock ITAL dbase failed for [chars] dbase, caller [chars] holder [chars] | An effort to lock database failed. The function which tried to lock as well as the function holding the lock are given in the message.a The database might not reflect the expected behavior. | Copy the error message exactly as it appears on the console or in the system log, call your Cisco technical support representative and provide the representative with the gathered information. | This issue is rare occurance seen when ITAL fails to lock some database. Please collect 'show ital trace' and send mail q-ital alias. http://zed.cisco.com/confluence/display/SPRSG/ITAL+v1+and+v2
ITAL-2-THREAD_UNLOCK_FAILURE | 2 | OS | An attempt to unlock ITAL dbase failed for [chars] dbase | An effort to unlock database failed. The function which tried to unlock is given in the message. The database might not reflect the expected behavior. | Copy the error message exactly as it appears on the console or in the system log, call your Cisco technical support representative and provide the representative with the gathered information. | This issue is rare occurance seen when ITAL fails to unlock some database it has locked. Please collect 'show ital trace' and send mail q-ital alias. http://zed.cisco.com/confluence/display/SPRSG/ITAL+v1+and+v2
ITAL-3-DEBUG_INIT_FAILURE | 3 | OS | [chars] : [chars] | Some error occurred in interactions with debug infrastructure. The text of the message displays the failed operation and the related error code. The traceback can be used to get the function/line number of error generating code. | Copy the error message exactly as it appears on the console or in the system log, call your Cisco technical support representative and provide the representative with the gathered information. | This issue is rare occurance seen. Please collect 'show ital trace' and send mail q-ital alias. http://zed.cisco.com/confluence/display/SPRSG/ITAL+v1+and+v2
ITAL-3-IF_NOTIF_FAILURE | 3 | OS | Invalid interface notification ([chars]) received: IfName=[chars], IfHandle=[hex] | An invalid interface notification was received from one of the servers. | Copy the error message exactly as it appears on the console or in the system log, call your Cisco technical support representative and provide the representative with the gathered information. | This issue is rare occurance seen. Please collect 'show ital trace' and send mail q-ital alias. http://zed.cisco.com/confluence/display/SPRSG/ITAL+v1+and+v2
ITAL-3-MEM_ALLOC_FAILURE | 3 | OS | Memory allocation (%zu bytes) failed for [chars] | A memory allocation operation failed. | Reduce other system activity to ease memory demands. If conditions warrant, upgrade to a larger memory configuration. | --
ITAL-5-UNSUPPORTED | 5 | OS | [chars] | Some client requires unsupported ITAL functionality. | Copy the error message exactly as it appears on the console or in the system log, call your Cisco technical support representative and provide the representative with the gathered information. | This issue is rare occurance seen. Please collect 'show ital trace' and send mail q-ital alias. http://zed.cisco.com/confluence/display/SPRSG/ITAL+v1+and+v2
ITAL-7-ERR_RETRY | 7 | OS | [chars], Retry Count = [dec] | Retry count exceeded the limit. | Copy the error message exactly as it appears on the console or in the system log, call your Cisco technical support representative and provide the representative with the gathered information. | This issue is rare occurance seen. Please collect 'show ital trace' and send mail q-ital alias. http://zed.cisco.com/confluence/display/SPRSG/ITAL+v1+and+v2
ITAL-7-GENERAL_FAILURE | 7 | OS | [chars]: [chars] | Certain operation failed due to unexpected error. The message displays the reasons. | Copy the error message exactly as it appears on the console or in the system log, call your Cisco technical support representative and provide the representative with the gathered information. | This issue is rare occurance seen. Please collect 'show ital trace' and send mail q-ital alias. http://zed.cisco.com/confluence/display/SPRSG/ITAL+v1+and+v2
ITAL-7-REG_FAILURE | 7 | OS | [chars], reason: [chars] | Registration operation with a certain server failed. The message displays the reasons. | Copy the error message exactly as it appears on the console or in the system log, call your Cisco technical support representative and provide the representative with the gathered information. if message floods the console continuously and router is not able to recover from this situation. | This issue is rare occurance seen when ITAL fails to connect with some server. Please collect 'show ital trace' and send mail q-ital alias. Refer below wiki page for design and functional specification http://zed.cisco.com/confluence/display/SPRSG/ITAL+v1+and+v2
KD_MBUS-3-DEBUG_INIT_FAILED | 3 | OS | Debug event [chars] init failed ([chars]) | Initialisation of the specified debug event failed, the process is unable to start properly and will exit. The message may contain details about the failure and the error code indicates the type of failure. | Copy the error message exactly as it appears on the console or in the system log, call your Cisco technical support representative and provide the representative with the gathered information. | 'Report this to Engineering. Use Topic to search for a similar DDTS. If you find none, write a DDTS for this problem.'
KD_MBUS-3-INIT_FAILED | 3 | OS | [chars] ([chars]) | A failure was returned from the infrastructure software, the process is unable to start properly and will exit. The message may contain details about the failure and the error code indicates the type of failure. | Copy the error message exactly as it appears on the console or in the system log, call your Cisco technical support representative and provide the representative with the gathered information. | 'Report this to Engineering. Use Topic to search for a similar DDTS. If you find none, write a DDTS for this problem.'
KD_MBUS-3-KDUMPER_FILE_FAILED | 3 | OS | Unable to upload and/or save file [chars] | The kernel dumper file upload and/or save on local media failed. | Check indicated file location and filename. Check configured storage device for kernel dumper files. Change configuration of storage device for kernel dumper files if necessary. Or delete/squeeze device to get necessary space. Check log/trace for errors in operation of the kd_mbus_server process. | No action is needed.
KD_MBUS-3-KDUMPER_TRUNCATED | 3 | OS | Saved truncated file [chars] ([unsigned int] bytes) | The kernel dumper file saved on local media is truncated. | Check indicated file location and filename. Check configured storage device for kernel dumper files. Change configuration of storage device for kernel dumper files if necessary. Or delete/squeeze device to get necessary space. Check log/trace for errors in operation of the kd_mbus_server process. A partial uploaded file may occasionally still provide useful information. | No action is needed.
KD_MBUS-3-OPEN_FAILED | 3 | OS | Unable to open file [chars] for writing on any available storage media. | The kernel dumper file writing failed on all available storage media. | Check indicated file location and filename. Check configured storage device for kernel dumper files. Change configuration of storage device for kernel dumper files if necessary. Or delete/squeeze device to get necessary space. | No action is needed.
KD_MBUS-3-RC_FAILED | 3 | OS | [chars] with error ([chars]) | A non-fatal condition encountered - a function call returned an error. The error code indicates the type of failure. | Copy the error message exactly as it appears on the console or in the system log, call your Cisco technical support representative and provide the representative with the gathered information. | 'Report this to Engineering. Use Topic to search for a similar DDTS. If you find none, write a DDTS for this problem.'
KD_MBUS-3-READ_FAILED | 3 | OS | Read from file [chars] (fd [dec]) failed ([chars]) | Reading from the specified file and storage media failed. The message may contain details about the failure. This does not have any other impact on the router functionality. | Storage media might be full or corrupted. Check the integrity and the utilization of the storage media. A DDTS might be needed, depending on the outcome of the investigation. | 'Report this to Engineering. Use Topic to search for a similar DDTS. If you find none, write a DDTS for this problem.'
KD_MBUS-3-REOPEN_FAILED | 3 | OS | Re-opening file [chars] for reading failed ([chars]) | Re-opening the specified file and storage media failed. The associated KD uploaded file can not be recovered, the KD upload will fail. The message may contain details about the failure. This does not have any other impact on the router functionality. | Storage media might be corrupted, damaged or removed while a KD upload in progress was stored on the device. Check the presence, integrity and the utilization of the storage media. A DDTS might be needed, depending on the outcome of the investigation. | 'Report this to Engineering. Use Topic to search for a similar DDTS. If you find none, write a DDTS for this problem.'
KD_MBUS-3-WRITE_FAILED | 3 | OS | Write of size [dec] to file [chars] (fd [dec]) failed ([chars]) | Writing to the specified file and storage media failed. The message may contain details about the failure. This does not have any other impact on the router functionality. | Storage media might be full or corrupted. Check the integrity and the utilization of the storage media. A DDTS might be needed, depending on the outcome of the investigation. | 'Report this to Engineering. Use Topic to search for a similar DDTS. If you find none, write a DDTS for this problem.'
KD_MBUS-6-FORCED_EXIT | 6 | OS | [chars] | Intentional exit to restart clean, to keep things simple. | Check the process ltrace and/or decode the included traceback to determine the condition leading to this decision, if desired. | No action is needed, the process should be restarted automatically.
KD_MBUS-6-KDUMPER_FILE_INFO | 6 | OS | Successfully wrote [chars] file ([dec] bytes) received from slot [dec]. | The kernel dumper file was successfully saved in the specified location. | Check indicated file location and filename | No action is needed.
KD_MBUS-6-KDUMPER_INFO | 6 | OS | [chars] | The kernel dumper message. | No action is needed. | No action is needed.
KD_MBUS-7-DEBUG_REG_FAILED | 7 | OS | Debug event registration failed ([chars]) | Registration of the specified debug event failed, the respective debugging will not be possible. The message may contain details about the failure. This does not have any other impact on the router functionality. | No action is required. | 'Report this to Engineering. Use Topic to search for a similar DDTS. If you find none, write a DDTS for this problem.'
LIB_VMAN-3-ACTIVATION_STATE | 3 | OS | [chars] '[chars]' [chars] [chars] | The activation state of the named virtual service has changed as notified by Virt-manager. | In the failed case, check Virt-manager's logs for the cause of the failure. In the successful case, this notification can be ignored. | --
LIB_VMAN-3-ALLOC_VIRT_INST_RCS | 3 | OS | Virtual Service[chars] | A memory allocation request failed to allocate a data structure required to activate the virtual service. | Enable the Virt-manager trace logs and repeat the activation of the virtual service. Collect the Virt-manager logs and scan them for the cause. | --
LIB_VMAN-3-COMMIT_VIRT_INST_RCS | 3 | OS | Virtual Service[chars] | The request to commit the resources required by the named virtual service failed. | Enable the Virt-manager trace logs and repeat the activation of the virtual service. Collect the Virt-manager logs and scan them for the cause. | --
LIB_VMAN-3-CPUSHARES_LIMIT | 3 | OS | Virtual Service[chars] | The virtual service machine definition file is requesting more CPU shares than the system has available for virtual services. | Deactivate any other virtual services to free up CPU share resources and activate this virtual service. If that does not address the problem, then enable the Virt-manager trace logs and repeat the activation of the virtual service. Collect the Virt-manager logs and scan them for the cause. | --
LIB_VMAN-3-CPUTUNES_INTERNAL_ERROR | 3 | OS | Virtual Service[chars] | Virt-manager and its associated infrastructure experienced an internal error. | Enable the Virt-manager trace logs and repeat the activation of the virtual service. Collect the Virt-manager logs and scan them for the cause. | --
LIB_VMAN-3-CPUTUNES_SHARES_LIMIT | 3 | OS | Virtual Service[chars] | The virtual service machine definition file is requesting more CPU shares than the system has available for virtual services. | Deactivate any other virtual services to free up CPU share resources and activate this virtual service. If that does not address the problem, then enable the Virt-manager trace logs and repeat the activation of the virtual service. Collect the Virt-manager logs and scan them for the cause. | --
LIB_VMAN-3-CREATE_VIRT_INST_ENTRY | 3 | OS | Virtual Service[chars] | The request to create a DB entry for the named virtual service failed. | Enable the Virt-manager trace logs and repeat the activation of the virtual service. Collect the Virt-manager logs and scan them for the cause. | --
LIB_VMAN-3-DEFER_VIRT_INST_PROC | 3 | OS | Virtual Service[chars] | The final activation processing failed to successfully defer. | Enable the Virt-manager trace logs and repeat the activation of the virtual service. Collect the Virt-manager logs and scan them for the cause. | --
LIB_VMAN-3-DISK_IMAGE_PATH | 3 | OS | Virtual Service[chars] | The virtual service machine definition file contains an invalid disk image path for one of the disk devices. This may be a Harddisk, CDROM or USB storage device. | Enable the Virt-manager trace logs and repeat the activation of the virtual service. Collect the Virt-manager logs and scan them for the cause. | --
LIB_VMAN-3-FIND_VIRT_INST_ENTRY | 3 | OS | Failed to find virtual service with id [unsigned int] in the Virt-manager DB | The virtual service with the ID named could not be located in the Virt-manager DB. | Enable the Virt-manager trace logs and repeat the activation of the virtual service. Collect the Virt-manager logs and scan them for the cause. | --
LIB_VMAN-3-GENERAL_FAILURE | 3 | OS | Virtual Service[chars] | The named virtual service has triggered the log. Please interpret the log in the context of the virtual services. | No action is required. | --
LIB_VMAN-3-INCONSISTENT_CPUTUNES_CONFIG | 3 | OS | Virtual Service[chars] | The virtual service machine definition file is requesting invalid CPU tunes parameter. | Use a different valid machine definition file for the virtual service. If the problem persists, then enable the Virt-manager trace logs and repeat the activation of the virtual service. Collect the Virt-manager logs and scan them for the cause. | --
LIB_VMAN-3-INCONSISTENT_MEM_CONFIG | 3 | OS | Virtual Service[chars] | The virtual service machine definition file is inconsistent in the specification of required memory via the <memory> and <currentMemory> nodes. | Enable the Virt-manager trace logs and repeat the activation of the virtual service. Collect the Virt-manager logs and scan them for the cause. Perform action and if it is still unclear why the memory configuration appears to be inconsistent, file a defect. | --
LIB_VMAN-3-INSERT_VIRT_INST_ENTRY | 3 | OS | Virtual Service[chars] | Inserting the named virtual service into the virtual service DB tracked by Virt-manager failed. | Enable the Virt-manager trace logs and repeat the activation of the virtual service. Collect the Virt-manager logs and scan them for the cause. | --
LIB_VMAN-3-INSTALL_FAILURE | 3 | OS | Virtual Service[chars] | The installation of the virtual service failed. | Enable the Virt-manager trace logs and repeat the installation of the virtual service. Collect the Virt-manager logs and scan them for the cause. | --
LIB_VMAN-3-INSTALL_MEDIA_RETRY | 3 | OS | VMAN, VM install media still unavailable.[chars] | The install media was not detected. Waiting for udev to complete install media(harddisk) detection. | After VMAN exceeds the maximum retry limit, verify if install media (harddisk) is accessible and retry the installation again. | --
LIB_VMAN-3-INSTALL_STATE | 3 | OS | Successfully [chars] '[chars]' | The installation state of the named virtual service has changed as notified by Virt-manager. | In the failed case, check Virt-manager's logs for the cause of the failure. In the successful case, this notification can be ignored. | --
LIB_VMAN-3-INVALID_ACT_MSG | 3 | OS | Virtual Service[chars] | The virtual service activate message was received, however, the data it contained could not be interpreted. | Enable the Virt-manager trace logs and repeat the activation of the virtual service. Collect the Virt-manager logs and scan them for the cause. | --
LIB_VMAN-3-INVALID_DEACT_MSG | 3 | OS | Failed to process virtual service deactivate message | The virtual service deactivate message was received, however, the data it contained could not be interpreted. | Enable the Virt-manager trace logs and repeat the activation of the virtual service. Collect the Virt-manager logs and scan them for the cause.. | --
LIB_VMAN-3-INVALID_PACKAGE | 3 | OS | Virtual Service[chars] | The package definition file for the named virtual service has failed to be validated and the virtual service will not run. | Copy the error message exactly as it appears on the console or in the system log, call your Cisco technical support representative and provide the representative with the gathered information. | --
LIB_VMAN-3-INVALID_UNPROV_MSG | 3 | OS | Failed to process virtual service unprovision message | The virtual service unprovision message was received, however, the data it contained could not be interpreted. | Enable the Virt-manager trace logs and repeat the activation followed by deactivation and then unprovision of the virtual service. Collect the Virt-manager logs and scan them for the cause. | --
LIB_VMAN-3-MACH_PARSE_FAILURE | 3 | OS | Virtual Service[chars] | The named virtual service has an invalid parameter specified in the .xml file inside the .ova package. | Fix the .xml file inside the .ova package to have valid values. Then retry installing and activating it. | --
LIB_VMAN-3-MACHINE_TYPE_NOT_SUPPORTED | 3 | OS | Virtual Service[chars] | The virtual service cannot be activated as the machine type specified is not supported. | Enable the support for the machine type and repeat the activation of the virtual service. Collect the Virt-manager logs and scan them for the cause. | --
LIB_VMAN-3-MEMORY_LIMIT | 3 | OS | Virtual Service[chars] | The virtual service machine definition file is requesting more memory than the system has available for virtual services. | Enable the Virt-manager trace logs and repeat the activation of the virtual service. Collect the Virt-manager logs and scan them for the cause. | --
LIB_VMAN-3-MEMORY_LIMIT_WARN | 3 | OS | Virtual service ([chars])[chars] defines [unsigned int] MB of Memory exceeding the maximum [unsigned int] MB. | The virtual service machine definition file is requesting more memory for the specified profile, than the system has available for virtual services. | Enable the Virt-manager trace logs and repeat the activation of the virtual service. Collect the Virt-manager logs and scan them for the cause. | --
LIB_VMAN-3-MORETHANONE_CPUTUNES_CONFIG | 3 | OS | Virtual Service[chars] | The virtual service machine definition file is requesting more than one CPU tunes parameter. | Use a different valid machine definition file for the virtual service. If the problem persists, then enable the Virt-manager trace logs and repeat the activation of the virtual service. Collect the Virt-manager logs and scan them for the cause. | --
LIB_VMAN-3-NETWORK_CONFIG_ERROR | 3 | OS | Virtual Service[chars] | A network configuration error has been detected for the named virtual service. | No action is required. | --
LIB_VMAN-3-PROC_INT_LIST | 3 | OS | Virtual Service[chars] | The interface list embedded in the activate request for the named virtual service could not be processed. | Enable the Virt-manager trace logs and repeat the activation of the virtual service. Collect the Virt-manager logs and scan them for the cause. | --
LIB_VMAN-3-PROCESS_PKG_DEF | 3 | OS | Virtual Service[chars] | The virtual service package for the named virtual service has failed to be validated and the virtual service will not run. | Enable the Virt-manager trace logs and repeat the activation of the virtual service. Collect the Virt-manager logs and scan them for the cause. | --
LIB_VMAN-3-PSS_ERR | 3 | OS | Purpose: [chars], URI: [chars], errcode: [dec] | Persistent Storage Service handling error. | Collect the Virt-manager logs and scan them for the cause. | --
LIB_VMAN-3-PSS_SNAPSHOT_ERR | 3 | OS | Source URI: [chars], Destination URI: [chars], errcode: [dec] | Persistent Storage Service snapshot error. | Collect the Virt-manager logs and scan them for the cause. | --
LIB_VMAN-3-REMOVE_VIRT_INST_ENTRY | 3 | OS | Virtual Service[chars] | Removing the named virtual service from the virtual service DB tracked by Virt-manager failed. | Enable the Virt-manager trace logs and repeat the activation of the virtual service. Collect the Virt-manager logs and scan them for the cause. | --
LIB_VMAN-3-SDWRAP_ERR | 3 | OS | Description: [chars], errcode: [dec] | Debug infrastructure error. | Collect the Virt-manager logs and scan them for the cause. | --
LIB_VMAN-3-SET_VTX_ROMVAR_SPACE | 3 | OS | Failed to set ROM monitor variable ENABLE_VTX: No space in table | Failed to set ENABLE_VTX ROM monitor variable due to no space in Monitor Variable Table. | Verify number of entries in Monitor Variable Table. | --
LIB_VMAN-3-SET_VTX_ROMVAR_STRING | 3 | OS | Failed to set ROM monitor variable ENABLE_VTX: Invalid string format: [chars] | Failed to set ENABLE_VTX rom monitor variable due to invalid string format. | Verify format of string from error message. | --
LIB_VMAN-3-START_FAILED | 3 | OS | Virtual Service[chars] | The named virtual service failed to start. | Enable the Virt-manager trace logs and repeat the activation of the virtual service. Collect the Virt-manager logs and scan them for the cause. | --
LIB_VMAN-3-VCPU_INVALID | 3 | OS | Virtual Service[chars] | The virtual service machine definition file is requesting invalid VCPU value. | Enable the Virt-manager trace logs and repeat the activation of the virtual service. Collect the Virt-manager logs and scan them for the cause. | --
LIB_VMAN-3-VCPU_LIMIT | 3 | OS | Virtual Service[chars] | The virtual service machine definition file is requesting more VCPUs than the system has reserved for virtual services. | Enable the Virt-manager trace logs and repeat the activation of the virtual service. Collect the Virt-manager logs and scan them for the cause. | --
LIB_VMAN-3-VIRT_INST_DISK | 3 | OS | Virtual Service[chars] | The virtual service requires Disk Storage in excess of the Free Disk Storage available to virtual services. | Enable the Virt-manager trace logs and repeat the activation of the virtual service. Collect the Virt-manager logs and scan them for the cause. | --
LIB_VMAN-3-VIRT_INST_INTERFACE | 3 | OS | Virtual Service[chars] | The number of configured virtual port group interfaces must match the number of Ethernet Network Interfaces defined in the machine definition file. | Enable the Virt-manager trace logs and repeat the activation of the virtual service. Collect the Virt-manager logs and scan them for the cause. | --
LIB_VMAN-3-VIRT_INST_MEMORY | 3 | OS | Virtual Service[chars] | The virtual service requires physical memory in excess of the free memory available to virtual services. | Enable the Virt-manager trace logs and repeat the activation of the virtual service. Collect the Virt-manager logs and scan them for the cause. | --
LIB_VMAN-3-VIRT_INST_MGMT_INTERFACE | 3 | OS | Virtual service [chars] has no management interface defined but it is configured in CLI. | A management interface is configured but none is defined. | Deactivate the virtual service, remove the management interface configuration CLI, and reactivate the virtual-service. | --
LIB_VMAN-3-VIRT_INST_STATE | 3 | OS | Virtual Service[chars] | The named virtual service has failed. It is no longer running either because the guest OS has failed, the guest OS has shut down the machine or the emulator has failed. | An attempt at restarting the virtual service can be made from the IOS configuration by doing a no activate/activate. For debugging collect the Virt-manager logs and scan them for the cause. | --
LIB_VMAN-5-AUX | 5 | OS | Virtual Service[chars] | The AUX login to a virtual service may allow the user access to system functions that may not have been tested or may interact with the system in unintended ways. Use with caution. | No action is required. | --
LIB_VMAN-5-UNSIGNED_PACKAGE | 5 | OS | Unsigned software package [chars] loaded for service container [chars]. | A software package without a code signing certificate has been loaded. | Take note of the service container and software package. Verify the software package is expected to be unsigned and has the appropriate contents. Uninstall the package if unsure of the package origins. | --
LIB_VMAN-5-VIRT_INST | 5 | OS | VIRTUAL SERVICE [chars] LOG: [chars] | The named virtual service has triggered the log. Please interpret the log in the context of the virtual services. | No action is required. | --
LIBDLLMGR-4-OVERFLOW_DELETE | 4 | OS | Process had loaded more than 254 dlls (pid=[dec]). We exclude dll-text from core file. | An overflow encountered for the process. This is not an error. | Collect system log information. No action is required. | --
LIBDLLMGR-4-POSSIBLE_MISSING_INFO | 4 | OS | Given buffer size([dec]) is smaller than required, possible loss of dll-text segment in core file. | Buffer given to the devctl routine is smaller than required. This will cause missing dll-text segment in the core file. | Collect system log information. Collect 'show dll' information from the node which printed this message. No action is required. | Report this to Engineering. Use Topic to search for a similar DDTS. If you find none, write a DDTS for this problem.
LIBDLLMGR-4-SYSCALL | 4 | OS | [chars]: [chars](): [chars] | A system call failed. The calling function, the failed call, and error are displayed. | Copy the error message exactly as it appears on the console or in the system log, call your Cisco technical support representative and provide the representative with the gathered information. | --
LIBDLLMGR-4-UNEXPECTED_ARRAY_ADDR | 4 | OS | Unexpected array address: [pointer]: [pointer]: [pointer] | An unexpected condition encountered. This is not necessarily an error. | Collect system log information. No action is required. | Report this to Engineering. Use Topic to search for a similar DDTS. If you find none, write a DDTS for this problem.
LIBDLLMGR-4-UNEXPECTED_MAGIC | 4 | OS | Unexpected magic value: [hex] | An unexpected magic number encountered. This is not necessarily an error. | Collect system log information. No action is required. | Report this to Engineering. Use Topic to search for a similar DDTS. If you find none, write a DDTS for this problem.
LIBDLLMGR-6-OVERFLOW_REPLACE | 6 | OS | Process had loaded more than 254 dlls (pid=[dec]), process core file will have larger size than required. Replace dll-text info with [hex]-[hex] | An overflow encountered for the process. This is not an error. | Collect system log information. No action is required. | --
LIBDLLMGR-7-OVERFLOW | 7 | OS | Process had loaded more than 254 dlls (pid=[dec]) | An overflow encountered for the process. This is not an error. | Collect system log information. No action is required. | --
LIBDLLMGR-7-UNEXPECTED | 7 | OS | Unexpected: [chars]: [chars]: [hex] | An unexpected condition encountered. This is not necessarily an error. | Collect system log information. No action is required. | Report this to Engineering. Use Topic to search for a similar DDTS. If you find none, write a DDTS for this problem.
LIBSYSMGR-3-ALREADY_CALLED | 3 | OS | API [chars] already been called | The specified API has already been called. | If the message recurs, copy the error message exactly as it appears on the console or in the system log, call your Cisco technical support representative and provide the representative with the gathered information. | --
LIBSYSMGR-3-ALREADY_CALLED | 3 | OS | API [chars] already been called | The specified API has already been called. | If the message recurs, copy the error message exactly as it appears on the console or in the system log, call your Cisco technical support representative and provide the representative with the gathered information. | --
LIBSYSMGR-3-INST_ERR | 3 | OS | [chars]: software upgrade error ([dec], [dec]) | Inconsistent file count between given and in the file list. | If the message recurs, copy the error message exactly as it appears on the console or in the system log, call your Cisco technical support representative and provide the representative with the gathered information. | --
LIBSYSMGR-3-INST_ERR | 3 | OS | [chars]: software upgrade error ([dec], [dec]) | Inconsistent file count between given and in the file list. | If the message recurs, copy the error message exactly as it appears on the console or in the system log, call your Cisco technical support representative and provide the representative with the gathered information. | --
LIBSYSMGR-3-INTERNAL | 3 | OS | [chars]: sysmgr function [chars]() failed: [chars] | The client library has failed a sysmgr function. | If the message recurs, copy the error message exactly as it appears on the console or in the system log, call your Cisco technical support representative and provide the representative with the gathered information. | The process may need restarting if the errors persist.
LIBSYSMGR-3-INTERNAL | 3 | OS | [chars]: sysmgr function [chars]() failed: [chars] | The client library has failed a sysmgr function. | If the message recurs, copy the error message exactly as it appears on the console or in the system log, call your Cisco technical support representative and provide the representative with the gathered information. | The process may need restarting if the errors persist.
LIBSYSMGR-3-INVALID_ARG | 3 | OS | [chars]: Invalid value [%zd] for argument [[chars]] passed | An application called the API with invalid value. | If the message recurs, copy the error message exactly as it appears on the console or in the system log, call your Cisco technical support representative and provide the representative with the gathered information. | --
LIBSYSMGR-3-INVALID_ARG | 3 | OS | [chars]: Invalid value [%zd] for argument [[chars]] passed | An application called the API with invalid value. | If the message recurs, copy the error message exactly as it appears on the console or in the system log, call your Cisco technical support representative and provide the representative with the gathered information. | --
LIBSYSMGR-3-NOMEM | 3 | OS | [chars]: failed to malloc %zu bytes | The client library has failed to allocate the required amount of memory. | If the message recurs, copy the error message exactly as it appears on the console or in the system log, call your Cisco technical support representative and provide the representative with the gathered information. | If memory on the system running low - stop some non- essential processes or add more memory.
LIBSYSMGR-3-NOMEM | 3 | OS | [chars]: failed to malloc %zu bytes | The client library has failed to allocate the required amount of memory. | If the message recurs, copy the error message exactly as it appears on the console or in the system log, call your Cisco technical support representative and provide the representative with the gathered information. | If memory on the system running low - stop some non- essential processes or add more memory.
LIBSYSMGR-3-PARSE | 3 | OS | [chars]: parse error: [chars] | An error was encountered whilst parsing the argument vector for a spawn script operation. | No action is required. | --
LIBSYSMGR-3-PARSE | 3 | OS | [chars]: parse error: [chars] | An error was encountered whilst parsing the argument vector for a spawn script operation. | No action is required. | --
LIBSYSMGR-3-SYSCALL | 3 | OS | [chars]: [chars]() failed: [chars] | The client library has failed a system call. | If the message recurs, copy the error message exactly as it appears on the console or in the system log, call your Cisco technical support representative and provide the representative with the gathered information. | --
LIBSYSMGR-3-SYSCALL | 3 | OS | [chars]: [chars]() failed: [chars] | The client library has failed a system call. | If the message recurs, copy the error message exactly as it appears on the console or in the system log, call your Cisco technical support representative and provide the representative with the gathered information. | --
LIBSYSMGR-6-INFO | 6 | OS | [chars]: Node restart requested by pid [dec] | Informational only. | No action is required. | --
LIBSYSMGR-6-INFO | 6 | OS | [chars]: Node restart requested by pid [dec] | Informational only. | No action is required. | --
LIBSYSMGR-6-SCRIPT_TIMEOUT | 6 | OS | Script [chars] exceeded allotted time of [dec] sec and was killed. | Script exceeded allotted time. | If the message recurs, copy the error message exactly as it appears on the console or in the system log, call your Cisco technical support representative and provide the representative with the gathered information. | --
LIBSYSMGR-6-SCRIPT_TIMEOUT | 6 | OS | Script [chars] exceeded allotted time of [dec] sec and was killed. | Script exceeded allotted time. | If the message recurs, copy the error message exactly as it appears on the console or in the system log, call your Cisco technical support representative and provide the representative with the gathered information. | --
LIBSYSMGR-7-ERR | 7 | OS | Unsupported API [chars] called by process [chars] | The call is not supported during MBI boot. | If the message recurs, copy the error message exactly as it appears on the console or in the system log, call your Cisco technical support representative and provide the representative with the gathered information. | --
LIBSYSMGR-7-ERR | 7 | OS | Unsupported API [chars] called by process [chars] | The call is not supported during MBI boot. | If the message recurs, copy the error message exactly as it appears on the console or in the system log, call your Cisco technical support representative and provide the representative with the gathered information. | --
LPTS_LIB-7-DEBUG_CLEANUP | 7 | OS | '[chars]: Debug cleanup failed: [chars]' | An error was returned when cleaning up debug. | This is not a critical error message and it can be ignored. | Please refer the following link for more information about the message: http://zed.cisco.com/confluence/display/SPRSG/LPTS+PI+TRIAGE+PAGE Check the frequency of this error message. If repeated occurrence of this error log, Report this to Engineering. Use Topic to search for a similar DDTS. If you find none, write a DDTS for this problem..
LPTS_LIB-7-DEBUG_INIT_EVENT | 7 | OS | '[chars]: Debug initialization for the lpts/[chars] event failed: [chars]' | An error was returned when initializing debug. | This not a critical error. | Please refer the following link for more information about the message: http://zed.cisco.com/confluence/display/SPRSG/LPTS+PI+TRIAGE+PAGE Check the frequency of this error message. If repeated occurrence of this error log, Report this to Engineering. Use Topic to search for a similar DDTS. If you find none, write a DDTS for this problem..
LPTS_LIB-7-DEBUG_REGISTER | 7 | OS | '[chars]: Debug registration failed: [chars]' | An error was returned when registering debug. | This is not a critical error and it can be ignored. | Please refer the following link for more information about the message: http://zed.cisco.com/confluence/display/SPRSG/LPTS+PI+TRIAGE+PAGE Check the frequency of this error message. If repeated occurrence of this error log, Report this to Engineering. Use Topic to search for a similar DDTS. If you find none, write a DDTS for this problem..
LPTS_MRT-7-DEBUG_CLEANUP | 7 | OS | '[chars]: Debug cleanup failed: [chars]' | An error was returned when cleaning up debug. | Restarting the process may fix the issue. | Please refer the following link for more information about the message: http://zed.cisco.com/confluence/display/SPRSG/LPTS+PI+TRIAGE+PAGE Check the frequency of this error message. If repeated occurrence of this error log, Report this to Engineering. Use Topic to search for a similar DDTS. If you find none, write a DDTS for this problem..
LPTS_MRT-7-DEBUG_INIT_EVENT | 7 | OS | '[chars]: Debug initialization for the lpts/[chars] event failed: [chars]' | An error was returned when initializing debug. | None | Please refer the following link for more information about the message: http://zed.cisco.com/confluence/display/SPRSG/LPTS+PI+TRIAGE+PAGE Check the frequency of this error message. If repeated occurrence of this error log, Report this to Engineering. Use Topic to search for a similar DDTS. If you find none, write a DDTS for this problem..
LPTS_MRT-7-DEBUG_REGISTER | 7 | OS | '[chars]: Debug registration failed: [chars]' | An error was returned when registering debug. | Restarting the process might help. | Please refer the following link for more information about the message: http://zed.cisco.com/confluence/display/SPRSG/LPTS+PI+TRIAGE+PAGE Check the frequency of this error message. If repeated occurrence of this error log, Report this to Engineering. Use Topic to search for a similar DDTS. If you find none, write a DDTS for this problem..
LPTS_NPMB-3-BAD_LISTENER_TAG | 3 | OS | 'bad listner tag detected on the packet, dropping packet' | Unknown lpts packet type; or LPTS packet with bad listener tag. | Copy the error message exactly as it appears, and report it to your technical support representative. Copy the error message exactly as it appears on the console or in the system log, call your Cisco technical support representative and provide the representative with the gathered information. | Please refer the following link for more information about the message: http://zed.cisco.com/confluence/display/SPRSG/LPTS+PI+TRIAGE+PAGE Check the frequency of this error message. If repeated occurrence of this error log, Report this to Engineering. Use Topic to search for a similar DDTS. If you find none, write a DDTS for this problem..
LPTS_NPMB-3-NETWORK_START_FAIL | 3 | OS | 'Unable to get packet network start. Dropping packet' | This failure encountered when the network start of packet couldnot be obtained. | Copy the error message exactly as it appears, and report it to your technical support representative. Copy the error message exactly as it appears on the console or in the system log, call your Cisco technical support representative and provide the representative with the gathered information. | Please refer the following link for more information about the message: http://zed.cisco.com/confluence/display/SPRSG/LPTS+PI+TRIAGE+PAGE Check the frequency of this error message. If repeated occurrence of this error log, Report this to Engineering. Use Topic to search for a similar DDTS. If you find none, write a DDTS for this problem..
LPTS_NPMB-6-PROCESS_INGRESS_BUFFHDR_FAILED | 6 | OS | '[chars]: failed to process ingress buffer header of packet [hex]: [chars]' | Ingress buffer header of packet failed to extract. | Copy the error message exactly as it appears, and report it to your technical support representative. Copy the error message exactly as it appears on the console or in the system log, call your Cisco technical support representative and provide the representative with the gathered information. | Please refer the following link for more information about the message: http://zed.cisco.com/confluence/display/SPRSG/LPTS+PI+TRIAGE+PAGE Check the frequency of this error message. If repeated occurrence of this error log, Report this to Engineering. Use Topic to search for a similar DDTS. If you find none, write a DDTS for this problem..
LPTS_PA_FF_CL-7-DEBUG_INIT_EVENT | 7 | OS | '[chars]: Debug initialization for the lpts/[chars] event failed: [chars]' | An error was returned when calling the debug_init_event() function. | Restarting lpts_pa may fix the issue. | Please refer the following link for more information about the message: http://zed.cisco.com/confluence/display/SPRSG/LPTS+PI+TRIAGE+PAGE Check the frequency of this error message. If repeated occurrence of this error log, Report this to Engineering. Use Topic to search for a similar DDTS. If you find none, write a DDTS for this problem..
LPTS_PA_FF_CL-7-DEBUG_REGISTER | 7 | OS | '[chars]: Debug registration failed: [chars]' | An error was returned when calling debug_register() function. | Restarting lpts_pa may fix the issue. | Please refer the following link for more information about the message: http://zed.cisco.com/confluence/display/SPRSG/LPTS+PI+TRIAGE+PAGE Check the frequency of this error message. If repeated occurrence of this error log, Report this to Engineering. Use Topic to search for a similar DDTS. If you find none, write a DDTS for this problem..
LPTS_PA_FF-3-EVENT_UPDATE_FAIL | 3 | OS | 'Failure in the PA-FF update module: [chars] ([chars])' | An error was detected when initializing the event queue between two infrastructure module. | Copy the error message exactly as it appears, and report it to your technical support representative. Copy the error message exactly as it appears on the console or in the system log, call your Cisco technical support representative and provide the representative with the gathered information. | Please refer the following link for more information about the message: http://zed.cisco.com/confluence/display/SPRSG/LPTS+PI+TRIAGE+PAGE Check the frequency of this error message. If repeated occurrence of this error log, Report this to Engineering. Use Topic to search for a similar DDTS. If you find none, write a DDTS for this problem..
LPTS_PA_FF-3-EVM_CREATE | 3 | OS | '[chars]: could not create event manager: [chars]' | An internal error was detected when creating Event Manager. | Copy the error message exactly as it appears, and report it to your technical support representative. Copy the error message exactly as it appears on the console or in the system log, call your Cisco technical support representative and provide the representative with the gathered information. | Please refer the following link for more information about the message: http://zed.cisco.com/confluence/display/SPRSG/LPTS+PI+TRIAGE+PAGE Check the frequency of this error message. If repeated occurrence of this error log, Report this to Engineering. Use Topic to search for a similar DDTS. If you find none, write a DDTS for this problem..
LPTS_PA_FF-3-INIT_FAILED | 3 | OS | '[chars]: initialization for PA Flow Forwarder I/O thread failed: [chars]' | An internal error was detected when initializing PA Flow Forwarder I/O thread. | Restarting lpts_pa may fix the issue. | Please refer the following link for more information about the message: http://zed.cisco.com/confluence/display/SPRSG/LPTS+PI+TRIAGE+PAGE Check the frequency of this error message. If repeated occurrence of this error log, Report this to Engineering. Use Topic to search for a similar DDTS. If you find none, write a DDTS for this problem..
LPTS_PA_FF-3-MALLOC | 3 | OS | '[chars]: malloc [dec] bytes failed: [chars]' | An attempt to allocate meory failed. | Please check there are no memory leaks using the following commands: - show memory compare start - show memory compare end - show memory compare report | Please refer the following link for more information about the message: http://zed.cisco.com/confluence/display/SPRSG/LPTS+PI+TRIAGE+PAGE Check the frequency of this error message. If repeated occurrence of this error log, Report this to Engineering. Use Topic to search for a similar DDTS. If you find none, write a DDTS for this problem..
LPTS_PA_FF-3-TLVLIB_INIT | 3 | OS | '[chars]: initialization(tlvlib_init)in PA Flow Forwarder I/O thread failed: [chars]' | An internal error was detected when initializing(tlvlib)in PA Flow Forwarder I/O thread. | Restarting lpts_pa may fix the issue. | This error is seen due to failure in PA Flow Forwarder I/O thread routine. When the tlvlib initialization failed, PA Flow Forward I/O thread will exit with this error message. There are no corrective action which user can do to avoid it. Please contact the component owners with the error details for further analysis.
LPTS_PA_FF-4-CLIENT_NOT_FOUND | 4 | OS | '[chars]: The client structure associated with this client was not found' | An internal error was detected when trying find the internal client structure for a given operation. | Copy the error message exactly as it appears, and report it to your technical support representative. Copy the error message exactly as it appears on the console or in the system log, call your Cisco technical support representative and provide the representative with the gathered information. | Please refer the following link for more information about the message: http://zed.cisco.com/confluence/display/SPRSG/LPTS+PI+TRIAGE+PAGE Check the frequency of this error message. If repeated occurrence of this error log, Report this to Engineering. Use Topic to search for a similar DDTS. If you find none, write a DDTS for this problem..
LPTS_PA_FF-4-EVENT_BLOCK | 4 | OS | '[chars]: failed to block waiting for Event Manager events: [chars]' | An internal error was detected when block waiting for Event Manager events. | Copy the error message exactly as it appears, and report it to your technical support representative. Copy the error message exactly as it appears on the console or in the system log, call your Cisco technical support representative and provide the representative with the gathered information. | Please refer the following link for more information about the message: http://zed.cisco.com/confluence/display/SPRSG/LPTS+PI+TRIAGE+PAGE Check the frequency of this error message. If repeated occurrence of this error log, Report this to Engineering. Use Topic to search for a similar DDTS. If you find none, write a DDTS for this problem..
LPTS_PA_FF-4-EVENT_INIT_EVENT | 4 | OS | '[chars]: could not initialize event structure: [chars]' | An internal error was detected when initializing a sigevent structure using event_init_event. | Restarting lpts_pa may fix the issue. | Please refer the following link for more information about the message: http://zed.cisco.com/confluence/display/SPRSG/LPTS+PI+TRIAGE+PAGE Check the frequency of this error message. If repeated occurrence of this error log, Report this to Engineering. Use Topic to search for a similar DDTS. If you find none, write a DDTS for this problem..
LPTS_PA_FF-4-EVM_ASYNC_ATTACH | 4 | OS | '[chars]: could not attach handler for Event Manager asynchronous event: [chars]' | An internal error was detected when attaching a handler for an Event Manager asynchronous event. | Copy the error message exactly as it appears, and report it to your technical support representative. Copy the error message exactly as it appears on the console or in the system log, call your Cisco technical support representative and provide the representative with the gathered information. | Please refer the following link for more information about the message: http://zed.cisco.com/confluence/display/SPRSG/LPTS+PI+TRIAGE+PAGE Check the frequency of this error message. If repeated occurrence of this error log, Report this to Engineering. Use Topic to search for a similar DDTS. If you find none, write a DDTS for this problem..
LPTS_PA_FF-4-GET_NODEID | 4 | OS | '[chars]: Can't get my own nodeid: [chars]' | A call to platform_get_my_nodeid faild. | Collect the system log information. | Please refer the following link for more information about the message: http://zed.cisco.com/confluence/display/SPRSG/LPTS+PI+TRIAGE+PAGE Check the frequency of this error message. If repeated occurrence of this error log, Report this to Engineering. Use Topic to search for a similar DDTS. If you find none, write a DDTS for this problem..
LPTS_PA_FF-4-LRD_FAIL | 4 | OS | '[chars]: error from lrd function [chars]: [chars]' | An internal error was detected when using a logical router daemon api | Copy the error message exactly as it appears, and report it to your technical support representative. Copy the error message exactly as it appears on the console or in the system log, call your Cisco technical support representative and provide the representative with the gathered information. | Please refer the following link for more information about the message: http://zed.cisco.com/confluence/display/SPRSG/LPTS+PI+TRIAGE+PAGE Check the frequency of this error message. If repeated occurrence of this error log, Report this to Engineering. Use Topic to search for a similar DDTS. If you find none, write a DDTS for this problem..
LPTS_PA_FF-4-MSG_ATTACH_SYNC | 4 | OS | '[chars]: failed to attach handler for Event Manager synchronous event: [chars]' | An internal error was detected when attaching a handler for an Event Manager synchronous event. | Copy the error message exactly as it appears, and report it to your technical support representative. Copy the error message exactly as it appears on the console or in the system log, call your Cisco technical support representative and provide the representative with the gathered information. | Please refer the following link for more information about the message: http://zed.cisco.com/confluence/display/SPRSG/LPTS+PI+TRIAGE+PAGE Check the frequency of this error message. If repeated occurrence of this error log, Report this to Engineering. Use Topic to search for a similar DDTS. If you find none, write a DDTS for this problem..
LPTS_PA_FF-4-MSG_CLINFO_GET_DATUM | 4 | OS | '[chars]: msg_clinfo_get_datum failed: [chars]' | An internal error was detected when accessing a client info structure. | Copy the error message exactly as it appears, and report it to your technical support representative. Copy the error message exactly as it appears on the console or in the system log, call your Cisco technical support representative and provide the representative with the gathered information. | Please refer the following link for more information about the message: http://zed.cisco.com/confluence/display/SPRSG/LPTS+PI+TRIAGE+PAGE Check the frequency of this error message. If repeated occurrence of this error log, Report this to Engineering. Use Topic to search for a similar DDTS. If you find none, write a DDTS for this problem..
LPTS_PA_FF-4-MSG_SEND_EVENT | 4 | OS | '[chars]: msg_send_event failed: [chars]' | An internal error was detected when sending an Event Manager synchronous event. This is not a critical error message, on getting the repeated occurrence of this error log, Copy the error message exactly as it appears, and report it to your technical support representative. | This is not a critical error message, on getting the repeated occurrence of this error log, Copy the error message exactly as it appears, and report it to your technical support representative. | Check the frequency of this error message. If repeated occurrence of this error log, Report this to Engineering. Use Topic to search for a similar DDTS. If you find none, write a DDTS for this problem..
LPTS_PA_FF-4-TIMER_CREATE | 4 | OS | '[chars]: could create the timer: [chars]' | An internal error was detected when creating a timer using timer_create. | Copy the error message exactly as it appears, and report it to your technical support representative. Copy the error message exactly as it appears on the console or in the system log, call your Cisco technical support representative and provide the representative with the gathered information. | Please refer the following link for more information about the message: http://zed.cisco.com/confluence/display/SPRSG/LPTS+PI+TRIAGE+PAGE Check the frequency of this error message. If repeated occurrence of this error log, Report this to Engineering. Use Topic to search for a similar DDTS. If you find none, write a DDTS for this problem..
LPTS_PA_FF-4-TIMER_SETTIME | 4 | OS | '[chars]: Couldn't arm the timer: [chars]' | An internal error was detected when arming a timer using timer_settime. | Restarting the lpts_pa may fix the issue. | Please refer the following link for more information about the message: http://zed.cisco.com/confluence/display/SPRSG/LPTS+PI+TRIAGE+PAGE Check the frequency of this error message. If repeated occurrence of this error log, Report this to Engineering. Use Topic to search for a similar DDTS. If you find none, write a DDTS for this problem..
LPTS_PIFIB-7-DEBUG_CLEANUP | 7 | OS | [chars]: Debug cleanup failed: [chars] | An error was returned when cleaning up debug. | Copy the error message exactly as it appears on the console or in the system log, call your Cisco technical support representative and provide the representative with the gathered information. | --
LPTS_PIFIB-7-DEBUG_INIT_EVENT | 7 | OS | [chars]: Debug initialization for the lpts/[chars] event failed: [chars] | An error was returned when initializing debug. | Copy the error message exactly as it appears on the console or in the system log, call your Cisco technical support representative and provide the representative with the gathered information. | --
LPTS_PIFIB-7-DEBUG_REGISTER | 7 | OS | [chars]: Debug registration failed: [chars] | An error was returned when registering debug. | Copy the error message exactly as it appears on the console or in the system log, call your Cisco technical support representative and provide the representative with the gathered information. | --
LPTS_PREIFIB-3-BACKEND_EDM | 3 | OS | '[chars]: EDM backend function [chars] failed: [chars]' | An internal EDM backend function failed. | Please collect the output of the following commands: - show tech-support lpts - show tech-support sysdb - show logging | Please refer the following link for more information about the message: http://zed.cisco.com/confluence/display/SPRSG/LPTS+PI+TRIAGE+PAGE Check the frequency of this error message. If repeated occurrence of this error log, Report this to Engineering. Use Topic to search for a similar DDTS. If you find none, write a DDTS for this problem..
LPTS_PREIFIB-3-DATAPATH_CMD | 3 | OS | '[chars]: Pre-IFIB datapath control command [chars] failed: [chars]' | The given Pre-IFIB datapath control command returns error. | Copy the error message exactly as it appears, and report it to your technical support representative. Copy the error message exactly as it appears on the console or in the system log, call your Cisco technical support representative and provide the representative with the gathered information. | Please refer the following link for more information about the message: http://zed.cisco.com/confluence/display/SPRSG/LPTS+PI+TRIAGE+PAGE Check the frequency of this error message. If repeated occurrence of this error log, Report this to Engineering. Use Topic to search for a similar DDTS. If you find none, write a DDTS for this problem..
LPTS_PREIFIB-3-EDM_UNREG | 3 | OS | '[chars]: failed to unregister EDM: [chars]' | An internal error was detected when trying to unregister EDM. | Copy the error message exactly as it appears, and report it to your technical support representative. Copy the error message exactly as it appears on the console or in the system log, call your Cisco technical support representative and provide the representative with the gathered information. | Please refer the following link for more information about the message: http://zed.cisco.com/confluence/display/SPRSG/LPTS+PI+TRIAGE+PAGE Check the frequency of this error message. If repeated occurrence of this error log, Report this to Engineering. Use Topic to search for a similar DDTS. If you find none, write a DDTS for this problem..
LPTS_PREIFIB-3-EVENT_BLOCK | 3 | OS | '[chars]: failed to block waiting for Event Manager events: [chars]' | An internal error was detected when block waiting for Event Manager events. | Copy the error message exactly as it appears, and report it to your technical support representative. Copy the error message exactly as it appears on the console or in the system log, call your Cisco technical support representative and provide the representative with the gathered information. | Please refer the following link for more information about the message: http://zed.cisco.com/confluence/display/SPRSG/LPTS+PI+TRIAGE+PAGE Check the frequency of this error message. If repeated occurrence of this error log, Report this to Engineering. Use Topic to search for a similar DDTS. If you find none, write a DDTS for this problem..
LPTS_PREIFIB-3-EVENT_CONN_CREATE | 3 | OS | '[chars]: could not create event connection: [chars]' | An internal error was detected when trying to create event connection. | The process may recover itself from this error as there is a retry mechanism. If the issue is seen continuously, Copy the error message exactly as it appears, and report it to your technical support representative. Copy the error message exactly as it appears on the console or in the system log, call your Cisco technical support representative and provide the representative with the gathered information. | Please refer the following link for more information about the message: http://zed.cisco.com/confluence/display/SPRSG/LPTS+PI+TRIAGE+PAGE Check the frequency of this error message. If repeated occurrence of this error log, Report this to Engineering. Use Topic to search for a similar DDTS. If you find none, write a DDTS for this problem..
LPTS_PREIFIB-3-EVENT_CONN_NOTIFY | 3 | OS | '[chars]: could not set notify handler for connection open/close/error: [chars]' | An internal error was detected when trying to set notify handler for connection opens, closes and errors. | Copy the error message exactly as it appears, and report it to your technical support representative. Copy the error message exactly as it appears on the console or in the system log, call your Cisco technical support representative and provide the representative with the gathered information. | Please refer the following link for more information about the message: http://zed.cisco.com/confluence/display/SPRSG/LPTS+PI+TRIAGE+PAGE Check the frequency of this error message. If repeated occurrence of this error log, Report this to Engineering. Use Topic to search for a similar DDTS. If you find none, write a DDTS for this problem..
LPTS_PREIFIB-3-IM_CAPS_DATAPATH_CONTROL | 3 | OS | '[chars]: the datapath control function for the capsulation failed: [chars]' | An internal error was detected when calling datapath control function for the capsulation. | Copy the error message exactly as it appears, and report it to your technical support representative. Copy the error message exactly as it appears on the console or in the system log, call your Cisco technical support representative and provide the representative with the gathered information. | Please refer the following link for more information about the message: http://zed.cisco.com/confluence/display/SPRSG/LPTS+PI+TRIAGE+PAGE Check the frequency of this error message. If repeated occurrence of this error log, Report this to Engineering. Use Topic to search for a similar DDTS. If you find none, write a DDTS for this problem..
LPTS_PREIFIB-3-INVALID_ARGS | 3 | OS | '[chars]: Invalid arguments: [chars]' | The given argument is invalid. | Copy the error message exactly as it appears, and report it to your technical support representative. Copy the error message exactly as it appears on the console or in the system log, call your Cisco technical support representative and provide the representative with the gathered information. | Please refer the following link for more information about the message: http://zed.cisco.com/confluence/display/SPRSG/LPTS+PI+TRIAGE+PAGE Check the frequency of this error message. If repeated occurrence of this error log, Report this to Engineering. Use Topic to search for a similar DDTS. If you find none, write a DDTS for this problem..
LPTS_PREIFIB-3-MSG_CHAN_GLOBAL | 3 | OS | '[chars]: failed to publish global directory channel: [chars]' | An internal error was detected when publishing a global directory channel. | Restarting the process may fix the issue. | Please refer the following link for more information about the message: http://zed.cisco.com/confluence/display/SPRSG/LPTS+PI+TRIAGE+PAGE Check the frequency of this error message. If repeated occurrence of this error log, Report this to Engineering. Use Topic to search for a similar DDTS. If you find none, write a DDTS for this problem..
LPTS_PREIFIB-3-PIFIBM_INIT | 3 | OS | '[chars]: failed to initialize Pre-IFIB Mgr: [chars]' | An internal error was detected when trying to initialize the Pre-IFIB Mgr. | Please share the output of the following commands: - show tech-support lpts - show logging | Please refer the following link for more information about the message: http://zed.cisco.com/confluence/display/SPRSG/LPTS+PI+TRIAGE+PAGE Check the frequency of this error message. If repeated occurrence of this error log, Report this to Engineering. Use Topic to search for a similar DDTS. If you find none, write a DDTS for this problem..
LPTS_PREIFIB-3-REASS_LIST | 3 | OS | '[chars]: Corrupted reassembly server list received: num_nodes [dec]' | The list of reassembly servers is incorrect. | Please try restarting pifibm_server_lc and pifibm_server_rp processes. | Please refer the following link for more information about the message: http://zed.cisco.com/confluence/display/SPRSG/LPTS+PI+TRIAGE+PAGE Check the frequency of this error message. If repeated occurrence of this error log, Report this to Engineering. Use Topic to search for a similar DDTS. If you find none, write a DDTS for this problem..
LPTS_PREIFIB-4-BAG_FAIL | 4 | OS | '[chars]: Bag function [chars] failed: [chars]' | An internal bag function failed. | Copy the error message exactly as it appears, and report it to your technical support representative. Copy the error message exactly as it appears on the console or in the system log, call your Cisco technical support representative and provide the representative with the gathered information. | Please refer the following link for more information about the message: http://zed.cisco.com/confluence/display/SPRSG/LPTS+PI+TRIAGE+PAGE Check the frequency of this error message. If repeated occurrence of this error log, Report this to Engineering. Use Topic to search for a similar DDTS. If you find none, write a DDTS for this problem..
LPTS_PREIFIB-4-BATCHING | 4 | OS | '[chars]: Error [chars] during batching '[chars]' from hardware pre-ifib' | Hardware pre-ifib returned an error during a batching operation. | Restarting pifibm_server_lc and pifibm_server_rp may fix the issue. | Please refer the following link for more information about the message: http://zed.cisco.com/confluence/display/SPRSG/LPTS+PI+TRIAGE+PAGE Check the frequency of this error message. If repeated occurrence of this error log, Report this to Engineering. Use Topic to search for a similar DDTS. If you find none, write a DDTS for this problem..
LPTS_PREIFIB-4-BLC_UPDATE | 4 | OS | '[chars]: BLC '[chars]' failed for interface handle: [hex]' | Bundle (vlan) interface update to local bundle (vlan) database failed | Restarting pifibm_server_lc may fix the issue. | Please refer the following link for more information about the message: http://zed.cisco.com/confluence/display/SPRSG/LPTS+PI+TRIAGE+PAGE Check the frequency of this error message. If repeated occurrence of this error log, Report this to Engineering. Use Topic to search for a similar DDTS. If you find none, write a DDTS for this problem..
LPTS_PREIFIB-4-ENTRY_UPDATE | 4 | OS | '[chars]: Error [chars] while updating entry with '[chars]' [hex]' | Error during pre-ifib entry delete or update. | Copy the error message exactly as it appears, and report it to your technical support representative. Copy the error message exactly as it appears on the console or in the system log, call your Cisco technical support representative and provide the representative with the gathered information. | Please refer the following link for more information about the message: http://zed.cisco.com/confluence/display/SPRSG/LPTS+PI+TRIAGE+PAGE Check the frequency of this error message. If repeated occurrence of this error log, Report this to Engineering. Use Topic to search for a similar DDTS. If you find none, write a DDTS for this problem..
LPTS_PREIFIB-4-EVENT_CONN_OPEN_ALL | 4 | OS | '[chars]: could not open all event connections of this event manager: [chars]' | An internal error was detected when trying to open all event connections of one event manager. | Copy the error message exactly as it appears, and report it to your technical support representative. Copy the error message exactly as it appears on the console or in the system log, call your Cisco technical support representative and provide the representative with the gathered information. | Please refer the following link for more information about the message: http://zed.cisco.com/confluence/display/SPRSG/LPTS+PI+TRIAGE+PAGE Check the frequency of this error message. If repeated occurrence of this error log, Report this to Engineering. Use Topic to search for a similar DDTS. If you find none, write a DDTS for this problem..
LPTS_PREIFIB-4-EVM_CREATE | 4 | OS | '[chars]: could not create event manager: [chars]' | An internal error was detected when creating Event Manager. | Try restarting pifibm_server_lc and pifibm_server_rp processes. | Please refer the following link for more information about the message: http://zed.cisco.com/confluence/display/SPRSG/LPTS+PI+TRIAGE+PAGE Check the frequency of this error message. If repeated occurrence of this error log, Report this to Engineering. Use Topic to search for a similar DDTS. If you find none, write a DDTS for this problem..
LPTS_PREIFIB-4-EVM_TM_ATTACH | 4 | OS | '[chars]: could not set up a managed timer identifier: [chars]' | An internal error was detected when trying to allocate a managed timer identifier and assign to it an event handler. | Restarting the process may fix the issue. | Please refer the following link for more information about the message: http://zed.cisco.com/confluence/display/SPRSG/LPTS+PI+TRIAGE+PAGE Check the frequency of this error message. If repeated occurrence of this error log, Report this to Engineering. Use Topic to search for a similar DDTS. If you find none, write a DDTS for this problem..
LPTS_PREIFIB-4-EVM_TM_LEAF_NEW | 4 | OS | '[chars]: could not create a managed timer tree leaf: [chars]' | An internal error was detected when trying to create a managed timer tree leaf for the event manager. | Restarting the process may fix the issue. | Please refer the following link for more information about the message: http://zed.cisco.com/confluence/display/SPRSG/LPTS+PI+TRIAGE+PAGE Check the frequency of this error message. If repeated occurrence of this error log, Report this to Engineering. Use Topic to search for a similar DDTS. If you find none, write a DDTS for this problem..
LPTS_PREIFIB-4-HW_RETRY | 4 | OS | '[chars]: Error [chars] during hardware retry to update entry in TCAM' | Hardware pre-ifib returned an error during a update retry operation. | Copy the error message exactly as it appears, and report it to your technical support representative. Copy the error message exactly as it appears on the console or in the system log, call your Cisco technical support representative and provide the representative with the gathered information. | Please refer the following link for more information about the message: http://zed.cisco.com/confluence/display/SPRSG/LPTS+PI+TRIAGE+PAGE Check the frequency of this error message. If repeated occurrence of this error log, Report this to Engineering. Use Topic to search for a similar DDTS. If you find none, write a DDTS for this problem..
LPTS_PREIFIB-4-IIR_QUERY | 4 | OS | '[chars]: Error [chars] during POS bundle member query from IIR for ifhandle [hex]' | Hardware pre-ifib returned an error during a batching operation. | Restarting pifibm_server_lc may fix the issue. | Please refer the following link for more information about the message: http://zed.cisco.com/confluence/display/SPRSG/LPTS+PI+TRIAGE+PAGE Check the frequency of this error message. If repeated occurrence of this error log, Report this to Engineering. Use Topic to search for a similar DDTS. If you find none, write a DDTS for this problem..
LPTS_PREIFIB-4-LRD_FAIL | 4 | OS | '[chars]: error from lrd function [chars]: [chars]' | An internal error was detected when using a logical router daemon api | Copy the error message exactly as it appears, and report it to your technical support representative. Copy the error message exactly as it appears on the console or in the system log, call your Cisco technical support representative and provide the representative with the gathered information. | Please refer the following link for more information about the message: http://zed.cisco.com/confluence/display/SPRSG/LPTS+PI+TRIAGE+PAGE Check the frequency of this error message. If repeated occurrence of this error log, Report this to Engineering. Use Topic to search for a similar DDTS. If you find none, write a DDTS for this problem..
LPTS_PREIFIB-4-NOMEM | 4 | OS | '[chars]: Not enough memory' | Memory low condition is detected. | Please check if there are any possible memory leaks using the following commands: - show memory compare start - Perform the operation - show memory compare end - show memory compare report | Please refer the following link for more information about the message: http://zed.cisco.com/confluence/display/SPRSG/LPTS+PI+TRIAGE+PAGE Check the frequency of this error message. If repeated occurrence of this error log, Report this to Engineering. Use Topic to search for a similar DDTS. If you find none, write a DDTS for this problem..
LPTS_PREIFIB-4-SYSDB | 4 | OS | '[chars]: Sysdb function [chars] failed: [chars]' | An internal sysdb function failed. | Please collect the output of the following commands: - show tech-support lpts - show tech-support sysdb - show logging | Please refer the following link for more information about the message: http://zed.cisco.com/confluence/display/SPRSG/LPTS+PI+TRIAGE+PAGE Check the frequency of this error message. If repeated occurrence of this error log, Report this to Engineering. Use Topic to search for a similar DDTS. If you find none, write a DDTS for this problem..
LPTS_PREIFIB-4-TLVLIB_INIT | 4 | OS | '[chars]: failed to initialize with tlvlib : [chars]' | An internal error was detected when trying to initialize with tlvlib. | Restarting pifibm_server_lc and pifibm_server_rp may fix the issue. If the issue is still seen please collect the output of the following commands: - show tech-support lpts - show logging | This error is seen due to failure in pifibm_server_[lc/rp] process initialization routine. When the tlvlib initialization failed, pifibm_server_[lc/rp] process will exit with this error message. There are no corrective action which user can do to avoid it. Please contact the component owners with the error details for further analysis.
LPTS_PREIFIB-4-VRF_UPDATE | 4 | OS | '[chars]: VRF '[chars]' failed for VRF id: [hex]' | VRF update to attached VRFs database on LC failed | Restarting pifibm_server_lc may fix the issue. | Please refer the following link for more information about the message: http://zed.cisco.com/confluence/display/SPRSG/LPTS+PI+TRIAGE+PAGE Check the frequency of this error message. If repeated occurrence of this error log, Report this to Engineering. Use Topic to search for a similar DDTS. If you find none, write a DDTS for this problem..
LPTS_PREIFIB-5-INVALID_FLOW_TYPE | 5 | OS | '[chars]: Invalid flowtype [dec]' | The flow type information is not valid. | Copy the error message exactly as it appears, and report it to your technical support representative. Copy the error message exactly as it appears on the console or in the system log, call your Cisco technical support representative and provide the representative with the gathered information. | Please refer the following link for more information about the message: http://zed.cisco.com/confluence/display/SPRSG/LPTS+PI+TRIAGE+PAGE Check the frequency of this error message. If repeated occurrence of this error log, Report this to Engineering. Use Topic to search for a similar DDTS. If you find none, write a DDTS for this problem..
LPTS_PREIFIB-6-NETIO_DOWN | 6 | OS | 'Pre-IFIB can't establish connection to NetIO in %zd:%02zd' | Pre-IFIB process can't establish connection to NetIO. | This could be an intermittent issue and the netio will comeup after sometime. If the issue is still seen try restarting netio and lpts_fm. | Please refer the following link for more information about the message: http://zed.cisco.com/confluence/display/SPRSG/LPTS+PI+TRIAGE+PAGE Check the frequency of this error message. If repeated occurrence of this error log, Report this to Engineering. Use Topic to search for a similar DDTS. If you find none, write a DDTS for this problem..
LPTS_PREIFIB-6-NETIO_UP | 6 | OS | 'Pre-IFIB establish connection to NetIO after %zd:%02zd' | Pre-IFIB process established connection to NetIO. | No action is required. | Please refer the following link for more information about the message: http://zed.cisco.com/confluence/display/SPRSG/LPTS+PI+TRIAGE+PAGE Check the frequency of this error message. If repeated occurrence of this error log, Report this to Engineering. Use Topic to search for a similar DDTS. If you find none, write a DDTS for this problem..
LPTS_PREIFIB-6-PA_FF_OPEN | 6 | OS | '[chars]: failed to connect to the Port Arbitrator as a Flow Forwarder: [chars]' | An internal error was detected when trying to connect to the Port Arbitrator as a Flow Forwarder. | Restarting lpts_pa may fix the issue. | Please refer the following link for more information about the message: http://zed.cisco.com/confluence/display/SPRSG/LPTS+PI+TRIAGE+PAGE Check the frequency of this error message. If repeated occurrence of this error log, Report this to Engineering. Use Topic to search for a similar DDTS. If you find none, write a DDTS for this problem..
LPTS_PREIFIB-6-PA_FF_RESET | 6 | OS | '[chars]: Reset of BCDL group in LPTS PA/FF library failed: [chars]' | An internal error was detected when trying to reset the BCDL group for the LPTS Port Arbitrator/Flow Forwarder. | Restarting lpts_pa may fix the issue. | Please refer the following link for more information about the message: http://zed.cisco.com/confluence/display/SPRSG/LPTS+PI+TRIAGE+PAGE Check the frequency of this error message. If repeated occurrence of this error log, Report this to Engineering. Use Topic to search for a similar DDTS. If you find none, write a DDTS for this problem..
LPTS_PREIFIB-6-PA_UPDATE | 6 | OS | '[chars]: Error [chars] during '[chars]' from PA' | Update from PA failed. | Restarting lpts_pa may fix the issue. | Please refer the following link for more information about the message: http://zed.cisco.com/confluence/display/SPRSG/LPTS+PI+TRIAGE+PAGE Check the frequency of this error message. If repeated occurrence of this error log, Report this to Engineering. Use Topic to search for a similar DDTS. If you find none, write a DDTS for this problem..
LPTS_PREIFIB-6-PARSE_INFLOW_CONFIG | 6 | OS | '[chars]: could not read input flow config file: [chars]' | An internal error was detected when trying to parse the input flow configuration file. | Copy the error message exactly as it appears, and report it to your technical support representative. Copy the error message exactly as it appears on the console or in the system log, call your Cisco technical support representative and provide the representative with the gathered information. | Please refer the following link for more information about the message: http://zed.cisco.com/confluence/display/SPRSG/LPTS+PI+TRIAGE+PAGE Check the frequency of this error message. If repeated occurrence of this error log, Report this to Engineering. Use Topic to search for a similar DDTS. If you find none, write a DDTS for this problem..
LPTS_PREIFIB-6-SYSMGR_PROC_READY | 6 | OS | '[chars]: failed to notify sysmgr that we are ready: [chars]' | An internal error was detected when trying to notify sysmgr that we are ready. | Restarting pifibm_server_lc and pifibm_server_rp may fix the issue. | Please refer the following link for more information about the message: http://zed.cisco.com/confluence/display/SPRSG/LPTS+PI+TRIAGE+PAGE Check the frequency of this error message. If repeated occurrence of this error log, Report this to Engineering. Use Topic to search for a similar DDTS. If you find none, write a DDTS for this problem..
LPTS_PREIFIB-7-DEBUG_CLEANUP | 7 | OS | '[chars]: Debug cleanup failed: [chars]' | An error was returned when cleaning up debug. | This is not a critical error. | Please refer the following link for more information about the message: http://zed.cisco.com/confluence/display/SPRSG/LPTS+PI+TRIAGE+PAGE Check the frequency of this error message. If repeated occurrence of this error log, Report this to Engineering. Use Topic to search for a similar DDTS. If you find none, write a DDTS for this problem..
LPTS_PREIFIB-7-DEBUG_INIT_EVENT | 7 | OS | '[chars]: Debug initialization for the lpts/[chars] event failed: [chars]' | An error was returned when initializing debug. | Restarting the process may fix the issue. | Please refer the following link for more information about the message: http://zed.cisco.com/confluence/display/SPRSG/LPTS+PI+TRIAGE+PAGE Check the frequency of this error message. If repeated occurrence of this error log, Report this to Engineering. Use Topic to search for a similar DDTS. If you find none, write a DDTS for this problem..
LPTS_PREIFIB-7-DEBUG_REGISTER | 7 | OS | '[chars]: Debug registration failed: [chars]' | An error was returned when registering debug. | Restarting the process may fix the issue. | Please refer the following link for more information about the message: http://zed.cisco.com/confluence/display/SPRSG/LPTS+PI+TRIAGE+PAGE Check the frequency of this error message. If repeated occurrence of this error log, Report this to Engineering. Use Topic to search for a similar DDTS. If you find none, write a DDTS for this problem..
LPTS_PREIFIB-7-LTRACE_INIT | 7 | OS | '[chars]: Initialization of lightweight tracing buffer '[chars]' failed: [chars]' | Lightweight tracing initialization failed | Restarting the processes may fix the issue. | Please refer the following link for more information about the message: http://zed.cisco.com/confluence/display/SPRSG/LPTS+PI+TRIAGE+PAGE Check the frequency of this error message. If repeated occurrence of this error log, Report this to Engineering. Use Topic to search for a similar DDTS. If you find none, write a DDTS for this problem..
LPTS-3-BAD_LISTENER_TAG | 3 | OS | 'bad listener tag detected on the packet, dropping packet' | Packet is received with unknown listener tag, hence dropping it. | Copy the error message exactly as it appears, and report it to your technical support representative. Copy the error message exactly as it appears on the console or in the system log, call your Cisco technical support representative and provide the representative with the gathered information. | Please refer the following link for more information about the message: http://zed.cisco.com/confluence/display/SPRSG/LPTS+PI+TRIAGE+PAGE Check the frequency of this error message. If repeated occurrence of this error log, Report this to Engineering. Use Topic to search for a similar DDTS. If you find none, write a DDTS for this problem..
LPTS-3-BAG_ENCODE_FAILED | 3 | OS | '[chars]: SysDB Bag encoding failed: [chars]' | An internal error was detected when trying to encode a SysDB Bag. | Copy the error message exactly as it appears, and report it to your technical support representative. Copy the error message exactly as it appears on the console or in the system log, call your Cisco technical support representative and provide the representative with the gathered information. | Please refer the following link for more information about the message: http://zed.cisco.com/confluence/display/SPRSG/LPTS+PI+TRIAGE+PAGE Check the frequency of this error message. If repeated occurrence of this error log, Report this to Engineering. Use Topic to search for a similar DDTS. If you find none, write a DDTS for this problem..
LPTS-3-BAG_REG_FAILED | 3 | OS | '[chars]: SysDB Bag registration failed: [chars]' | An internal error was detected when trying to register a SysDB Bag definition. | Restarting lpts_pa may fix the issue. | Please refer the following link for more information about the message: http://zed.cisco.com/confluence/display/SPRSG/LPTS+PI+TRIAGE+PAGE Check the frequency of this error message. If repeated occurrence of this error log, Report this to Engineering. Use Topic to search for a similar DDTS. If you find none, write a DDTS for this problem..
LPTS-3-ECM_CREATE_FAIL | 3 | OS | '[chars]: couldn't create event connection manager: [chars]' | An internal error was detected when trying to create event connection manager. | The process would recover itself from this error as there is a retry mechanism. If the error is still seen restarting the clients may fix the issue. | Please refer the following link for more information about the message: http://zed.cisco.com/confluence/display/SPRSG/LPTS+PI+TRIAGE+PAGE Check the frequency of this error message. If repeated occurrence of this error log, Report this to Engineering. Use Topic to search for a similar DDTS. If you find none, write a DDTS for this problem..
LPTS-3-ECM_OPEN_FAIL | 3 | OS | '[chars]: couldn't open event connection: [chars]' | An internal error was detected when trying to open event connection. | Restarting the client process may fix this issue. | Please refer the following link for more information about the message: http://zed.cisco.com/confluence/display/SPRSG/LPTS+PI+TRIAGE+PAGE Check the frequency of this error message. If repeated occurrence of this error log, Report this to Engineering. Use Topic to search for a similar DDTS. If you find none, write a DDTS for this problem..
LPTS-3-EDM_DATALIST_ADD_FAILED | 3 | OS | '[chars]: adding datalist as a SysDB EDM failed: [chars]' | An internal error was detected when trying to add an item to SysDB data list. | Please include the output of the following commands: - show tech-support lpts - show tech-support sysdb - show logging | Please refer the following link for more information about the message: http://zed.cisco.com/confluence/display/SPRSG/LPTS+PI+TRIAGE+PAGE Check the frequency of this error message. If repeated occurrence of this error log, Report this to Engineering. Use Topic to search for a similar DDTS. If you find none, write a DDTS for this problem..
LPTS-3-EDM_DATALIST_CREATE_FAILED | 3 | OS | '[chars]: adding datalist as a SysDB EDM failed: [chars]' | An internal error was detected when trying to create a SysDB data list. | Please include the output of the following commands: - show tech-support lpts - show tech-support sysdb - show logging - show running config | Please refer the following link for more information about the message: http://zed.cisco.com/confluence/display/SPRSG/LPTS+PI+TRIAGE+PAGE Check the frequency of this error message. If repeated occurrence of this error log, Report this to Engineering. Use Topic to search for a similar DDTS. If you find none, write a DDTS for this problem..
LPTS-3-EDM_REG_FAILED | 3 | OS | '[chars]: registering as a SysDB EDM failed: [chars]' | An internal error was detected when trying to register as a SysDB EDM. | Please include the output of the following commands: - show tech-support lpts - show tech-support sysdb - show logging | Please refer the following link for more information about the message: http://zed.cisco.com/confluence/display/SPRSG/LPTS+PI+TRIAGE+PAGE Check the frequency of this error message. If repeated occurrence of this error log, Report this to Engineering. Use Topic to search for a similar DDTS. If you find none, write a DDTS for this problem..
LPTS-3-EVM_CREATE_FAIL | 3 | OS | '[chars]: couldn't create event manager: [chars]' | An internal error was detected when trying to create event manager. | Restarting the client may fix the issue. | Please refer the following link for more information about the message: http://zed.cisco.com/confluence/display/SPRSG/LPTS+PI+TRIAGE+PAGE Check the frequency of this error message. If repeated occurrence of this error log, Report this to Engineering. Use Topic to search for a similar DDTS. If you find none, write a DDTS for this problem..
LPTS-3-HSSD_GET_DATA_FAILED | 3 | OS | '[chars]: retrieving data from HSSD failed: [chars]' | An internal error was detected when trying to read data from the packet HSSD area. | Copy the error message exactly as it appears, and report it to your technical support representative. Copy the error message exactly as it appears on the console or in the system log, call your Cisco technical support representative and provide the representative with the gathered information. | Please refer the following link for more information about the message: http://zed.cisco.com/confluence/display/SPRSG/LPTS+PI+TRIAGE+PAGE Check the frequency of this error message. If repeated occurrence of this error log, Report this to Engineering. Use Topic to search for a similar DDTS. If you find none, write a DDTS for this problem..
LPTS-3-INVALID_ARGS | 3 | OS | '[chars]: invalid args' | Detected invalid arguments. | Copy the error message exactly as it appears, and report it to your technical support representative. Copy the error message exactly as it appears on the console or in the system log, call your Cisco technical support representative and provide the representative with the gathered information. | Please refer the following link for more information about the message: http://zed.cisco.com/confluence/display/SPRSG/LPTS+PI+TRIAGE+PAGE Check the frequency of this error message. If repeated occurrence of this error log, Report this to Engineering. Use Topic to search for a similar DDTS. If you find none, write a DDTS for this problem..
LPTS-3-NETWORK_START_FAIL | 3 | OS | 'Unable to get packet network start. Dropping packet' | This failure encountered when the network start of packet couldnot be obtained. | Copy the error message exactly as it appears, and report it to your technical support representative. Copy the error message exactly as it appears on the console or in the system log, call your Cisco technical support representative and provide the representative with the gathered information. | Please refer the following link for more information about the message: http://zed.cisco.com/confluence/display/SPRSG/LPTS+PI+TRIAGE+PAGE Check the frequency of this error message. If repeated occurrence of this error log, Report this to Engineering. Use Topic to search for a similar DDTS. If you find none, write a DDTS for this problem..
LPTS-3-NULL_TRANSPORT_CALLBACK | 3 | OS | '[chars]: Null transport callback' | Detected a NULL transport callback function. | Copy the error message exactly as it appears, and report it to your technical support representative. Copy the error message exactly as it appears on the console or in the system log, call your Cisco technical support representative and provide the representative with the gathered information. | Please refer the following link for more information about the message: http://zed.cisco.com/confluence/display/SPRSG/LPTS+PI+TRIAGE+PAGE Check the frequency of this error message. If repeated occurrence of this error log, Report this to Engineering. Use Topic to search for a similar DDTS. If you find none, write a DDTS for this problem..
LPTS-3-PA_CONN_FAIL | 3 | OS | '[chars]: couldn't establish connection with PA: [chars]' | An internal error was detected when trying to open a client connection to PA. | Restarting the client may fix the issue. | Please refer the following link for more information about the message: http://zed.cisco.com/confluence/display/SPRSG/LPTS+PI+TRIAGE+PAGE Check the frequency of this error message. If repeated occurrence of this error log, Report this to Engineering. Use Topic to search for a similar DDTS. If you find none, write a DDTS for this problem..
LPTS-3-PAK_DUP | 3 | OS | 'couldn't duplicate packet (deliver failed), error = [dec]' | Failure in duplicating the packets, hence packet is dropped. | Copy the error message exactly as it appears, and report it to your technical support representative. Copy the error message exactly as it appears on the console or in the system log, call your Cisco technical support representative and provide the representative with the gathered information. | Please refer the following link for more information about the message: http://zed.cisco.com/confluence/display/SPRSG/LPTS+PI+TRIAGE+PAGE Check the frequency of this error message. If repeated occurrence of this error log, Report this to Engineering. Use Topic to search for a similar DDTS. If you find none, write a DDTS for this problem..
LPTS-4-DATAPATH_INPUT_LEN | 4 | OS | 'datapath control input buffer len error: length = (%zd)' | Failed to control input buffer length. | Copy the error message exactly as it appears, and report it to your technical support representative. Copy the error message exactly as it appears on the console or in the system log, call your Cisco technical support representative and provide the representative with the gathered information. | Please refer the following link for more information about the message: http://zed.cisco.com/confluence/display/SPRSG/LPTS+PI+TRIAGE+PAGE Check the frequency of this error message. If repeated occurrence of this error log, Report this to Engineering. Use Topic to search for a similar DDTS. If you find none, write a DDTS for this problem..
LPTS-4-FINT_MEDIA_REG_FAILED | 4 | OS | 'Couldn't set control mapping for lpts media on fint' | LPTS media registration with FINT failed | Try restarting the netio process. This could sometimes help fix the problem as the set mapping will be trigged again and we might not hit the failure the 2nd time. | Please refer the following link for more information about the message: http://zed.cisco.com/confluence/display/SPRSG/LPTS+PI+TRIAGE+PAGE Check the frequency of this error message. If repeated occurrence of this error log, Report this to Engineering. Use Topic to search for a similar DDTS. If you find none, write a DDTS for this problem..
LPTS-4-HSSD_FAILED | 4 | OS | '[chars]: [chars] failed' | Failure encountered in packet netio HSSD register. | Restarting netio may fix the issue. | Please refer the following link for more information about the message: http://zed.cisco.com/confluence/display/SPRSG/LPTS+PI+TRIAGE+PAGE Check the frequency of this error message. If repeated occurrence of this error log, Report this to Engineering. Use Topic to search for a similar DDTS. If you find none, write a DDTS for this problem..
LPTS-4-IFIB_FAILED | 4 | OS | '[chars]: [chars] failed' | Failure encountered in IFIB lookup. | Copy the error message exactly as it appears, and report it to your technical support representative. Copy the error message exactly as it appears on the console or in the system log, call your Cisco technical support representative and provide the representative with the gathered information. | Please refer the following link for more information about the message: http://zed.cisco.com/confluence/display/SPRSG/LPTS+PI+TRIAGE+PAGE Check the frequency of this error message. If repeated occurrence of this error log, Report this to Engineering. Use Topic to search for a similar DDTS. If you find none, write a DDTS for this problem..
LPTS-4-IFIB_RES_ALLOC_FAILED | 4 | OS | 'Couldn't allocate platform-specific IFIB result structure: [chars]' | Failure in allocating platform-specific ifib result structure as a result packet is dropped. | Restarting netio may fix this issue. | Please refer the following link for more information about the message: http://zed.cisco.com/confluence/display/SPRSG/LPTS+PI+TRIAGE+PAGE Check the frequency of this error message. If repeated occurrence of this error log, Report this to Engineering. Use Topic to search for a similar DDTS. If you find none, write a DDTS for this problem..
LPTS-4-LTRACE_INIT_FAIL | 4 | OS | 'The ltrace init for shmem file [chars] returned error ([chars])' | An internal error is encountered during ltrace initialization. The fallout of this could be the respective show command to view traces for the transport will not yield any result. | Restarting the process might help. | This happens when transports that uses lpts library is not able to successfully initialize the shmem file. Restarting the process might help(Traffic Impacting). Please refer the following link for more information about the message: http://zed.cisco.com/confluence/display/SPRSG/LPTS+PI+TRIAGE+PAGE
LPTS-4-NULL_FINT_IDB | 4 | OS | 'NULL fint idb.. dropping packet' | Failed to obtain FINT idb. | None | Please refer the following link for more information about the message: http://zed.cisco.com/confluence/display/SPRSG/LPTS+PI+TRIAGE+PAGE Check the frequency of this error message. If repeated occurrence of this error log, Report this to Engineering. Use Topic to search for a similar DDTS. If you find none, write a DDTS for this problem..
LPTS-4-PA_CLOSE_FAIL | 4 | OS | '[chars]: couldn't close the client connection with PA: [chars]' | An internal error was detected when trying to close the client connection with PA. | Restarting the client may fix the issue. | Please refer the following link for more information about the message: http://zed.cisco.com/confluence/display/SPRSG/LPTS+PI+TRIAGE+PAGE Check the frequency of this error message. If repeated occurrence of this error log, Report this to Engineering. Use Topic to search for a similar DDTS. If you find none, write a DDTS for this problem..
LPTS-4-PAK_NETIO_MUTEX_LOCK_FAILED | 4 | OS | '[chars]: pak_netio_mutex_lock() failed: [chars]' | Failed to aquire mutual lock. | Restarting netio may fix the issue. | Please refer the following link for more information about the message: http://zed.cisco.com/confluence/display/SPRSG/LPTS+PI+TRIAGE+PAGE Check the frequency of this error message. If repeated occurrence of this error log, Report this to Engineering. Use Topic to search for a similar DDTS. If you find none, write a DDTS for this problem..
LPTS-4-PAK_NETIO_MUTEX_UNLOCK_FAILED | 4 | OS | '[chars]: pak_netio_mutex_unlock() failed: [chars]' | Failed to release mutual lock. | Restarting netio may fix the issue. | Please refer the following link for more information about the message: http://zed.cisco.com/confluence/display/SPRSG/LPTS+PI+TRIAGE+PAGE Check the frequency of this error message. If repeated occurrence of this error log, Report this to Engineering. Use Topic to search for a similar DDTS. If you find none, write a DDTS for this problem..
LPTS-4-PAK_NETIO_UINT8_GET | 4 | OS | '[chars]: pak_netio_uint8_get() failed: [chars]' | Failed to identify version of ip packet. | This is not a critical error and it may get recovered if the netio process is restarted. | Please refer the following link for more information about the message: http://zed.cisco.com/confluence/display/SPRSG/LPTS+PI+TRIAGE+PAGE Check the frequency of this error message. If repeated occurrence of this error log, Report this to Engineering. Use Topic to search for a similar DDTS. If you find none, write a DDTS for this problem..
LPTS-4-PLATFORM_GET_MY_NODEID_FAILED | 4 | OS | '[chars]: couldn't get my node ID: [chars]' | An internal error was detected when trying to get the node ID for the node on which the caller is running. | Collect system log information. No action is required. | Please refer the following link for more information about the message: http://zed.cisco.com/confluence/display/SPRSG/LPTS+PI+TRIAGE+PAGE Check the frequency of this error message. If repeated occurrence of this error log, Report this to Engineering. Use Topic to search for a similar DDTS. If you find none, write a DDTS for this problem..
LPTS-4-PUNT_FAIL | 4 | OS | 'punt to [chars] failed, dropping packet: [chars]' | One of the possible cause for this message could be denial-of-service attack. | Copy the error message exactly as it appears, and report it to your technical support representative. Copy the error message exactly as it appears on the console or in the system log, call your Cisco technical support representative and provide the representative with the gathered information. | Please refer the following link for more information about the message: http://zed.cisco.com/confluence/display/SPRSG/LPTS+PI+TRIAGE+PAGE Check the frequency of this error message. If repeated occurrence of this error log, Report this to Engineering. Use Topic to search for a similar DDTS. If you find none, write a DDTS for this problem..
LPTS-6-IFIB_RES_SET_FAILED | 6 | OS | 'failed to set platform-specific IFIB result fields: [chars]' | Failed to set platform-secific IFIB results. | Please provide the output of following commands: - show tech-support lpts - show logging | Please refer the following link for more information about the message: http://zed.cisco.com/confluence/display/SPRSG/LPTS+PI+TRIAGE+PAGE Check the frequency of this error message. If repeated occurrence of this error log, Report this to Engineering. Use Topic to search for a similar DDTS. If you find none, write a DDTS for this problem..
LPTS-6-INFO_GENERAL | 6 | OS | '[chars]: [chars]' | The NETIO encountered a problem of a generic nature or an information message. | Restarting netio may fix the issue. | Please refer the following link for more information about the message: http://zed.cisco.com/confluence/display/SPRSG/LPTS+PI+TRIAGE+PAGE Check the frequency of this error message. If repeated occurrence of this error log, Report this to Engineering. Use Topic to search for a similar DDTS. If you find none, write a DDTS for this problem..
LPTS-6-INFO_INTERNAL_TABLE | 6 | OS | 'LPTS tables changed in middle of walk. Show command incomplete.' | During processing of a show command, the internal LPTS data structures changed in such a way as to make completion of the show command impossible. | Try restarting netio process and then, retry the command. | Please refer the following link for more information about the message: http://zed.cisco.com/confluence/display/SPRSG/LPTS+PI+TRIAGE+PAGE Check the frequency of this error message. If repeated occurrence of this error log, Report this to Engineering. Use Topic to search for a similar DDTS. If you find none, write a DDTS for this problem..
LPTS-6-MALLOC_FAILED | 6 | OS | '[chars]: malloc failure' | THE NETIO encountered a problem of memory allocation. | Check if there are any possible memory leaks. Please provide the outputs of the following commands: - show memory compare start - Perform the required operation - show memory compare end - show memory compare report. | Please refer the following link for more information about the message: http://zed.cisco.com/confluence/display/SPRSG/LPTS+PI+TRIAGE+PAGE Check the frequency of this error message. If repeated occurrence of this error log, Report this to Engineering. Use Topic to search for a similar DDTS. If you find none, write a DDTS for this problem..
LPTS-6-PAK_NETIO_RETURN_BUFFER | 6 | OS | '[chars]: pak_netio_return_buffer() failed: [chars]' | Failure encountered in drop count of netio packet. | Copy the error message exactly as it appears, and report it to your technical support representative. Copy the error message exactly as it appears on the console or in the system log, call your Cisco technical support representative and provide the representative with the gathered information. | Please refer the following link for more information about the message: http://zed.cisco.com/confluence/display/SPRSG/LPTS+PI+TRIAGE+PAGE Check the frequency of this error message. If repeated occurrence of this error log, Report this to Engineering. Use Topic to search for a similar DDTS. If you find none, write a DDTS for this problem..
LPTS-6-PREPARE_EGRESS_BUFFHDR_FAILED | 6 | OS | '[chars]: failed to prepare egress buffer header of packet [pointer]: [chars]' | Failed to prepare egress buffer header for a packet. | Copy the error message exactly as it appears, and report it to your technical support representative. Copy the error message exactly as it appears on the console or in the system log, call your Cisco technical support representative and provide the representative with the gathered information. | Please refer the following link for more information about the message: http://zed.cisco.com/confluence/display/SPRSG/LPTS+PI+TRIAGE+PAGE Check the frequency of this error message. If repeated occurrence of this error log, Report this to Engineering. Use Topic to search for a similar DDTS. If you find none, write a DDTS for this problem..
LPTS-6-PROCESS_INGRESS_BUFFHDR_FAILED | 6 | OS | '[chars]: failed to process ingress buffer header of packet [pointer]: [chars]' | Failed to process the ingress packet header. | Copy the error message exactly as it appears, and report it to your technical support representative. Copy the error message exactly as it appears on the console or in the system log, call your Cisco technical support representative and provide the representative with the gathered information. | Please refer the following link for more information about the message: http://zed.cisco.com/confluence/display/SPRSG/LPTS+PI+TRIAGE+PAGE Check the frequency of this error message. If repeated occurrence of this error log, Report this to Engineering. Use Topic to search for a similar DDTS. If you find none, write a DDTS for this problem..
LPTS-6-SYSDB_CONN_TO_COID_FAILED | 6 | OS | '[chars]: converting SysDB connection ID to file descriptor failed: [chars]' | An internal error was detected when trying to convert a SysDB connection ID to a file descriptor. | Please provide the output of the following commands: - show tech-support lpts - show tech-support sysdb - show logging | Please refer the following link for more information about the message: http://zed.cisco.com/confluence/display/SPRSG/LPTS+PI+TRIAGE+PAGE Check the frequency of this error message. If repeated occurrence of this error log, Report this to Engineering. Use Topic to search for a similar DDTS. If you find none, write a DDTS for this problem..
LPTS-6-SYSDB_NS_NODE_TO_STR_FAILED | 6 | OS | '[chars]: converting node ID to SysDB string failed: [chars]' | An internal error was detected when trying to convert a node ID to a string format that SysDB expects. | None | Please refer the following link for more information about the message: http://zed.cisco.com/confluence/display/SPRSG/LPTS+PI+TRIAGE+PAGE Check the frequency of this error message. If repeated occurrence of this error log, Report this to Engineering. Use Topic to search for a similar DDTS. If you find none, write a DDTS for this problem..
LPTS-7-DEBUG_REGISTER_FAIL | 7 | OS | '[chars]: debug register failed: [chars] ' | An internal error was detected when trying to register for changes to debug tuples. | This is not a critical error and hence it can be ignored. | Please refer the following link for more information about the message: http://zed.cisco.com/confluence/display/SPRSG/LPTS+PI+TRIAGE+PAGE Check the frequency of this error message. If repeated occurrence of this error log, Report this to Engineering. Use Topic to search for a similar DDTS. If you find none, write a DDTS for this problem..
LPTS-7-NETIO_DEBUG_INIT | 7 | OS | 'lpts netio debugging failed to initialize' | An error was encountered when initializing debug. | Restarting netio may fix the issue. | Please refer the following link for more information about the message: http://zed.cisco.com/confluence/display/SPRSG/LPTS+PI+TRIAGE+PAGE Check the frequency of this error message. If repeated occurrence of this error log, Report this to Engineering. Use Topic to search for a similar DDTS. If you find none, write a DDTS for this problem..
LTRACE_CONFIG-3-ERR_MUTEX_INIT | 3 | OS | <[chars]:[dec]> mutex operation [chars] failed for node config entry mutex: [chars] | A internal mutex operation has failed. This is a bug. | Copy the error message exactly as it appears on the console or in the system log, call your Cisco technical support representative and provide the representative with the gathered information. | Report this to Engineering. Use Topic to search for a similar DDTS. If you find none, write a DDTS for this problem.
LTRACE_CONFIG-3-ERR_MUTEX_LOCK | 3 | OS | <[chars]:[dec]> mutex operation [chars] failed : [chars] | A internal mutex operation has failed. | Copy the error message exactly as it appears on the console or in the system log, call your Cisco technical support representative and provide the representative with the gathered information. | Report this to Engineering. Use Topic to search for a similar DDTS. If you find none, write a DDTS for this problem.
LTRACE_CONFIG-3-ERR_MUTEX_UNLOCK | 3 | OS | <[chars]:[dec]> mutex operation [chars] failed : [chars] | A internal mutex operation has failed. | Copy the error message exactly as it appears on the console or in the system log, call your Cisco technical support representative and provide the representative with the gathered information. | Report this to Engineering. Use Topic to search for a similar DDTS. If you find none, write a DDTS for this problem.
LTRACE_CONFIG-3-ERR_TUPLE_UNPACK | 3 | OS | Failed to unpack tuple data for [chars] Error([dec]): [chars] | Failed to unpack tuple details | Copy the error message exactly as it appears on the console or in the system log, call your Cisco technical support representative and provide the representative with the gathered information. | Report this to Engineering. Use Topic to search for a similar DDTS. If you find none, write a DDTS for this problem.
LTRACE_CONFIG-3-EXTERNAL_API_ERROR | 3 | OS | [chars] failed: [chars] | Common external API returned an error | Contact support. | Possible resource shortage or coding error.
LTRACE_CONFIG-3-NODE_NAME_FAIL | 3 | OS | [chars]:Failed to get node name for node [dec] | Failed to get the local node name from platform library. | Copy the error message exactly as it appears on the console or in the system log, call your Cisco technical support representative and provide the representative with the gathered information. | Report this to Engineering. Use Topic to search for a similar DDTS. If you find none, write a DDTS for this problem.
LTRACE_CONFIG-4-ERR_CHAN_CON | 4 | OS | Failed to connect msg chan [chars] Error([dec]): [chars] | LWM msg channel connect failed | Copy the error message exactly as it appears on the console or in the system log, call your Cisco technical support representative and provide the representative with the gathered information. | Report this to Engineering. Use Topic to search for a similar DDTS. If you find none, write a DDTS for this problem.
LTRACE_CONFIG-4-ERR_EVENT_CREATE | 4 | OS | event_conn_create failed. Error([dec]): Reason: [chars] | Event conn create failure | Copy the error message exactly as it appears on the console or in the system log, call your Cisco technical support representative and provide the representative with the gathered information. | Report this to Engineering. Use Topic to search for a similar DDTS. If you find none, write a DDTS for this problem.
LTRACE_CONFIG-4-ERR_EVENT_NOTIFY | 4 | OS | event_conn_notify failed. Error([dec]): Reason: [chars] | Event conn notify failure | Copy the error message exactly as it appears on the console or in the system log, call your Cisco technical support representative and provide the representative with the gathered information. | Report this to Engineering. Use Topic to search for a similar DDTS. If you find none, write a DDTS for this problem.
LTRACE_CONFIG-4-ERR_EVENT_OPEN | 4 | OS | event_conn_open failed. Error([dec]): Reason: [chars] | Event Conn Open failure | Copy the error message exactly as it appears on the console or in the system log, call your Cisco technical support representative and provide the representative with the gathered information. | Report this to Engineering. Use Topic to search for a similar DDTS. If you find none, write a DDTS for this problem.
LTRACE_CONFIG-4-ERR_EXTRACT_FIELDS | 4 | OS | Failed to extract fields for node [dec] | Failed to extract rack/slot/instance fields | Copy the error message exactly as it appears on the console or in the system log, call your Cisco technical support representative and provide the representative with the gathered information. | Report this to Engineering. Use Topic to search for a similar DDTS. If you find none, write a DDTS for this problem.
LTRACE_CONFIG-4-ERR_MEM_ALLOC | 4 | OS | Malloc failed :[chars] at <[dec]> | Memory running low | Information only. | Ignore.
LTRACE_CONFIG-4-ERR_NODE_VALIDATE | 4 | OS | Failed to validate node [dec] | Failed to validate received nodeid. | Copy the error message exactly as it appears on the console or in the system log, call your Cisco technical support representative and provide the representative with the gathered information. | Report this to Engineering. Use Topic to search for a similar DDTS. If you find none, write a DDTS for this problem.
LTRACE_CONFIG-4-ERR_OPEN_DIR | 4 | OS | qsm dir open failed. Error([dec]): [chars] | Failed to open qsm dir after retrys | Copy the error message exactly as it appears on the console or in the system log, call your Cisco technical support representative and provide the representative with the gathered information. | Report this to Engineering. Use Topic to search for a similar DDTS. If you find none, write a DDTS for this problem.
LTRACE_CONFIG-4-ERR_SEND_MSG | 4 | OS | Failed to send msg [chars] Error([dec]): [chars] | LWM msg send failed | Copy the error message exactly as it appears on the console or in the system log, call your Cisco technical support representative and provide the representative with the gathered information. | Report this to Engineering. Use Topic to search for a similar DDTS. If you find none, write a DDTS for this problem.
LTRACE_CONFIG-4-ERR_SYSDB_BIND | 4 | OS | Sysdb bind failed. Error([dec]): [chars] | Sysdb bind failure | Copy the error message exactly as it appears on the console or in the system log, call your Cisco technical support representative and provide the representative with the gathered information. | Report this to Engineering. Use Topic to search for a similar DDTS. If you find none, write a DDTS for this problem.
LTRACE_CONFIG-4-ERR_SYSDB_REG_VERIFY | 4 | OS | Sysdb verifier registration failed. Error([dec]): [chars] | Sysdb verifier registration failure | Copy the error message exactly as it appears on the console or in the system log, call your Cisco technical support representative and provide the representative with the gathered information. | Report this to Engineering. Use Topic to search for a similar DDTS. If you find none, write a DDTS for this problem.
LTRACE_CONFIG-4-LTRACE_INIT_ERROR | 4 | OS | ltrace initialization failed. Error([dec]): [chars] | ltrace initialization for ltrace config failed. | Contact support. | Possible resource shortage, or coding error.
LTRACE_CONFIG-7-ERR_CHAN_CON | 7 | OS | Failed to connect msg chan [chars] Error([dec]): [chars] | LWM msg channel connect failed | Copy the error message exactly as it appears on the console or in the system log, call your Cisco technical support representative and provide the representative with the gathered information. | Report this to Engineering. Use Topic to search for a similar DDTS. If you find none, write a DDTS for this problem.
LTRACE_CONFIG-7-ERR_EVENT_CREATE | 7 | OS | event_conn_create failed. Error([dec]): Reason: [chars] | Event conn create failure | Copy the error message exactly as it appears on the console or in the system log, call your Cisco technical support representative and provide the representative with the gathered information. | Report this to Engineering. Use Topic to search for a similar DDTS. If you find none, write a DDTS for this problem.
LTRACE_CONFIG-7-ERR_EVENT_NOTIFY | 7 | OS | event_conn_notify failed. Error([dec]): Reason: [chars] | Event conn notify failure | Copy the error message exactly as it appears on the console or in the system log, call your Cisco technical support representative and provide the representative with the gathered information. | Report this to Engineering. Use Topic to search for a similar DDTS. If you find none, write a DDTS for this problem.
LTRACE_CONFIG-7-ERR_EVENT_OPEN | 7 | OS | event_conn_open failed. Error([dec]): Reason: [chars] | Event Conn Open failure | Copy the error message exactly as it appears on the console or in the system log, call your Cisco technical support representative and provide the representative with the gathered information. | Report this to Engineering. Use Topic to search for a similar DDTS. If you find none, write a DDTS for this problem.
LTRACE_CONFIG-7-ERR_EXTRACT_FIELDS | 7 | OS | Failed to extract fields for node [dec] | Failed to extract rack/slot/instance fields | Copy the error message exactly as it appears on the console or in the system log, call your Cisco technical support representative and provide the representative with the gathered information. | Report this to Engineering. Use Topic to search for a similar DDTS. If you find none, write a DDTS for this problem.
LTRACE_CONFIG-7-ERR_MEM_ALLOC | 7 | OS | Malloc failed :[chars] at <[dec]> | Memory running low | Information only. | Ignore.
LTRACE_CONFIG-7-ERR_MUTEX_DESTROY | 7 | OS | <[chars]:[dec]> mutex destroy for node [dec] failed : [chars] | A internal mutex destroy operation has failed. | Copy the error message exactly as it appears on the console or in the system log, call your Cisco technical support representative and provide the representative with the gathered information. | Report this to Engineering. Use Topic to search for a similar DDTS. If you find none, write a DDTS for this problem.
LTRACE_CONFIG-7-ERR_MUTEX_DESTROY | 7 | OS | <[chars]:[dec]> mutex destroy for node [dec] failed : [chars] | A internal mutex destroy operation has failed. | Copy the error message exactly as it appears on the console or in the system log, call your Cisco technical support representative and provide the representative with the gathered information. | Report this to Engineering. Use Topic to search for a similar DDTS. If you find none, write a DDTS for this problem.
LTRACE_CONFIG-7-ERR_MUTEX_INIT | 7 | OS | <[chars]:[dec]> mutex operation [chars] failed for node config entry mutex: [chars] | A internal mutex operation has failed. This is a bug. | Copy the error message exactly as it appears on the console or in the system log, call your Cisco technical support representative and provide the representative with the gathered information. | Report this to Engineering. Use Topic to search for a similar DDTS. If you find none, write a DDTS for this problem.
LTRACE_CONFIG-7-ERR_MUTEX_LOCK | 7 | OS | <[chars]:[dec]> mutex operation [chars] failed : [chars] | A internal mutex operation has failed. | Copy the error message exactly as it appears on the console or in the system log, call your Cisco technical support representative and provide the representative with the gathered information. | Report this to Engineering. Use Topic to search for a similar DDTS. If you find none, write a DDTS for this problem.
LTRACE_CONFIG-7-ERR_MUTEX_UNLOCK | 7 | OS | <[chars]:[dec]> mutex operation [chars] failed : [chars] | A internal mutex operation has failed. | Copy the error message exactly as it appears on the console or in the system log, call your Cisco technical support representative and provide the representative with the gathered information. | Report this to Engineering. Use Topic to search for a similar DDTS. If you find none, write a DDTS for this problem.
LTRACE_CONFIG-7-ERR_NODE_VALIDATE | 7 | OS | Failed to validate node [dec] | Failed to validate received nodeid. | Copy the error message exactly as it appears on the console or in the system log, call your Cisco technical support representative and provide the representative with the gathered information. | Report this to Engineering. Use Topic to search for a similar DDTS. If you find none, write a DDTS for this problem.
LTRACE_CONFIG-7-ERR_OPEN_DIR | 7 | OS | qsm dir open failed. Error([dec]): [chars] | Failed to open qsm dir after retrys | Copy the error message exactly as it appears on the console or in the system log, call your Cisco technical support representative and provide the representative with the gathered information. | Report this to Engineering. Use Topic to search for a similar DDTS. If you find none, write a DDTS for this problem.
LTRACE_CONFIG-7-ERR_SEND_MSG | 7 | OS | Failed to send msg [chars] Error([dec]): [chars] | LWM msg send failed | Copy the error message exactly as it appears on the console or in the system log, call your Cisco technical support representative and provide the representative with the gathered information. | Report this to Engineering. Use Topic to search for a similar DDTS. If you find none, write a DDTS for this problem.
LTRACE_CONFIG-7-ERR_SYSDB_BIND | 7 | OS | Sysdb bind failed. Error([dec]): [chars] | Sysdb bind failure | Copy the error message exactly as it appears on the console or in the system log, call your Cisco technical support representative and provide the representative with the gathered information. | Report this to Engineering. Use Topic to search for a similar DDTS. If you find none, write a DDTS for this problem.
LTRACE_CONFIG-7-ERR_SYSDB_REG_VERIFY | 7 | OS | Sysdb verifier registration failed. Error([dec]): [chars] | Sysdb verifier registration failure | Copy the error message exactly as it appears on the console or in the system log, call your Cisco technical support representative and provide the representative with the gathered information. | Report this to Engineering. Use Topic to search for a similar DDTS. If you find none, write a DDTS for this problem.
LTRACE_CONFIG-7-ERR_TUPLE_UNPACK | 7 | OS | Failed to unpack tuple data for [chars] Error([dec]): [chars] | Failed to unpack tuple details | Copy the error message exactly as it appears on the console or in the system log, call your Cisco technical support representative and provide the representative with the gathered information. | Report this to Engineering. Use Topic to search for a similar DDTS. If you find none, write a DDTS for this problem.
LTRACE_CONFIG-7-EXTERNAL_API_ERROR | 7 | OS | [chars] failed: [chars] | Common external API returned an error | Contact support. | Possible resource shortage or coding error.
LTRACE_CONFIG-7-LTRACE_INIT_ERROR | 7 | OS | ltrace initialization failed. Error([dec]): [chars] | ltrace initialization for ltrace config failed. | Contact support. | Possible resource shortage, or coding error.
LTRACE_CONFIG-7-NODE_NAME_FAIL | 7 | OS | [chars]:Failed to get node name for node [dec] | Failed to get the local node name from platform library. | Copy the error message exactly as it appears on the console or in the system log, call your Cisco technical support representative and provide the representative with the gathered information. | Report this to Engineering. Use Topic to search for a similar DDTS. If you find none, write a DDTS for this problem.
LTRACE_SDT_SHOW-4-EXTEND_FAIL | 4 | OS | Extending the trace string data to [dec] traces ran out of memory | The show decode helper library attempted to extend its database of decode trace string data and was unable to do so. Any trace using this string may not be printable. | Copy the error message exactly as it appears on the console or in the system log, call your Cisco technical support representative and provide the representative with the gathered information. | --
LTRACE_SDT_SHOW-4-GROUP_CALLOC | 4 | OS | Unable to get space for group header data | The show decode helper library isolates string trace data into group keyed by trace name and nodeid. The library was unable to obtain memory for one of this group items. Because of this, the library will not be able to print out data from the given trace name/node grouping. | Copy the error message exactly as it appears on the console or in the system log, call your Cisco technical support representative and provide the representative with the gathered information. | --
LTRACE_SDT_SHOW-4-NODE_PRINT | 4 | OS | Unable to decode nodeid because [chars] | The show helper was unable to decode a text name for the node id a given trace block containing string data came from. As a result of this, the given trace will not be printable. | Copy the error message exactly as it appears on the console or in the system log, call your Cisco technical support representative and provide the representative with the gathered information. | --
LTRACE_SDT_SHOW-4-STR_CALLOC | 4 | OS | Unable to get string data for trace [dec] of length [dec] | The show decode helper library breaks up string data for mesasages into single trace buffers and reassembles them. There was not enough memory to create the string space to hold the data. Any trace using this string may not be printable. | Copy the error message exactly as it appears on the console or in the system log, call your Cisco technical support representative and provide the representative with the gathered information. | --
LTRACE_SDT_SHOW-4-STR_SEQ | 4 | OS | Sequence of string data on trace [dec] was [dec] instead of the expected [dec] | The show decode helper library breaks up string data for mesasages into single trace buffers and reassembles them. While putting the trace data back together, the sequence received was not the expected next sequence. Any trace using this string may not be printable. | Copy the error message exactly as it appears on the console or in the system log, call your Cisco technical support representative and provide the representative with the gathered information. | --
LTRACE_SDT_SHOW-4-TRACE_FIND | 4 | OS | The message decode locate for '[chars]' failed because:[chars] | The show decode helper library isolates string and trace data to a given trace name and node. The attempt to find this in the lookup tree failed for the above reason. Any trace using this string may not be printable. | Copy the error message exactly as it appears on the console or in the system log, call your Cisco technical support representative and provide the representative with the gathered information. | --
LTRACE_SDT_SHOW-4-TRACE_INSERT | 4 | OS | The message decode insert for '[chars]' failed because:[chars] | The show decode helper library isolates string and trace data to a given trace name and node. The attempt to insert this into the lookup tree failed for the above reason. Any trace using this string may not be printable. | Copy the error message exactly as it appears on the console or in the system log, call your Cisco technical support representative and provide the representative with the gathered information. | --
LTRACE_SDT_SHOW-7-EXTEND_FAIL | 7 | OS | Extending the trace string data to [dec] traces ran out of memory | The show decode helper library attempted to extend its database of decode trace string data and was unable to do so. Any trace using this string may not be printable. | Copy the error message exactly as it appears on the console or in the system log, call your Cisco technical support representative and provide the representative with the gathered information. | --
LTRACE_SDT_SHOW-7-GROUP_CALLOC | 7 | OS | Unable to get space for group header data | The show decode helper library isolates string trace data into group keyed by trace name and nodeid. The library was unable to obtain memory for one of this group items. Because of this, the library will not be able to print out data from the given trace name/node grouping. | Copy the error message exactly as it appears on the console or in the system log, call your Cisco technical support representative and provide the representative with the gathered information. | --
LTRACE_SDT_SHOW-7-NODE_PRINT | 7 | OS | Unable to decode nodeid because [chars] | The show helper was unable to decode a text name for the node id a given trace block containing string data came from. As a result of this, the given trace will not be printable. | Copy the error message exactly as it appears on the console or in the system log, call your Cisco technical support representative and provide the representative with the gathered information. | --
LTRACE_SDT_SHOW-7-STR_CALLOC | 7 | OS | Unable to get string data for trace [dec] of length [dec] | The show decode helper library breaks up string data for mesasages into single trace buffers and reassembles them. There was not enough memory to create the string space to hold the data. Any trace using this string may not be printable. | Copy the error message exactly as it appears on the console or in the system log, call your Cisco technical support representative and provide the representative with the gathered information. | --
LTRACE_SDT_SHOW-7-STR_SEQ | 7 | OS | Sequence of string data on trace [dec] was [dec] instead of the expected [dec] | The show decode helper library breaks up string data for mesasages into single trace buffers and reassembles them. While putting the trace data back together, the sequence received was not the expected next sequence. Any trace using this string may not be printable. | Copy the error message exactly as it appears on the console or in the system log, call your Cisco technical support representative and provide the representative with the gathered information. | --
LTRACE_SDT_SHOW-7-TRACE_FIND | 7 | OS | The message decode locate for '[chars]' failed because:[chars] | The show decode helper library isolates string and trace data to a given trace name and node. The attempt to find this in the lookup tree failed for the above reason. Any trace using this string may not be printable. | Copy the error message exactly as it appears on the console or in the system log, call your Cisco technical support representative and provide the representative with the gathered information. | --
LTRACE_SDT_SHOW-7-TRACE_INSERT | 7 | OS | The message decode insert for '[chars]' failed because:[chars] | The show decode helper library isolates string and trace data to a given trace name and node. The attempt to insert this into the lookup tree failed for the above reason. Any trace using this string may not be printable. | Copy the error message exactly as it appears on the console or in the system log, call your Cisco technical support representative and provide the representative with the gathered information. | --
LTRACE_SDT-4-BTREE_FIND | 4 | OS | [chars]: The message storage optimization failed in btree lookup for '[chars]':[chars] | The internal message storage space optimizer failed to lookup the string being stored. This is not a critical, since the string will still be stored, however it does possibly indicate a lower level memory corruption or other problem. | Copy the error message exactly as it appears on the console or in the system log, call your Cisco technical support representative and provide the representative with the gathered information. | --
LTRACE_SDT-4-BTREE_INSERT | 4 | OS | [chars]: The message storage optimization failed in btree insert for '[chars]':[chars] | The internal message storage space optimizer failed to insert the string being stored. This is not a critical, since the string will still be stored, however it does possibly indicate a lower level memory corruption or other problem. | Copy the error message exactly as it appears on the console or in the system log, call your Cisco technical support representative and provide the representative with the gathered information. | --
LTRACE_SDT-7-BTREE_FIND | 7 | OS | [chars]: The message storage optimization failed in btree lookup for '[chars]':[chars] | The internal message storage space optimizer failed to lookup the string being stored. This is not a critical, since the string will still be stored, however it does possibly indicate a lower level memory corruption or other problem. | Copy the error message exactly as it appears on the console or in the system log, call your Cisco technical support representative and provide the representative with the gathered information. | --
LTRACE_SDT-7-BTREE_INSERT | 7 | OS | [chars]: The message storage optimization failed in btree insert for '[chars]':[chars] | The internal message storage space optimizer failed to insert the string being stored. This is not a critical, since the string will still be stored, however it does possibly indicate a lower level memory corruption or other problem. | Copy the error message exactly as it appears on the console or in the system log, call your Cisco technical support representative and provide the representative with the gathered information. | --
LTRACE_SERVER-3-CFG_THR_INIT_ERR | 3 | OS | [chars]: Failed to init ltrace config thread | Failed to init ltrace config thread after several retrys. | Copy the error message exactly as it appears on the console or in the system log, call your Cisco technical support representative and provide the representative with the gathered information. | Report this to Engineering. Use Topic to search for a similar DDTS. If you find none, write a DDTS for this problem.
LTRACE_SERVER-3-ERR_ATTR_DETACH | 3 | OS | <[chars]:[dec]> pthread attr set detach failed [chars] | Failed attr set detach for thread. | Copy the error message exactly as it appears on the console or in the system log, call your Cisco technical support representative and provide the representative with the gathered information. | Report this to Engineering. Use Topic to search for a similar DDTS. If you find none, write a DDTS for this problem.
LTRACE_SERVER-3-ERR_ATTR_INIT | 3 | OS | <[chars]:[dec]> pthread attr init failed [chars] | Failed to init pthread attr. | Copy the error message exactly as it appears on the console or in the system log, call your Cisco technical support representative and provide the representative with the gathered information. | Report this to Engineering. Use Topic to search for a similar DDTS. If you find none, write a DDTS for this problem.
LTRACE_SERVER-3-EXTERNAL_API_ERROR | 3 | OS | [chars] failed: [chars] | Common external API returned an error | Contact support. | Possible resource shortage or coding error.
LTRACE_SERVER-3-NODE_NAME_FAIL | 3 | OS | [chars]: Failed to get the local nodes internal node name | Failed to get the local node name from platform library. | -- | Report this to Engineering. Use Topic to search for a similar DDTS. If you find none, write a DDTS for this problem.
LTRACE_SERVER-7-CFG_THR_INIT_ERR | 7 | OS | [chars]: Failed to init ltrace config thread | Failed to init ltrace config thread after several retrys. | Copy the error message exactly as it appears on the console or in the system log, call your Cisco technical support representative and provide the representative with the gathered information. | Report this to Engineering. Use Topic to search for a similar DDTS. If you find none, write a DDTS for this problem.
LTRACE_SERVER-7-ERR_ATTR_DETACH | 7 | OS | <[chars]:[dec]> pthread attr set detach failed [chars] | Failed attr set detach for thread. | Copy the error message exactly as it appears on the console or in the system log, call your Cisco technical support representative and provide the representative with the gathered information. | Report this to Engineering. Use Topic to search for a similar DDTS. If you find none, write a DDTS for this problem.
LTRACE_SERVER-7-ERR_ATTR_INIT | 7 | OS | <[chars]:[dec]> pthread attr init failed [chars] | Failed to init pthread attr. | Copy the error message exactly as it appears on the console or in the system log, call your Cisco technical support representative and provide the representative with the gathered information. | Report this to Engineering. Use Topic to search for a similar DDTS. If you find none, write a DDTS for this problem.
LTRACE_SERVER-7-EXTERNAL_API_ERROR | 7 | OS | [chars] failed: [chars] | Common external API returned an error | Contact support. | Possible resource shortage or coding error.
LTRACE_SERVER-7-NODE_NAME_FAIL | 7 | OS | [chars]: Failed to get the local nodes internal node name | Failed to get the local node name from platform library. | -- | Report this to Engineering. Use Topic to search for a similar DDTS. If you find none, write a DDTS for this problem.
LTRACE_SYNC-3-EXTERNAL_API_ERROR | 3 | OS | [chars] failed: [chars] | Common external API returned an error | Contact support. | Possible resource shortage or coding error.
LTRACE_SYNC-3-FILE_BAD_MAGIC | 3 | OS | file [chars] has bad magic number [hex], should be [hex] | The file has wrong magic number. | Contact support. | Possible memory corruption or coding error.
LTRACE_SYNC-3-MEMORY_UNMAP_ERROR | 3 | OS | memory unmapping for [chars] failed. size:[dec]. Error([dec]): [chars] | Memory unmapping for the file failed. | Contact support. | Possible memory corruption or coding error.
LTRACE_SYNC-3-PTHREAD_API_ERROR | 3 | OS | [chars] failed. Error([dec]): [chars] | Pthread API returned an error | Contact support. | Possible resource shortage or coding error.
LTRACE_SYNC-3-RWLOCK_ERROR | 3 | OS | [chars] for [chars] failed. Error([dec]): [chars] | Read-write lock failed. | Contact support. | Possible memory corruption or coding error.
LTRACE_SYNC-4-FILE_SIZE_CHANGE | 4 | OS | The size of file [chars] couldn't be changed to [dec]. Error([dec]): [chars] | The operation to change the file size failed. | Contact support. | Possible resource shortage, or coding error.
LTRACE_SYNC-4-LTRACE_INIT_ERROR | 4 | OS | ltrace initialization failed. Error([dec]): [chars] | ltrace initialization for ltrace synchronization server failed. | Contact support. | Possible resource shortage, or coding error.
LTRACE_SYNC-4-MEMORY_MAP_ERROR | 4 | OS | memory mapping for [chars] failed. size:[dec] protection:[hex] flags:[hex] fd:0x[dec] off:[dec] Error([dec]): [chars] | Memory mapping for the file failed. | Contact support. | Possible resource shortage, memory corruption or coding error.
LTRACE_SYNC-4-SHMEM_ERROR | 4 | OS | ltrace shmem [chars] failed for [chars]. flags:[hex] mode:%o Error([dec]): [chars] | Shared memory operation failed. | Contact support. | Possible resource shortage, memory corruption or coding error.
LTRACE_SYNC-6-FILE_TOO_SHORT | 6 | OS | file [chars] is too short. size:[dec] version:[dec] | The file is read when it's being written, or version mismatch between the file and the reader. | Informational only. Indicates upgraded software accessed older version file before it's updated. | Check with DE.
LTRACE_SYNC-6-FILE_WRONG_VERSION | 6 | OS | file [chars] has wrong version [dec], should be [dec] | The file has wrong version. | Informational only. | Temporal error after software upgrade. But if this error persists or repeated, there could be memory corruption or coding error.
LTRACE_SYNC-7-EXTERNAL_API_ERROR | 7 | OS | [chars] failed: [chars] | Common external API returned an error | Contact support. | Possible resource shortage or coding error.
LTRACE_SYNC-7-FILE_BAD_MAGIC | 7 | OS | file [chars] has bad magic number [hex], should be [hex] | The file has wrong magic number. | Contact support. | Possible memory corruption or coding error.
LTRACE_SYNC-7-FILE_SIZE_CHANGE | 7 | OS | The size of file [chars] couldn't be changed to %zd. Error([dec]): [chars] | The operation to change the file size failed. | Contact support. | Possible resource shortage, or coding error.
LTRACE_SYNC-7-FILE_TOO_SHORT | 7 | OS | file [chars] is too short. size:[dec] version:[dec] | The file is read when it's being written, or version mismatch between the file and the reader. | Informational only. Indicates upgraded software accessed older version file before it's updated. | Check with DE.
LTRACE_SYNC-7-FILE_WRONG_VERSION | 7 | OS | file [chars] has wrong version [dec], should be [dec] | The file has wrong version. | Informational only. | Temporal error after software upgrade. But if this error persists or repeated, there could be memory corruption or coding error.
LTRACE_SYNC-7-LTRACE_INIT_ERROR | 7 | OS | ltrace initialization failed. Error([dec]): [chars] | ltrace initialization for ltrace synchronization server failed. | Contact support. | Possible resource shortage, or coding error.
LTRACE_SYNC-7-MEMORY_MAP_ERROR | 7 | OS | memory mapping for [chars] failed. size:[dec] protection:[hex] flags:[hex] fd:0x[dec] off:[dec] Error([dec]): [chars] | Memory mapping for the file failed. | Contact support. | Possible resource shortage, memory corruption or coding error.
LTRACE_SYNC-7-MEMORY_UNMAP_ERROR | 7 | OS | memory unmapping for [chars] failed. size:[dec]. Error([dec]): [chars] | Memory unmapping for the file failed. | Contact support. | Possible memory corruption or coding error.
LTRACE_SYNC-7-PTHREAD_API_ERROR | 7 | OS | [chars] failed. Error([dec]): [chars] | Pthread API returned an error | Contact support. | Possible resource shortage or coding error.
LTRACE_SYNC-7-RWLOCK_ERROR | 7 | OS | [chars] for [chars] failed. Error([dec]): [chars] | Read-write lock failed. | Contact support. | Possible memory corruption or coding error.
LTRACE_SYNC-7-SHMEM_ERROR | 7 | OS | ltrace shmem [chars] failed for [chars]. flags:[hex] mode:%o Error([dec]): [chars] | Shared memory operation failed. | Contact support. | Possible resource shortage, memory corruption or coding error.
LTRACE-3-ERROR | 3 | OS | [chars] failed: [chars] | Required functionality failed or returned an error | Contact support. | Possible resource shortage or coding error.
LTRACE-3-FTRUNCATE_ERROR | 3 | OS | truncate for [chars] file to a specified length failed. Failed parameters, index:[dec] length:[dec] file descriptor:[dec]. Error([hex]): [chars] | ftruncate system call returned an unexpected error Debug trace buffer initialization failed. | Contact support. | Check with DE
LTRACE-3-MMAP_ERROR | 3 | OS | [chars] Failed parameters, index:[dec] length:[dec] file descriptor:[dec]. Error([hex]):[chars] | mmap system call returned an unexpected error Debug trace buffer initialization failed. | Contact support. | Check with DE
LTRACE-3-MUTEXINIT_ERROR | 3 | OS | Initializing mutual access exclusion for [chars] file failed. Error([hex]): [chars] | pthread_mutex_init system call returned an unexpected error Debug trace buffer initialization failed. | Contact support. | Check with DE
LTRACE-3-OPEN_ERROR | 3 | OS | Opening trace log file [chars] failed, Error([hex]): [chars] | open system call returned an unexpected error Debug trace buffer initialization failed. | Contact support. | Check with DE
LTRACE-7-BADMAGIC | 7 | OS | magic number corrupted, filename:[chars], pid:[dec] tid:[dec] | Internal debugging message. For subsequent analysis of magic number corruption, snapshot of running process core dump has been taken. | Informational only. Indicates magic number corrupted and has been recovered. | Check with DE.
LTRACE-7-BLK_BADMAGIC | 7 | OS | block header magic number corrupted ([hex] != [hex]), filename:[chars], pid:[dec] tid:[dec] | Internal debugging message. For subsequent analysis of magic number corruption, snapshot of running process core dump has been taken. | Informational only. Indicates magic number corrupted and has been recovered. | Check with DE.
LTRACE-7-CTRL_BADMAGIC | 7 | OS | control magic number corrupted ([hex] != [hex]), filename:[chars], pid:[dec] tid:[dec] | Internal debugging message. For subsequent analysis of magic number corruption, snapshot of running process core dump has been taken. | Informational only. Indicates magic number corrupted and has been recovered. | Check with DE.
LTRACE-7-DEBUG | 7 | OS | [chars] [chars] [chars] | Internal debugging message. | Informational only. | Ignore.
LTRACE-7-DEBUG | 7 | OS | [chars] [chars] [chars] | Internal debugging message. | Informational only. | Ignore.
LTRACE-7-ERROR | 7 | OS | [chars] failed: [chars] | Required functionality failed or returned an error | Contact support. | Possible resource shortage or coding error.
LTRACE-7-FTRUNCATE_ERROR | 7 | OS | truncate for [chars] file to a specified length failed. Failed parameters, index:[dec] length:%zd file descriptor:[dec]. Error([hex]): [chars] | ftruncate system call returned an unexpected error Debug trace buffer initialization failed. | Contact support. | Check with DE
LTRACE-7-MMAP_ERROR | 7 | OS | [chars] Failed parameters, index:[dec] length:%zd file descriptor:[dec]. Error([hex]):[chars] | mmap system call returned an unexpected error Debug trace buffer initialization failed. | Contact support. | Check with DE
LTRACE-7-MUTEXINIT_ERROR | 7 | OS | Initializing mutual access exclusion for [chars] file failed. Error([hex]): [chars] | pthread_mutex_init system call returned an unexpected error Debug trace buffer initialization failed. | Contact support. | Check with DE
LTRACE-7-OPEN_ERROR | 7 | OS | Opening trace log file [chars] failed, Error([hex]): [chars] | open system call returned an unexpected error Debug trace buffer initialization failed. | Contact support. | Check with DE
LTRACE-7-STRING_SCALE | 7 | OS | scaling down string buffer [chars] (len:[dec]) by [dec] | Internal debugging message. | Informational only. Indicates card has less system memory | Check with DE.
LTRACE-7-STRING_SCALE | 7 | OS | scaling down string buffer [chars] (len:[dec]) by [dec] | Internal debugging message. | Informational only. Indicates card has less system memory | Check with DE.
LTRACE-7-UNLINK_ERROR | 7 | OS | Unlinking trace log file [chars] failed, Error([hex]): [chars] | unlink() system call returned an unexpected error Debug trace buffer initialization failed. | Contact support. | Check with DE
LTRACE-7-WRAP_SCALE | 7 | OS | scaling down wrap buffer [chars] (len:[dec]) by [dec] | Internal debugging message. | Informational only. Indicates card has less system memory | Check with DE.
LTRACE-7-WRAP_SCALE | 7 | OS | scaling down wrap buffer [chars] (len:[dec]) by [dec] | Internal debugging message. | Informational only. Indicates card has less system memory | Check with DE.
LWMESS-7-CORRUPT_CLI | 7 | OS | [chars]: Corrupted channel list for [chars]. Memory lost, chan=[pointer], infop=[pointer], connectp=[pointer] magic=[hex] guard=[hex] | A corrupt memory area was discovered in an internal data structure | This is an internal error and should be reported to TAC. Take a memory dump and try re-starting the offending application. | --
LWMESS-7-CORRUPT_CLI | 7 | OS | [chars]: Corrupted channel list for [chars]. Memory lost, chan=[pointer], infop=[pointer], connectp=[pointer] magic=[hex] guard=[hex] | A corrupt memory area was discovered in an internal data structure | This is an internal error and should be reported to TAC. Take a memory dump and try re-starting the offending application. | --
LWMESS-7-CORRUPT_CLI_SKIP | 7 | OS | [chars]: Corrupted channel list for [chars]. Iteration Skipped, chan=[pointer], infop=[pointer], connectp=[pointer] magic=[hex] guard=[hex] | A corrupt memory area was discovered in an internal data structure. A function that was searching the open connection list was not able to process all open connections. | This is an internal error and should be reported to TAC. Take a memory dump and try re-starting the offending application. | --
LWMESS-7-CORRUPT_CLI_SKIP | 7 | OS | [chars]: Corrupted channel list for [chars]. Iteration Skipped, chan=[pointer], infop=[pointer], connectp=[pointer] magic=[hex] guard=[hex] | A corrupt memory area was discovered in an internal data structure. A function that was searching the open connection list was not able to process all open connections. | This is an internal error and should be reported to TAC. Take a memory dump and try re-starting the offending application. | --
LWMESS-7-INVALID_MSG_ERROR_CODE | 7 | OS | Invalid msg_error errcode: [dec] | The msg_error error codes are limited to errno values. Any error values with high bits set (such as -1) are invalid. | Report this message to TAC. | --
LWMESS-7-INVALID_MSG_ERROR_CODE | 7 | OS | Invalid msg_error errcode: [dec] | The msg_error error codes are limited to errno values. Any error values with high bits set (such as -1) are invalid. | Report this message to TAC. | --
LWMESS-7-LOCK_CONN | 7 | OS | [chars]: Could not lock conn_list for [chars]: [chars] | The mutex for the channel connection list could not be held | This is an internal error and should be reported to TAC. Try re-starting the offending application. If that does not work, a memory dump should be taken (to assist TAC) and the router should be rebooted. | --
LWMESS-7-LOCK_CONN | 7 | OS | [chars]: Could not lock conn_list for [chars]: [chars] | The mutex for the channel connection list could not be held | This is an internal error and should be reported to TAC. Try re-starting the offending application. If that does not work, a memory dump should be taken (to assist TAC) and the router should be rebooted. | --
LWMESS-7-UNLOCK_CONN | 7 | OS | [chars]: Could not unlock conn_list for [chars]: [chars] | The mutex for the channel connection list could not be released | This is an internal error and should be reported to TAC. Try re-starting the offending application. If that does not work, a memory dump should be taken (to assist TAC) and the router should be rebooted. | --
LWMESS-7-UNLOCK_CONN | 7 | OS | [chars]: Could not unlock conn_list for [chars]: [chars] | The mutex for the channel connection list could not be released | This is an internal error and should be reported to TAC. Try re-starting the offending application. If that does not work, a memory dump should be taken (to assist TAC) and the router should be rebooted. | --
MEMLOG-3-ERRCHECK | 3 | OS | Invalid error check value: [hex] | An unexpected value was found in the error check. | If the message recurs, copy the error message exactly as it appears on the console or in the system log, call your Cisco technical support representative and provide the representative with the gathered information. | This error may indicates a buffer overflow. Decode the traceback and find the process causing this error. Log DDTS against that process.
MEMLOG-3-FREE | 3 | OS | A NULL pointer was passed to free | An attempt was made to free a null pointer | If the message recurs, copy the error message exactly as it appears on the console or in the system log, call your Cisco technical support representative and provide the representative with the gathered information. | Decode the traceback and find the process which is trying to free NULL pointer. Log DDTS against that process.
MEMLOG-3-HEADER | 3 | OS | Invalid [chars] value in header: [hex] | An unexpected value was found in the header. This might indicate a buffer overflow | If the message recurs, copy the error message exactly as it appears on the console or in the system log, call your Cisco technical support representative and provide the representative with the gathered information. | This error might indicate a buffer overflow. Decode the traceback and find the process causing this error. Log DDTS against that process.
MEMLOG-3-MALLOC | 3 | OS | Memory allocation failed | A call to malloc failed. | Reduce other system activity to ease memory demands. If conditions warrant, upgrade to a larger memory configuration. If the message recurs, copy the error message exactly as it appears on the console or in the system log, call your Cisco technical support representative and provide the representative with the gathered information. | This error may indicate a low memory situation. Decode the traceback and find the process causing this error. Log DDTS against that process.
MEMLOG-3-MEMALIGN | 3 | OS | Attempt to use unsupported function: memalign() | This function is not supported. | Copy the error message exactly as it appears on the console or in the system log, call your Cisco technical support representative and provide the representative with the gathered information. | Decode the traceback and find the process causing this error. Log DDTS against that process.
MEMLOG-3-SIGERR | 3 | OS | Received unknown signal value [unsigned int] | An unexpected signal value was received. | If the message recurs, copy the error message exactly as it appears on the console or in the system log, call your Cisco technical support representative and provide the representative with the gathered information. | This error indicates that another process is using the same signo as this one. Decode the traceback and find the process causing this error. Log DDTS against that process.
MEMLOG-3-TOOBIG | 3 | OS | Attempt to allocate more than 16MB using [chars]() | A process attempted to malloc more than the maximum size of 16MB | If the message recurs, copy the error message exactly as it appears on the console or in the system log, call your Cisco technical support representative and provide the representative with the gathered information. | Decode the traceback and find the process causing this error. Log DDTS against that process.
MEMPOOL_EDM-1-EVENT_BLOCK_ERROR | 1 | OS | event_block error -- [chars] | Error during event block | 'Copy the error message exactly as it appears on the console or in the system log, call your Cisco technical support representative and provide the representative with the gathered information.' | 'Report this to Engineering. Use Topic to search for a similar DDTS. If you find none, write a DDTS for this problem.'
MEMPOOL_EDM-1-SYSDB_REGISTRATION_FAILURE | 1 | OS | Sysdb registration for [chars] failed. Error: [chars] | Sysdb registration failure | 'Copy the error message exactly as it appears on the console or in the system log, call your Cisco technical support representative and provide the representative with the gathered information.' | This indicates possible inconsistency with sysdb. 'Report this to Engineering. Use Topic to search for a similar DDTS. If you find none, write a DDTS for this problem.'
MEMPOOL_EDM-3-MALLOC_FAILED | 3 | OS | Malloc failed | Memory running low | This indicates low-memory condition. 'Reduce other system activity to ease memory demands. If conditions warrant, upgrade to a larger memory configuration.' 'Copy the error message exactly as it appears on the console or in the system log, call your Cisco technical support representative and provide the representative with the gathered information.' | 'Report this to Engineering. Use Topic to search for a similar DDTS. If you find none, write a DDTS for this problem.'
MEMPOOL_EDM-3-SYSDB_BIND_FAILURE | 3 | OS | Unable to bind to [chars]. Error: [chars] | Could not connect to sysdb | 'Copy the error message exactly as it appears on the console or in the system log, call your Cisco technical support representative and provide the representative with the gathered information.' | This indicates possible inconsistency with sysdb. 'Report this to Engineering. Use Topic to search for a similar DDTS. If you find none, write a DDTS for this problem.'
MGII_API-3-INFRA_FAIL | 3 | OS | [chars] failed: [chars] | An error occurred while processing an infrastructure service request. This should happen mostly due to resource exhaustion. | Do the following action. Copy the error message exactly as it appears on the console or in the system log, call your Cisco technical support representative and provide the representative with the gathered information. | This should happen only under low memory or if the OS has run out of resources. Try to reduce the config/routes, else, contact the development team. Report this to Engineering. Use Topic to search for a similar DDTS. If you find none, write a DDTS for this problem.
MMAP_PEER-3-MMAP | 3 | OS | Failed mmap() for process [dec] on [chars] : [chars], requested addr [pointer], size [dec], \ returned addr [pointer] | The mmap() failed in mmap_peer_local. | Copy the message exactly as it appears, and report it your technical support representative. | --
MMAP_PEER-3-MUNMAP | 3 | OS | Failed munmap() for process [dec] on [chars] : [chars] | The munmap() failed in mmap_peer_local. | Copy the message exactly as it appears, and report it your technical support representative. | --
MMAP_PEER-3-READLINK | 3 | OS | Failed readlink() on [chars]: [chars] | Failed to get original filedname for the fd. | Copy the message exactly as it appears, and report it your technical support representative. | --
MMAP_PEER-3-RECV_SIZE | 3 | OS | received msg on domain socket [chars] with wrong size [dec] | The recv() has unexpected message size. | Copy the message exactly as it appears, and report it your technical support representative. | --
MMAP_PEER-3-SHM_OPEN | 3 | OS | Failed shm_open() on [chars]: [chars] | The open() failed in mmap_peer_local. | Copy the message exactly as it appears, and report it your technical support representative. | --
MMAP_PEER-6-CONNECT | 6 | OS | Failed to connect from process [dec] to [dec]: [chars] | Failed connect() for a domain socket. | This message is informational only. | --
MMAP_PEER-6-RECV | 6 | OS | Failed to recv [chars] reply for process [dec] from [dec]: [chars] | Failed recv() for a domain socket. | This message is informational only. | --
MMAP_PEER-6-SEND | 6 | OS | Failed to send [chars] message from process [dec] to [dec]: [chars] | Failed send() for a domain socket. | This message is informational only. | --
MMAP_PEER-7-DEBUG | 7 | OS | pid [dec], [chars] | For debug only. | Copy the error message exactly as it appears on the console or in the system log, call your Cisco technical support representative and provide the representative with the gathered information. | --
MPLS_VPN_MIB-3-ERR_DLL_LOAD | 3 | OS | Cannot load DLL: [chars] | Cannot load DLL error. | Copy the error message exactly as it appears on the console or in the system log, call your Cisco technical support representative and provide the representative with the gathered information. | --
MPLS_VPN_MIB-3-ERR_DLL_SYMBOL_ERROR | 3 | OS | Cannot find symbol [chars] in DLL [chars] | Cannot find DLL symbol error. | Copy the error message exactly as it appears on the console or in the system log, call your Cisco technical support representative and provide the representative with the gathered information. | --
MPLS_VPN_MIB-3-ERR_INIT | 3 | OS | [chars] : [chars] | Initialization failed | Enable 'debug mpls vpn init' and restart the process mpls_vpn_mib. | --
MPLS_VPN_MIB-3-ERR_TRACE_INIT | 3 | OS | mpls vpn mib event tracing subsytem initialization failed | mpls vpn mib could not initialize the tracing module | Copy the error message exactly as it appears on the console or in the system log, call your Cisco technical support representative and provide the representative with the gathered information. | --
NCD-3-INIT_FAIL | 3 | OS | NCD Init : [chars]%s | An software error occurred during the initialization of the NCD process. | NCD will attempt to recover from this situation by restarting. If this message is not seen again and no other adverse effects are observed then there is no need to take any action. Otherwise, take the following action. Copy the error message exactly as it appears on the console or in the system log, call your Cisco technical support representative and provide the representative with the gathered information. | The error message gives details about what part of the initialization failed and the error code should give the reason why. Report this to Engineering. Use Topic to search for a similar DDTS. If you find none, write a DDTS for this problem.
NCD-3-PAK_CSUM_MISMATCH | 3 | OS | Checksum failed on received packet; Pak:[pointer] Length:%zd Offset:[dec] Computed Checksum:[unsigned int] | A checksum error was detected for a packet by NCD. | The clients of NCD will attempt to recover from this situation by retransmitting the packets. If this message is not seen again and no other adverse effects are observed then there is no need to take any action. Otherwise, take the following action. Copy the error message exactly as it appears on the console or in the system log, call your Cisco technical support representative and provide the representative with the gathered information. | The error message gives details about what part of the initialization failed and the error code should give the reason why. Report this to Engineering. Use Topic to search for a similar DDTS. If you find none, write a DDTS for this problem.
NPL-3-PAK_CSUM_MISMATCH | 3 | OS | Checksum failed on received packet; Pak:0x[pointer] Length:[dec] Offset:[dec] Computed Checksum:[unsigned int] | A checksum mismatch was detected for a packet by NCD. | The clients of NCD will attempt to recover from this situation by retransmitting the packets. If this message is not seen again and no other adverse effects are observed then there is no need to take any action. Otherwise, take the following action. Copy the error message exactly as it appears on the console or in the system log, call your Cisco technical support representative and provide the representative with the gathered information. | The error message gives details about what part of the initialization failed and the error code should give the reason why. Report this to Engineering. Use Topic to search for a similar DDTS. If you find none, write a DDTS for this problem.
NPL-3-PAK_OPERATION_FAIL | 3 | OS | [chars] operation failed on packet; Pak:0x[pointer] Offset:[dec] Size:[dec] error:[chars] | The specified operation failed on the packet. | Collect the information specified in the required_info. Copy the error message exactly as it appears on the console or in the system log, call your Cisco technical support representative and provide the representative with the gathered information. | The error message gives details about the operation failed and the details of the packet which they failed for. Report this to Engineering. Use Topic to search for a similar DDTS. If you find none, write a DDTS for this problem.
NQC-3-ISOLATION_FAILED | 3 | OS | RP Isolation failed. Err:[chars]. Falling back to reboot. | RP Isolation failed on this node. Node will take the regular reload path. | No action is required on this. The NSR library is to trigger a switchover, but the RP Isolation path to switch-over failed and so the regular reload path will be taken and the node will be reloaded. | The node will be reloaded to cause a switch-over. This message should not affect the error case.
NQC-3-PAK_CSUM_MISMATCH | 3 | OS | Checksum failed on received packet; Pak:0x[pointer] Length:[dec] Offset:[dec] Computed Checksum:[unsigned int] | A checksum error was detected for a packet by NCD. | The clients of NCD will attempt to recover from this situation by retransmitting the packets. If this message is not seen again and no other adverse effects are observed then there is no need to take any action. Otherwise, take the following action. Copy the error message exactly as it appears on the console or in the system log, call your Cisco technical support representative and provide the representative with the gathered information. | The error message gives details about what part of the initialization failed and the error code should give the reason why. Report this to Engineering. Use Topic to search for a similar DDTS. If you find none, write a DDTS for this problem.
NQC-3-PAK_OPERATION_FAIL | 3 | OS | [chars] operation failed on packet; Pak:0x[pointer] Offset:[dec] Size:[dec] error:[chars] | The specified operation failed on the packet. | Collect the information specified in the required_info. Copy the error message exactly as it appears on the console or in the system log, call your Cisco technical support representative and provide the representative with the gathered information. | The error message gives details about the operation failed and the details of the packet which it failed for. Report this to Engineering. Use Topic to search for a similar DDTS. If you find none, write a DDTS for this problem.
NQC-6-ISOLATION_NOTSUP | 6 | OS | RP Isolation is not supported on this platform/card/config type. Falling back to reboot. | RP Isolation is not supported either on this platform, on this card type or it is not configured. A normal reboot will be done. | No action is required on this. This is only an informational message and is expected to show if the feature is not supported on the platform or has not been configured by the user. | No issue message. Only for information.
NRS_LIB-7-ERROR | 7 | OS | [chars]: info [hex]([chars]) error: [hex]([chars]) | -- | 'Copy the error message exactly as it appears on the console or in the system log, call your Cisco technical support representative and provide the representative with the gathered information.' | 'Report this to Engineering. Use Topic to search for a similar DDTS. If you find none, write a DDTS for this problem.'
NRS_LIB-7-REG_ERROR | 7 | OS | [chars]-E-[chars]\n | -- | 'Copy the error message exactly as it appears on the console or in the system log, call your Cisco technical support representative and provide the representative with the gathered information.' | 'Report this to Engineering. Use Topic to search for a similar DDTS. If you find none, write a DDTS for this problem.'
nrs-2-USAGE | 2 | OS | Incorrect arguments: Usage: [chars] [svr_threads] | Incorrect command line parameters were passed to the nrs server, and so it failed to start. | Check the startup arguments passed to nrs server. A default configuration will be used if no parameters are passed. Copy the error message exactly as it appears on the console or in the system log, call your Cisco technical support representative and provide the representative with the gathered information. | Valid arguments are: svr_threads - a number specifying the number of server threads to create to process messages.
nrs-3-CHKPT_ATTR_CREATE | 3 | OS | checkpoint create failed for attr [dec], handle [hex], err [hex] | chkpt_create failed while creating an object in a chkpt table. | If the message recurs, copy the error message exactly as it appears on the console or in the system log, call your Cisco technical support representative and provide the representative with the gathered information. | Report this to Engineering. Use Topic to search for a similar DDTS. If you find none, write a DDTS for this problem. For more information, refer below triage page: http://wwwin-eng.cisco.com/Eng/OIBU/WWW/sprsg-triage/material/nrs.html http://wwwin-eng.cisco.com/Eng/OIBU/WWW/sprsg-triage/material/chkpt.html
nrs-3-CHKPT_ATTR_SAVE | 3 | OS | checkpoint save failed for attr [hex], handle [hex], err [hex] | chkpt_save failed while updating an object in a particular table. | If the message recurs, copy the error message exactly as it appears on the console or in the system log, call your Cisco technical support representative and provide the representative with the gathered information. | Report this to Engineering. Use Topic to search for a similar DDTS. If you find none, write a DDTS for this problem. For more information, refer below triage page: http://wwwin-eng.cisco.com/Eng/OIBU/WWW/sprsg-triage/material/nrs.html http://wwwin-eng.cisco.com/Eng/OIBU/WWW/sprsg-triage/material/chkpt.html
nrs-3-CHKPT_CREATE | 3 | OS | checkpoint create failed for [chars], handle [hex], name [chars], err [hex] | chkpt_create failed while creating an object in a chkpt table. | If the message recurs, copy the error message exactly as it appears on the console or in the system log, call your Cisco technical support representative and provide the representative with the gathered information. | Report this to Engineering. Use Topic to search for a similar DDTS. If you find none, write a DDTS for this problem. For more information, refer below triage page: http://wwwin-eng.cisco.com/Eng/OIBU/WWW/sprsg-triage/material/nrs.html http://wwwin-eng.cisco.com/Eng/OIBU/WWW/sprsg-triage/material/chkpt.html
nrs-3-CHKPT_DEBUG | 3 | OS | saved class [chars], handle [hex] to checkpoint table | chkpt_iterate_* failed while iterating through the chkpt list. | If the message recurs, copy the error message exactly as it appears on the console or in the system log, call your Cisco technical support representative and provide the representative with the gathered information. | Report this to Engineering. Use Topic to search for a similar DDTS. If you find none, write a DDTS for this problem. For more information, refer below triage page: http://wwwin-eng.cisco.com/Eng/OIBU/WWW/sprsg-triage/material/nrs.html http://wwwin-eng.cisco.com/Eng/OIBU/WWW/sprsg-triage/material/chkpt.html
nrs-3-CHKPT_DELETE_BYKEY | 3 | OS | checkpoint delete failed for table [chars], handle [hex], err [hex] | chkpt_delete_bykey failed while deleting the object present in the chkpt table. | If the message recurs, copy the error message exactly as it appears on the console or in the system log, call your Cisco technical support representative and provide the representative with the gathered information. | Report this to Engineering. Use Topic to search for a similar DDTS. If you find none, write a DDTS for this problem. For more information, refer below triage page: http://wwwin-eng.cisco.com/Eng/OIBU/WWW/sprsg-triage/material/nrs.html http://wwwin-eng.cisco.com/Eng/OIBU/WWW/sprsg-triage/material/chkpt.html
nrs-3-CHKPT_ITERATE | 3 | OS | chkpt_iterate_[chars] failed for table 0x%zx, err [hex] | chkpt_iterate_* failed while iterating through the chkpt list. | If the message recurs, copy the error message exactly as it appears on the console or in the system log, call your Cisco technical support representative and provide the representative with the gathered information. | Report this to Engineering. Use Topic to search for a similar DDTS. If you find none, write a DDTS for this problem. For more information, refer below triage page: http://wwwin-eng.cisco.com/Eng/OIBU/WWW/sprsg-triage/material/nrs.html http://wwwin-eng.cisco.com/Eng/OIBU/WWW/sprsg-triage/material/chkpt.html
nrs-3-CHKPT_ITERATE_NEXT | 3 | OS | chkpt_iterate_next failed for table 0x%zx, after [dec] iterations, err [hex] | chkpt_iterate_* failed while iterating through the chkpt list. | If the message recurs, copy the error message exactly as it appears on the console or in the system log, call your Cisco technical support representative and provide the representative with the gathered information. | Report this to Engineering. Use Topic to search for a similar DDTS. If you find none, write a DDTS for this problem. For more information, refer below triage page: http://wwwin-eng.cisco.com/Eng/OIBU/WWW/sprsg-triage/material/nrs.html http://wwwin-eng.cisco.com/Eng/OIBU/WWW/sprsg-triage/material/chkpt.html
nrs-3-CHKPT_REGISTER | 3 | OS | checkpoint register failed for table [dec], err [hex], [chars] | chkpt_register failed while creating a chkpt table id. | If the message recurs, copy the error message exactly as it appears on the console or in the system log, call your Cisco technical support representative and provide the representative with the gathered information. | Report this to Engineering. Use Topic to search for a similar DDTS. If you find none, write a DDTS for this problem. For more information, refer below triage page: http://wwwin-eng.cisco.com/Eng/OIBU/WWW/sprsg-triage/material/nrs.html http://wwwin-eng.cisco.com/Eng/OIBU/WWW/sprsg-triage/material/chkpt.html
nrs-3-CHKPT_RESTORE_ATTR | 3 | OS | Failed to restore attr, attr [hex], handle [hex] from checkpoint table, err [hex], [chars] | nrs_chm_chkpt_create_attr failed while restoring the set attributes from chkpt shared memory after nrs server process restarts. | If the message recurs, copy the error message exactly as it appears on the console or in the system log, call your Cisco technical support representative and provide the representative with the gathered information. | Report this to Engineering. Use Topic to search for a similar DDTS. If you find none, write a DDTS for this problem. For more information, refer below triage page: http://wwwin-eng.cisco.com/Eng/OIBU/WWW/sprsg-triage/material/nrs.html http://wwwin-eng.cisco.com/Eng/OIBU/WWW/sprsg-triage/material/chkpt.html
nrs-3-CHKPT_RESTORE_CLASS | 3 | OS | Failed to restore class [chars], handle [hex] from checkpoint table, err [hex], [chars] | nrs_chm_chkpt_create_class failed while restoring the class handles from the chkpt shared memory after nrs server process restarts. | If the message recurs, copy the error message exactly as it appears on the console or in the system log, call your Cisco technical support representative and provide the representative with the gathered information. | Report this to Engineering. Use Topic to search for a similar DDTS. If you find none, write a DDTS for this problem. For more information, refer below triage page: http://wwwin-eng.cisco.com/Eng/OIBU/WWW/sprsg-triage/material/nrs.html http://wwwin-eng.cisco.com/Eng/OIBU/WWW/sprsg-triage/material/chkpt.html
nrs-3-CHKPT_RESTORE_DATA | 3 | OS | Failed to restore data [chars], handle [hex] from checkpoint table, err [hex], [chars] | nrs_chm_chkpt_create_data failed while restoring the data handles from the chkpt shared memory after nrs server process restarts. | If the message recurs, copy the error message exactly as it appears on the console or in the system log, call your Cisco technical support representative and provide the representative with the gathered information. | Report this to Engineering. Use Topic to search for a similar DDTS. If you find none, write a DDTS for this problem. For more information, refer below triage page: http://wwwin-eng.cisco.com/Eng/OIBU/WWW/sprsg-triage/material/nrs.html http://wwwin-eng.cisco.com/Eng/OIBU/WWW/sprsg-triage/material/chkpt.html
nrs-3-CHKPT_RESTORE_DEBUG | 3 | OS | restoring from chkpt class [chars], handle [hex], index [hex] to checkpoint table | chkpt_iterate_* failed while iterating through the chkpt list. | If the message recurs, copy the error message exactly as it appears on the console or in the system log, call your Cisco technical support representative and provide the representative with the gathered information. | Report this to Engineering. Use Topic to search for a similar DDTS. If you find none, write a DDTS for this problem. For more information, refer below triage page: http://wwwin-eng.cisco.com/Eng/OIBU/WWW/sprsg-triage/material/nrs.html http://wwwin-eng.cisco.com/Eng/OIBU/WWW/sprsg-triage/material/chkpt.html
nrs-3-CHKPT_RESTORE_DEBUG_SUCCESS | 3 | OS | restored from chkpt class [chars], handle [hex], index [hex] to checkpoint table | chkpt_iterate_* failed while iterating through the chkpt list. | If the message recurs, copy the error message exactly as it appears on the console or in the system log, call your Cisco technical support representative and provide the representative with the gathered information. | Report this to Engineering. Use Topic to search for a similar DDTS. If you find none, write a DDTS for this problem. For more information, refer below triage page: http://wwwin-eng.cisco.com/Eng/OIBU/WWW/sprsg-triage/material/nrs.html http://wwwin-eng.cisco.com/Eng/OIBU/WWW/sprsg-triage/material/chkpt.html
nrs-3-CHKPT_RESTORE_SET | 3 | OS | Failed to restore set, exp [chars], handle [hex] from checkpoint table, err [hex], [chars] | nrs_chm_chkpt_create_set failed while restoring the set attributes from chkpt shred memory after nrs server process restarts. | If the message recurs, copy the error message exactly as it appears on the console or in the system log, call your Cisco technical support representative and provide the representative with the gathered information. | Report this to Engineering. Use Topic to search for a similar DDTS. If you find none, write a DDTS for this problem. For more information, refer below triage page: http://wwwin-eng.cisco.com/Eng/OIBU/WWW/sprsg-triage/material/nrs.html http://wwwin-eng.cisco.com/Eng/OIBU/WWW/sprsg-triage/material/chkpt.html
nrs-3-CHKPT_SAVE | 3 | OS | checkpoint save failed for [chars], handle [hex], name [chars], err [hex] | chkpt_save failed while updating an object in a particular table. | If the message recurs, copy the error message exactly as it appears on the console or in the system log, call your Cisco technical support representative and provide the representative with the gathered information. | Report this to Engineering. Use Topic to search for a similar DDTS. If you find none, write a DDTS for this problem. For more information, refer below triage page: http://wwwin-eng.cisco.com/Eng/OIBU/WWW/sprsg-triage/material/nrs.html http://wwwin-eng.cisco.com/Eng/OIBU/WWW/sprsg-triage/material/chkpt.html
nrs-3-CHKPT_UNREGISTER | 3 | OS | checkpoint unregister failed for table [chars], class [chars], err [hex] | chkpt_unregister failed while unregistering the chkpt table. | If the message recurs, copy the error message exactly as it appears on the console or in the system log, call your Cisco technical support representative and provide the representative with the gathered information. | Report this to Engineering. Use Topic to search for a similar DDTS. If you find none, write a DDTS for this problem. For more information, refer below triage page: http://wwwin-eng.cisco.com/Eng/OIBU/WWW/sprsg-triage/material/nrs.html http://wwwin-eng.cisco.com/Eng/OIBU/WWW/sprsg-triage/material/chkpt.html
nrs-3-ENS_PUBLISH | 3 | OS | ens_publish call failed [chars] handle([hex]) len([unsigned int]) | RDS producer calls writer aquire and which in turn calls ens_publish. This call may be failed due to underneath transport issue. | If the message recurs, copy the error message exactly as it appears on the console or in the system log, call your Cisco technical support representative and provide the representative with the gathered information. | Check if there is no issue with transport layer and gsp ping is working fine. Otherwise collect ENS traces. Check if gsp ping is working: run gsp_ping -g 1 -rv -c 100 -q 0 run gsp_ping -g 2001 -rv -c 100 -q 0 For more information, refer below triage page: http://wwwin-eng.cisco.com/Eng/OIBU/WWW/sprsg-triage/material/nrs.html http://wwwin-eng.cisco.com/Eng/OIBU/WWW/sprsg-triage/material/ens.html
nrs-3-ENS_WRITE | 3 | OS | ens_write call failed [chars] handle([hex]) len([unsigned int]) | ens_write call has failed. This call may be failed due to underneath transport issue. | If the message recurs, copy the error message exactly as it appears on the console or in the system log, call your Cisco technical support representative and provide the representative with the gathered information. | Check if tehre is no issue with transport layer and gsp ping is working fine. Otherwise collect ENS traces. Check if gsp ping is working: run gsp_ping -g 1 -rv -c 100 -q 0 run gsp_ping -g 2001 -rv -c 100 -q 0 For more information, refer below triage page: http://wwwin-eng.cisco.com/Eng/OIBU/WWW/sprsg-triage/material/nrs.html http://wwwin-eng.cisco.com/Eng/OIBU/WWW/sprsg-triage/material/ens.html
nrs-3-EVENT_MESSAGE_ATTACH_ERR | 3 | OS | [chars]:[dec] Error: event_message_attach error [dec] | event_message_attach() failed. | If the message recurs, copy the error message exactly as it appears on the console or in the system log, call your Cisco technical support representative and provide the representative with the gathered information. | The server may need restarting if the errors persist. For more information, refer below triage page: http://wwwin-eng.cisco.com/Eng/OIBU/WWW/sprsg-triage/material/nrs.html
nrs-3-INIT | 3 | OS | NRS Server restarting due to error [hex] in intialisation | An NRS Server hit an error from which it could not recover during initialisation and is restarting to continue normal operation. | If the message recurs, copy the error message exactly as it appears on the console or in the system log, call your Cisco technical support representative and provide the representative with the gathered information. | If the server restarts multiple times, another service on the router is generally having problems. For more info refer below triage page: http://wwwin-eng.cisco.com/Eng/OIBU/WWW/sprsg-triage/material/nrs.html
nrs-3-INTERNAL | 3 | OS | [chars]: rc [hex], [chars] | The server has either failed a function that expected to succeed, or has got into an inconsistent state. | If the message recurs, copy the error message exactly as it appears on the console or in the system log, call your Cisco technical support representative and provide the representative with the gathered information. | The server may need restarting if the errors persist. For more information, refer below triage page: http://wwwin-eng.cisco.com/Eng/OIBU/WWW/sprsg-triage/material/nrs.html
nrs-3-LOCKING | 3 | OS | Failed to [chars] [chars]. Error [dec] | The server has either failed to aquire or release a lock. | If the message recurs, copy the error message exactly as it appears on the console or in the system log, call your Cisco technical support representative and provide the representative with the gathered information. | Failed to acquire or release some lock. For more information, refer below triage page: http://wwwin-eng.cisco.com/Eng/OIBU/WWW/sprsg-triage/material/nrs.html
nrs-3-MEMORY | 3 | OS | Failed to allocate %zu bytes | The server has failed to acquire the required amount of memory. | If the message recurs, copy the error message exactly as it appears on the console or in the system log, call your Cisco technical support representative and provide the representative with the gathered information. | Memory on the box must be running low - are there services that can be stopped, or can more memory be added. For more information, refer below triage page: http://wwwin-eng.cisco.com/Eng/OIBU/WWW/sprsg-triage/material/nrs.html
nrs-3-MSG_REPLY_ERR | 3 | OS | [chars]:[dec] could not reply to the message | msg_reply() failed to send the reply. | If the message recurs, copy the error message exactly as it appears on the console or in the system log, call your Cisco technical support representative and provide the representative with the gathered information. | The server may need restarting if the errors persist. For more information, refer below triage page: http://wwwin-eng.cisco.com/Eng/OIBU/WWW/sprsg-triage/material/nrs.html
nrs-3-NULLARG | 3 | OS | A NULL pointer was passed as a fn parameter | Invalid arguments are passed to the function. | If the message recurs, copy the error message exactly as it appears on the console or in the system log, call your Cisco technical support representative and provide the representative with the gathered information. | Some internal programming error. For more information, refer below triage page: http://wwwin-eng.cisco.com/Eng/OIBU/WWW/sprsg-triage/material/nrs.html
nrs-3-REGCOMP | 3 | OS | regcomp failed - error [hex], regex [chars] | The server has either failed a function that expected to succeed, or has got into an inconsistent state. | If the message recurs, copy the error message exactly as it appears on the console or in the system log, call your Cisco technical support representative and provide the representative with the gathered information. | The regular expression passed is incorrect. For more information, refer below triage page: http://wwwin-eng.cisco.com/Eng/OIBU/WWW/sprsg-triage/material/nrs.html
nrs-3-REGISTER_EXTERNAL_PUBLISH_DIFF_ID | 3 | OS | trying to create or get data [chars] handle [hex] of class [chars] with previous id [hex] and new id [hex] | try to register a data with diff id | If the message recurs, copy the error message exactly as it appears on the console or in the system log, call your Cisco technical support representative and provide the representative with the gathered information. | For more information, refer below triage page: http://wwwin-eng.cisco.com/Eng/OIBU/WWW/sprsg-triage/material/nrs.html
nrs-3-REPLY | 3 | OS | Failed to send reply to client pid [unsigned int] tid [unsigned int]: rc [hex] | The server failed to reply to a client request. | If the message recurs, copy the error message exactly as it appears on the console or in the system log, call your Cisco technical support representative and provide the representative with the gathered information. | This probably means that a nrs client exited with a nrs request in progress. For more information, refer below triage page: http://wwwin-eng.cisco.com/Eng/OIBU/WWW/sprsg-triage/material/nrs.html
nrs-3-SHUTDOWN | 3 | OS | NRS Server restarting due to error during operation. Error [hex], [chars] | An NRS Server hit an error from which it could not recover and is restarting to continue normal operation. | If the message recurs, copy the error message exactly as it appears on the console or in the system log, call your Cisco technical support representative and provide the representative with the gathered information. | If the server restarts multiple times, another service on the router is generally having problems. For more information, refer below triage page: http://wwwin-eng.cisco.com/Eng/OIBU/WWW/sprsg-triage/material/nrs.html
nrs-7-EDM_INTERNAL | 7 | OS | [chars]: rc [hex], [chars] | The server's EDM has either failed a function that expected to succeed, or has got into an inconsistent state. | If the message recurs, copy the error message exactly as it appears on the console or in the system log, call your Cisco technical support representative and provide the representative with the gathered information. | The server may need restarting if the errors persist. For more information, refer below triage page: http://wwwin-eng.cisco.com/Eng/OIBU/WWW/sprsg-triage/material/nrs.html
nrs-7-LTRACE_INIT | 7 | OS | Ltrace init for file [chars] failed [chars] | -- | 'Copy the error message exactly as it appears on the console or in the system log, call your Cisco technical support representative and provide the representative with the gathered information.' | 'Report this to Engineering. Use Topic to search for a similar DDTS. If you find none, write a DDTS for this problem.'
NRSUTILS-3-INTERNAL | 3 | OS | [chars]: rc [hex] | The client library has either failed a function that expected to succeed, or has got into an inconsistent state. | If the message recurs, copy the error message exactly as it appears on the console or in the system log, call your Cisco technical support representative and provide the representative with the gathered information. | The process may need restarting if the errors persist.
NRSUTILS-3-MEMORY | 3 | OS | Failed to malloc [unsigned int] bytes | The nrs common library has failed to aquire the required amount of memory. | If the message recurs, copy the error message exactly as it appears on the console or in the system log, call your Cisco technical support representative and provide the representative with the gathered information. | Memory on the box must be running low - are there services that can be stopped, or can more memory be added.
NRSUTILS-3-NULLARG | 3 | OS | A NULL pointer was passed as a fn parameter | A NULL pointer was passed as a fn parameter | If the message recurs, copy the error message exactly as it appears on the console or in the system log, call your Cisco technical support representative and provide the representative with the gathered information. | Some internal programming error
OBFLINFRA_CLI-3-NO_MEMORY | 3 | OS | Failed in allocating memory with size:[dec] | Not enough memory available in the system. | Copy the error message exactly as it appears on the console or in the system log, call your Cisco technical support representative and provide the representative with the gathered information. | --
OBFLINFRA_CLI-7-FAIL_TO_GET_SDD | 7 | OS | Fail to get sdd information, file size: [dec] | Fail to get sdd information | Copy the error message exactly as it appears on the console or in the system log, call your Cisco technical support representative and provide the representative with the gathered information. | --
OBFLINFRA_CLI-7-FILE_GARBAGE | 7 | OS | Garbage [dec] bytes at the end | File has garbage bytes at the end. | Copy the error message exactly as it appears on the console or in the system log, call your Cisco technical support representative and provide the representative with the gathered information. | --
OBFLINFRA_CLI-7-invalid_historical_file_format | 7 | OS | Invalid historical file format. [chars]. field id: [dec]. Abort printing file contents. | Invalid historical file format. | Copy the error message exactly as it appears on the console or in the system log, call your Cisco technical support representative and provide the representative with the gathered information. | --
OBFLINFRA_CLI-7-INVALID_RECORD_TYPE | 7 | OS | Invalid record type, type: [dec] | Invalid record type | Copy the error message exactly as it appears on the console or in the system log, call your Cisco technical support representative and provide the representative with the gathered information. | --
OBFLINFRA_CLI-7-JID_GET_ERROR | 7 | OS | process's JobID can not be obtained | process's JobID can not be obtained | If the message recurs, copy the error message exactly as it appears on the console or in the system log, call your Cisco technical support representative and provide the representative with the gathered information. | --
OBFLINFRA_CLI-7-STRING_LENGTH_TOO_LONG | 7 | OS | The string([chars]) is longer than buffer length([dec]). | The string length is too long. | Copy the error message exactly as it appears on the console or in the system log, call your Cisco technical support representative and provide the representative with the gathered information. | --
OBFLINFRA_CLI-7-SYMBOL_NOT_FOUND | 7 | OS | process(JobID:[dec]) notified symbol:[chars] but it is not found in dll:[chars]. Error:[chars] | A symbol notified from a process is not found | If the message recurs, copy the error message exactly as it appears on the console or in the system log, call your Cisco technical support representative and provide the representative with the gathered information. | --
OBFLINFRA_CLI-7-UNABLE_TO_GET_NODENAME | 7 | OS | Unable to get the nodename of this card, file name: [chars] | Unable to get the nodename of this card | Copy the error message exactly as it appears on the console or in the system log, call your Cisco technical support representative and provide the representative with the gathered information. | --
OBFLINFRA_CLIENT-7-APPLICATION_ERROR | 7 | OS | Failed to execute application function([chars]: [chars]), client_id:[dec], descriptor:[dec], error([dec]): [chars] | Failed to execute some application functions. | Copy the error message exactly as it appears on the console or in the system log, call your Cisco technical support representative and provide the representative with the gathered information. | --
OBFLINFRA_CLIENT-7-APPLICATION_REGIST_ERROR | 7 | OS | Failed to execute application registration function([chars]), nodeid:[hex], error([dec]): [chars] | Failed to execute application registration function. | Copy the error message exactly as it appears on the console or in the system log, call your Cisco technical support representative and provide the representative with the gathered information. | --
OBFLINFRA_CLIENT-7-ID_INVALID | 7 | OS | Invalid client_id [dec] is returned for feature:[chars] target_node:[hex]. | Invalid client_id is created. | If the message recurs, copy the error message exactly as it appears on the console or in the system log, call your Cisco technical support representative and provide the representative with the gathered information. | --
OBFLINFRA_CLIENT-7-JID_GET_ERROR | 7 | OS | process's JobID can not be obtained | process's JobID can not be obtained | If the message recurs, copy the error message exactly as it appears on the console or in the system log, call your Cisco technical support representative and provide the representative with the gathered information. | --
OBFLINFRA_CLIENT-7-NO_MEMORY | 7 | OS | Failed to allocate %zd bytes | Not enough memory available in the system. | Copy the error message exactly as it appears on the console or in the system log, call your Cisco technical support representative and provide the representative with the gathered information. | --
OBFLINFRA_CLIENT-7-NODEID_FAILURE | 7 | OS | Failed to get nodeid for [chars]. Error([dec]): [chars] | Failed to get nodeid. | Copy the error message exactly as it appears on the console or in the system log, call your Cisco technical support representative and provide the representative with the gathered information. | --
OBFLINFRA_CLIENT-7-NUM_OF_SENSORS_OVERFLOW | 7 | OS | Cannot set more sensor ID than number of sensors([dec]). | Cannot set more sensor ID than number of sensors. | Copy the error message exactly as it appears on the console or in the system log, call your Cisco technical support representative and provide the representative with the gathered information. | --
OBFLINFRA_CLIENT-7-SENSOR_NOT_FOUND | 7 | OS | Sensor([dec]) is not found | No sensor found | Copy the error message exactly as it appears on the console or in the system log, call your Cisco technical support representative and provide the representative with the gathered information. | --
OBFLINFRA_CLIENT-7-TOO_LONG_FEATURE_NAME | 7 | OS | feature [chars] is too long name | Too long feature name is specified | Copy the error message exactly as it appears on the console or in the system log, call your Cisco technical support representative and provide the representative with the gathered information. | --
OBFLINFRA_DRIVER-3-JID_GET_ERROR | 3 | OS | process's JobID can not be obtained | process's JobID can not be obtained | If the message recurs, copy the error message exactly as it appears on the console or in the system log, call your Cisco technical support representative and provide the representative with the gathered information. | --
OBFLINFRA_DRIVER-7-NODEID_FAILURE | 7 | OS | [chars] of nodeid for [chars] failed. Error([dec]): [chars] | An error happened for a nodeid operation. | Copy the error message exactly as it appears on the console or in the system log, call your Cisco technical support representative and provide the representative with the gathered information. | --
OBFLINFRA_DRIVER-7-TOO_LONG_DEVICE_NAME | 7 | OS | device [chars] is too long name | Too long device name is specified | Copy the error message exactly as it appears on the console or in the system log, call your Cisco technical support representative and provide the representative with the gathered information. | --
OBFLINFRA_INT-3-EVM_ERROR | 3 | OS | [chars], Error([dec]): [chars] | Failed in some event management functions. | Copy the error message exactly as it appears on the console or in the system log, call your Cisco technical support representative and provide the representative with the gathered information. | --
OBFLINFRA_INT-3-INVALID_RECORD_MAGIC_NUM | 3 | OS | Invalid record magic number: [hex]. [hex] is expected. Abort reading the file contents. | Invalid magic number | Copy the error message exactly as it appears on the console or in the system log, call your Cisco technical support representative and provide the representative with the gathered information. | --
OBFLINFRA_INT-3-MSG_ERROR | 3 | OS | Received a bad message. error_val:[dec] error_info:[chars] | The message received by the server had inconsistent values. | Copy the error message exactly as it appears on the console or in the system log, call your Cisco technical support representative and provide the representative with the gathered information. | --
OBFLINFRA_INT-3-NO_MEMORY | 3 | OS | Failed to allocate %zd bytes at <[chars]:[dec]> | Not enough memory available in the system. | Copy the error message exactly as it appears on the console or in the system log, call your Cisco technical support representative and provide the representative with the gathered information. | --
OBFLINFRA_INT-3-NO_PLATFORM_DATA_FILE | 3 | OS | platform data file:[chars] doesn't exist | The platform data file doesn't exist. | Copy the error message exactly as it appears on the console or in the system log, call your Cisco technical support representative and provide the representative with the gathered information. | --
OBFLINFRA_INT-3-NO_SERVER_FOUND | 3 | OS | no destination OBFL manager found | Destination OBFL manager path is not found. | Copy the error message exactly as it appears on the console or in the system log, call your Cisco technical support representative and provide the representative with the gathered information. | --
OBFLINFRA_INT-3-NODEID_FAILURE | 3 | OS | [chars] of nodeid for [chars] failed. Error([dec]): [chars] | An error happened for a nodeid operation. | Copy the error message exactly as it appears on the console or in the system log, call your Cisco technical support representative and provide the representative with the gathered information. | --
OBFLINFRA_INT-3-NODEID_GET_FAILURE | 3 | OS | nodeid for [chars] can not be obtained | Self nodeid can not be obtained. | Copy the error message exactly as it appears on the console or in the system log, call your Cisco technical support representative and provide the representative with the gathered information. | --
OBFLINFRA_INT-3-PLATFORM_DATA_FILE_ERROR | 3 | OS | platform data file:[chars] scan failed. Error([dec]): [chars] | An error happened while reading the platform data file. | Copy the error message exactly as it appears on the console or in the system log, call your Cisco technical support representative and provide the representative with the gathered information. | --
OBFLINFRA_INT-3-PTHREAD_ERROR | 3 | OS | [chars] failed. Error([dec]): [chars] : <[chars]:[dec]> | Failed in a pthread function. | Copy the error message exactly as it appears on the console or in the system log, call your Cisco technical support representative and provide the representative with the gathered information. | --
OBFLINFRA_INT-3-RECORD_TOO_SHORT | 3 | OS | Too short record size:[dec] for [chars] record. The file contents might be corrupted. | A feature record is too short. | Copy the error message exactly as it appears on the console or in the system log, call your Cisco technical support representative and provide the representative with the gathered information. | --
OBFLINFRA_INT-3-RECORD_TYPE_MISMATCH | 3 | OS | Type mismatch for [chars] record. Record_type:[dec] My_type:[dec]. | A feature record has different type with current software. | Copy the error message exactly as it appears on the console or in the system log, call your Cisco technical support representative and provide the representative with the gathered information. | --
OBFLINFRA_INT-3-RECORD_VERSION_MISMATCH | 3 | OS | Version mismatch for [chars] record. Record_version:[dec] My_version:[dec]. | A feature record has different version format with current software. | Copy the error message exactly as it appears on the console or in the system log, call your Cisco technical support representative and provide the representative with the gathered information. | --
OBFLINFRA_INT-3-SYSCALL | 3 | OS | [chars]: [chars]() failed: [chars] | The client library has failed a system call. | If the message recurs, copy the error message exactly as it appears on the console or in the system log, call your Cisco technical support representative and provide the representative with the gathered information. | --
OBFLINFRA_INT-3-TIMER_ERROR | 3 | OS | Timer Error. [chars]. Error([dec]): [chars] at <[chars]:[dec]> | Something went wrong with the timer | Copy the error message exactly as it appears on the console or in the system log, call your Cisco technical support representative and provide the representative with the gathered information. | --
OBFLINFRA_INT-4-JID_GET_ERROR | 4 | OS | process's JobID can not be obtained | process's JobID can not be obtained | If the message recurs, copy the error message exactly as it appears on the console or in the system log, call your Cisco technical support representative and provide the representative with the gathered information. | --
OBFLINFRA_INT-4-MSG_RESEND_ERROR | 4 | OS | [chars] [chars]. Error([dec]): [chars] | Failed in re-sending a message after onboard logging server process resart. | Copy the error message exactly as it appears on the console or in the system log, call your Cisco technical support representative and provide the representative with the gathered information. | --
OBFLINFRA_INT-4-UNSUPPORTED_API | 4 | OS | Unsupported API [chars] called by process [chars] | The call is not supported by OBFL infra. | If the message recurs, copy the error message exactly as it appears on the console or in the system log, call your Cisco technical support representative and provide the representative with the gathered information. | --
OBFLINFRA_INT-5-MSG_CKSUM_DATA_ERROR | 5 | OS | Received a corrupted message data with cksum:[hex] Calculated cksum:[hex] length:[dec] type:[dec] | The message received by an application had a wrong cksum value. The message data could be corrupted. | Copy the error message exactly as it appears on the console or in the system log, call your Cisco technical support representative and provide the representative with the gathered information. | --
OBFLINFRA_INT-5-MSG_CKSUM_HDR_ERROR | 5 | OS | Received a corrupted message header with cksum:[hex] Calculated cksum:[hex] length(corrupted?):[dec] type(corrupted?):[dec] | The message received by an application had a wrong cksum value. The message data could be corrupted. | Copy the error message exactly as it appears on the console or in the system log, call your Cisco technical support representative and provide the representative with the gathered information. | --
OBFLINFRA_INT-5-MSG_REPLY_ERROR | 5 | OS | Received message has wrong reply data:0x[pointer] data_len:%zd actual_data_len:%zd | The message received by an application had a wrong reply data. The message data could be corrupted. | Copy the error message exactly as it appears on the console or in the system log, call your Cisco technical support representative and provide the representative with the gathered information. | --
OBFLINFRA_INT-6-EXIT | 6 | OS | process terminated with code:[dec] at <[chars]:[dec]> | An OBFL process exit. | Copy the error message exactly as it appears on the console or in the system log, call your Cisco technical support representative and provide the representative with the gathered information. | --
OBFLINFRA_INT-7-BUFFER_GARBAGE | 7 | OS | Garbage [dec] bytes at the end of a buffer for [chars] | A buffer has garbage bytes at the end. | Copy the error message exactly as it appears on the console or in the system log, call your Cisco technical support representative and provide the representative with the gathered information. | --
OBFLINFRA_INT-7-DEBUG_CONNECT | 7 | OS | <[chars]:[dec]> server:[chars] | debug print before msg_chan_connect | Copy the error message exactly as it appears on the console or in the system log, call your Cisco technical support representative and provide the representative with the gathered information. | --
OBFLINFRA_INT-7-DEBUG_QSM | 7 | OS | <[chars]:[dec]> server:[chars] | debug print before qsm_stat | Copy the error message exactly as it appears on the console or in the system log, call your Cisco technical support representative and provide the representative with the gathered information. | --
OBFLINFRA_INT-7-DEBUG_SENDV | 7 | OS | <[chars]:[dec]> conn:[pointer] target_node:[pointer] | debug print before msg_sendv | Copy the error message exactly as it appears on the console or in the system log, call your Cisco technical support representative and provide the representative with the gathered information. | --
OBFLINFRA_INT-7-FILE_ERROR | 7 | OS | [chars] [chars]. Error([dec]): [chars] | An error happened in a file operation. | Copy the error message exactly as it appears on the console or in the system log, call your Cisco technical support representative and provide the representative with the gathered information. | --
OBFLINFRA_INT-7-RECORD_TOO_LONG | 7 | OS | Too long record size:[dec] for [chars] record. The file contents might be corrupted. | A feature record is too long. | Copy the error message exactly as it appears on the console or in the system log, call your Cisco technical support representative and provide the representative with the gathered information. | --
OBFLINFRA_INT-7-SLOT_DECODE_FAILURE | 7 | OS | decoding of rack:[hex] and slot:[hex] for [chars] failed. Error([dec]): [chars] | An error happened for a nodeid decoding. | Copy the error message exactly as it appears on the console or in the system log, call your Cisco technical support representative and provide the representative with the gathered information. | --
OBFLINFRA_INT-7-TOO_LONG_NAME | 7 | OS | [chars] [chars] is too long name | Too long name is specified | Copy the error message exactly as it appears on the console or in the system log, call your Cisco technical support representative and provide the representative with the gathered information. | --
OBFLMGR-3-CHECKSUM_ERROR | 3 | OS | checksum for [chars] is wrong. Original:[hex] Calculated:[hex] offset:[dec]. The contents of [chars] could be corrupted. | A checksum of a record is wrong. The file could be corrupted. The file should be saved to other place for later debugging, and then it should be removed to recover current situation. | Copy the error message exactly as it appears on the console or in the system log, call your Cisco technical support representative and provide the representative with the gathered information. | --
OBFLMGR-3-ENV_STATIC_DATA_ERROR | 3 | OS | Failed to [chars] env static data record. Error([dec]): [chars] | An environment record data processing error. | Copy the error message exactly as it appears on the console or in the system log, call your Cisco technical support representative and provide the representative with the gathered information. | --
OBFLMGR-3-EVENT_CONN_CREATION_ERROR | 3 | OS | Failed to create event connection. Error: [chars] | Failed to create event connection. | Copy the error message exactly as it appears on the console or in the system log, call your Cisco technical support representative and provide the representative with the gathered information. | --
OBFLMGR-3-EVENT_CONN_NOTIFY_ERROR | 3 | OS | Failed to attach a handler for an event connection. Error: [chars] | Failed to attach a handler for an event connection. | Copy the error message exactly as it appears on the console or in the system log, call your Cisco technical support representative and provide the representative with the gathered information. | --
OBFLMGR-3-EVENT_CONN_OPEN_ERROR | 3 | OS | Failed to open an event connection. Error: [chars] | Failed to open an event connection. | Copy the error message exactly as it appears on the console or in the system log, call your Cisco technical support representative and provide the representative with the gathered information. | --
OBFLMGR-3-EVENT_TIMER_ERROR | 3 | OS | [chars] [chars]. Error: [chars] | Failed to initialize a timer for an event manager. | Copy the error message exactly as it appears on the console or in the system log, call your Cisco technical support representative and provide the representative with the gathered information. | --
OBFLMGR-3-EVM_ERROR | 3 | OS | [chars], Error([dec]): [chars] | Failed in some event management functions. | Copy the error message exactly as it appears on the console or in the system log, call your Cisco technical support representative and provide the representative with the gathered information. | --
OBFLMGR-3-FILE_SIZE_GET_FAILURE | 3 | OS | file size for [chars] can not be obtained from platform DB | An OBFL file size can not be obtained from platform DB. | Copy the error message exactly as it appears on the console or in the system log, call your Cisco technical support representative and provide the representative with the gathered information. | --
OBFLMGR-3-FILELIMIT_TOO_SMALL | 3 | OS | A file's max limit is too small for [chars], or internal parameters might be corrupted. cur_data_size:%zd file_size_limit:%zd. | A file's max limit is too small, or internal parameter might be corrupted. | Copy the error message exactly as it appears on the console or in the system log, call your Cisco technical support representative and provide the representative with the gathered information. | --
OBFLMGR-3-HISTGROUP_TOO_LARGE | 3 | OS | Too large historical group for [chars], or internal parameters might be corrupted. cur_data_size:%zd writing_group_size:[dec] file_size_limit:[dec]. | A historical group is too large, or internal parameter might be corrupted. | Copy the error message exactly as it appears on the console or in the system log, call your Cisco technical support representative and provide the representative with the gathered information. | --
OBFLMGR-3-LWM_ERROR | 3 | OS | [chars], Error([dec]): [chars] | Failed to execute some LWM library functions. | Copy the error message exactly as it appears on the console or in the system log, call your Cisco technical support representative and provide the representative with the gathered information. | --
OBFLMGR-3-MSG_VER_MISMATCH | 3 | OS | Msg:[chars] version:[dec] mismatch from jid:[dec]. Correct version:[dec]. | A msg from an application has different version format with current software. | Copy the error message exactly as it appears on the console or in the system log, call your Cisco technical support representative and provide the representative with the gathered information. | --
OBFLMGR-3-MUTEX_RESET_ERROR | 3 | OS | Mutex reset error. Exit and restart the process | Failed to reset a corrupted mutex. Restart the process. | Copy the error message exactly as it appears on the console or in the system log, call your Cisco technical support representative and provide the representative with the gathered information. | --
OBFLMGR-3-NO_FINAL_CLEAR_RECORD | 3 | OS | A file [chars] doesn't have its final clear record after compressed records, or internal parameters might be corrupted. cur_data_size:%zd file_size_limit:%zd. | A file don't have its final clear record which is necessary for coalescing. | Copy the error message exactly as it appears on the console or in the system log, call your Cisco technical support representative and provide the representative with the gathered information. | --
OBFLMGR-3-RECORD_LENGTH_UNMATCH | 3 | OS | A record length:%zd and the LWM msg_length:%zd doesn't match for [chars] feature | The message received by an application had inconsistent record length. | Copy the error message exactly as it appears on the console or in the system log, call your Cisco technical support representative and provide the representative with the gathered information. | --
OBFLMGR-3-RECORD_TOO_SHORT | 3 | OS | Too short record size:%zd for [chars] record at offset:%zd. The file contents might be corrupted. | A feature record is too short. | Copy the error message exactly as it appears on the console or in the system log, call your Cisco technical support representative and provide the representative with the gathered information. | --
OBFLMGR-3-RECORD_VERSION_MISMATCH | 3 | OS | Version mismatch for [chars] record at offset:%zd. Record_version:[dec] My_version:[dec]. | A feature record has different version format with current software. | Copy the error message exactly as it appears on the console or in the system log, call your Cisco technical support representative and provide the representative with the gathered information. | --
OBFLMGR-3-REDUNDANCY_INIT_ERROR | 3 | OS | [chars], Error([dec]): [chars] | Failed to init redundancy state. | Copy the error message exactly as it appears on the console or in the system log, call your Cisco technical support representative and provide the representative with the gathered information. | --
OBFLMGR-3-SM_CALLBACK_ERROR | 3 | OS | [chars] [chars] failed. Error([dec]): [chars] | Failure in self management callback routine. | Copy the error message exactly as it appears on the console or in the system log, call your Cisco technical support representative and provide the representative with the gathered information. | --
OBFLMGR-3-SYMBOL_NOT_FOUND | 3 | OS | process(JobID:[dec]) notified symbol:[chars] for owner:[chars], but it is not found. Error:[chars] | A dll notified from a client is not found | If the message recurs, copy the error message exactly as it appears on the console or in the system log, call your Cisco technical support representative and provide the representative with the gathered information. | --
OBFLMGR-3-SYSDB_BIND_ERROR | 3 | OS | Sysdb bind failed for [chars] [chars]. Error([dec]): [chars] | Sysdb bind error | Copy the error message exactly as it appears on the console or in the system log, call your Cisco technical support representative and provide the representative with the gathered information. | --
OBFLMGR-3-SYSDB_EDM_INIT_ERROR | 3 | OS | Falied edm initialization. Error: [chars] | Falied edm initialization. | Copy the error message exactly as it appears on the console or in the system log, call your Cisco technical support representative and provide the representative with the gathered information. | --
OBFLMGR-3-SYSDB_REG_EDM_ERROR | 3 | OS | sysdb registration edm error. Error: [chars] | Registration fail for sysdb edm. | Copy the error message exactly as it appears on the console or in the system log, call your Cisco technical support representative and provide the representative with the gathered information. | --
OBFLMGR-3-SYSDB_REG_NOTIFY_ERROR | 3 | OS | sysdb registration (notification) error, [chars] [chars], [chars] | Registration fail for sysdb notification | Copy the error message exactly as it appears on the console or in the system log, call your Cisco technical support representative and provide the representative with the gathered information. | --
OBFLMGR-3-SYSDB_REG_VERIFY_ERROR | 3 | OS | sysdb registration (verification) error, [chars] [chars], [chars] | Registration fail for sysdb verification | Copy the error message exactly as it appears on the console or in the system log, call your Cisco technical support representative and provide the representative with the gathered information. | --
OBFLMGR-3-THREAD_POOL_ERROR | 3 | OS | Error in thread pool [chars] and Error([dec]): [chars] | Thread pool error | Copy the error message exactly as it appears on the console or in the system log, call your Cisco technical support representative and provide the representative with the gathered information. | --
OBFLMGR-3-UNLOAD_DLL_FAILED | 3 | OS | previous DLL:[chars] notified from process(JobID:[dec]) for FEATURE:[chars] can not be unloaded. Error:[chars] | An old DLL can not be unloaded | If the message recurs, copy the error message exactly as it appears on the console or in the system log, call your Cisco technical support representative and provide the representative with the gathered information. | --
OBFLMGR-4-CLI_MSG_ERROR | 4 | OS | Received a bad message with value:[dec]: [chars] | The message received by the server had inconsistent values. | Copy the error message exactly as it appears on the console or in the system log, call your Cisco technical support representative and provide the representative with the gathered information. | --
OBFLMGR-4-CLIENTID_ERROR | 4 | OS | client_id:[dec] specified from process(JobID:[dec]) caused an error:[chars] | Specified client ID caused an error. | Copy the error message exactly as it appears on the console or in the system log, call your Cisco technical support representative and provide the representative with the gathered information. | --
OBFLMGR-4-DEVCTL_ERROR | 4 | OS | Failed to get ReloadReason. Return:[dec], result:[dec]. | devctl error. | Copy the error message exactly as it appears on the console or in the system log, call your Cisco technical support representative and provide the representative with the gathered information. | --
OBFLMGR-4-DEVICE_CREATED_AND_DISABLED | 4 | OS | device:[chars] on node:[chars] is disabled by user configuration | A device is disabled for logging onboard by user configuration. | No action is required. | --
OBFLMGR-4-DEVICE_DEACTIVATED | 4 | OS | device:[chars](nodeid:[hex]) is deactivated for onboard logging due to [dec] times write error to file:[chars]. The last Error([dec]): [chars] | The device on the node is deactivated for onboard logging. | If the message recurs, copy the error message exactly as it appears on the console or in the system log, call your Cisco technical support representative and provide the representative with the gathered information. | --
OBFLMGR-4-DEVICE_DISABLED | 4 | OS | device:[chars] on node:[chars] is disabled by user configuration | A device is disabled for logging onboard by user configuration. | No action is required. | --
OBFLMGR-4-FEATURE_DEACTIVATED | 4 | OS | feature:[chars] on device:[chars](nodeid:[hex]) failed to get platform information from [chars], and is deactivated | A feature is deactivated because it couldn't get platform information from a new platform library. | If the message recurs, copy the error message exactly as it appears on the console or in the system log, call your Cisco technical support representative and provide the representative with the gathered information. | --
OBFLMGR-4-FILE_ERROR | 4 | OS | file:[chars](fp:[pointer], fd:[dec]) [chars] failing. [dec] retry so far. Error([dec]): [chars] | Failed to open/close an OBFL file. | Copy the error message exactly as it appears on the console or in the system log, call your Cisco technical support representative and provide the representative with the gathered information. | --
OBFLMGR-4-FILE_OPEN_ERROR | 4 | OS | [chars] can not be opened. Error([dec]): [chars] | File open failure. | Copy the error message exactly as it appears on the console or in the system log, call your Cisco technical support representative and provide the representative with the gathered information. | --
OBFLMGR-4-FILE_WRITE_ERROR | 4 | OS | Tried to write [dec] bytes to file: [chars](total size [dec]). Error([dec]): [chars] | File write failure. | Copy the error message exactly as it appears on the console or in the system log, call your Cisco technical support representative and provide the representative with the gathered information. | --
OBFLMGR-4-QSM_ADD_SERVICE_ERROR | 4 | OS | QSM publish obfl config master path failed for [chars] [chars] with class[hex]. Error([dec]): [chars] | QSM publish obfl config master path failure | Copy the error message exactly as it appears on the console or in the system log, call your Cisco technical support representative and provide the representative with the gathered information. | --
OBFLMGR-4-QUEUE_CLEAR_ERROR | 4 | OS | queue clear error. elems:%zd first:[pointer] last:[pointer] | failed to clear internal queue. | Copy the error message exactly as it appears on the console or in the system log, call your Cisco technical support representative and provide the representative with the gathered information. | --
OBFLMGR-4-SYSMGR_API_FAILURE | 4 | OS | sysmgr API [chars] failed. Error([dec]): [chars] | An error happened for a sysmgr API. | Copy the error message exactly as it appears on the console or in the system log, call your Cisco technical support representative and provide the representative with the gathered information. | --
OBFLMGR-4-UNSUPPORTED_FEATURE | 4 | OS | Unsupported FEATURE: [chars] called by a process(JobID:[dec]) | The feature is not supported by OBFL. | If the message recurs, copy the error message exactly as it appears on the console or in the system log, call your Cisco technical support representative and provide the representative with the gathered information. | --
OBFLMGR-4-UPTIME_RR_NOT_SET | 4 | OS | ResetReason is not set. | ResetReason is not yet set. | Copy the error message exactly as it appears on the console or in the system log, call your Cisco technical support representative and provide the representative with the gathered information. | --
OBFLMGR-5-CORRUPTED_MSG | 5 | OS | Received a corrupted message for [chars] with value:[dec]: [chars] | The message received by an application had inconsistent values. | Copy the error message exactly as it appears on the console or in the system log, call your Cisco technical support representative and provide the representative with the gathered information. | --
OBFLMGR-5-MSG_CKSUM_ERROR | 5 | OS | Received a corrupted message with cksum:[hex] Calculated cksum:[hex] length(corrupted?):[dec] type(corrupted?):[dec] | The message received by an application had a wrong cksum value. The message data could be corrupted. | Copy the error message exactly as it appears on the console or in the system log, call your Cisco technical support representative and provide the representative with the gathered information. | --
OBFLMGR-6-DEVICE_ACTIVATED | 6 | OS | device:[chars](nodeid:[hex]) is activated for onboard logging. | The device on the node is activated for onboard logging. | If the message recurs, copy the error message exactly as it appears on the console or in the system log, call your Cisco technical support representative and provide the representative with the gathered information. | --
OBFLMGR-6-DEVICE_ENABLED | 6 | OS | device:[chars] on node:[chars] is enabled by user configuration | A device is enabled for logging onboard by user configuration. | No action is required. | --
OBFLMGR-6-FEATURE_ACTIVATED | 6 | OS | feature:[chars] on device:[chars](nodeid:[hex]) is activated | A deactivated feature is activated. | If the message recurs, copy the error message exactly as it appears on the console or in the system log, call your Cisco technical support representative and provide the representative with the gathered information. | --
OBFLMGR-7-COALESCE_ERROR | 7 | OS | Coalescing failed for feature:[chars] device:[chars](node:[hex]) because [chars]. | Coalescing failed on a device. Records for the device will be discarded. | Copy the error message exactly as it appears on the console or in the system log, call your Cisco technical support representative and provide the representative with the gathered information. | --
OBFLMGR-7-COALESCER_NOT_FOUND | 7 | OS | process(JobID:[dec]) notified coalescer:[chars] for FEATURE:[chars], but it is not found | A coalesce function name notified from a client is not found | If the message recurs, copy the error message exactly as it appears on the console or in the system log, call your Cisco technical support representative and provide the representative with the gathered information. | --
OBFLMGR-7-DEVICE_INACTIVE | 7 | OS | device on the node(ID:[hex]) is not active | The device on the node is not active. | If the message recurs, copy the error message exactly as it appears on the console or in the system log, call your Cisco technical support representative and provide the representative with the gathered information. | --
OBFLMGR-7-DEVICE_NOT_READY | 7 | OS | no device ready for feature:[chars] from process(JobID:[dec]). target_node:[hex] client_id:[dec] device:[pointer]. | no device ready yet for notified feature | Copy the error message exactly as it appears on the console or in the system log, call your Cisco technical support representative and provide the representative with the gathered information. | --
OBFLMGR-7-DEVICE_NOT_REGISTERED | 7 | OS | device:[chars] notified from process(JobID:[dec]) is not registered | Caller's device is not yet registered | Copy the error message exactly as it appears on the console or in the system log, call your Cisco technical support representative and provide the representative with the gathered information. | --
OBFLMGR-7-DEVICE_UNAVAILABLE | 7 | OS | device [chars] on nodeid:[hex] is not accessible on the filesystem. Error([dec]): [chars] | A device specified from a driver is not accessible. | Copy the error message exactly as it appears on the console or in the system log, call your Cisco technical support representative and provide the representative with the gathered information. | --
OBFLMGR-7-ENV_STATE_UNKNOWN | 7 | OS | Unknown environment state:[dec] of node:[hex] | An environment record has an unknown state. | Copy the error message exactly as it appears on the console or in the system log, call your Cisco technical support representative and provide the representative with the gathered information. | --
OBFLMGR-7-ERRMSG_HIST_FULL | 7 | OS | Syslog historical file buffer reached the limit. Current size:%zd. limit:%zd. Subsequent syslog historical records will be discarded. | Syslog historical file reached the limit. | Copy the error message exactly as it appears on the console or in the system log, call your Cisco technical support representative and provide the representative with the gathered information. | --
OBFLMGR-7-JID_GET_ERROR | 7 | OS | process's JobID can not be obtained | process's JobID can not be obtained | If the message recurs, copy the error message exactly as it appears on the console or in the system log, call your Cisco technical support representative and provide the representative with the gathered information. | --
OBFLMGR-7-MAGIC_NUM_INVALID | 7 | OS | Invalid magic number:[hex] for [chars] record. [hex] is expected. The file contents might be corrupted. | A feature record has an invalid magic number. | Copy the error message exactly as it appears on the console or in the system log, call your Cisco technical support representative and provide the representative with the gathered information. | --
OBFLMGR-7-META_OPER_WRITE_ERROR | 7 | OS | Failed to write [chars] meta oper record to the file:[chars]. Error([dec]): [chars] | An OBFL internal record type write failure. | Copy the error message exactly as it appears on the console or in the system log, call your Cisco technical support representative and provide the representative with the gathered information. | --
OBFLMGR-7-MSG_ERROR | 7 | OS | Received a bad message with value:[dec]: [chars] | The message received by an application had inconsistent values. | Copy the error message exactly as it appears on the console or in the system log, call your Cisco technical support representative and provide the representative with the gathered information. | --
OBFLMGR-7-NO_MEMORY | 7 | OS | Failed to allocate memory with size:[dec] at <[chars]:[dec]> | Not enough memory available in the system. | Copy the error message exactly as it appears on the console or in the system log, call your Cisco technical support representative and provide the representative with the gathered information. | --
OBFLMGR-7-NODEID_DECODE_FAILURE | 7 | OS | decoding of nodeid:[hex] for [chars] failed. Error([dec]): [chars] | An error happened for a nodeid decoding. | Copy the error message exactly as it appears on the console or in the system log, call your Cisco technical support representative and provide the representative with the gathered information. | --
OBFLMGR-7-NODEID_FAILURE | 7 | OS | [chars] of nodeid for [chars] failed. Error([dec]): [chars] | An error happened for a nodeid operation. | Copy the error message exactly as it appears on the console or in the system log, call your Cisco technical support representative and provide the representative with the gathered information. | --
OBFLMGR-7-QUEUE_LIMIT_OVER | 7 | OS | The queue:[pointer] for device:[chars] entry_num:[dec] and the max limit:[dec]. The new request for [chars] will be discarded. | The destination queue is full. New enqueue request will be discarded. | Copy the error message exactly as it appears on the console or in the system log, call your Cisco technical support representative and provide the representative with the gathered information. | --
OBFLMGR-7-RACK_DECODE_FAILURE | 7 | OS | decoding of rack:[hex] for [chars] failed. Error([dec]): [chars] | An error happened for a rackid decoding. | Copy the error message exactly as it appears on the console or in the system log, call your Cisco technical support representative and provide the representative with the gathered information. | --
OBFLMGR-7-RECORD_TOO_LONG | 7 | OS | Too long record size:[dec] for [chars] record. The file contents might be corrupted. | A feature record is too long. | Copy the error message exactly as it appears on the console or in the system log, call your Cisco technical support representative and provide the representative with the gathered information. | --
OBFLMGR-7-RECORD_TYPE_UNKNOWN | 7 | OS | Unknown record type:[dec] for [chars] record. The file contents might be corrupted. | A feature record has an unknown record type. | Copy the error message exactly as it appears on the console or in the system log, call your Cisco technical support representative and provide the representative with the gathered information. | --
OBFLMGR-7-REDUNDANCY_STANDBY | 7 | OS | logging to node:[hex] is denied because this node:[hex] is redundancy standby state. | Node is redundancy standby state, so can't log to other node. | Copy the error message exactly as it appears on the console or in the system log, call your Cisco technical support representative and provide the representative with the gathered information. | --
OBFLMGR-7-SLOT_DECODE_FAILURE | 7 | OS | decoding of rack_type:[hex] and slot:[hex] for [chars] failed. Error([dec]): [chars] | An error happened for a slot fields decoding. | Copy the error message exactly as it appears on the console or in the system log, call your Cisco technical support representative and provide the representative with the gathered information. | --
OBFLMGR-7-SYSDB_TUPLE_ERROR | 7 | OS | [chars] sysdb tuple, [chars] at <[chars]:[dec]> | Invalid sysdb tuple | Copy the error message exactly as it appears on the console or in the system log, call your Cisco technical support representative and provide the representative with the gathered information. | --
OBFLMGR-7-UNREGISTERED_FEATURE | 7 | OS | Unregistered FEATURE:[chars] called by a process(JobID:[dec]) | The specified feature is not yet registered for OBFL manager. | If the message recurs, copy the error message exactly as it appears on the console or in the system log, call your Cisco technical support representative and provide the representative with the gathered information. | --
OBFLMGR-7-UPTIME_CONT_TOO_LARGE | 7 | OS | Too large continuous record, or internal parameters might be corrupted. length:[dec]. | A continuous record too large, or internal parameter might be corrupted. | Copy the error message exactly as it appears on the console or in the system log, call your Cisco technical support representative and provide the representative with the gathered information. | --
OBFLMGR-7-UPTIME_HIST_INVALID_TASKID | 7 | OS | Invalid block_and_task_id:[hex]. The file contents might be corrupted. | This record has invalid block_and_task_id. | Copy the error message exactly as it appears on the console or in the system log, call your Cisco technical support representative and provide the representative with the gathered information. | --
OBFLMGR-7-UPTIME_HIST_TOO_LARGE | 7 | OS | Too large historic uptime record([chars]), or internal parameters might be corrupted. length:[dec] offset_ehud:[dec]. | A historic uptime record too large, or internal parameter might be corrupted. | Copy the error message exactly as it appears on the console or in the system log, call your Cisco technical support representative and provide the representative with the gathered information. | --
OBFLMGR-7-UPTIME_RECORD_NOT_FOUND | 7 | OS | Uptime record([chars]) is not found. | Uptime record is not found | If the message recurs, copy the error message exactly as it appears on the console or in the system log, call your Cisco technical support representative and provide the representative with the gathered information. | --
PA-2-CTX_CREATE | 2 | OS | '[chars]: Can't create VRF context structures. VRF '[chars]' ([hex]) error [chars] ([unsigned int])' | PA Can't create VFR context structures. | Copy the error message exactly as it appears, and report it to your technical support representative. Copy the error message exactly as it appears on the console or in the system log, call your Cisco technical support representative and provide the representative with the gathered information. | Please refer the following link for more information about the message: http://zed.cisco.com/confluence/display/SPRSG/LPTS+PI+TRIAGE+PAGE Check the frequency of this error message. If repeated occurrence of this error log, Report this to Engineering. Use Topic to search for a similar DDTS. If you find none, write a DDTS for this problem..
PA-2-INFRA_FAIL | 2 | OS | '[chars]: [chars] failed rc=[chars]' | There was a ENA infra call failure resulting in a failure to provide some infrastructure service. | Restarting lpts_pa may fix the issue. | Please refer the following link for more information about the message: http://zed.cisco.com/confluence/display/SPRSG/LPTS+PI+TRIAGE+PAGE Check the frequency of this error message. If repeated occurrence of this error log, Report this to Engineering. Use Topic to search for a similar DDTS. If you find none, write a DDTS for this problem..
PA-2-RSI_INIT_FAILED | 2 | OS | 'RSI [chars] failed error [chars] ([unsigned int])' | Failure encoutered when initializing the RSI for Port Arbitrator. | Copy the error message exactly as it appears, and report it to your technical support representative. Copy the error message exactly as it appears on the console or in the system log, call your Cisco technical support representative and provide the representative with the gathered information. | Please refer the following link for more information about the message: http://zed.cisco.com/confluence/display/SPRSG/LPTS+PI+TRIAGE+PAGE Check the frequency of this error message. If repeated occurrence of this error log, Report this to Engineering. Use Topic to search for a similar DDTS. If you find none, write a DDTS for this problem..
PA-2-RSI_UNKNOWN_EVENT | 2 | OS | 'Unknown event from RSI event [unsigned int]' | RSI sent unknown event | Copy the error message exactly as it appears, and report it to your technical support representative. Copy the error message exactly as it appears on the console or in the system log, call your Cisco technical support representative and provide the representative with the gathered information. | Please refer the following link for more information about the message: http://zed.cisco.com/confluence/display/SPRSG/LPTS+PI+TRIAGE+PAGE Check the frequency of this error message. If repeated occurrence of this error log, Report this to Engineering. Use Topic to search for a similar DDTS. If you find none, write a DDTS for this problem..
PA-3-BAG_FAILED | 3 | OS | '[chars]: [chars] failed: [chars]' | Bag api call failed. | Please collect the output of the following commands: - show tech-support lpts - show tech-support sysdb - show logging | Bag api call failed. Please refer the following link for more information about the message: http://zed.cisco.com/confluence/display/SPRSG/LPTS+PI+TRIAGE+PAGE Check the frequency of this error message. If repeated occurrence of this error log, Report this to Engineering. Use Topic to search for a similar DDTS. If you find none, write a DDTS for this problem..
PA-3-ECM_SETRETRY_FAIL | 3 | OS | 'Error setting linear connection retry mechanism : [chars]' | Failed to set linear connection retry mechanism in Port Arbitrator Client | Copy the error message exactly as it appears, and report it to your technical support representative. Copy the error message exactly as it appears on the console or in the system log, call your Cisco technical support representative and provide the representative with the gathered information. | Please refer the following link for more information about the message: http://zed.cisco.com/confluence/display/SPRSG/LPTS+PI+TRIAGE+PAGE Check the frequency of this error message. If repeated occurrence of this error log, Report this to Engineering. Use Topic to search for a similar DDTS. If you find none, write a DDTS for this problem..
PA-3-SYSDB_FAIL | 3 | OS | '[chars]: [chars] failed\n[chars]' | Sysdb api call failed. | Please collect the output of the following commands: - show tech-support lpts - show tech-support sysdb - show logging | Sysdb api call failed. Please refer the following link for more information about the message: http://zed.cisco.com/confluence/display/SPRSG/LPTS+PI+TRIAGE+PAGE Check the frequency of this error message. If repeated occurrence of this error log, Report this to Engineering. Use Topic to search for a similar DDTS. If you find none, write a DDTS for this problem..
PA-4-ADD_SLICE | 4 | OS | '[chars]: Assign of slice [chars] to node [hex] failed. ([chars])' | The PA failed to assign an IFIB slice. | Restarting lpts_pa may fix the issue. | The PA could not assign an IFIB slice due to the specified error.
PA-4-ERR_BACKEND | 4 | OS | '[chars]: [chars] failed' | Sysdb backend api call failed. | Please collect the output of the following commands: - show tech-support lpts - show tech-support sysdb - show logging | Sysdb backend api call failed. Please refer the following link for more information about the message: http://zed.cisco.com/confluence/display/SPRSG/LPTS+PI+TRIAGE+PAGE Check the frequency of this error message. If repeated occurrence of this error log, Report this to Engineering. Use Topic to search for a similar DDTS. If you find none, write a DDTS for this problem..
PA-4-EVENT_REGISTRATION_FAILED | 4 | OS | 'PA failed to connect to the event manager: [chars]' | The PA process failed while attempting to connect to an event manager channel for the indicated subsystem. | Restarting lpts_pa may fix the issue. | The PA process failed while trying connect the indicated subsystem to an event manager channel. Please refer the following link for more information about the message: http://zed.cisco.com/confluence/display/SPRSG/LPTS+PI+TRIAGE+PAGE Check the frequency of this error message. If repeated occurrence of this error log, Report this to Engineering. Use Topic to search for a similar DDTS. If you find none, write a DDTS for this problem..
PA-4-FM_MSG_TIMEOUT | 4 | OS | '[chars]: [chars] update of slice [chars] to node [hex] timed out.' | The PA failed to receive a response to an IFIB table update or an IFIB slice assignment update message. | Restarting lpts_pa and lpts_fm on the node were the issue is seen may fix the issue. | This is currently unrecoverable except by restarting the lpts_pa process. The lpts_fm process at the specified node may also need to be restarted.
PA-4-LOCK_FAILED | 4 | OS | '[chars] line [dec]: error: [chars]' | An attempt to lock a mutex failed. | Please try restarting the process. | Please refer the following link for more information about the message: http://zed.cisco.com/confluence/display/SPRSG/LPTS+PI+TRIAGE+PAGE Check the frequency of this error message. If repeated occurrence of this error log, Report this to Engineering. Use Topic to search for a similar DDTS. If you find none, write a DDTS for this problem..
PA-4-UNLOCK_FAILED | 4 | OS | '[chars] line [dec]: error: [chars]' | An attempt to lock a mutex failed. | Please try restarting the process. | Please refer the following link for more information about the message: http://zed.cisco.com/confluence/display/SPRSG/LPTS+PI+TRIAGE+PAGE Check the frequency of this error message. If repeated occurrence of this error log, Report this to Engineering. Use Topic to search for a similar DDTS. If you find none, write a DDTS for this problem..
PA-6-INFO_GENERAL | 6 | OS | '[chars]: [chars]' | The PA encountered some problem in genric nature or plain information. | Restarting lpts_pa may fix the issue. | Please refer the following link for more information about the message: http://zed.cisco.com/confluence/display/SPRSG/LPTS+PI+TRIAGE+PAGE Check the frequency of this error message. If repeated occurrence of this error log, Report this to Engineering. Use Topic to search for a similar DDTS. If you find none, write a DDTS for this problem..
PA-6-PIFIB_MSG_TIMEOUT | 6 | OS | '[chars]: Pre-IFIB update for slice [chars] timed out.' | The PA failed to receive a response to a critical Pre-IFIB update. | This is handled by assuming that the update was installed but the response was dropped. The update may have not been installed due to failures which are detected elsewhere. | This is handled by assuming that the update was installed but the response was dropped. The update may have not been installed due to failures which are detected elsewhere.
PCDS-3-ERROR | 3 | OS | [chars] failed: [chars] | Required functionality failed or returned an error | Contact support. | Possible resource shortage or coding error.
PCDS-7-DEBUG | 7 | OS | [chars] [chars] [chars] | Internal debugging message. | Informational only. | Ignore.
PLACED_LIB-3-LRD_GET_DLRSC_ERROR | 3 | OS | lrd call to get dlrsc node id in [chars]: [chars]: [hex]: [chars] | A placed client API failed in the call to lrd to get the dlrsc nodeid | Collect the function name and traceback information in addition to below show commands and forward to your next level of technical support. show commands: show tech lrd, show redundancy trace, show tech sysmgr, show tech placed. | This issue means dlrsc not known to lrd. Could cause insternal software inconsistency. Report this to Engineering. Use Topic to search for a similar DDTS. If you find none, write a DDTS for this problem.
PLACED_LIB-3-PLATFORM_GET_ERROR | 3 | OS | platform call in [chars]: [chars]: [hex]: [chars] | A placed client API failed in the call to platform api to get its nodeid or node name. Its an issue with platform call. | Collect the function name and traceback information in addition to the below show commands and forward to your next level of technical support. show commands: show tech placed, show tech sysmgr, show redundancy summary, show redundancy trace | This issue indicates there is internal error in getting nodeid from platform and could lead to insternal software inconsistency. Report this to Engineering. Use Topic to search for a similar DDTS. If you find none, write a DDTS for this problem.
PLACED_LIB-7-MSG_CONNECT | 7 | OS | [chars]: Failed to connect to lead placed: [hex]: [chars] | An attempt to connect to the lead placed server failed with the specified reason. It may be the case that placed server had been restarted. | Collect the function name and traceback information. show commands: Issue 'show proc placed' to check if placed has restarted. Collect show tech placed, show tech sysmgr and forward to your next level of technical support. | No functionality impacted.
PLACED_LIB-7-MSG_SEND | 7 | OS | [chars]: Failed to send [chars] message to placed: [hex]: [chars] | An attempt to send a message to the placed server failed with the specified reason. It may be the case that placed server had been restarted. | Collect the function name and traceback information. show commands: Issue 'show proc placed' to check if placed has restarted. Collect show tech placed, show tech sysmgr and forward to your next level of technical support. | No functionality impacted.
PLACED_LIB-7-STARTUP_POLICY | 7 | OS | System placement policy found in [chars]. Policy should be moved to a .placement file. | PlaceD discovered system placement policy specified in an unsupported format; the policy will not be honored. The system should continue to function correctly, though process placement decisions may be sub-optimal. | Copy the error message exactly as it appears on the console or in the system log, call your Cisco technical support representative and provide the representative with the gathered information. | Support for including system placement policy for processes in .startup files has been removed. All policy should be specified in .placement files. Report this to Engineering. Use Topic to search for a similar DDTS. If you find none, write a DDTS for this problem.
PLACED_LIB-7-VECTOR_OVERFLOW | 7 | OS | Overflow in message vector ([dec] entries used, [dec] available) | A client was unable to send a message to PlaceD due to encountering an internal error condition. | Copy the error message exactly as it appears on the console or in the system log, call your Cisco technical support representative and provide the representative with the gathered information. | This almost certainly indicates a bug in the PlaceD code. Report this to Engineering. Use Topic to search for a similar DDTS. If you find none, write a DDTS for this problem.
PLACED-2-MIGRATE_DONE | 2 | OS | Migration completed. Time taken to migrate:[dec] seconds | Migration completed in x seconds. | Copy the error message exactly as it appears on the console or in the system log. Issue the <CmdBold>show tech-support placed<noCmdBold> command to gather data that may provide information to determine the nature of the error. If you cannot determine the nature of the error from the error message text or from the <CmdBold>show tech-support placed<noCmdBold> output, call your Cisco technical support representative and provide the representative with the gathered information. | Contact PLACED owners with the required info.
PLACED-3-ADR_CONSUME | 3 | OS | Unable to consume requests from ADR:[chars] | Unable to consume requests from ADR. | Copy the error message exactly as it appears on the console or in the system log. Issue the <CmdBold>show tech-support placed<noCmdBold> command to gather data that may provide information to determine the nature of the error. If you cannot determine the nature of the error from the error message text or from the <CmdBold>show tech-support placed<noCmdBold> output, call your Cisco technical support representative and provide the representative with the gathered information. | Contact PLACED owners with the required info.
PLACED-3-ADR_INIT | 3 | OS | Unable to initialize atomic descriptor ring:[chars] | Unable to initialize atomic descriptor ring. | Copy the error message exactly as it appears on the console or in the system log. Issue the <CmdBold>show tech-support placed<noCmdBold> command to gather data that may provide information to determine the nature of the error. If you cannot determine the nature of the error from the error message text or from the <CmdBold>show tech-support placed<noCmdBold> output, call your Cisco technical support representative and provide the representative with the gathered information. | Contact PLACED owners with the required info.
PLACED-3-ADR_PRODUCE | 3 | OS | Unable to produce:[chars] | Unable to produce requests in ADR. | Copy the error message exactly as it appears on the console or in the system log. Issue the <CmdBold>show tech-support placed<noCmdBold> command to gather data that may provide information to determine the nature of the error. If you cannot determine the nature of the error from the error message text or from the <CmdBold>show tech-support placed<noCmdBold> output, call your Cisco technical support representative and provide the representative with the gathered information. | Contact PLACED owners with the required info.
PLACED-3-BAD_MESSAGE | 3 | OS | [chars]:[dec] | PlaceD received an unexpected message. | Copy the error message exactly as it appears on the console or in the system log. Issue the <CmdBold>show tech-support placed<noCmdBold> command to gather data that may provide information to determine the nature of the error. If you cannot determine the nature of the error from the error message text or from the <CmdBold>show tech-support placed<noCmdBold> output, call your Cisco technical support representative and provide the representative with the gathered information. | Contact PLACED owners with the required info.
PLACED-3-CARD_TYPE | 3 | OS | Failed to obtain card type: [chars] | PlaceD daemon was unable to obtain the card type. Recovery occurs with automatic process restart. | Copy the error message exactly as it appears on the console or in the system log. Issue the <CmdBold>show tech-support placed<noCmdBold> command to gather data that may provide information to determine the nature of the error. If you cannot determine the nature of the error from the error message text or from the <CmdBold>show tech-support placed<noCmdBold> output, call your Cisco technical support representative and provide the representative with the gathered information. | Contact PLACED owners with the required info.
PLACED-3-CDM_OPEN | 3 | OS | Unable to open a CDM table:[chars] | Unable to open a CDM table. | Copy the error message exactly as it appears on the console or in the system log. Issue the <CmdBold>show tech-support placed<noCmdBold> command to gather data that may provide information to determine the nature of the error. If you cannot determine the nature of the error from the error message text or from the <CmdBold>show tech-support placed<noCmdBold> output, call your Cisco technical support representative and provide the representative with the gathered information. | Contact PLACED owners with the required info.
PLACED-3-COND_WAIT | 3 | OS | Error on signaling COND variable:[chars] | Error signaling cond variable. | Copy the error message exactly as it appears on the console or in the system log. Issue the <CmdBold>show tech-support placed<noCmdBold> command to gather data that may provide information to determine the nature of the error. If you cannot determine the nature of the error from the error message text or from the <CmdBold>show tech-support placed<noCmdBold> output, call your Cisco technical support representative and provide the representative with the gathered information. | Contact PLACED owners with the required info.
PLACED-3-CONDVAR_INIT | 3 | OS | Unable to initialize COND variable:[chars] | Unable to initialize cond variable. | Copy the error message exactly as it appears on the console or in the system log. Issue the <CmdBold>show tech-support placed<noCmdBold> command to gather data that may provide information to determine the nature of the error. If you cannot determine the nature of the error from the error message text or from the <CmdBold>show tech-support placed<noCmdBold> output, call your Cisco technical support representative and provide the representative with the gathered information. | Contact PLACED owners with the required info.
PLACED-3-CONDVAR_SIGNAL | 3 | OS | Unable to signal COND variable:[chars] | Unable to signal cond variable. | Copy the error message exactly as it appears on the console or in the system log. Issue the <CmdBold>show tech-support placed<noCmdBold> command to gather data that may provide information to determine the nature of the error. If you cannot determine the nature of the error from the error message text or from the <CmdBold>show tech-support placed<noCmdBold> output, call your Cisco technical support representative and provide the representative with the gathered information. | Contact PLACED owners with the required info.
PLACED-3-DBG_ON | 3 | OS | Unable to turn on debug flag - '[chars]':[chars] | An error occured whilst PlaceD tried to turn on debugs. | Copy the error message exactly as it appears on the console or in the system log. Issue the <CmdBold>show tech-support placed<noCmdBold> command to gather data that may provide information to determine the nature of the error. If you cannot determine the nature of the error from the error message text or from the <CmdBold>show tech-support placed<noCmdBold> output, call your Cisco technical support representative and provide the representative with the gathered information. | Contact PLACED owners with the required info.
PLACED-3-DBG_REG | 3 | OS | Unable to register with debug infra:[chars] | An error occured whilst PlaceD tried to register with debug infra. | Copy the error message exactly as it appears on the console or in the system log. Issue the <CmdBold>show tech-support placed<noCmdBold> command to gather data that may provide information to determine the nature of the error. If you cannot determine the nature of the error from the error message text or from the <CmdBold>show tech-support placed<noCmdBold> output, call your Cisco technical support representative and provide the representative with the gathered information. | Contact PLACED owners with the required info.
PLACED-3-ECM_CREATE | 3 | OS | Failed to create an ECM: [chars] | PlaceD daemaon was unable to create an ecm. Recovery occurs with automatic process restart. | Copy the error message exactly as it appears on the console or in the system log. Issue the <CmdBold>show tech-support placed<noCmdBold> command to gather data that may provide information to determine the nature of the error. If you cannot determine the nature of the error from the error message text or from the <CmdBold>show tech-support placed<noCmdBold> output, call your Cisco technical support representative and provide the representative with the gathered information. | Contact PLACED owners with the required info.
PLACED-3-ECM_NOTIFY | 3 | OS | Failed to set up ecm notify: [chars] | PlaceD daemaon was unable to set up ecm notify. | Collect the required info and contact T/AC. | Contact PLACED owners with the required info.
PLACED-3-ECM_OPEN | 3 | OS | Failed to open ecm: [chars] | PlaceD daemaon was unable to open ecm. | Copy the error message exactly as it appears on the console or in the system log. Issue the <CmdBold>show tech-support placed<noCmdBold> command to gather data that may provide information to determine the nature of the error. If you cannot determine the nature of the error from the error message text or from the <CmdBold>show tech-support placed<noCmdBold> output, call your Cisco technical support representative and provide the representative with the gathered information. | Contact PLACED owners with the required info.
PLACED-3-ECM_SETRETRY | 3 | OS | Failed to set retry for ecm: [chars] | PlaceD daemaon was unable to set retry for ecm. Recovery occurs with automatic process restart. | Collect system log information | Contact PLACED owners with the required info.
PLACED-3-EVENT_CREATE | 3 | OS | Failed to create an event manager for channel '[chars]': [chars] | PlaceD daemaon was unable to create an event manager for receiving messages, and therefore failed to initialize. Recovery occurs with automatic process restart. | Copy the error message exactly as it appears on the console or in the system log. Issue the <CmdBold>show tech-support placed<noCmdBold> command to gather data that may provide information to determine the nature of the error. If you cannot determine the nature of the error from the error message text or from the <CmdBold>show tech-support placed<noCmdBold> output, call your Cisco technical support representative and provide the representative with the gathered information. | Contact PLACED owners with the required info.
PLACED-3-EVENT_HANDLER | 3 | OS | Failed to attach event handler to event manager: [chars] | PlaceD daemon was unable register an event handling for processing received messages, and therefore failed to initialize. Recovery occurs with automatic process restart. | Copy the error message exactly as it appears on the console or in the system log. Issue the <CmdBold>show tech-support placed<noCmdBold> command to gather data that may provide information to determine the nature of the error. If you cannot determine the nature of the error from the error message text or from the <CmdBold>show tech-support placed<noCmdBold> output, call your Cisco technical support representative and provide the representative with the gathered information. | Contact PLACED owners with the required info.
PLACED-3-EVM_NULL | 3 | OS | evm NULL | Evm null. Recovery occurs with automatic process restart. | Copy the error message exactly as it appears on the console or in the system log. Issue the <CmdBold>show tech-support placed<noCmdBold> command to gather data that may provide information to determine the nature of the error. If you cannot determine the nature of the error from the error message text or from the <CmdBold>show tech-support placed<noCmdBold> output, call your Cisco technical support representative and provide the representative with the gathered information. | Contact PLACED owners with the required info.
PLACED-3-FAILED_EOI | 3 | OS | Process [chars] (jid [dec]) exited before sending EOI | Process failed to send EOI and exited. | Copy the error message exactly as it appears on the console or in the system log. Issue the <CmdBold>show tech-support placed<noCmdBold> command to gather data that may provide information to determine the nature of the error. If you cannot determine the nature of the error from the error message text or from the <CmdBold>show tech-support placed<noCmdBold> output, call your Cisco technical support representative and provide the representative with the gathered information. | Contact PLACED owners with the required info.
PLACED-3-GROUP_COUNT | 3 | OS | Error getting group count:[chars] | Unable to get group count for PLACEMENT_GSP_GROUP. | Copy the error message exactly as it appears on the console or in the system log. Issue the <CmdBold>show tech-support placed<noCmdBold> command to gather data that may provide information to determine the nature of the error. If you cannot determine the nature of the error from the error message text or from the <CmdBold>show tech-support placed<noCmdBold> output, call your Cisco technical support representative and provide the representative with the gathered information. Copy the error message exactly as it appears on the console or in the system log. Issue the <CmdBold>show tech-support gsp<noCmdBold> command to gather data that may provide information to determine the nature of the error. If you cannot determine the nature of the error from the error message text or from the <CmdBold>show tech-support gsp<noCmdBold> output, call your Cisco technical support representative and provide the representative with the gathered information. | Contact PLACED owners with the required info.
PLACED-3-GROUP_CREATE | 3 | OS | Error creating [chars] group:[chars] | Unable to create PLACEMENT_GSP_GROUP. | Copy the error message exactly as it appears on the console or in the system log. Issue the <CmdBold>show tech-support placed<noCmdBold> command to gather data that may provide information to determine the nature of the error. If you cannot determine the nature of the error from the error message text or from the <CmdBold>show tech-support placed<noCmdBold> output, call your Cisco technical support representative and provide the representative with the gathered information. Copy the error message exactly as it appears on the console or in the system log. Issue the <CmdBold>show tech-support placed<noCmdBold> command to gather data that may provide information to determine the nature of the error. If you cannot determine the nature of the error from the error message text or from the <CmdBold>show tech-support placed<noCmdBold> output, call your Cisco technical support representative and provide the representative with the gathered information. | Contact PLACED owners with the required info.
PLACED-3-GROUP_NOTIFY | 3 | OS | Error setting up group notify:[chars] | Unable to set group notify for PLACEMENT_GSP_GROUP. | Copy the error message exactly as it appears on the console or in the system log. Issue the <CmdBold>show tech-support placed<noCmdBold> command to gather data that may provide information to determine the nature of the error. If you cannot determine the nature of the error from the error message text or from the <CmdBold>show tech-support placed<noCmdBold> output, call your Cisco technical support representative and provide the representative with the gathered information. Copy the error message exactly as it appears on the console or in the system log. Issue the <CmdBold>show tech-support placed<noCmdBold> command to gather data that may provide information to determine the nature of the error. If you cannot determine the nature of the error from the error message text or from the <CmdBold>show tech-support placed<noCmdBold> output, call your Cisco technical support representative and provide the representative with the gathered information. | Contact PLACED owners with the required info.
PLACED-3-GROUP_SEND | 3 | OS | Error broadcasting msg [chars] to group:[chars] | Unable to broadcast msg to members of PLACEMENT_GSP_GROUP. | Copy the error message exactly as it appears on the console or in the system log. Issue the <CmdBold>show tech-support placed<noCmdBold> command to gather data that may provide information to determine the nature of the error. If you cannot determine the nature of the error from the error message text or from the <CmdBold>show tech-support placed<noCmdBold> output, call your Cisco technical support representative and provide the representative with the gathered information. Copy the error message exactly as it appears on the console or in the system log. Issue the <CmdBold>show tech-support placed<noCmdBold> command to gather data that may provide information to determine the nature of the error. If you cannot determine the nature of the error from the error message text or from the <CmdBold>show tech-support placed<noCmdBold> output, call your Cisco technical support representative and provide the representative with the gathered information. | Contact PLACED owners with the required info.
PLACED-3-INCORRECT_COMPONENT | 3 | OS | Received message for incorrect component :[dec] [dec] | Received unexpected message. | Copy the error message exactly as it appears on the console or in the system log. Issue the <CmdBold>show tech-support placed<noCmdBold> command to gather data that may provide information to determine the nature of the error. If you cannot determine the nature of the error from the error message text or from the <CmdBold>show tech-support placed<noCmdBold> output, call your Cisco technical support representative and provide the representative with the gathered information. | Contact PLACED owners with the required info.
PLACED-3-JID_MISSING | 3 | OS | Jid [dec] missing from [chars] table | JID missing from table. | Copy the error message exactly as it appears on the console or in the system log. Issue the <CmdBold>show tech-support placed<noCmdBold> command to gather data that may provide information to determine the nature of the error. If you cannot determine the nature of the error from the error message text or from the <CmdBold>show tech-support placed<noCmdBold> output, call your Cisco technical support representative and provide the representative with the gathered information. Copy the error message exactly as it appears on the console or in the system log. Issue the <CmdBold>show tech-support sysdb<noCmdBold> command to gather data that may provide information to determine the nature of the error. If you cannot determine the nature of the error from the error message text or from the <CmdBold>show tech-support sysdb<noCmdBold> output, call your Cisco technical support representative and provide the representative with the gathered information. | Contact PLACED owners with the required info.
PLACED-3-JID_UPDATE | 3 | OS | Proc table empty - Unexpected state | Proc table empty. | Copy the error message exactly as it appears on the console or in the system log. Issue the <CmdBold>show tech-support placed<noCmdBold> command to gather data that may provide information to determine the nature of the error. If you cannot determine the nature of the error from the error message text or from the <CmdBold>show tech-support placed<noCmdBold> output, call your Cisco technical support representative and provide the representative with the gathered information. Copy the error message exactly as it appears on the console or in the system log. Issue the <CmdBold>show tech-support sysdb<noCmdBold> command to gather data that may provide information to determine the nature of the error. If you cannot determine the nature of the error from the error message text or from the <CmdBold>show tech-support sysdb<noCmdBold> output, call your Cisco technical support representative and provide the representative with the gathered information. | Contact PLACED owners with the required info.
PLACED-3-LR_PLANE_TIMER_FIRED | 3 | OS | LR PLANE timer fired. Premature LR declared. Placement-suboptimal | LR Plane timer fired. Premature declaration of LR. | Copy the error message exactly as it appears on the console or in the system log. Issue the <CmdBold>show tech-support placed<noCmdBold> command to gather data that may provide information to determine the nature of the error. If you cannot determine the nature of the error from the error message text or from the <CmdBold>show tech-support placed<noCmdBold> output, call your Cisco technical support representative and provide the representative with the gathered information. | Contact PLACED owners with the required info.
PLACED-3-MALLOC_FAIL | 3 | OS | [chars]:Failed to malloc: [chars] | Unable to malloc. Recovery occurs with automatic process restart. | Copy the error message exactly as it appears on the console or in the system log. Issue the <CmdBold>show tech-support placed<noCmdBold> command to gather data that may provide information to determine the nature of the error. If you cannot determine the nature of the error from the error message text or from the <CmdBold>show tech-support placed<noCmdBold> output, call your Cisco technical support representative and provide the representative with the gathered information. Copy the error message exactly as it appears on the console or in the system log. Issue the <CmdBold>show memory heap summary all location<noCmdBold> command to gather data that may provide information to determine the nature of the error. If you cannot determine the nature of the error from the error message text or from the <CmdBold>show memory heap summary all location<noCmdBold> output, call your Cisco technical support representative and provide the representative with the gathered information. | Contact PLACED owners with the required info.
PLACED-3-MUTEX_INIT | 3 | OS | Failed to initialize mutex: [chars] | PlaceD daemon was unable to initialize the internal state mutex. Recovery occurs with automatic process restart. | Copy the error message exactly as it appears on the console or in the system log. Issue the <CmdBold>show tech-support placed<noCmdBold> command to gather data that may provide information to determine the nature of the error. If you cannot determine the nature of the error from the error message text or from the <CmdBold>show tech-support placed<noCmdBold> output, call your Cisco technical support representative and provide the representative with the gathered information. | Contact PLACED owners with the required info.
PLACED-3-MY_NODE | 3 | OS | Unable to get my node info:[chars] | An error occured whilst PlaceD tried to retrieve its node information. Recovery occurs with automatic process restart. | Copy the error message exactly as it appears on the console or in the system log. Issue the <CmdBold>show tech-support placed<noCmdBold> command to gather data that may provide information to determine the nature of the error. If you cannot determine the nature of the error from the error message text or from the <CmdBold>show tech-support placed<noCmdBold> output, call your Cisco technical support representative and provide the representative with the gathered information. | Contact PLACED owners with the required info.
PLACED-3-NODE_MISSING | 3 | OS | Node [dec] missing from [chars] table | Node missing from table. | Copy the error message exactly as it appears on the console or in the system log. Issue the <CmdBold>show tech-support placed<noCmdBold> command to gather data that may provide information to determine the nature of the error. If you cannot determine the nature of the error from the error message text or from the <CmdBold>show tech-support placed<noCmdBold> output, call your Cisco technical support representative and provide the representative with the gathered information. Copy the error message exactly as it appears on the console or in the system log. Issue the <CmdBold>show tech-support sysdb<noCmdBold> command to gather data that may provide information to determine the nature of the error. If you cannot determine the nature of the error from the error message text or from the <CmdBold>show tech-support sysdb<noCmdBold> output, call your Cisco technical support representative and provide the representative with the gathered information. | Contact PLACED owners with the required info.
PLACED-3-NODE_NAME | 3 | OS | Error querying name for node [dec] from platform:[chars] | Unable to query name for node from platform. | Copy the error message exactly as it appears on the console or in the system log. Issue the <CmdBold>show tech-support placed<noCmdBold> command to gather data that may provide information to determine the nature of the error. If you cannot determine the nature of the error from the error message text or from the <CmdBold>show tech-support placed<noCmdBold> output, call your Cisco technical support representative and provide the representative with the gathered information. | Contact PLACED owners with the required info.
PLACED-3-NODE_ROLE | 3 | OS | Failed to obtain node role: [chars] | PlaceD daemon was unable to obtain the node role. Recovery occurs with automatic process restart. | Copy the error message exactly as it appears on the console or in the system log. Issue the <CmdBold>show tech-support placed<noCmdBold> command to gather data that may provide information to determine the nature of the error. If you cannot determine the nature of the error from the error message text or from the <CmdBold>show tech-support placed<noCmdBold> output, call your Cisco technical support representative and provide the representative with the gathered information. | Contact PLACED owners with the required info.
PLACED-3-NOTIF_REGN | 3 | OS | Unable to reg. event_item [chars] with sysdb:[chars] | Unable to register for event_item with sysdb. | Copy the error message exactly as it appears on the console or in the system log. Issue the <CmdBold>show tech-support placed<noCmdBold> command to gather data that may provide information to determine the nature of the error. If you cannot determine the nature of the error from the error message text or from the <CmdBold>show tech-support placed<noCmdBold> output, call your Cisco technical support representative and provide the representative with the gathered information. Copy the error message exactly as it appears on the console or in the system log. Issue the <CmdBold>show tech-support sysdb<noCmdBold> command to gather data that may provide information to determine the nature of the error. If you cannot determine the nature of the error from the error message text or from the <CmdBold>show tech-support sysdb<noCmdBold> output, call your Cisco technical support representative and provide the representative with the gathered information. | Contact PLACED owners with the required info.
PLACED-3-PARENT_CREATE | 3 | OS | Error creating node parent timer:[chars] | Unable to create parent for node timer treee | Copy the error message exactly as it appears on the console or in the system log. Issue the <CmdBold>show tech-support placed<noCmdBold> command to gather data that may provide information to determine the nature of the error. If you cannot determine the nature of the error from the error message text or from the <CmdBold>show tech-support placed<noCmdBold> output, call your Cisco technical support representative and provide the representative with the gathered information. | Contact PLACED owners with the required info.
PLACED-3-PARTNER_NODE | 3 | OS | Error querying partner node from platform:[chars] | Unable to query partner node from platform. | Copy the error message exactly as it appears on the console or in the system log. Issue the <CmdBold>show tech-support placed<noCmdBold> command to gather data that may provide information to determine the nature of the error. If you cannot determine the nature of the error from the error message text or from the <CmdBold>show tech-support placed<noCmdBold> output, call your Cisco technical support representative and provide the representative with the gathered information. | Contact PLACED owners with the required info.
PLACED-3-PI_PLANE_TIMER_FIRED | 3 | OS | PI PLANE timer fired. Premature PI declared. Placement-suboptimal | PI Plane timer fired. Premature declaration of PI. | Copy the error message exactly as it appears on the console or in the system log. Issue the <CmdBold>show tech-support placed<noCmdBold> command to gather data that may provide information to determine the nature of the error. If you cannot determine the nature of the error from the error message text or from the <CmdBold>show tech-support placed<noCmdBold> output, call your Cisco technical support representative and provide the representative with the gathered information. | Contact PLACED owners with the required info.
PLACED-3-PROCESS_EXHAUSTED | 3 | OS | Exhausted all instances of placeable process [chars] possible | Exhausted all instances of placeable process. | Copy the error message exactly as it appears on the console or in the system log. Issue the <CmdBold>show tech-support placed<noCmdBold> command to gather data that may provide information to determine the nature of the error. If you cannot determine the nature of the error from the error message text or from the <CmdBold>show tech-support placed<noCmdBold> output, call your Cisco technical support representative and provide the representative with the gathered information. | Contact PLACED owners with the required info.
PLACED-3-PROCEVENT_REGISTER | 3 | OS | Unable to register with enf for sysmgr proc events:[chars] | Unable to register with enf for sysmgr proc events. | Copy the error message exactly as it appears on the console or in the system log. Issue the <CmdBold>show tech-support placed<noCmdBold> command to gather data that may provide information to determine the nature of the error. If you cannot determine the nature of the error from the error message text or from the <CmdBold>show tech-support placed<noCmdBold> output, call your Cisco technical support representative and provide the representative with the gathered information. | Contact PLACED owners with the required info.
PLACED-3-PTHREAD_CREATE | 3 | OS | Failed to create thread: [chars] | PlaceD daemon was unable to create the thread. Recovery occurs with automatic process restart. | Copy the error message exactly as it appears on the console or in the system log. Issue the <CmdBold>show tech-support placed<noCmdBold> command to gather data that may provide information to determine the nature of the error. If you cannot determine the nature of the error from the error message text or from the <CmdBold>show tech-support placed<noCmdBold> output, call your Cisco technical support representative and provide the representative with the gathered information. | Contact PLACED owners with the required info.
PLACED-3-PTHREAD_DETACH | 3 | OS | Failed to detach pthread: [chars] | PlaceD daemon was unable to detach the thread. Recovery occurs with automatic process restart. | Copy the error message exactly as it appears on the console or in the system log. Issue the <CmdBold>show tech-support placed<noCmdBold> command to gather data that may provide information to determine the nature of the error. If you cannot determine the nature of the error from the error message text or from the <CmdBold>show tech-support placed<noCmdBold> output, call your Cisco technical support representative and provide the representative with the gathered information. | Contact PLACED owners with the required info.
PLACED-3-SYSDB_BIND | 3 | OS | Unable to bind to sysdb-[pointer]:[chars] | Unable to bind to sysdb. | Copy the error message exactly as it appears on the console or in the system log. Issue the <CmdBold>show tech-support placed<noCmdBold> command to gather data that may provide information to determine the nature of the error. If you cannot determine the nature of the error from the error message text or from the <CmdBold>show tech-support placed<noCmdBold> output, call your Cisco technical support representative and provide the representative with the gathered information. Copy the error message exactly as it appears on the console or in the system log. Issue the <CmdBold>show tech-support sysdb<noCmdBold> command to gather data that may provide information to determine the nature of the error. If you cannot determine the nature of the error from the error message text or from the <CmdBold>show tech-support sysdb<noCmdBold> output, call your Cisco technical support representative and provide the representative with the gathered information. | Contact PLACED owners with the required info.
PLACED-3-SYSDB_STARTUPLIST | 3 | OS | Unable to add [dec] to startup list:[chars] | Unable to prepare startup list. | Copy the error message exactly as it appears on the console or in the system log. Issue the <CmdBold>show tech-support placed<noCmdBold> command to gather data that may provide information to determine the nature of the error. If you cannot determine the nature of the error from the error message text or from the <CmdBold>show tech-support placed<noCmdBold> output, call your Cisco technical support representative and provide the representative with the gathered information. Copy the error message exactly as it appears on the console or in the system log. Issue the <CmdBold>show tech-support sysdb<noCmdBold> command to gather data that may provide information to determine the nature of the error. If you cannot determine the nature of the error from the error message text or from the <CmdBold>show tech-support sysdb<noCmdBold> output, call your Cisco technical support representative and provide the representative with the gathered information. | Contact PLACED owners with the required info.
PLACED-3-SYSDB_UNBIND | 3 | OS | Unable to unbind from sysdb-[pointer]:[chars] | Unable to unbind from sysdb. | Copy the error message exactly as it appears on the console or in the system log. Issue the <CmdBold>show tech-support placed<noCmdBold> command to gather data that may provide information to determine the nature of the error. If you cannot determine the nature of the error from the error message text or from the <CmdBold>show tech-support placed<noCmdBold> output, call your Cisco technical support representative and provide the representative with the gathered information. Copy the error message exactly as it appears on the console or in the system log. Issue the <CmdBold>show tech-support sysdb<noCmdBold> command to gather data that may provide information to determine the nature of the error. If you cannot determine the nature of the error from the error message text or from the <CmdBold>show tech-support sysdb<noCmdBold> output, call your Cisco technical support representative and provide the representative with the gathered information. | Contact PLACED owners with the required info.
PLACED-3-SYSMGR_REGN | 3 | OS | Error registering for [chars] with sysmgr:[chars] | Unable to register with sysmgr. | Copy the error message exactly as it appears on the console or in the system log. Issue the <CmdBold>show tech-support placed<noCmdBold> command to gather data that may provide information to determine the nature of the error. If you cannot determine the nature of the error from the error message text or from the <CmdBold>show tech-support placed<noCmdBold> output, call your Cisco technical support representative and provide the representative with the gathered information. Copy the error message exactly as it appears on the console or in the system log. Issue the <CmdBold>show tech-support sysmgr<noCmdBold> command to gather data that may provide information to determine the nature of the error. If you cannot determine the nature of the error from the error message text or from the <CmdBold>show tech-support sysmgr<noCmdBold> output, call your Cisco technical support representative and provide the representative with the gathered information. | Contact PLACED owners with the required info.
PLACED-3-TABLE_DELETE | 3 | OS | Error deleting [chars] from [chars] table:[chars] | Unable to delete object from table. | Copy the error message exactly as it appears on the console or in the system log. Issue the <CmdBold>show tech-support placed<noCmdBold> command to gather data that may provide information to determine the nature of the error. If you cannot determine the nature of the error from the error message text or from the <CmdBold>show tech-support placed<noCmdBold> output, call your Cisco technical support representative and provide the representative with the gathered information. | Contact PLACED owners with the required info.
PLACED-3-TABLE_DUPE | 3 | OS | Multiple objects [chars] found from [chars] table | Query returned multiple objects. | Copy the error message exactly as it appears on the console or in the system log. Issue the <CmdBold>show tech-support placed<noCmdBold> command to gather data that may provide information to determine the nature of the error. If you cannot determine the nature of the error from the error message text or from the <CmdBold>show tech-support placed<noCmdBold> output, call your Cisco technical support representative and provide the representative with the gathered information. | Contact PLACED owners with the required info.
PLACED-3-TABLE_EMPTY | 3 | OS | Table Empty Address: [pointer] | Query returned table empty. | Copy the error message exactly as it appears on the console or in the system log. Issue the <CmdBold>show tech-support placed<noCmdBold> command to gather data that may provide information to determine the nature of the error. If you cannot determine the nature of the error from the error message text or from the <CmdBold>show tech-support placed<noCmdBold> output, call your Cisco technical support representative and provide the representative with the gathered information. | Contact PLACED owners with the required info.
PLACED-3-TABLE_FIND | 3 | OS | Error finding [chars] from [chars] table:[chars] | Unable to find object from table. | Copy the error message exactly as it appears on the console or in the system log. Issue the <CmdBold>show tech-support placed<noCmdBold> command to gather data that may provide information to determine the nature of the error. If you cannot determine the nature of the error from the error message text or from the <CmdBold>show tech-support placed<noCmdBold> output, call your Cisco technical support representative and provide the representative with the gathered information. | Contact PLACED owners with the required info.
PLACED-3-TABLE_INIT | 3 | OS | Unable to initialize [chars] table:[chars] | Unable to initialize table. | Copy the error message exactly as it appears on the console or in the system log. Issue the <CmdBold>show tech-support placed<noCmdBold> command to gather data that may provide information to determine the nature of the error. If you cannot determine the nature of the error from the error message text or from the <CmdBold>show tech-support placed<noCmdBold> output, call your Cisco technical support representative and provide the representative with the gathered information. | Contact PLACED owners with the required info.
PLACED-3-TABLE_INSERT | 3 | OS | Error inserting [chars] into [chars] table:[chars] | Unable to delete object from table. | Copy the error message exactly as it appears on the console or in the system log. Issue the <CmdBold>show tech-support placed<noCmdBold> command to gather data that may provide information to determine the nature of the error. If you cannot determine the nature of the error from the error message text or from the <CmdBold>show tech-support placed<noCmdBold> output, call your Cisco technical support representative and provide the representative with the gathered information. | Contact PLACED owners with the required info.
PLACED-3-TABLE_READ | 3 | OS | Error reading [chars] from [chars] table:[chars] | Unable to read object from table. | Copy the error message exactly as it appears on the console or in the system log. Issue the <CmdBold>show tech-support placed<noCmdBold> command to gather data that may provide information to determine the nature of the error. If you cannot determine the nature of the error from the error message text or from the <CmdBold>show tech-support placed<noCmdBold> output, call your Cisco technical support representative and provide the representative with the gathered information. | Contact PLACED owners with the required info.
PLACED-3-TIMER_CREATE | 3 | OS | Error creating node leaf timer:[chars] | Unable to create leaf for node timer tree. | Copy the error message exactly as it appears on the console or in the system log. Issue the <CmdBold>show tech-support placed<noCmdBold> command to gather data that may provide information to determine the nature of the error. If you cannot determine the nature of the error from the error message text or from the <CmdBold>show tech-support placed<noCmdBold> output, call your Cisco technical support representative and provide the representative with the gathered information. | Contact PLACED owners with the required info.
PLACED-3-TREE_CREATE | 3 | OS | Error creating node timer tree:[chars] | Unable to create node related timer tree. | Copy the error message exactly as it appears on the console or in the system log. Issue the <CmdBold>show tech-support placed<noCmdBold> command to gather data that may provide information to determine the nature of the error. If you cannot determine the nature of the error from the error message text or from the <CmdBold>show tech-support placed<noCmdBold> output, call your Cisco technical support representative and provide the representative with the gathered information. | Contact PLACED owners with the required info.
PLACED-3-TUPLE_MISSING | 3 | OS | Tuple [chars] missing from [chars] table | Tuple missing from table. | Copy the error message exactly as it appears on the console or in the system log. Issue the <CmdBold>show tech-support placed<noCmdBold> command to gather data that may provide information to determine the nature of the error. If you cannot determine the nature of the error from the error message text or from the <CmdBold>show tech-support placed<noCmdBold> output, call your Cisco technical support representative and provide the representative with the gathered information. Copy the error message exactly as it appears on the console or in the system log. Issue the <CmdBold>show tech-support sysdb<noCmdBold> command to gather data that may provide information to determine the nature of the error. If you cannot determine the nature of the error from the error message text or from the <CmdBold>show tech-support sysdb<noCmdBold> output, call your Cisco technical support representative and provide the representative with the gathered information. | Contact PLACED owners with the required info.
PLACED-3-TUPLE_UNKNOWN | 3 | OS | Unknown tuple:[chars] | Unknown tuple. | Copy the error message exactly as it appears on the console or in the system log. Issue the <CmdBold>show tech-support placed<noCmdBold> command to gather data that may provide information to determine the nature of the error. If you cannot determine the nature of the error from the error message text or from the <CmdBold>show tech-support placed<noCmdBold> output, call your Cisco technical support representative and provide the representative with the gathered information. Copy the error message exactly as it appears on the console or in the system log. Issue the <CmdBold>show tech-support sysdb<noCmdBold> command to gather data that may provide information to determine the nature of the error. If you cannot determine the nature of the error from the error message text or from the <CmdBold>show tech-support sysdb<noCmdBold> output, call your Cisco technical support representative and provide the representative with the gathered information. | Contact PLACED owners with the required info.
PLACED-3-UNEXPECTED_MSG | 3 | OS | Received unexpected message:[chars] | Received unexpected message. | Copy the error message exactly as it appears on the console or in the system log. Issue the <CmdBold>show tech-support placed<noCmdBold> command to gather data that may provide information to determine the nature of the error. If you cannot determine the nature of the error from the error message text or from the <CmdBold>show tech-support placed<noCmdBold> output, call your Cisco technical support representative and provide the representative with the gathered information. | Contact PLACED owners with the required info.
PLACED-3-UNEXPECTED_REQ | 3 | OS | Received unexpected request:[dec] | Received unexpected message. | Copy the error message exactly as it appears on the console or in the system log. Issue the <CmdBold>show tech-support placed<noCmdBold> command to gather data that may provide information to determine the nature of the error. If you cannot determine the nature of the error from the error message text or from the <CmdBold>show tech-support placed<noCmdBold> output, call your Cisco technical support representative and provide the representative with the gathered information. | Contact PLACED owners with the required info.
PLACED-3-UNKNOWN_TIMER | 3 | OS | Unknown timer fired type:[dec] | Timer, with unknown timer-id, fired. | Copy the error message exactly as it appears on the console or in the system log. Issue the <CmdBold>show tech-support placed<noCmdBold> command to gather data that may provide information to determine the nature of the error. If you cannot determine the nature of the error from the error message text or from the <CmdBold>show tech-support placed<noCmdBold> output, call your Cisco technical support representative and provide the representative with the gathered information. | Contact PLACED owners with the required info.
PLACED-3-VS_NOTIF | 3 | OS | Unknown vs notif:[chars] found:[dec] | Unknown vs notif from sysdb. | Copy the error message exactly as it appears on the console or in the system log. Issue the <CmdBold>show tech-support placed<noCmdBold> command to gather data that may provide information to determine the nature of the error. If you cannot determine the nature of the error from the error message text or from the <CmdBold>show tech-support placed<noCmdBold> output, call your Cisco technical support representative and provide the representative with the gathered information. Copy the error message exactly as it appears on the console or in the system log. Issue the <CmdBold>show tech-support sysdb<noCmdBold> command to gather data that may provide information to determine the nature of the error. If you cannot determine the nature of the error from the error message text or from the <CmdBold>show tech-support sysdb<noCmdBold> output, call your Cisco technical support representative and provide the representative with the gathered information. | Contact PLACED owners with the required info.
PLACED-3-VS_REGN | 3 | OS | Unable to reg. item [chars] with sysdb:[chars] | Unable to register for item with sysdb. | Copy the error message exactly as it appears on the console or in the system log. Issue the <CmdBold>show tech-support placed<noCmdBold> command to gather data that may provide information to determine the nature of the error. If you cannot determine the nature of the error from the error message text or from the <CmdBold>show tech-support placed<noCmdBold> output, call your Cisco technical support representative and provide the representative with the gathered information. Copy the error message exactly as it appears on the console or in the system log. Issue the <CmdBold>show tech-support sysdb<noCmdBold> command to gather data that may provide information to determine the nature of the error. If you cannot determine the nature of the error from the error message text or from the <CmdBold>show tech-support sysdb<noCmdBold> output, call your Cisco technical support representative and provide the representative with the gathered information. | Contact PLACED owners with the required info.
PLACED-3-ZERO_LEVEL | 3 | OS | Zero level-started placeable processes from Proc-table | No level started placeable processes found in the table. | Copy the error message exactly as it appears on the console or in the system log. Issue the <CmdBold>show tech-support placed<noCmdBold> command to gather data that may provide information to determine the nature of the error. If you cannot determine the nature of the error from the error message text or from the <CmdBold>show tech-support placed<noCmdBold> output, call your Cisco technical support representative and provide the representative with the gathered information. | Contact PLACED owners with the required info.
PLACED-3-ZERO_RECORDS | 3 | OS | No singleton processes in the table | Query returned table empty. | Copy the error message exactly as it appears on the console or in the system log. Issue the <CmdBold>show tech-support placed<noCmdBold> command to gather data that may provide information to determine the nature of the error. If you cannot determine the nature of the error from the error message text or from the <CmdBold>show tech-support placed<noCmdBold> output, call your Cisco technical support representative and provide the representative with the gathered information. | Contact PLACED owners with the required info.
PLACED-7-DLRSC_UNKNOWN | 7 | OS | Failed to get dLRSC from local lrd: [chars] | PlaceD was unable to get dLRSC from local lrd. | None - PlaceD should restart and recover by itself. | Contact PLACED owners with the required info.
PLACED-7-EVENT_BLOCK | 7 | OS | Error waiting for message - ignoring: [chars] | An error occured while PlaceD was waiting for a messages, PlaceD ignored the error and continued to wait for more messages. | Copy the error message exactly as it appears on the console or in the system log. Issue the <CmdBold>show tech-support placed<noCmdBold> command to gather data that may provide information to determine the nature of the error. If you cannot determine the nature of the error from the error message text or from the <CmdBold>show tech-support placed<noCmdBold> output, call your Cisco technical support representative and provide the representative with the gathered information. | Contact PLACED owners with the required info.
PLACED-7-PROC_READY | 7 | OS | Failed to signal end of initialization: [chars] | PlaceD was unable to inform SysMgr that it had completed its initialization. | Copy the error message exactly as it appears on the console or in the system log. Issue the <CmdBold>show tech-support placed<noCmdBold> command to gather data that may provide information to determine the nature of the error. If you cannot determine the nature of the error from the error message text or from the <CmdBold>show tech-support placed<noCmdBold> output, call your Cisco technical support representative and provide the representative with the gathered information. | Contact PLACED owners with the required info.
PLACED-7-TLV_INIT | 7 | OS | Failed init-ing the tlv library : [chars] | PlaceD was unable to initialize the tlv library for ISSU support | Copy the error message exactly as it appears on the console or in the system log. Issue the <CmdBold>show tech-support placed<noCmdBold> command to gather data that may provide information to determine the nature of the error. If you cannot determine the nature of the error from the error message text or from the <CmdBold>show tech-support placed<noCmdBold> output, call your Cisco technical support representative and provide the representative with the gathered information. | Contact PLACED owners with the required info.
PLACED-7-UNKNOWN_REQTYPE | 7 | OS | Received unknown EOI req type from [dec]: type:[dec] | PlaceD received an unknown message. | Copy the error message exactly as it appears on the console or in the system log. Issue the <CmdBold>show tech-support placed<noCmdBold> command to gather data that may provide information to determine the nature of the error. If you cannot determine the nature of the error from the error message text or from the <CmdBold>show tech-support placed<noCmdBold> output, call your Cisco technical support representative and provide the representative with the gathered information. | Contact PLACED owners with the required info.
PLATFORM_LPTS_COM_IFIB-3-CONFIG_MISSING_FLOW | 3 | OS | [chars]: Flow type '[chars]' not configured | Error in IFIB flow handling configuration. The named flow type was not explicitly configured and will have default characteristics applied. | Provide the following log: Collect Console logs and following Information -From the Shell promt of LC and RP, fetch the file /pkg/etc/inflow.conf | This indicates an internal software inconsistency. Report this to Engineering. Use Topic to search for a similar DDTS. If you find none, write a DDTS for this problem.
PLATFORM_LPTS_COM_IFIB-3-CONFIG_MISSING_FLOW | 3 | OS | [chars]: Flow type '[chars]' not configured | error in IFIB flow handling configuration. The named flow type was not explicitly configured and will have default characteristics applied. | Copy the error message exactly as it appears on the console or in the system log, call your Cisco technical support representative and provide the representative with the gathered information. | --
PLATFORM_LPTS_COM_IFIB-3-CONFIG_MISSING_PARAMETER | 3 | OS | [chars]: Missing parameter after '[chars]' in flow '[chars]' | Syntax error in IFIB flow handling configuration. The named flow type may have default characteristics applied. | Provide the following log: Collect Console logs and following Information -From the Shell promt of LC and RP, fetch the file /pkg/etc/inflow.conf | This indicates an internal software inconsistency. Report this to Engineering. Use Topic to search for a similar DDTS. If you find none, write a DDTS for this problem.
PLATFORM_LPTS_COM_IFIB-3-CONFIG_MISSING_PARAMETER | 3 | OS | [chars]: Missing parameter after '[chars]' in flow '[chars]' | Syntax error in IFIB flow handling configuration. The named flow type may have default characteristics applied. | Copy the error message exactly as it appears on the console or in the system log, call your Cisco technical support representative and provide the representative with the gathered information. | --
PLATFORM_LPTS_COM_IFIB-3-CONFIG_UNKNOWN_KEYWORD | 3 | OS | [chars]: Unknown keyword '[chars]' in flow '[chars]' | Syntax error in IFIB flow handling configuration. The named flow type may have default characteristics applied. | Provide the following log: Collect Console logs and following Information -From the Shell promt of LC and RP, fetch the file /pkg/etc/inflow.conf | This indicates an internal software inconsistency. Report this to Engineering. Use Topic to search for a similar DDTS. If you find none, write a DDTS for this problem.
PLATFORM_LPTS_COM_IFIB-3-CONFIG_UNKNOWN_KEYWORD | 3 | OS | [chars]: Unknown keyword '[chars]' in flow '[chars]' | Syntax error in IFIB flow handling configuration. The named flow type may have default characteristics applied. | Copy the error message exactly as it appears on the console or in the system log, call your Cisco technical support representative and provide the representative with the gathered information. | --
PLATFORM_LPTS_COM_IFIB-3-CONFIG_UNKNOWN_PARAMETER | 3 | OS | [chars]: Unknown parameter '[chars]' after '[chars]' in flow '[chars]' | Syntax error in IFIB flow handling configuration. The named flow type may have default characteristics applied. | Provide the following log: Collect Console logs and following Information -From the Shell promt of LC and RP, fetch the file /pkg/etc/inflow.conf | This indicates an internal software inconsistency. Report this to Engineering. Use Topic to search for a similar DDTS. If you find none, write a DDTS for this problem.
PLATFORM_LPTS_COM_IFIB-3-CONFIG_UNKNOWN_PARAMETER | 3 | OS | [chars]: Unknown parameter '[chars]' after '[chars]' in flow '[chars]' | Syntax error in IFIB flow handling configuration. The named flow type may have default characteristics applied. | Copy the error message exactly as it appears on the console or in the system log, call your Cisco technical support representative and provide the representative with the gathered information. | --
PLATFORM_LPTS_COM_IFIB-3-MEM_ALLOC | 3 | OS | Failed to allocate memory | The system failed to allocate memory. It's likely that the system is running low in memory. | This indicates a low-memory condition. Reduce other system activity to ease memory demands. If conditions warrant, upgrade to a larger memory configuration. | For the problem is persistent even after doing the recommended action:- Report this to Engineering. Use Topic to search for a similar DDTS. If you find none, write a DDTS for this problem.
PLATFORM_LPTS_COM_IFIB-3-NO_CONFIG | 3 | OS | [chars]: Missing configuration for IFIB flow handling | No configuration for IFIB flow handling was found. Default characteristics will be used for all packets. | Copy the error message exactly as it appears on the console or in the system log, call your Cisco technical support representative and provide the representative with the gathered information. | --
PLATFORM_LPTS_COM_IFIB-3-NO_CONFIG | 3 | OS | [chars]: Missing configuration for IFIB flow handling | No configuration for IFIB flow handling was found. Default characteristics will be used for all packets. | A healthy running box, should not hit this point. Provide the following log: Collect Console logs and output of -show memory summary -show memory heap summary all -show tech-support lpts | This indicates an internal software inconsistency. Report this to Engineering. Use Topic to search for a similar DDTS. If you find none, write a DDTS for this problem.
PLATFORM_LPTS_COM_IFIB-3-NO_CONFIG_MEMORY | 3 | OS | [chars]: Insufficient memory for IFIB flow handling configuration | Insufficient memory was available for storing the IFIB flow handling configuration. Default characteristics will be used for all packets. | Copy the error message exactly as it appears on the console or in the system log, call your Cisco technical support representative and provide the representative with the gathered information. | --
PLATFORM_LPTS_COM_IFIB-3-NO_CONFIG_MEMORY | 3 | OS | [chars]: Insufficient memory for IFIB flow handling configuration | Insufficient memory was available for storing the IFIB flow handling configuration. Default characteristics will be used for all packets. | Provide the following log: Collect Console logs and output of -show memory summary -show memory heap summary all | This indicates an internal software inconsistency. Report this to Engineering. Use Topic to search for a similar DDTS. If you find none, write a DDTS for this problem.
PLATFORM_LPTS_COM_IFIB-7-DEBUG_CLEANUP | 7 | OS | [chars]: Debug cleanup failed: [chars] | An error was returned when cleaning up debug. This is not a critical error, and the process can continue functioning noramlly despite this failure. Particular undebug will not be effective though. | Provide the following log: Collect Console logs and output of -show logging process pifibm_server_rp loc <active RP> | This indicates an internal software inconsistency. Report this to Engineering. Use Topic to search for a similar DDTS. If you find none, write a DDTS for this problem.
PLATFORM_LPTS_COM_IFIB-7-DEBUG_CLEANUP | 7 | OS | [chars]: Debug cleanup failed: [chars] | An error was returned when calling debug_cleanup() function. | Copy the error message exactly as it appears on the console or in the system log, call your Cisco technical support representative and provide the representative with the gathered information. | --
PLATFORM_LPTS_COM_IFIB-7-DEBUG_INIT | 7 | OS | Error msg:[chars]: Error string: [chars] | An error was returned when initializing debug. The facility to debug the component may not work. | Debug message only. No action is required. | Report this to Engineering. Use Topic to search for a similar DDTS. If you find none, write a DDTS for this problem.
PLATFORM_LPTS_COM_IFIB-7-DEBUG_INIT_EVENT | 7 | OS | [chars]: Debug initialization for the lpts/[chars] event failed: [chars] | An error was returned when initializing debug. This is not a critical error, and the process can continue functioning noramlly despite this failure. Particular debug will not be effective though. | Provide the following log: Collect Console logs and output of -show logging process pifibm_server_rp loc <active RP> | This indicates an internal software inconsistency. Report this to Engineering. Use Topic to search for a similar DDTS. If you find none, write a DDTS for this problem.
PLATFORM_LPTS_COM_IFIB-7-DEBUG_INIT_EVENT | 7 | OS | [chars]: Debug initialization for the lpts/[chars] event failed: [chars] | An error was returned when calling the debug_init_event() function. | Copy the error message exactly as it appears on the console or in the system log, call your Cisco technical support representative and provide the representative with the gathered information. | --
PLATFORM_LPTS_COM_IFIB-7-DEBUG_REGISTER | 7 | OS | [chars]: Debug registration failed: [chars] | An error was returned when registering debug. This is not a critical error, and the process can continue functioning noramlly despite this failure. Particular debug will not be effective though. | Provide the following log: Collect Console logs and output of -show logging process pifibm_server_rp loc <active RP> | This indicates an internal software inconsistency. Report this to Engineering. Use Topic to search for a similar DDTS. If you find none, write a DDTS for this problem.
PLATFORM_LPTS_COM_IFIB-7-DEBUG_REGISTER | 7 | OS | [chars]: Debug registration failed: [chars] | An error was returned when calling debug_register() function. | Copy the error message exactly as it appears on the console or in the system log, call your Cisco technical support representative and provide the representative with the gathered information. | --
PLATFORM_LPTS_COM_NETIO-7-DEBUG_CLEANUP | 7 | OS | [chars]: Debug cleanup failed: [chars] | An error was returned when cleaning up debug. | Copy the error message exactly as it appears on the console or in the system log, call your Cisco technical support representative and provide the representative with the gathered information. | --
PLATFORM_LPTS_COM_NETIO-7-DEBUG_CLEANUP | 7 | OS | [chars]: Debug cleanup failed: [chars] | An error was returned when calling debug_cleanup() function. | Copy the error message exactly as it appears on the console or in the system log, call your Cisco technical support representative and provide the representative with the gathered information. | --
PLATFORM_LPTS_COM_NETIO-7-DEBUG_CLEANUP | 7 | OS | [chars]: Debug cleanup failed: [chars] | An error was returned when cleaning up debug. | Copy the error message exactly as it appears on the console or in the system log, call your Cisco technical support representative and provide the representative with the gathered information. | --
PLATFORM_LPTS_COM_NETIO-7-DEBUG_CLEANUP | 7 | OS | [chars]: Debug cleanup failed: [chars] | An error was returned when cleaning up debug. | Copy the error message exactly as it appears on the console or in the system log, call your Cisco technical support representative and provide the representative with the gathered information. | --
PLATFORM_LPTS_COM_NETIO-7-DEBUG_INIT_EVENT | 7 | OS | [chars]: Debug initialization for the lpts/[chars] event failed: [chars] | An error was returned when initializing debug. | Copy the error message exactly as it appears on the console or in the system log, call your Cisco technical support representative and provide the representative with the gathered information. | --
PLATFORM_LPTS_COM_NETIO-7-DEBUG_INIT_EVENT | 7 | OS | [chars]: Debug initialization for the lpts/[chars] event failed: [chars] | An error was returned when initializing debug. | Copy the error message exactly as it appears on the console or in the system log, call your Cisco technical support representative and provide the representative with the gathered information. | --
PLATFORM_LPTS_COM_NETIO-7-DEBUG_INIT_EVENT | 7 | OS | [chars]: Debug initialization for the lpts/[chars] event failed: [chars] | An error was returned when calling the debug_init_event() function. | Copy the error message exactly as it appears on the console or in the system log, call your Cisco technical support representative and provide the representative with the gathered information. | --
PLATFORM_LPTS_COM_NETIO-7-DEBUG_INIT_EVENT | 7 | OS | [chars]: Debug initialization for the lpts/[chars] event failed: [chars] | An error was returned when initializing debug. | Copy the error message exactly as it appears on the console or in the system log, call your Cisco technical support representative and provide the representative with the gathered information. | --
PLATFORM_LPTS_COM_NETIO-7-DEBUG_REGISTER | 7 | OS | [chars]: Debug registration failed: [chars] | An error was returned when registering debug. | Copy the error message exactly as it appears on the console or in the system log, call your Cisco technical support representative and provide the representative with the gathered information. | --
PLATFORM_LPTS_COM_NETIO-7-DEBUG_REGISTER | 7 | OS | [chars]: Debug registration failed: [chars] | An error was returned when registering debug. | Copy the error message exactly as it appears on the console or in the system log, call your Cisco technical support representative and provide the representative with the gathered information. | --
PLATFORM_LPTS_COM_NETIO-7-DEBUG_REGISTER | 7 | OS | [chars]: Debug registration failed: [chars] | An error was returned when registering debug. | Copy the error message exactly as it appears on the console or in the system log, call your Cisco technical support representative and provide the representative with the gathered information. | --
PLATFORM_LPTS_COM_NETIO-7-DEBUG_REGISTER | 7 | OS | [chars]: Debug registration failed: [chars] | An error was returned when calling debug_register() function. | Copy the error message exactly as it appears on the console or in the system log, call your Cisco technical support representative and provide the representative with the gathered information. | --
PLATFORM_LPTS_LIB-7-ERR_DEBUG_INIT | 7 | OS | [chars]: [chars] | An error was returned when initializing debug. The facility to debug the component may not work. | Debug message only. No action is required. | --
PLATFORM_LPTS_LIB-7-ERR_DEBUG_INIT | 7 | OS | [chars]: [chars] | An error was returned when initializing debug. The facility to debug the component may not work. | Debug message only. No action is required. | --
PLATFORM_LPTS_PIFIB-3-BACKEND_EDM | 3 | OS | [chars]: EDM backend function [chars] failed: [chars] | An internal EDM backend function failed. | Copy the error message exactly as it appears on the console or in the system log, call your Cisco technical support representative and provide the representative with the gathered information. | --
PLATFORM_LPTS_PIFIB-3-BACKEND_EDM | 3 | OS | [chars]: EDM backend function [chars] failed: [chars] | An internal EDM backend function failed. | Copy the error message exactly as it appears on the console or in the system log, call your Cisco technical support representative and provide the representative with the gathered information. | --
PLATFORM_LPTS_PIFIB-3-BAG | 3 | OS | [chars]: Bag function [chars] failed: [chars] | An internal bag function failed. | Copy the error message exactly as it appears on the console or in the system log, call your Cisco technical support representative and provide the representative with the gathered information. | --
PLATFORM_LPTS_PIFIB-3-BAG | 3 | OS | [chars]: Bag function [chars] failed: [chars] | An internal bag function failed. | Copy the error message exactly as it appears on the console or in the system log, call your Cisco technical support representative and provide the representative with the gathered information. | --
PLATFORM_LPTS_PIFIB-3-CGM_INIT | 3 | OS | [chars]: cgm_init failed: [chars] | An internal cgm_init function failed. | Copy the error message exactly as it appears on the console or in the system log, call your Cisco technical support representative and provide the representative with the gathered information. | --
PLATFORM_LPTS_PIFIB-3-CGM_INIT | 3 | OS | [chars]: cgm_init failed: [chars] | An internal cgm_init function failed. | Copy the error message exactly as it appears on the console or in the system log, call your Cisco technical support representative and provide the representative with the gathered information. | --
PLATFORM_LPTS_PIFIB-3-CHKPT_INIT | 3 | OS | [chars]: Checkpoint Initialization function [chars] failed: [chars] | An internal Checkpoint function failed. | Copy the error message exactly as it appears on the console or in the system log, call your Cisco technical support representative and provide the representative with the gathered information. | --
PLATFORM_LPTS_PIFIB-3-CHKPT_INIT | 3 | OS | [chars]: Checkpoint Initialization function [chars] failed: [chars] | An internal Checkpoint function failed. | Copy the error message exactly as it appears on the console or in the system log, call your Cisco technical support representative and provide the representative with the gathered information. | --
PLATFORM_LPTS_PIFIB-3-CONFIG_FLOW_MEMORY | 3 | OS | [chars]: Insufficient memory for flow configuration | There is insufficient memory for the flow configuration. All flows will be assigned default characteristics. | Copy the error message exactly as it appears on the console or in the system log, call your Cisco technical support representative and provide the representative with the gathered information. | --
PLATFORM_LPTS_PIFIB-3-CONFIG_FLOW_MEMORY | 3 | OS | [chars]: Insufficient memory for flow configuration | There is insufficient memory for the flow configuration. All flows will be assigned default characteristics. | Copy the error message exactly as it appears on the console or in the system log, call your Cisco technical support representative and provide the representative with the gathered information. | --
PLATFORM_LPTS_PIFIB-3-CONFIG_MISSING_FLOW | 3 | OS | [chars]: Flow type '[chars]' not configured | error in PIFIB flow handling configuration. The named flow type was not explicitly configured and will have default characteristics applied. | Copy the error message exactly as it appears on the console or in the system log, call your Cisco technical support representative and provide the representative with the gathered information. | --
PLATFORM_LPTS_PIFIB-3-CONFIG_MISSING_FLOW | 3 | OS | [chars]: Flow type '[chars]' not configured | error in PIFIB flow handling configuration. The named flow type was not explicitly configured and will have default characteristics applied. | Copy the error message exactly as it appears on the console or in the system log, call your Cisco technical support representative and provide the representative with the gathered information. | --
PLATFORM_LPTS_PIFIB-3-CONFIG_MISSING_PARAMETER | 3 | OS | [chars]: Missing parameter after '[chars]' in flow '[chars]' | Syntax error in PIFIB flow handling configuration. The named flow type may have default characteristics applied. | Copy the error message exactly as it appears on the console or in the system log, call your Cisco technical support representative and provide the representative with the gathered information. | --
PLATFORM_LPTS_PIFIB-3-CONFIG_MISSING_PARAMETER | 3 | OS | [chars]: Missing parameter after '[chars]' in flow '[chars]' | Syntax error in PIFIB flow handling configuration. The named flow type may have default characteristics applied. | Copy the error message exactly as it appears on the console or in the system log, call your Cisco technical support representative and provide the representative with the gathered information. | --
PLATFORM_LPTS_PIFIB-3-CONFIG_POLICER_MEMORY | 3 | OS | [chars]: Insufficient memory for policer configuration | There is insufficient memory for the policer configuration. All flows will be assigned default characteristics. | Copy the error message exactly as it appears on the console or in the system log, call your Cisco technical support representative and provide the representative with the gathered information. | --
PLATFORM_LPTS_PIFIB-3-CONFIG_POLICER_MEMORY | 3 | OS | [chars]: Insufficient memory for policer configuration | There is insufficient memory for the policer configuration. All flows will be assigned default characteristics. | Copy the error message exactly as it appears on the console or in the system log, call your Cisco technical support representative and provide the representative with the gathered information. | --
PLATFORM_LPTS_PIFIB-3-CONFIG_POLICER_PARAMETER_INVALID | 3 | OS | [chars]: Invalid parameter '[chars]' after '[chars]' in policer '[dec]' definition | There is an invalid parameter after a keyword in a policer definition. The policer may be assigned default characterstics. | Copy the error message exactly as it appears on the console or in the system log, call your Cisco technical support representative and provide the representative with the gathered information. | --
PLATFORM_LPTS_PIFIB-3-CONFIG_POLICER_PARAMETER_INVALID | 3 | OS | [chars]: Invalid parameter '[chars]' after '[chars]' in policer '[dec]' definition | There is an invalid parameter after a keyword in a policer definition. The policer may be assigned default characterstics. | Copy the error message exactly as it appears on the console or in the system log, call your Cisco technical support representative and provide the representative with the gathered information. | --
PLATFORM_LPTS_PIFIB-3-CONFIG_POLICER_PARAMETER_MISSING | 3 | OS | [chars]: Missing parameter after '[chars]' in policer '[dec]' definition | There is a missing required parameter after a keyword in a policer definition. The policer may be assigned default characterstics. | Copy the error message exactly as it appears on the console or in the system log, call your Cisco technical support representative and provide the representative with the gathered information. | --
PLATFORM_LPTS_PIFIB-3-CONFIG_POLICER_PARAMETER_MISSING | 3 | OS | [chars]: Missing parameter after '[chars]' in policer '[dec]' definition | There is a missing required parameter after a keyword in a policer definition. The policer may be assigned default characterstics. | Copy the error message exactly as it appears on the console or in the system log, call your Cisco technical support representative and provide the representative with the gathered information. | --
PLATFORM_LPTS_PIFIB-3-CONFIG_POLICER_UNKNOWN_KEYWORD | 3 | OS | [chars]: Unknown keyword '[chars]' in policer '[dec]' definition | There is an unknown keyword in a policer definition. The policer may be assigned default characterstics. | Copy the error message exactly as it appears on the console or in the system log, call your Cisco technical support representative and provide the representative with the gathered information. | --
PLATFORM_LPTS_PIFIB-3-CONFIG_POLICER_UNKNOWN_KEYWORD | 3 | OS | [chars]: Unknown keyword '[chars]' in policer '[dec]' definition | There is an unknown keyword in a policer definition. The policer may be assigned default characterstics. | Copy the error message exactly as it appears on the console or in the system log, call your Cisco technical support representative and provide the representative with the gathered information. | --
PLATFORM_LPTS_PIFIB-3-CONFIG_UNDEFINED_POLICER | 3 | OS | [chars]: flow '[chars]' references undefined policer '[dec]' | An input flow definition references an undefined policer. The flow will be configured to use policer 0. | Copy the error message exactly as it appears on the console or in the system log, call your Cisco technical support representative and provide the representative with the gathered information. | --
PLATFORM_LPTS_PIFIB-3-CONFIG_UNDEFINED_POLICER | 3 | OS | [chars]: flow '[chars]' references undefined policer '[dec]' | An input flow definition references an undefined policer. The flow will be configured to use policer 0. | Copy the error message exactly as it appears on the console or in the system log, call your Cisco technical support representative and provide the representative with the gathered information. | --
PLATFORM_LPTS_PIFIB-3-CONFIG_UNKNOWN_KEYWORD | 3 | OS | [chars]: Unknown keyword '[chars]' in flow '[chars]' | Syntax error in PIFIB flow handling configuration. The named flow type may have default characteristics applied. | Copy the error message exactly as it appears on the console or in the system log, call your Cisco technical support representative and provide the representative with the gathered information. | --
PLATFORM_LPTS_PIFIB-3-CONFIG_UNKNOWN_KEYWORD | 3 | OS | [chars]: Unknown keyword '[chars]' in flow '[chars]' | Syntax error in PIFIB flow handling configuration. The named flow type may have default characteristics applied. | Copy the error message exactly as it appears on the console or in the system log, call your Cisco technical support representative and provide the representative with the gathered information. | --
PLATFORM_LPTS_PIFIB-3-CONFIG_UNKNOWN_PARAMETER | 3 | OS | [chars]: Unknown parameter '[chars]' in flow '[chars]' | Syntax error in PIFIB flow handling configuration. The named flow type may have default characteristics applied. | Copy the error message exactly as it appears on the console or in the system log, call your Cisco technical support representative and provide the representative with the gathered information. | --
PLATFORM_LPTS_PIFIB-3-CONFIG_UNKNOWN_PARAMETER | 3 | OS | [chars]: Unknown parameter '[chars]' in flow '[chars]' | Syntax error in PIFIB flow handling configuration. The named flow type may have default characteristics applied. | Copy the error message exactly as it appears on the console or in the system log, call your Cisco technical support representative and provide the representative with the gathered information. | --
PLATFORM_LPTS_PIFIB-3-CPP_LPTS_EA_REGISTER | 3 | OS | [chars]: cpp_lpts_ea_register failed: [chars] | An internal cpp_lpts_ea_register function failed. | Copy the error message exactly as it appears on the console or in the system log, call your Cisco technical support representative and provide the representative with the gathered information. | --
PLATFORM_LPTS_PIFIB-3-ERR_GENTRY_GET | 3 | OS | [[chars]]: Gentry get failed | The system failed to get gentry. | When this issue happens, restart the pifibm_server_lc process on that linecard. If the issue persist, you will need to reload the linecard. | For the problem is persistent even after doing the recommended action:- Report this to Engineering. Use Topic to search for a similar DDTS. If you find none, write a DDTS for this problem.
PLATFORM_LPTS_PIFIB-3-ERR_GET_NODE_TYPE | 3 | OS | [chars]: Failed to get node type for nodeid [hex] | The system failed to get node type. | When this issue happens, restart the pifibm_server_lc process on that linecard. If the issue persist, you will need to reload the linecard. | For the problem is persistent even after doing the recommended action:- Report this to Engineering. Use Topic to search for a similar DDTS. If you find none, write a DDTS for this problem.
PLATFORM_LPTS_PIFIB-3-ERR_IFH_UIDB_INDEX | 3 | OS | Failed to find uidb index for interface handle [hex] | Failed to find uidb index for an given interface handle. It is likely to be caused by a programming bug or a programming problem happened in the past. | Run the command 'show uidb index' to verify whether the uidb index is created for the interface. Copy the error message exactly as it appears on the console or in the system log. Issue the <CmdBold>show tech-support<noCmdBold> command to gather data that may provide information to determine the nature of the error. If you cannot determine the nature of the error from the error message text or from the <CmdBold>show tech-support<noCmdBold> output, call your Cisco technical support representative and provide the representative with the gathered information. | This indicates an internal software inconsistency. Report this to Engineering. Use Topic to search for a similar DDTS. If you find none, write a DDTS for this problem.
PLATFORM_LPTS_PIFIB-3-ERR_INVALID_SHADOW_ENTRY_STATE | 3 | OS | [chars] Invalid shadow entry state [dec] | Invalid shadow entry state. | When this issue happens, restart the pifibm_server_lc process on that linecard. If the issue persist, you will need to reload the linecard. | For the problem is persistent even after doing the recommended action:- Report this to Engineering. Use Topic to search for a similar DDTS. If you find none, write a DDTS for this problem.
PLATFORM_LPTS_PIFIB-3-ERR_MEM_ALLOC | 3 | OS | Failed to allocate memory | The system failed to allocate memory. It's likely that the system is running low in memory. | When this issue happens, it will trigger an automatic restart. This indicates a low-memory condition. Reduce other system activity to ease memory demands. If conditions warrant, upgrade to a larger memory configuration. | For the problem is persistent even after doing the recommended action:- Report this to Engineering. Use Topic to search for a similar DDTS. If you find none, write a DDTS for this problem.
PLATFORM_LPTS_PIFIB-3-ERR_NOTIF_Q_FULL | 3 | OS | The queue for notifications from [chars] is full | Too many notifications have been sent to the component. The queue to hold the notification has overflowed. | When this issue happens, it will trigger an automatic restart. If the message recurs, copy the error message exactly as it appears on the console or in the system log, call your Cisco technical support representative and provide the representative with the gathered information. | Report this to Engineering. Use Topic to search for a similar DDTS. If you find none, write a DDTS for this problem.
PLATFORM_LPTS_PIFIB-3-ERR_PROCE_NODEID | 3 | OS | [chars] : [chars] | proc nodeid error. | When this issue happens, restart the pifibm_server_lc process on that linecard. If the issue persist, you will need to reload the linecard. | For the problem is persistent even after doing the recommended action:- Report this to Engineering. Use Topic to search for a similar DDTS. If you find none, write a DDTS for this problem.
PLATFORM_LPTS_PIFIB-3-ERR_PROG_BFD_DISC_TBL | 3 | OS | Failed to program BFD Discriminator Table : [chars] | The system failed to program BFD discriminator table on the linecard. | When this issue happens, restart the pifibm_server_lc process on that linecard. If the issue persist, you will need to reload the linecard. | For the problem is persistent even after doing the recommended action:- Report this to Engineering. Use Topic to search for a similar DDTS. If you find none, write a DDTS for this problem.
PLATFORM_LPTS_PIFIB-3-ERR_PROG_STATIC_PUNT | 3 | OS | Failed to program Static Punt Table : [chars] | The system failed to program static punt table on the linecard. | When this issue happens, restart the pifibm_server_lc process on that linecard. If the issue persist, you will need to reload the linecard. | For the problem is persistent even after doing the recommended action:- Report this to Engineering. Use Topic to search for a similar DDTS. If you find none, write a DDTS for this problem.
PLATFORM_LPTS_PIFIB-3-ERR_RACK_CLUSTER_UNSUPPORTED | 3 | OS | [chars]: >2 Rack cluster unsupported! | more then 2 Rack cluster not supported. | When this issue happens, restart the pifibm_server_lc process on that linecard. If the issue persist, you will need to reload the linecard. | For the problem is persistent even after doing the recommended action:- Report this to Engineering. Use Topic to search for a similar DDTS. If you find none, write a DDTS for this problem.
PLATFORM_LPTS_PIFIB-3-ERR_SYSDB | 3 | OS | [chars]: [chars] errno [hex] | sysdb return error. | When this issue happens, restart the pifibm_server_lc process on that linecard. If the issue persist, you will need to reload the linecard. | For the problem is persistent even after doing the recommended action:- Report this to Engineering. Use Topic to search for a similar DDTS. If you find none, write a DDTS for this problem.
PLATFORM_LPTS_PIFIB-3-ERR_TCAM_NOT_READY | 3 | OS | RZ: tcam is not ready | TCAM is not ready. | When this issue happens, restart the pifibm_server_lc process on that linecard. If the issue persist, you will need to reload the linecard. | For the problem is persistent even after doing the recommended action:- Report this to Engineering. Use Topic to search for a similar DDTS. If you find none, write a DDTS for this problem.
PLATFORM_LPTS_PIFIB-3-ERR_TCAM_ODS_DELETE | 3 | OS | [chars]:FATAL ERROR Error([hex]): [chars] | TCAM ods delete error. | When this issue happens, restart the pifibm_server_lc process on that linecard. If the issue persist, you will need to reload the linecard. | For the problem is persistent even after doing the recommended action:- Report this to Engineering. Use Topic to search for a similar DDTS. If you find none, write a DDTS for this problem.
PLATFORM_LPTS_PIFIB-3-ERR_TCAM_ODS_DESTROY | 3 | OS | [chars]: prm_tcam_ods_destroy FATAL ERROR on reg type [dec] with pifib rc [hex] and tcam rc [hex] | TCAM ods destroy error. | When this issue happens, restart the pifibm_server_lc process on that linecard. If the issue persist, you will need to reload the linecard. | For the problem is persistent even after doing the recommended action:- Report this to Engineering. Use Topic to search for a similar DDTS. If you find none, write a DDTS for this problem.
PLATFORM_LPTS_PIFIB-3-ERR_TCAM_ODS_GET_FREE | 3 | OS | [chars]:FATAL ERROR Error([hex]): [chars] | TCAM ods get free error. | When this issue happens, restart the pifibm_server_lc process on that linecard. If the issue persist, you will need to reload the linecard. | For the problem is persistent even after doing the recommended action:- Report this to Engineering. Use Topic to search for a similar DDTS. If you find none, write a DDTS for this problem.
PLATFORM_LPTS_PIFIB-3-ERR_TCAM_ODS_INSERT | 3 | OS | [chars]:FATAL ERROR Error([hex]): [chars] | TCAM ods insert error. | When this issue happens, restart the pifibm_server_lc process on that linecard. If the issue persist, you will need to reload the linecard. | For the problem is persistent even after doing the recommended action:- Report this to Engineering. Use Topic to search for a similar DDTS. If you find none, write a DDTS for this problem.
PLATFORM_LPTS_PIFIB-3-ERR_TCAM_ODS_INVALIDATE | 3 | OS | [chars]: prm_tcam_ods_invalidate encountered FATAL ERROR on reg type [dec] with tcam errno [hex] | TCAM ods invalidate encountered FATAL ERROR. | When this issue happens, restart the pifibm_server_lc process on that linecard. If the issue persist, you will need to reload the linecard. | For the problem is persistent even after doing the recommended action:- Report this to Engineering. Use Topic to search for a similar DDTS. If you find none, write a DDTS for this problem.
PLATFORM_LPTS_PIFIB-3-ERR_TCAM_ODS_RD_IDS | 3 | OS | [chars]: prm_tcam_ods_rd_ids FATAL ERROR on reg type 0 with pifib rc [hex] and tcam rc [hex] | TCAM ods destroy error. | When this issue happens, restart the pifibm_server_lc process on that linecard. If the issue persist, you will need to reload the linecard. | For the problem is persistent even after doing the recommended action:- Report this to Engineering. Use Topic to search for a similar DDTS. If you find none, write a DDTS for this problem.
PLATFORM_LPTS_PIFIB-3-ERR_TCAM_ODS_WRITE | 3 | OS | [chars]: prm_tcam_ods_write failed on reg type [dec] with pifib error [hex] and tcam error [hex] | TCAM ods write error. | When this issue happens, restart the pifibm_server_lc process on that linecard. If the issue persist, you will need to reload the linecard. | For the problem is persistent even after doing the recommended action:- Report this to Engineering. Use Topic to search for a similar DDTS. If you find none, write a DDTS for this problem.
PLATFORM_LPTS_PIFIB-3-ERR_TCAM_ODS_WRITE_BFD | 3 | OS | [chars]: [chars] encountered FATAL ERROR with tcam errno [hex] | TCAM ods write encountered error. | When this issue happens, restart the pifibm_server_lc process on that linecard. If the issue persist, you will need to reload the linecard. | For the problem is persistent even after doing the recommended action:- Report this to Engineering. Use Topic to search for a similar DDTS. If you find none, write a DDTS for this problem.
PLATFORM_LPTS_PIFIB-3-ERR_TCAM_ODS_WRITE_PORT_ID | 3 | OS | [chars]: [chars] encountered FATAL ERROR with tcam errno [hex] prot_id [dec] | TCAM ods write encountered error. | When this issue happens, restart the pifibm_server_lc process on that linecard. If the issue persist, you will need to reload the linecard. | For the problem is persistent even after doing the recommended action:- Report this to Engineering. Use Topic to search for a similar DDTS. If you find none, write a DDTS for this problem.
PLATFORM_LPTS_PIFIB-3-ERR_TCAM_ODS_WRITE_WITH_FMT | 3 | OS | [chars]: prm_tcam_ods_write_with_fmt encountered FATAL ERROR on reg type [dec] with tcam errno [hex] base_idx [dec], num_tm_entries [dec], op [dec], dev_id [dec], vmr_id [dec], lt_id [dec], index [dec], nr_ent [dec], key_size [dec], result_size [dec], app_id [dec] | TCAM ods write with fmt error. | When this issue happens, restart the pifibm_server_lc process on that linecard. If the issue persist, you will need to reload the linecard. | For the problem is persistent even after doing the recommended action:- Report this to Engineering. Use Topic to search for a similar DDTS. If you find none, write a DDTS for this problem.
PLATFORM_LPTS_PIFIB-3-EVENT_CONN_CREATE | 3 | OS | [chars]: could not create event connection: [chars] | An internal error was detected when trying to create event connection. | Copy the error message exactly as it appears on the console or in the system log, call your Cisco technical support representative and provide the representative with the gathered information. | --
PLATFORM_LPTS_PIFIB-3-EVENT_CONN_CREATE | 3 | OS | [chars]: could not create event connection: [chars] | An internal error was detected when trying to create event connection. | Copy the error message exactly as it appears on the console or in the system log, call your Cisco technical support representative and provide the representative with the gathered information. | --
PLATFORM_LPTS_PIFIB-3-EVENT_CONN_OPEN | 3 | OS | [chars]: could not open event connection: [chars] | An internal error was detected when trying to open event connection. | Copy the error message exactly as it appears on the console or in the system log, call your Cisco technical support representative and provide the representative with the gathered information. | --
PLATFORM_LPTS_PIFIB-3-EVENT_CONN_OPEN | 3 | OS | [chars]: could not open event connection: [chars] | An internal error was detected when trying to open event connection. | Copy the error message exactly as it appears on the console or in the system log, call your Cisco technical support representative and provide the representative with the gathered information. | --
PLATFORM_LPTS_PIFIB-3-EVM_INIT | 3 | OS | Failed to establish evm connection [chars]:;error code:[chars] | An internal error was detected when trying to set up event connection. When this issue happens, it will trigger an automatic restart of the pifibm_server_lc process. | If the message recurs, copy the error message exactly as it appears on the console or in the system log, call your Cisco technical support representative and provide the representative with the gathered information. | Report this to Engineering. Use Topic to search for a similar DDTS. If you find none, write a DDTS for this problem.
PLATFORM_LPTS_PIFIB-3-EVM_TM_ATTACH | 3 | OS | Could not set up a timer object;error code: [chars] | An internal error was detected when trying to allocate a timer object.When this issue happens, it will trigger an automatic restart of pifibm_server_lc process.. | If the message recurs, copy the error message exactly as it appears on the console or in the system log, call your Cisco technical support representative and provide the representative with the gathered information. | Report this to Engineering. Use Topic to search for a similar DDTS. If you find none, write a DDTS for this problem.
PLATFORM_LPTS_PIFIB-3-EVM_TM_LEAF_NEW | 3 | OS | Could not create a timer tree leaf objct.Error code: [chars] | An internal error was detected when trying to create a timer tree leaf object.When this issue happens, it will trigger an automatic restart of pifibm_server_lc process. | If the message recurs, copy the error message exactly as it appears on the console or in the system log, call your Cisco technical support representative and provide the representative with the gathered information. | Report this to Engineering. Use Topic to search for a similar DDTS. If you find none, write a DDTS for this problem.
PLATFORM_LPTS_PIFIB-3-FM_ADD_FEAT2GRP | 3 | OS | [chars]: fm add feat to group failed for ISIS [chars] | An internal fm add feature to group function failed. | Copy the error message exactly as it appears on the console or in the system log, call your Cisco technical support representative and provide the representative with the gathered information. | --
PLATFORM_LPTS_PIFIB-3-FM_ADD_FEAT2GRP | 3 | OS | [chars]: fm add feat to group failed for ISIS [chars] | An internal fm add feature to group function failed. | Copy the error message exactly as it appears on the console or in the system log, call your Cisco technical support representative and provide the representative with the gathered information. | --
PLATFORM_LPTS_PIFIB-3-FM_ADD_IFH2GRP | 3 | OS | [chars]: fm add ifh to group failed for ISIS [chars] | An internal fm add ifh to group function failed. | Copy the error message exactly as it appears on the console or in the system log, call your Cisco technical support representative and provide the representative with the gathered information. | --
PLATFORM_LPTS_PIFIB-3-FM_ADD_IFH2GRP | 3 | OS | [chars]: fm add ifh to group failed for ISIS [chars] | An internal fm add ifh to group function failed. | Copy the error message exactly as it appears on the console or in the system log, call your Cisco technical support representative and provide the representative with the gathered information. | --
PLATFORM_LPTS_PIFIB-3-FM_CREATE_GROUP | 3 | OS | [chars]: fm create group failed: [chars] | An internal fm create group function failed. | Copy the error message exactly as it appears on the console or in the system log, call your Cisco technical support representative and provide the representative with the gathered information. | --
PLATFORM_LPTS_PIFIB-3-FM_CREATE_GROUP | 3 | OS | [chars]: fm create group failed: [chars] | An internal fm create group function failed. | Copy the error message exactly as it appears on the console or in the system log, call your Cisco technical support representative and provide the representative with the gathered information. | --
PLATFORM_LPTS_PIFIB-3-FM_FEAT_PROCESSING | 3 | OS | [chars]: fm feature registration failed: [chars] | An internal fm feature registration function failed. | Copy the error message exactly as it appears on the console or in the system log, call your Cisco technical support representative and provide the representative with the gathered information. | --
PLATFORM_LPTS_PIFIB-3-FM_FEAT_PROCESSING | 3 | OS | [chars]: fm feature registration failed: [chars] | An internal fm feature registration function failed. | Copy the error message exactly as it appears on the console or in the system log, call your Cisco technical support representative and provide the representative with the gathered information. | --
PLATFORM_LPTS_PIFIB-3-FM_REGISTER | 3 | OS | [chars]: fm_register failed: [chars] | An internal fm_register function failed. | Copy the error message exactly as it appears on the console or in the system log, call your Cisco technical support representative and provide the representative with the gathered information. | --
PLATFORM_LPTS_PIFIB-3-FM_REGISTER | 3 | OS | [chars]: fm_register failed: [chars] | An internal fm_register function failed. | Copy the error message exactly as it appears on the console or in the system log, call your Cisco technical support representative and provide the representative with the gathered information. | --
PLATFORM_LPTS_PIFIB-3-GET_NODE_TYPE | 3 | OS | [chars]: Failed to get node type for nodeid [hex]\n | Getting the node type failed. | Copy the error message exactly as it appears on the console or in the system log, call your Cisco technical support representative and provide the representative with the gathered information. | This failure indicates that the platform function failed to get the node type for the particular node id. Please collect the following information. show event manager metric process pifibm_server location show lpts trace platform location show process show process location show process log show process log location show memory location
PLATFORM_LPTS_PIFIB-3-HA_WAIT | 3 | OS | [chars]: [chars] | An internal cpp_ha_platform_wait_for_platform_state function still waiting for HA redy state. | Copy the error message exactly as it appears on the console or in the system log, call your Cisco technical support representative and provide the representative with the gathered information. | --
PLATFORM_LPTS_PIFIB-3-HA_WAIT | 3 | OS | [chars]: [chars] | An internal cpp_ha_platform_wait_for_platform_state function still waiting for HA ready state. | Copy the error message exactly as it appears on the console or in the system log, call your Cisco technical support representative and provide the representative with the gathered information. | This failure indicates that pifib is still waiting for HA ready state. Please collect the following information. show memory location show process show process location show process log show process log location show lpts trace platform location
PLATFORM_LPTS_PIFIB-3-HFA_REGISTER | 3 | OS | [chars]: hfa_register failed: [chars] | An internal hfa_register function failed. | Copy the error message exactly as it appears on the console or in the system log, call your Cisco technical support representative and provide the representative with the gathered information. | --
PLATFORM_LPTS_PIFIB-3-HFA_REGISTER | 3 | OS | [chars]: hfa_register failed: [chars] | An internal hfa_register function failed for pifib. | Copy the error message exactly as it appears on the console or in the system log, call your Cisco technical support representative and provide the representative with the gathered information. | This failure can occur due to any of the following failures. 1. HFA debug initialization failure 2. Invalid client ID or length (it need to be of pifib) 3. pifib client is already connected to HFA. 4. Invalid event manager pointer 5. HFA context initialization or retrieve failure 6. HFA open event connection failure 7. shared memory open failure Please collect the following information. show process show process location show process log show process log location show memory location show lpts trace platform location
PLATFORM_LPTS_PIFIB-3-IFH_UIDB_INDEX | 3 | OS | Failed to find uidb index for interface handle [hex] | It is likely to be caused by a programming bug or a programming problem happened in the past. The message frequency depends on the protocol for which programming takes place. | Copy the error message exactly as it appears on the console or in the system log, call your Cisco technical support representative and provide the representative with the gathered information. | This indicates an internal software inconsistency. Report this to Engineering. Use Topic to search for a similar DDTS. If you find none, write a DDTS for this problem.
PLATFORM_LPTS_PIFIB-3-IPV6_COMPRESS | 3 | OS | Failed to perform IPV6 compress, tcam error code = [hex], prefix_len = [hex] | IPV6 compression has failed due to some error.So,lpts entry for that IPV6 address will not be programmed.Automatic process restart of pifibm_server_lc will happen.It will impact traffic only for that specific IPV6 address. | Copy the error message exactly as it appears on the console or in the system log, call your Cisco technical support representative and provide the representative with the gathered information. | Report this to Engineering. Use Topic to search for a similar DDTS. If you find none, write a DDTS for this problem.
PLATFORM_LPTS_PIFIB-3-IPV6_COMPRESS | 3 | OS | Failed to perform IPV6 compress, tcam mgr error code = [hex], prefix_len = [hex] | IPV6 compression has failed due to some error. So,lpts entry for that IPV6 address will not be programmed. Automatic process restart will happen. It will impact traffic only for that specific IPV6 address. | Copy the error message exactly as it appears on the console or in the system log, call your Cisco technical support representative and provide the representative with the gathered information. | Report this to Engineering. Use Topic to search for a similar DDTS. If you find none, write a DDTS for this problem.
PLATFORM_LPTS_PIFIB-3-LTRACE_INIT | 3 | OS | [chars]: ltrace_init2 failed: [chars] | An internal ltrace_init2 function failed. | Copy the error message exactly as it appears on the console or in the system log, call your Cisco technical support representative and provide the representative with the gathered information. | --
PLATFORM_LPTS_PIFIB-3-LTRACE_INIT | 3 | OS | [chars]: ltrace_init2 failed: [chars] | An internal ltrace_init2 function failed. | Copy the error message exactly as it appears on the console or in the system log, call your Cisco technical support representative and provide the representative with the gathered information. | --
PLATFORM_LPTS_PIFIB-3-MEM_ALLOC | 3 | OS | Failed to allocate memory | It's likely that the system is running low in memory.When this issue happens, it will trigger an automatic restart of pifibm_server_lc process. | This indicates a low-memory condition. Reduce other system activity to ease memory demands. If conditions warrant, upgrade to a larger memory configuration. | Report this to Engineering. Use Topic to search for a similar DDTS. If you find none, write a DDTS for this problem.
PLATFORM_LPTS_PIFIB-3-MSG_ATTACH | 3 | OS | [chars]: Event Mgr function [chars] failed: [chars] | An internal Event Manager function failed. | Copy the error message exactly as it appears on the console or in the system log, call your Cisco technical support representative and provide the representative with the gathered information. | --
PLATFORM_LPTS_PIFIB-3-MSG_ATTACH | 3 | OS | [chars]: Event Mgr function [chars] failed: [chars] | An internal Event Manager function failed. | Copy the error message exactly as it appears on the console or in the system log, call your Cisco technical support representative and provide the representative with the gathered information. | --
PLATFORM_LPTS_PIFIB-3-NO_CONFIG | 3 | OS | [chars]: Missing configuration for PIFIB flow handling | No configuration for PIFIB flow handling was found. Default characteristics will be used for all packets. | Copy the error message exactly as it appears on the console or in the system log, call your Cisco technical support representative and provide the representative with the gathered information. | --
PLATFORM_LPTS_PIFIB-3-NO_CONFIG | 3 | OS | [chars]: Missing configuration for PIFIB flow handling | No configuration for PIFIB flow handling was found. Default characteristics will be used for all packets. | Copy the error message exactly as it appears on the console or in the system log, call your Cisco technical support representative and provide the representative with the gathered information. | --
PLATFORM_LPTS_PIFIB-3-NOTIF_Q_FULL | 3 | OS | The queue for notifications from [chars] is full | Too many notifications have been sent to the component. The queue to hold the notification has overflowed. System will recover by itself. When this issue happens, it will trigger an automatic restart of pifibm_server_lc process. | If the message recurs, copy the error message exactly as it appears on the console or in the system log, call your Cisco technical support representative and provide the representative with the gathered information. | Report this to Engineering. Use Topic to search for a similar DDTS. If you find none, write a DDTS for this problem.
PLATFORM_LPTS_PIFIB-3-SHM_INIT | 3 | OS | [chars]: platform pre-IFIB shared memory init failed: ([chars]) [chars] | An internal shared memory function failed. | Copy the error message exactly as it appears on the console or in the system log, call your Cisco technical support representative and provide the representative with the gathered information. | --
PLATFORM_LPTS_PIFIB-3-SHM_INIT | 3 | OS | [chars]: platform pre-IFIB shared memory init failed: ([chars]) [chars] | An internal shared memory function failed. | Copy the error message exactly as it appears on the console or in the system log, call your Cisco technical support representative and provide the representative with the gathered information. | --
PLATFORM_LPTS_PIFIB-3-SHOW_EDM_CLOSE | 3 | OS | [chars]: Cleanup for EDM failed: [chars] | Cleanup for EDM failed. | Copy the error message exactly as it appears on the console or in the system log, call your Cisco technical support representative and provide the representative with the gathered information. | --
PLATFORM_LPTS_PIFIB-3-SHOW_EDM_CLOSE | 3 | OS | [chars]: Cleanup for EDM failed: [chars] | Cleanup for EDM failed. | Copy the error message exactly as it appears on the console or in the system log, call your Cisco technical support representative and provide the representative with the gathered information. | --
PLATFORM_LPTS_PIFIB-3-SHOW_EDM_INIT | 3 | OS | [chars]: Initialization for show EDM failed: [chars] | Initialization for show EDM failed. | Copy the error message exactly as it appears on the console or in the system log, call your Cisco technical support representative and provide the representative with the gathered information. | --
PLATFORM_LPTS_PIFIB-3-SHOW_EDM_INIT | 3 | OS | [chars]: Initialization for show EDM failed: [chars] | Initialization for show EDM failed. | Copy the error message exactly as it appears on the console or in the system log, call your Cisco technical support representative and provide the representative with the gathered information. | --
PLATFORM_LPTS_PIFIB-3-SYSDB | 3 | OS | [chars]: Sysdb function [chars] failed: [chars] | An internal sysdb function failed. | Copy the error message exactly as it appears on the console or in the system log, call your Cisco technical support representative and provide the representative with the gathered information. | --
PLATFORM_LPTS_PIFIB-3-SYSDB | 3 | OS | [chars]: Sysdb function [chars] failed: [chars] | An internal sysdb function failed. | Copy the error message exactly as it appears on the console or in the system log, call your Cisco technical support representative and provide the representative with the gathered information. | --
PLATFORM_LPTS_PIFIB-3-TCAM_FMT_TO_HFA_MAP | 3 | OS | [chars]: vmr_builder_program_tcam_fmt_from_hfa_map failed: [chars] | An tcam format to hfa mapping function failed. | Copy the error message exactly as it appears on the console or in the system log, call your Cisco technical support representative and provide the representative with the gathered information. | --
PLATFORM_LPTS_PIFIB-3-TCAM_FMT_TO_HFA_MAP | 3 | OS | [chars]: vmr_builder_program_tcam_fmt_from_hfa_map failed: [chars] | An tcam format to hfa mapping function failed. | Copy the error message exactly as it appears on the console or in the system log, call your Cisco technical support representative and provide the representative with the gathered information. | --
PLATFORM_LPTS_PIFIB-3-UIDB_INDEX | 3 | OS | : [chars]: Out of range uidb index for ifhandle [hex]: [int] | An internal API to retrieve hardware details failed for an interface. LPTS may not be functioning properly on the interface. | Copy the error message exactly as it appears on the console or in the system log, call your Cisco technical support representative and provide the representative with the gathered information. | This failure indicates that the uidb index for the interface is out of range. Please collect the following information. show im trace errors location show lpts trace platform location
PLATFORM_LPTS_PIFIB-4-CONN_INIT | 4 | OS | Failed to connect to platform component: [chars];error string :[chars] | An internal error was detected when trying to connect to the respective component.When this issue happens, it will trigger an automatic restart of pifibm_server_lc. | Check the status of the respective component because this issue is likely related to it. If the message recurs, copy the error message exactly as it appears on the console or in the system log, call your Cisco technical support representative and provide the representative with the gathered information. | Report this to Engineering. Use Topic to search for a similar DDTS. If you find none, write a DDTS for this problem.
PLATFORM_LPTS_PIFIB-4-ERR_NON_EXISTS_ACL | 4 | OS | [chars] [chars] | acl string is non-effective. Acl string provided is not mapped to any access-list mentioned for ipv4, so its not effective. | When this issue happens, first try to create the acl string match with ipv4 access list and then map it to the LPTS. | When this issue happens, first try to create the acl string match with ipv4 access list and then map it to the LPTS.
PLATFORM_LPTS_PIFIB-4-ERR_SECURITY_TTL_OPT | 4 | OS | [chars] | security ttl feature is not effective. As OPSF protocol entries being optimized in TCAM, enabling this feature on selective OSPF neighbors is not permitted | When this issue happens, restart the pifibm_server_lc process on that linecard for security ttl to be effective. Other options is to reload the linecard. Or remove and re-apply the interface configs in ospf. | When this issue happens, restart the pifibm_server_lc process on that linecard for security ttl to be effective. Other options is to reload the linecard. Or remove and re-appy the interface configs in ospf.
PLATFORM_LPTS_PIFIB-4-INIT_POLICERS | 4 | OS | Failed to initialize the flow policer [dec]: [chars] | It failed to program a flow policer during initialization.When this issue happens, it will trigger an automatic restart. | When this issue happens, it will trigger an automatic restart. Check the status of Metro IPC Server because this issue is likely related to it. If the message recurs, copy the error message exactly as it appears on the console or in the system log, call your Cisco technical support representative and provide the representative with the gathered information. | Report this to Engineering. Use Topic to search for a similar DDTS. If you find none, write a DDTS for this problem.
PLATFORM_LPTS_PIFIB-4-MIPC_INIT | 4 | OS | Failed to initialize with Metro IPC Server: [chars] | An internal error was detected when trying to initialize with Metro IPC server. | Check the status of Metro IPC Server because this issue is likely related to it. If the message recurs, copy the error message exactly as it appears on the console or in the system log, call your Cisco technical support representative and provide the representative with the gathered information. | Report this to Engineering. Use Topic to search for a similar DDTS. If you find none, write a DDTS for this problem.
PLATFORM_LPTS_PIFIB-4-MIPC_NOTIF_ACK | 4 | OS | Failed to acknowledge a MIPC notification: [chars] | It is an internal error which the system failed to acknowledge a MIPC Server notification.When this issue happens, it will trigger an automatic restart of pifibm_server_lc process. | Check the status of Metro IPC Server because this issue is likely related to it. If the message recurs, copy the error message exactly as it appears on the console or in the system log, call your Cisco technical support representative and provide the representative with the gathered information. | Report this to Engineering. Use Topic to search for a similar DDTS. If you find none, write a DDTS for this problem.
PLATFORM_LPTS_PIFIB-4-MSTATS_INIT | 4 | OS | Failed to initialize stats table: [chars] | An internal error was detected when trying to initialize a statistic counter table. | Check the status of Metro Stats Server because this issue is likely related to it. If the message recurs, copy the error message exactly as it appears on the console or in the system log, call your Cisco technical support representative and provide the representative with the gathered information. | Report this to Engineering. Use Topic to search for a similar DDTS. If you find none, write a DDTS for this problem.
PLATFORM_LPTS_PIFIB-4-NOTIF_HANDLE | 4 | OS | Failed to handle [chars] notification: [chars] | An internal error was detected when trying to handle a notification from the respective component.When this issue happens, it will trigger an automatic restart of pifibm_server_lc process | If the message recurs, copy the error message exactly as it appears on the console or in the system log, call your Cisco technical support representative and provide the representative with the gathered information. | Report this to Engineering. Use Topic to search for a similar DDTS. If you find none, write a DDTS for this problem.
PLATFORM_LPTS_PIFIB-4-PROGRAM_ERRORED_POLICER | 4 | OS | Failed to reprogram the flow policer [dec]: [chars] | An internal error was detected when trying to program the flow policer.When this issue happens, it will trigger an automatic restart. | Check the status of Metro IPC Server because this issue is likely related to it. If the message recurs, copy the error message exactly as it appears on the console or in the system log, call your Cisco technical support representative and provide the representative with the gathered information. | Report this to Engineering. Use Topic to search for a similar DDTS. If you find none, write a DDTS for this problem.
PLATFORM_LPTS_PIFIB-4-REPROGRAM_POLICERS | 4 | OS | Failed to program the flow policer [dec]: [chars] | It failed to reprogram a flow policer when it had received a request to reprogram all flow policers to HW.When this issue happens, it will trigger an automatic restart. | Check the status of Metro IPC Server because this issue is likely related to it. If the message recurs, copy the error message exactly as it appears on the console or in the system log, call your Cisco technical support representative and provide the representative with the gathered information. | Report this to Engineering. Use Topic to search for a similar DDTS. If you find none, write a DDTS for this problem.
PLATFORM_LPTS_PIFIB-4-SYSDB_DATALIST_CREATE | 4 | OS | Sysdb datalist function failed to create an object handle: [chars] | An internal sysdb function failed. When this issue happens, it will trigger an automatic restart of pifibm_server_lc process. | If the message recurs, copy the error message exactly as it appears on the console or in the system log, call your Cisco technical support representative and provide the representative with the gathered information. | Report this to Engineering. Use Topic to search for a similar DDTS. If you find none, write a DDTS for this problem.
PLATFORM_LPTS_PIFIB-4-TCAM_INIT | 4 | OS | Failed to initialize TCAM regions: [chars] | An internal error was detected when trying to initialize TCAM regions. | Check the status of TCAM Manger because this issue is likely related to it. If the message recurs, copy the error message exactly as it appears on the console or in the system log, call your Cisco technical support representative and provide the representative with the gathered information. | Report this to Engineering. Use Topic to search for a similar DDTS. If you find none, write a DDTS for this problem.
PLATFORM_LPTS_PIFIB-5-ERR_PRM_STATS_ALLOC | 5 | OS | Failed to allocate HW counters. | It failed to allocate HW counters. It may be because of running out of HW counters or encountering internal error. | Disable the numbers of non crucial services which use HW counters. | For not the case of running out of HW counters which has recurred a few times:- Report this to Engineering. Use Topic to search for a similar DDTS. If you find none, write a DDTS for this problem.
PLATFORM_LPTS_PIFIB-5-ERR_TCAM_INVALID_REG_NAME | 5 | OS | Found the Pre-IFIB region with unrecognized name: [chars] | A Pre-IFIB region with unrecognized name is found in the TCAM. It is likely caused by a programming bug or a programming problem happened in the past. | Check the status of TCAM Manger because this issue is likely related to it. If the message recurs, copy the error message exactly as it appears on the console or in the system log, call your Cisco technical support representative and provide the representative with the gathered information. | This indicates an internal software inconsistency. Report this to Engineering. Use Topic to search for a similar DDTS. If you find none, write a DDTS for this problem.
PLATFORM_LPTS_PIFIB-5-ERR_TCAM_OVERFLOW | 5 | OS | Does not have enough space for the Pre-IFIB entry in TCAM region [chars] | TCAM space is not enough for all Pre-IFIB entries in the particular TCAM region. All control packets which do not have matching Pre-IFIB entries in TCAM will use SW path to forward to destinations. | Disable the numbers of services configured for the system. | Run `show lpts pifib hardware context location ` to confirm the case
PLATFORM_LPTS_PIFIB-5-ERR_TCAM_PREFIX_COMPRESS | 5 | OS | Failed to have IPv6 prefix compressed | IPv6 prefix compression failed because the line card has run out of internal resources for compressing a preifx. It shouldn't have any major impact on the system service. The in-bound (destined to the system) packets can still reach destinations through SW path. | Try either change the prefix length or change the prefix value of IPv6 addressses used in the system if possible. | Run `show lpts pifib hardware context location ` to confirm the case
PLATFORM_LPTS_PIFIB-5-MSTATS_ALLOC | 5 | OS | Failed to allocate HW counters. | It failed to allocate HW counters. It may be because of running out of HW counters or encountering internal error. | Disable the numbers of non crucial services which use HW counters. | For not the case of running out of HW counters which has recurred a few times:- Report this to Engineering. Use Topic to search for a similar DDTS. If you find none, write a DDTS for this problem.
PLATFORM_LPTS_PIFIB-5-TCAM_INVALID_REG_NAME | 5 | OS | Found the Pre-IFIB region with unrecognized name: [chars] | A Pre-IFIB region with unrecognized name is found in the TCAM. | Check the status of TCAM Manger because this issue is likely related to it. If the message recurs, copy the error message exactly as it appears on the console or in the system log, call your Cisco technical support representative and provide the representative with the gathered information. | This indicates an internal software inconsistency. Report this to Engineering. Use Topic to search for a similar DDTS. If you find none, write a DDTS for this problem.
PLATFORM_LPTS_PIFIB-5-TCAM_OVERFLOW | 5 | OS | Does not have enough space for the Pre-IFIB entry in TCAM region [chars] | TCAM space is not enough for all Pre-IFIB entries in the particular TCAM region. All control packets which do not have matching Pre-IFIB entries in TCAM will use SW path to forward to destinations. | Disable the numbers of services configured for the system. | Run `show lpts pifib hardware context location ` to confirm the case
PLATFORM_LPTS_PIFIB-5-TCAM_PREFIX_COMPRESS | 5 | OS | Failed to have IPv6 prefix compressed | IPv6 prefix compression failed because the line card has run out of internal resources for compressing a preifx. It shouldn't have any major impact on the system service. The in-bound (destined to the system) packets can still reach destinations through SW path. | Try either change the prefix length or change the prefix value of IPv6 addressses used in the system if possible. | Run `show lpts pifib hardware context location ` to confirm the case
PLATFORM_LPTS_PIFIB-6-IS_TOS_SUPPORTED | 6 | OS | [chars]: TOS config is not supported in E3 | TOS Config is not supported in E3. | None | This is a informational message to indicate that LPTS TOS config is not supported in E3 Linecard.It is supported only in E5 Line card.
PLATFORM_LPTS_PIFIB-7-DEBUG_CLEANUP | 7 | OS | [chars]: Debug cleanup failed: [chars] | An error was returned when cleaning up debug. | Copy the error message exactly as it appears on the console or in the system log, call your Cisco technical support representative and provide the representative with the gathered information. | --
PLATFORM_LPTS_PIFIB-7-DEBUG_CLEANUP | 7 | OS | [chars]: Debug cleanup failed: [chars] | An error was returned when cleaning up debug. | Copy the error message exactly as it appears on the console or in the system log, call your Cisco technical support representative and provide the representative with the gathered information. | --
PLATFORM_LPTS_PIFIB-7-DEBUG_INIT_EVENT | 7 | OS | [chars]: Debug initialization for the lpts/[chars] event failed: [chars] | An error was returned when initializing debug. | Copy the error message exactly as it appears on the console or in the system log, call your Cisco technical support representative and provide the representative with the gathered information. | --
PLATFORM_LPTS_PIFIB-7-DEBUG_INIT_EVENT | 7 | OS | [chars]: Debug initialization for the lpts/[chars] event failed: [chars] | An error was returned when initializing debug. | Copy the error message exactly as it appears on the console or in the system log, call your Cisco technical support representative and provide the representative with the gathered information. | --
PLATFORM_LPTS_PIFIB-7-DEBUG_REGISTER | 7 | OS | [chars]: Debug registration failed: [chars] | An error was returned when registering debug. | Copy the error message exactly as it appears on the console or in the system log, call your Cisco technical support representative and provide the representative with the gathered information. | --
PLATFORM_LPTS_PIFIB-7-DEBUG_REGISTER | 7 | OS | [chars]: Debug registration failed: [chars] | An error was returned when registering debug. | Copy the error message exactly as it appears on the console or in the system log, call your Cisco technical support representative and provide the representative with the gathered information. | --
PLATFORM_LPTS_PIFIB-7-ERR_CONN_INIT | 7 | OS | Failed to connect to [chars]: [chars] | An internal error was detected when trying to connect to the respective component. | When this issue happens, it will trigger an automatic restart. Check the status of the respective component because this issue is likely related to it. If the message recurs, copy the error message exactly as it appears on the console or in the system log, call your Cisco technical support representative and provide the representative with the gathered information. | Report this to Engineering. Use Topic to search for a similar DDTS. If you find none, write a DDTS for this problem.
PLATFORM_LPTS_PIFIB-7-ERR_DEBUG_INIT | 7 | OS | [chars]: [chars] | An error was returned when initializing debug. The facility to debug the component may not work. | Debug message only. No action is required. | --
PLATFORM_LPTS_PIFIB-7-ERR_DEBUG_INIT | 7 | OS | [chars]: [chars] | An error was returned when initializing debug. The facility to debug the component may not work. | Debug message only. No action is required. | --
PLATFORM_LPTS_PIFIB-7-ERR_DEBUG_INIT | 7 | OS | [chars]: [chars] | An error was returned when initializing debug. The facility to debug the component may not work. | Debug message only. No action is required. | --
PLATFORM_LPTS_PIFIB-7-ERR_EVM_INIT | 7 | OS | [chars]: [chars] | An internal error was detected when trying to set up event connection. | When this issue happens, it will trigger an automatic restart. If the message recurs, copy the error message exactly as it appears on the console or in the system log, call your Cisco technical support representative and provide the representative with the gathered information. | Report this to Engineering. Use Topic to search for a similar DDTS. If you find none, write a DDTS for this problem.
PLATFORM_LPTS_PIFIB-7-ERR_EVM_TM_ATTACH | 7 | OS | Could not set up a timer object: [chars] | An internal error was detected when trying to allocate a timer object. | When this issue happens, it will trigger an automatic restart. If the message recurs, copy the error message exactly as it appears on the console or in the system log, call your Cisco technical support representative and provide the representative with the gathered information. | Report this to Engineering. Use Topic to search for a similar DDTS. If you find none, write a DDTS for this problem.
PLATFORM_LPTS_PIFIB-7-ERR_EVM_TM_LEAF_NEW | 7 | OS | Could not create a timer tree leaf objct: [chars] | An internal error was detected when trying to create a timer tree leaf object. | When this issue happens, it will trigger an automatic restart. If the message recurs, copy the error message exactly as it appears on the console or in the system log, call your Cisco technical support representative and provide the representative with the gathered information. | Report this to Engineering. Use Topic to search for a similar DDTS. If you find none, write a DDTS for this problem.
PLATFORM_LPTS_PIFIB-7-ERR_INIT_POLICERS | 7 | OS | Failed to initialize the flow policer [dec]: [chars] | It failed to program a flow policer during initialization. | When this issue happens, it will trigger an automatic restart. Check the status of Metro IPC Server because this issue is likely related to it. If the message recurs, copy the error message exactly as it appears on the console or in the system log, call your Cisco technical support representative and provide the representative with the gathered information. | Report this to Engineering. Use Topic to search for a similar DDTS. If you find none, write a DDTS for this problem.
PLATFORM_LPTS_PIFIB-7-ERR_LTRACE_INIT | 7 | OS | Failed to initialize the ltrace buffer | An internal error was detected when trying to initalize a ltrace buffer. | When this issue happens, it will not able to use ltrace buffer for debugging. If the message recurs, copy the error message exactly as it appears on the console or in the system log, call your Cisco technical support representative and provide the representative with the gathered information. | Report this to Engineering. Use Topic to search for a similar DDTS. If you find none, write a DDTS for this problem.
PLATFORM_LPTS_PIFIB-7-ERR_MIPC_INIT | 7 | OS | Failed to initialize with Metro IPC Server: [chars] | An internal error was detected when trying to initialize with Metro IPC server. | Check the status of Metro IPC Server because this issue is likely related to it. If the message recurs, copy the error message exactly as it appears on the console or in the system log, call your Cisco technical support representative and provide the representative with the gathered information. | Report this to Engineering. Use Topic to search for a similar DDTS. If you find none, write a DDTS for this problem.
PLATFORM_LPTS_PIFIB-7-ERR_MIPC_NOTIF_ACK | 7 | OS | Failed to acknowledge a MIPC notification: [chars] | It is an internal error which the system failed to acknowledge a MIPC Server notification. | When this issue happens, it will trigger an automatic restart. Check the status of Metro IPC Server because this issue is likely related to it. If the message recurs, copy the error message exactly as it appears on the console or in the system log, call your Cisco technical support representative and provide the representative with the gathered information. | Report this to Engineering. Use Topic to search for a similar DDTS. If you find none, write a DDTS for this problem.
PLATFORM_LPTS_PIFIB-7-ERR_NO_OPERATION | 7 | OS | [chars] was asked to do neither Overwrite nor Update | function called to do neither Overwrite nor Update. | When this issue happens, restart the pifibm_server_lc process on that linecard. If the issue persist, you will need to reload the linecard. | For the problem is persistent even after doing the recommended action:- Report this to Engineering. Use Topic to search for a similar DDTS. If you find none, write a DDTS for this problem.
PLATFORM_LPTS_PIFIB-7-ERR_NOTIF_HANDLE | 7 | OS | Failed to handle [chars] notification: [chars] | An internal error was detected when trying to handle a notification from the respective component. | When this issue happens, it will trigger an automatic restart. If the message recurs, copy the error message exactly as it appears on the console or in the system log, call your Cisco technical support representative and provide the representative with the gathered information. | Report this to Engineering. Use Topic to search for a similar DDTS. If you find none, write a DDTS for this problem.
PLATFORM_LPTS_PIFIB-7-ERR_PRM_STATS_INIT | 7 | OS | Failed to initialize stats table: [chars] | An internal error was detected when trying to initialize a statistic counter table. | Check the status of Metro Stats Server because this issue is likely related to it. If the message recurs, copy the error message exactly as it appears on the console or in the system log, call your Cisco technical support representative and provide the representative with the gathered information. | Report this to Engineering. Use Topic to search for a similar DDTS. If you find none, write a DDTS for this problem.
PLATFORM_LPTS_PIFIB-7-ERR_PROGRAM_ERRORED_POLICER | 7 | OS | Failed to reprogram the flow policer [dec]: [chars] | An internal error was detected when trying to program the flow policer. | When this issue happens, it will trigger an automatic restart. Check the status of Metro IPC Server because this issue is likely related to it. If the message recurs, copy the error message exactly as it appears on the console or in the system log, call your Cisco technical support representative and provide the representative with the gathered information. | Report this to Engineering. Use Topic to search for a similar DDTS. If you find none, write a DDTS for this problem.
PLATFORM_LPTS_PIFIB-7-ERR_REPROGRAM_POLICERS | 7 | OS | Failed to program the flow policer [dec]: [chars] | It failed to reprogram a flow policer when it had received a request to reprogram all flow policers to HW. | When this issue happens, it will trigger an automatic restart. Check the status of Metro IPC Server because this issue is likely related to it. If the message recurs, copy the error message exactly as it appears on the console or in the system log, call your Cisco technical support representative and provide the representative with the gathered information. | Report this to Engineering. Use Topic to search for a similar DDTS. If you find none, write a DDTS for this problem.
PLATFORM_LPTS_PIFIB-7-ERR_SHADOW_WRITE_LIMIT | 7 | OS | Warning: shadow write limit exceeded | shadow write limit exceeded. | When this issue happens, restart the pifibm_server_lc process on that linecard. If the issue persist, you will need to reload the linecard. | For the problem is persistent even after doing the recommended action:- Report this to Engineering. Use Topic to search for a similar DDTS. If you find none, write a DDTS for this problem.
PLATFORM_LPTS_PIFIB-7-ERR_SYSDB_DATALIST_CREATE | 7 | OS | Sysdb datalist function failed to create an object handle: [chars] | An internal sysdb function failed. | When this issue happens, it will trigger an automatic restart. If the message recurs, copy the error message exactly as it appears on the console or in the system log, call your Cisco technical support representative and provide the representative with the gathered information. | Report this to Engineering. Use Topic to search for a similar DDTS. If you find none, write a DDTS for this problem.
PLATFORM_LPTS_PIFIB-7-ERR_TCAM_INIT | 7 | OS | Failed to initialize TCAM regions: [chars] | An internal error was detected when trying to initialize TCAM regions. | Check the status of TCAM Manger because this issue is likely related to it. If the message recurs, copy the error message exactly as it appears on the console or in the system log, call your Cisco technical support representative and provide the representative with the gathered information. | Report this to Engineering. Use Topic to search for a similar DDTS. If you find none, write a DDTS for this problem.
PLATFORM_LPTS_PIFIB-7-ERR_USAGE | 7 | OS | Usage: [chars] : [chars] | usage error. | When this issue happens, restart the pifibm_server_lc process on that linecard. If the issue persist, you will need to reload the linecard. | For the problem is persistent even after doing the recommended action:- Report this to Engineering. Use Topic to search for a similar DDTS. If you find none, write a DDTS for this problem.
PLATFORM_LPTS_PIFIB-7-LTRACE_INIT | 7 | OS | Failed to initialize the ltrace buffer | An internal error was detected when trying to initalize a ltrace buffer. | When this issue happens, it will not able to use ltrace buffer for debugging. If the message recurs, copy the error message exactly as it appears on the console or in the system log, call your Cisco technical support representative and provide the representative with the gathered information. | Report this to Engineering. Use Topic to search for a similar DDTS. If you find none, write a DDTS for this problem.
PMHAC-7-ERR_DLL_INIT | 7 | OS | PM HA Client DLL failed to initialize debugging services, reason [chars] | The Platform Manager HA DLL encountered an internal software error. The debugging services could not be initialized. This problem should rarely happen. Restarting the Platform Manager HA process might recover the problem | There is no action required because the client process should handle this error. | --
PMHAD-3-ERR_NOMEM | 3 | OS | [chars] | The Platform Manager HA Driver DLL was unable to add any new fault record due to lack of memory. This condition will cause the DLL to exit. | Add more memory to the card specified in the System Message. If the this message recurs after a memory upgrade, copy the System Message text exactly as it appears on the console or in the system log, and contact your Cisco technical support representative, and provide the representative with the gathered information. | --
PMHAD-4-ERR_NOMEM_WARNING | 4 | OS | [chars] | The Platform Manager HA Driver DLL was unable to add one new fault record due to lack of memory, but it is still running. | Add more memory to the card specified in the System Message. If the this message recurs after a memory upgrade, copy the System Message text exactly as it appears on the console or in the system log, and contact your Cisco technical support representative, and provide the representative with the gathered information. | --
PMHAD-7-ERR_DLL_INIT | 7 | OS | [chars], reason [chars] | The Platform Manager HA Driver DLL encountered an internal software error. The debugging services could not be initialized. This problem should rarely happen. Restarting the Platform Manager HA process might recover the problem | There is no action required because the client process should handle this error. | This may indicate a problem with the debug server or internal communication issue should the attempt to register fail. Check in the system log to verify if other processes have similar problems Report this to Engineering. Use Topic to search for a similar DDTS. If you find none, write a DDTS for this problem.
PMHAD-7-ERR_INIT | 7 | OS | [chars], reason: [chars] | The Platform Manager HA Driver DLL was unable to initialize due to internal software resource issues. | The Platform Manager HA Driver DLL will exit and the client process should handle the error accordingly. Please exam the output of show logging to see if similar issue had occured. | --
PROCFIND-4-NODETYPE | 4 | OS | Running on unknown nodetype, assuming it is a linecard | Procfind was did not recognise the node type on which it was running, and therefore assumed it was a linecard. | Copy the error message exactly as it appears on the console or in the system log, call your Cisco technical support representative and provide the representative with the gathered information. | Report this to Engineering. Use Topic to search for a similar DDTS. If you find none, write a DDTS for this problem.
PROCFIND-6-EVENT_BLOCK | 6 | OS | Error waiting for message - ignoring: [chars] | An error occured whilst Procfind was waiting for messages, Procfind ignored the error and continued to wait for more messages. | If the message recurs, copy the error message exactly as it appears on the console or in the system log, call your Cisco technical support representative and provide the representative with the gathered information. | Report this to Engineering. Use Topic to search for a similar DDTS. If you find none, write a DDTS for this problem.
PROCFIND-6-PROC_INFO | 6 | OS | Failed to retrieve info for process [dec]: [chars] | Procfind was unable to read the information for the specified process, and will therefore return incomplete results. | If the message recurs, copy the error message exactly as it appears on the console or in the system log, call your Cisco technical support representative and provide the representative with the gathered information. | Report this to Engineering. Use Topic to search for a similar DDTS. If you find none, write a DDTS for this problem.
PROCFIND-6-PROC_OPEN | 6 | OS | Failed to open process [dec]: [chars] | Procfind was unable to open the specified process, and will therefore return incomplete results. | If the message recurs, copy the error message exactly as it appears on the console or in the system log, call your Cisco technical support representative and provide the representative with the gathered information. | Report this to Engineering. Use Topic to search for a similar DDTS. If you find none, write a DDTS for this problem.
PROCFIND-6-READY | 6 | OS | Failed to signal end of initialization to SysMgr: [chars] | Procfind was unable to inform System Manager that it has finished initializing and is ready to service request. Procfind ignored the error and continued normally. | Copy the error message exactly as it appears on the console or in the system log, call your Cisco technical support representative and provide the representative with the gathered information. | Report this to Engineering. Use Topic to search for a similar DDTS. If you find none, write a DDTS for this problem.
PROCFIND-7-EVENT_MGR | 7 | OS | Failed to create an event manager: [chars] | Procfind was unable to create an event manager for receiving messages, and therefore failed to initialize. | If the message recurs, copy the error message exactly as it appears on the console or in the system log, call your Cisco technical support representative and provide the representative with the gathered information. | Report this to Engineering. Use Topic to search for a similar DDTS. If you find none, write a DDTS for this problem.
PROCFIND-7-MEMORY | 7 | OS | Failed to allocate memory for [chars] | Insufficient resources were available to allocate memory for the specified item. Procfind may not be able to continue running. | Reduce other system activity to ease memory demands. If conditions warrant, upgrade to a larger memory configuration. | --
PROCFIND-7-NODEID | 7 | OS | Failed to get node ID of current node: [chars] | Procfind was unable to determine the ID of the node on which it was running, and therefore failed to initialize. | If the message recurs, copy the error message exactly as it appears on the console or in the system log, call your Cisco technical support representative and provide the representative with the gathered information. | Report this to Engineering. Use Topic to search for a similar DDTS. If you find none, write a DDTS for this problem.
PROCFIND-7-SYSDB_BIND | 7 | OS | Failed to bind to SysDB at '[chars]': [chars] | Procfind was unable to bind to the SysDB server, and therefore failed to initialize. | If the message recurs, copy the error message exactly as it appears on the console or in the system log, call your Cisco technical support representative and provide the representative with the gathered information. | Report this to Engineering. Use Topic to search for a similar DDTS. If you find none, write a DDTS for this problem.
PROCFIND-7-SYSDB_EDM_INIT | 7 | OS | Failed to initialize SysDB EDM functions handle: [chars] | Procfind was unable to initialize its SysDB EDM functions handle, and therefore failed to initialize. | If the message recurs, copy the error message exactly as it appears on the console or in the system log, call your Cisco technical support representative and provide the representative with the gathered information. | Report this to Engineering. Use Topic to search for a similar DDTS. If you find none, write a DDTS for this problem.
PROCFIND-7-SYSDB_EDM_REG | 7 | OS | Failed to register with SysDB as an EDM at '[chars]': [chars] | Procfind was unable to register with the SysDB server for as an EDM, and therefore failed to initialize. | If the message recurs, copy the error message exactly as it appears on the console or in the system log, call your Cisco technical support representative and provide the representative with the gathered information. | Report this to Engineering. Use Topic to search for a similar DDTS. If you find none, write a DDTS for this problem.
PUF-4-MCAST_MSG | 4 | OS | Problem processing incoming multicast message: [chars] | An incoming multicast message was received, supposedly containing data that should be persisted to non-volatile storage on the receiving location, but this persisting operation could not complete because of a problem. | This is unlikely to be immediately threatening to the router's health, but could cause misbehavior if the router is reloaded. If the message recurs, copy the error message exactly as it appears on the console or in the system log, call your Cisco technical support representative and provide the representative with the gathered information. | Report this to Engineering. Use Topic to search for a similar DDTS. If you find none, write a DDTS for this problem.
QAD_LIB-3-ERROR | 3 | OS | Operation [chars] failed : [chars] | The specified operation failed | Copy the error message exactly as it appears on the console or in the system log, call your Cisco technical support representative and provide the representative with the gathered information. | 'Report this to Engineering. Use Topic to search for a similar DDTS. If you find none, write a DDTS for this problem.'
QAD_LIB-3-SHMWIN_ERROR | 3 | OS | Operation [chars] failed : [chars], rc [hex], [chars] | Shared memory access operations like init,open or bind might have failed. | Copy the error message exactly as it appears on the console or in the system log, call your Cisco technical support representative and provide the representative with the gathered information. | --
QAD_LIB-6-INFO | 6 | OS | Condition [chars] : [chars] | The specified condition has occurred | Copy the error message exactly as it appears on the console or in the system log, call your Cisco technical support representative and provide the representative with the gathered information. | 'Report this to Engineering. Use Topic to search for a similar DDTS. If you find none, write a DDTS for this problem.'
QAD_QUEUE_MODEL-3-ERROR | 3 | OS | Operation [chars] failed : [chars] | The specified operation failed | Copy the error message exactly as it appears on the console or in the system log, call your Cisco technical support representative and provide the representative with the gathered information. | 'Report this to Engineering. Use Topic to search for a similar DDTS. If you find none, write a DDTS for this problem.'
QAD_QUEUE_MODEL-3-SHMWIN_ERROR | 3 | OS | Operation [chars] , rc [hex], [chars] | Shared memory access operations like init,open or bind might have failed. | Copy the error message exactly as it appears on the console or in the system log, call your Cisco technical support representative and provide the representative with the gathered information. | --
QAD_SERVER-3-ERROR | 3 | OS | Operation [chars] failed : [chars] | The specified operation failed | Copy the error message exactly as it appears on the console or in the system log, call your Cisco technical support representative and provide the representative with the gathered information. | 'Report this to Engineering. Use Topic to search for a similar DDTS. If you find none, write a DDTS for this problem.'
QAD_SERVER-3-SHMWIN_ERROR | 3 | OS | Operation [chars] [chars] ,rc [hex], [chars] | Shared memory access operations like init,open or bind might have failed. | Copy the error message exactly as it appears on the console or in the system log, call your Cisco technical support representative and provide the representative with the gathered information. | --
QAD_SERVER-3-SYSMGR_ERROR | 3 | OS | Operation [chars] ,[chars] \n | Sysmgr proc ready operation failed. | Copy the error message exactly as it appears on the console or in the system log, call your Cisco technical support representative and provide the representative with the gathered information. | collect logs from following wiki http://wwwin-eng.cisco.com/Eng/OIBU/WWW/sprsg-triage/material/sysmgr.html
QAD_SERVER-7-EVM_ERROR | 7 | OS | Operation [chars] ([chars]) | event manager operations failed for some reason. | 'Copy the error message exactly as it appears on the console or in the system log, call your Cisco technical support representative and provide the representative with the gathered information. | Try to assess the failure cause by looking for error messages prior to this one by using 'sh logging'. Also take the evm logs by executing debug event-manager dispatch job . for more details see http://wiki-eng.cisco.com/engwiki/LWM_2fEVM
QNET_LC-7-BASE_BAD_CHAIN_TYPE | 7 | OS | [chars]:[dec]:[chars]: Invalid attempt to build chain (type [dec]) | qnetbase_builder_func() called with bad chain type. | Copy the error message exactly as it appears on the console or in the system log, call your Cisco technical support representative and provide the representative with the gathered information. | QNET's NETIO DLL on LC is using wrong base encaps builder.
QNET_LC-7-BASE_CONTROL_FUNC_ERR | 7 | OS | [chars]:[dec]:[chars]: Base Control function erroneously called! | qnetbase_control_func() wrongly called. | Copy the error message exactly as it appears on the console or in the system log, call your Cisco technical support representative and provide the representative with the gathered information. | QNET's NETIO DLL on LC is wrongly calling base control.
QNET_LC-7-CAPS_BAD_CHAIN_TYPE | 7 | OS | [chars]:[dec]:[chars]: Invalid attempt to build chain (type [dec]) | qnetcaps_builder_func() called with wrong chain type. | Copy the error message exactly as it appears on the console or in the system log, call your Cisco technical support representative and provide the representative with the gathered information. | QNET's NETIO DLL on LC is trying to build encaps chain with wrong type.
QNET_LC-7-CAPS_CONTROL_FUNC_ERR | 7 | OS | [chars]:[dec]:[chars]: Caps Control function erroneously called! | qnetcaps_control_func() has been called, which should never happen. | Copy the error message exactly as it appears on the console or in the system log, call your Cisco technical support representative and provide the representative with the gathered information. | QNET's NETIO DLL on LC is wrongly calling caps control function.
QNET_LC-7-DUPLICATE_BMA_PAK | 7 | OS | [chars]: Cannot duplicate BMA packet (rc=[dec] dropping Qnet packet.\n | pak_netio_duplicate() failed. | Copy the error message exactly as it appears on the console or in the system log, call your Cisco technical support representative and provide the representative with the gathered information. | QNET's NETIO DLL on LC is unable to duplicate a hardware BMA packet to software based pakman packet. Most likely reason is that all pakman buffers are exhausted.
QNET_LC-7-ENCAPS_FUNC_ERR | 7 | OS | [chars]:[dec]:[chars]: Qnet encapsulation node erroneously called! | qnetcaps_encaps() has been called, which should never happen. | Copy the error message exactly as it appears on the console or in the system log, call your Cisco technical support representative and provide the representative with the gathered information. | QNET's NETIO DLL on LC is wrongly calling encaps function.
QNET_LC-7-LOST_QNET_CONN | 7 | OS | Lost connection to Qnet process; dropping packets. | netio_dll_packet_input_NEW() to Qnet failed and Qnet connection is closed. | Copy the error message exactly as it appears on the console or in the system log, call your Cisco technical support representative and provide the representative with the gathered information. | QNET's NETIO DLL on LC is unable to input packet to Qnet. Maybe Qnet died. Netio's connection to Qnet is closed.
QNET_LC-7-PAK_INPUT_FAIL | 7 | OS | [chars]:[dec]:[chars]: packet_input returned non-zero result code ([dec]) | netio_dll_packet_input_NEW() to Qnet failed. | Copy the error message exactly as it appears on the console or in the system log, call your Cisco technical support representative and provide the representative with the gathered information. | QNET's NETIO DLL on LC is unable to input packet to Qnet. Maybe Qnet died.
QNET_LC-7-UINT32_GET | 7 | OS | [chars]:[dec] failed to get destination slot. error [dec] | pak_netio_uint32_get() failed. | Copy the error message exactly as it appears on the console or in the system log, call your Cisco technical support representative and provide the representative with the gathered information. | QNET's NETIO DLL on LC failed to get destination slot.
QNET-0-EMG | -- | OS | [chars] | An EMERGENCY level message was emitted by QNET. | Copy the error message exactly as it appears on the console or in the system log, call your Cisco technical support representative and provide the representative with the gathered information. | QNET has detected a imminent failure condition. It is likely to crash or exit. Obtain the qnet crash dump file for analysis.
QNET-1-ALT | 1 | OS | [chars] | An ALERT level message was emitted by QNET. | Copy the error message exactly as it appears on the console or in the system log, call your Cisco technical support representative and provide the representative with the gathered information. | QNET has detected a imminent failure condition. QNET may crash. Should QNET crash, be sure to obtain the qnet crash dump file for analysis.
QNET-2-CRT | 2 | OS | [chars] | A CRITICAL level message was emitted by QNET. | Copy the error message exactly as it appears on the console or in the system log, call your Cisco technical support representative and provide the representative with the gathered information. | QNET has detected a imminent failure condition. QNET may crash. Should QNET crash, be sure to obtain the qnet crash dump file for analysis.
QNET-2-PRP3FAB_INIT_DEVICE | 2 | OS | prp3fabric packet stream creation failed, rc: [dec] | During device initialization, creating packet stream for QNET application is failed. Results, unknown callback function for incoming QNET packets. | Copy the error message exactly as it appears on the console or in the system log, call your Cisco technical support representative and provide the representative with the gathered information. | --
QNET-3-DEBUG_EVENT_LOOP | 3 | OS | QNET encountered an error when waiting for events with error [dec]([chars]) | QNET process had encountered a problem when waiting inside its event waiting loop. Process will exit and respawn. | If the message recurs, copy the error message exactly as it appears on the console or in the system log, call your Cisco technical support representative and provide the representative with the gathered information. | Report this to Engineering. Use Topic to search for a similar DDTS. If you find none, write a DDTS for this problem. Capture console log, outputs of 'show process qnet verbose', 'run cat /proc/qnetstats', and 'run cat /proc/qnettrace'
QNET-3-DEBUG_THREAD_CREATE | 3 | OS | QNET problem in creating debug event handling thread with error [dec]([chars]) | QNET process tried to create event debug pthread for the process but encountered an error The process will exit and respawn again | If the message recurs, copy the error message exactly as it appears on the console or in the system log, call your Cisco technical support representative and provide the representative with the gathered information. | Report this to Engineering. Use Topic to search for a similar DDTS. If you find none, write a DDTS for this problem. Capture console log, outputs of 'show process qnet verbose', 'run cat /proc/qnettrace' and dumpcore of qnet.
QNET-3-DISCONN_ATTACH | 3 | OS | QNET had problem attach a disconnect handler fd=[dec] to the process during [chars] with error [dec]([chars]) | QNET process tried to attach a disconnect handler for the process but encountered error. The QNET process may not exit or restart properly. | Do not restart qnet if the router is working properly. If the message recurs, copy the error message exactly as it appears on the console or in the system log, call your Cisco technical support representative and provide the representative with the gathered information. | Report this to Engineering. Use Topic to search for a similar DDTS. If you find none, write a DDTS for this problem. Capture console log, outputs of 'show process qnet verbose', and 'run cat /proc/qnettrace'
QNET-3-ERR | 3 | OS | [chars] | An ERROR level message was emitted by QNET. | Copy the error message exactly as it appears on the console or in the system log, call your Cisco technical support representative and provide the representative with the gathered information. | QNET has detected a unexpected condition. This could mean that another QNET node (or QNET on another node) has done down. Verify the correct operation of QNET and its transports to the other nodes. Dump the log file for analysis.
QNET-3-EVM_CREATE | 3 | OS | QNET problem in creating EVM thread with error [dec]([chars]) | QNET process tried to create a thread for handling events but encountered error. The process will exit and retry again | If the message recurs, copy the error message exactly as it appears on the console or in the system log, call your Cisco technical support representative and provide the representative with the gathered information. | Report this to Engineering. Use Topic to search for a similar DDTS. If you find none, write a DDTS for this problem. Capture console log, outputs of 'show process qnet verbose', and 'run cat /proc/qnettrace'
QNET-3-EVM_THREAD | 3 | OS | QNET had problem in its EVM thread during [chars] with error [dec]([chars]) | QNET process had encountered a problem in its EVM thread while wating for event. The thread will exit and retry again | If the message recurs, copy the error message exactly as it appears on the console or in the system log, call your Cisco technical support representative and provide the representative with the gathered information. | Report this to Engineering. Use Topic to search for a similar DDTS. If you find none, write a DDTS for this problem. Capture console log, outputs of 'show process qnet verbose', and 'run cat /proc/qnettrace'
QNET-3-PRP3FAB_QNET_TX_PAK | 3 | OS | packet client unscramble header failed: [chars] | During qnet packet transmission, Packet header validation failed. | If the message recurs, copy the error message exactly as it appears on the console or in the system log, call your Cisco technical support representative and provide the representative with the gathered information. | NONE
QNET-3-SET_RLIMIT | 3 | OS | QNET problem in setting rlimit with error [dec]([chars]), exiting | QNET process tried to set the rlimit for the process but encountered error The process will exit and retry again | If the message recurs, copy the error message exactly as it appears on the console or in the system log, call your Cisco technical support representative and provide the representative with the gathered information. | Report this to Engineering. Use Topic to search for a similar DDTS. If you find none, write a DDTS for this problem. Capture console log, outputs of 'show process qnet verbose', 'run cat /proc/qnetstats', and 'run cat /proc/qnettrace'
QNET-4-DEBUG_EVM_CREATE | 4 | OS | QNET problem in creating debug event manager with error [dec]([chars]) | QNET process tried to create debug evm but encountered error specified The process may not be able to handle debug events | If the message recurs, copy the error message exactly as it appears on the console or in the system log, call your Cisco technical support representative and provide the representative with the gathered information. | Report this to Engineering. Use Topic to search for a similar DDTS. If you find none, write a DDTS for this problem. Capture console log, 'run cat /proc/qnetstats', and 'run cat /proc/qnettrace'
QNET-4-DUMPER_SNAP_DUMP | 4 | OS | Process [dec] requested voluntary [chars] dump of itself | A non-invasive voluntary coredump requested by the process. Process might be experiancing a condition which needs investigation. This core file will help analysing the issue. | This should not occur in normal conditions, please provide the coredump to TAC. | Report this to Engineering. Use Topic to search for a similar DDTS. If you find none, write a DDTS for this problem.
QNET-4-DUMPER_SNAP_NODUMP | 4 | OS | Problem with voluntary core dump requested by [dec] when [chars]: [chars] | A non-invasive voluntary coredump was requested by the process, but a problem occured that prevented the coredump from being created. | If the message recurs, copy the error message exactly as it appears on the console or in the system log, call your Cisco technical support representative and provide the representative with the gathered information. | Report this to Engineering. Use Topic to search for a similar DDTS. If you find none, write a DDTS for this problem.
QNET-4-WRN | 4 | OS | [chars] | A WARNING level message was emitted by QNET. | Copy the error message exactly as it appears on the console or in the system log, call your Cisco technical support representative and provide the representative with the gathered information. | QNET has detected a unexpected condition. This could mean that another QNET node (or QNET on another node) has done down. Verify the correct operation of QNET and its transports to the other nodes. Dump the log file for analysis.
QNET-5-NOT | 5 | OS | [chars] | A NOTICE level message was emitted by QNET. | No action is required. | Qnet is notifying of a status change regarding another node.
QNET-6-DUMPER_SNAP_DUMP_OK | 6 | OS | Voluntary core dump requested by process [dec] completed | A non-invasive voluntary coredump requested by the process completed successfully. Process might be experiancing a condition which needs investigation. This core file will help analysing the issue. | This should not occur in normal conditions, please provide the coredump to TAC. | Report this to Engineering. Use Topic to search for a similar DDTS. If you find none, write a DDTS for this problem.
QNET-6-INF | 6 | OS | [chars] | An INFO level message was emitted by QNET. | No action is required. | Qnet is notifying of a status change regarding another node.
QNET-7-DEB | 7 | OS | [chars] | A DEBUG level message was emitted by QNET. | Debug message only. No action is required. | Qnet encountered an unexpected condition. Dump the logs for analysis.
QNET-7-SIO_Q_PROD | 7 | OS | q_produce for QNET tx failed, rc = [dec]\n | could not send pkt to fabric driver. | This should not occur in normal conditions | Report this to Engineering. Use Topic to search for a similar DDTS. If you find none, write a DDTS for this problem.
QSM-3-ADD_SYMLINKS_DIR | 3 | OS | Unable to add directory link [chars]: [chars] | A error occured while processing a QSM configuration file. This could be due to a problem with the installed media or file system damage. QSM will continue startup-up, but some system functionality may be impared. | Copy the error message exactly as it appears on the console or in the system log, call your Cisco technical support representative and provide the representative with the gathered information. | --
QSM-3-ADD_SYMLINKS_FILE | 3 | OS | Unable to add link [chars]->[chars]: [chars] | A error occured while processing a QSM configuration file. This could be due to a problem with the installed media or file system damage. QSM will continue startup-up, but some system functionality may be impared. | Copy the error message exactly as it appears on the console or in the system log, call your Cisco technical support representative and provide the representative with the gathered information. | --
QSM-3-BAD_DBDUMP_MESSAGE | 3 | OS | An database dump message from another node could not be processed ([chars]): [chars] | The indicated error occured while processing a dbdump from another node. | If the message recurs, copy the error message exactly as it appears on the console or in the system log, call your Cisco technical support representative and provide the representative with the gathered information. | --
QSM-3-BAD_MESSAGE | 3 | OS | An unexpected message from another node could not be processed ([chars]): %zd | An invalid message type was received from another node. | If the message recurs, copy the error message exactly as it appears on the console or in the system log, call your Cisco technical support representative and provide the representative with the gathered information. | --
QSM-3-BAD_UPDATE_MESSAGE | 3 | OS | An update message from another node could not be processed ([chars]): [chars] | The indicated error occured while processing an update from another node. | If the message recurs, copy the error message exactly as it appears on the console or in the system log, call your Cisco technical support representative and provide the representative with the gathered information. | --
QSM-3-CERR_REGISTER | 3 | OS | Unable to register the QSM error messages: [chars] | The QSM error number/messages table could not be registered with the cerrno system. Error translations will not be available. | Copy the error message exactly as it appears on the console or in the system log, call your Cisco technical support representative and provide the representative with the gathered information. | --
QSM-3-CHECKPOINT_CANT_OPEN | 3 | OS | Unable to open QSM checkpoint file [chars]: [chars] | The checkpoint file could not be opened. A restart of QSM is likely to have incomplete data. | If the message recurs, copy the error message exactly as it appears on the console or in the system log, call your Cisco technical support representative and provide the representative with the gathered information. | --
QSM-3-CHECKPOINT_CANT_RELOAD | 3 | OS | Unable to re-load QSM link [chars]->[chars]: [chars] | A link found in the checkpoint file could not be created in the QSM database. | Copy the error message exactly as it appears on the console or in the system log, call your Cisco technical support representative and provide the representative with the gathered information. | --
QSM-3-CHECKPOINT_CANT_RELOAD_NOTIFY | 3 | OS | Unable to re-load QSM notification for [chars]: [chars] | A link found in the checkpoint file could not be created in the QSM database. | Copy the error message exactly as it appears on the console or in the system log, call your Cisco technical support representative and provide the representative with the gathered information. | --
QSM-3-CHECKPOINT_CANT_RENAME | 3 | OS | Unable to rename checkpoint file [chars]->[chars]: [chars] | The checkpoint temporary file could not be renamed. A restart of QSM is likely to have incomplete data. | If the message recurs, copy the error message exactly as it appears on the console or in the system log, call your Cisco technical support representative and provide the representative with the gathered information. | --
QSM-3-CHECKPOINT_CANT_SEEK | 3 | OS | Unable to seek to the end of the QSM checkpoint file [chars]: [chars] | The checkpoint file could not be appended to. A restart of QSM is likely to have incomplete data. | If the message recurs, copy the error message exactly as it appears on the console or in the system log, call your Cisco technical support representative and provide the representative with the gathered information. | --
QSM-3-CHECKPOINT_CANT_TRUNCATE | 3 | OS | Unable to truncate QSM checkpoint file [chars]: [chars] | The QSM checkpoint file could not be truncated -- prior to being overwritten with updated data. A restart of QSM is likely to have incomplete data. | If the message recurs, copy the error message exactly as it appears on the console or in the system log, call your Cisco technical support representative and provide the representative with the gathered information. | --
QSM-3-CHECKPOINT_CANT_WRITE | 3 | OS | Unable to write to QSM checkpoint file [chars]: [chars] | A link could not be written to the QSM checkpoint file. A restart of QSM is likely to have incomplete data. | Copy the error message exactly as it appears on the console or in the system log, call your Cisco technical support representative and provide the representative with the gathered information. | --
QSM-3-CHECKPOINT_FORMAT | 3 | OS | Insufficient buffer size to format QSM checkpoint record. Have %zd, need %zd | A QSM checkpoint record could not be placed in the checkpoint file due to insufficient buffer space. | If the message recurs, copy the error message exactly as it appears on the console or in the system log, call your Cisco technical support representative and provide the representative with the gathered information. | --
QSM-3-CHECKPOINT_LOCK_FAILURE | 3 | OS | Checkpoint lock failure: [chars] | The lock that protects the QSM checkpoint database could not be taken. The checkpoint database could become corrupted -- causing a restart of QSM to have incomplete data. | If the message recurs, copy the error message exactly as it appears on the console or in the system log, call your Cisco technical support representative and provide the representative with the gathered information. | --
QSM-3-CHECKPOINT_NOSPACE | 3 | OS | Unable to allocate space for the checkpoint buffer | A QSM checkpoint record could not be placed in the checkpoint file due to insufficient heap space. | This indicates a low memory condition. Reduce other system activity to ease memory demands. If conditions warrant, upgrade to a larger memory configuration. | --
QSM-3-INITIALIZATION_FAILURE | 3 | OS | Unable to initialize [chars]: [chars] | The QSM process wasn't able to startup up due the indicated failure during initialization. A restart of the process will be attempted. If the process can not be sucessfully started after several attempts, the board will probably be unusable. | If the message recurs, copy the error message exactly as it appears on the console or in the system log, call your Cisco technical support representative and provide the representative with the gathered information. | --
QSM-3-INVALID_PLATFORM_TYPE | 3 | OS | Platform_get_type returned an unknown node type: [dec] | The QSM process wasn't able to startup up due the indicated failure during initialization. A restart of the process will be attempted. If the process can not be sucessfully started after several attempts, the board will probably be unusable. | If the message recurs, copy the error message exactly as it appears on the console or in the system log, call your Cisco technical support representative and provide the representative with the gathered information. | --
QSM-3-INVALID_SYMLINKS_FILE | 3 | OS | Invalid line in symlinks file: [chars] | A startup configuration file for QSM contained an invalid line. This could be due to a problem with the installed media or file system damage. QSM will continue startup-up, but some system functionality may be impared. | Copy the error message exactly as it appears on the console or in the system log, call your Cisco technical support representative and provide the representative with the gathered information. | --
QSM-3-LINK_BAD_MODE | 3 | OS | A Link database entry had an unexpected mode: 0o%o | The mode data (MOG) for a link entry had an unexpected value. This could indicate a memory corruption problem. | Take a dump of the process and restart it. Copy the error message exactly as it appears on the console or in the system log, call your Cisco technical support representative and provide the representative with the gathered information. | --
QSM-3-LINK_CREATE_FAILURE | 3 | OS | Unable to create link database entry '[chars]' ([chars]): [chars] | An entry could not be placed in the links database. The full error message should indicate where the failure occured and why. | Copy the error message exactly as it appears on the console or in the system log, call your Cisco technical support representative and provide the representative with the gathered information. | --
QSM-3-LINK_DELETE_FAILURE_INUM | 3 | OS | Unable to delete link database entry: [dec] | A link could not be deleted from the links database. This could indicate either a code problem or a memory corruption problem. | Take a dump of the process and restart it. Copy the error message exactly as it appears on the console or in the system log, call your Cisco technical support representative and provide the representative with the gathered information. | --
QSM-3-LINK_DELETE_FAILURE_PATH | 3 | OS | Unable to delete link database entry: [chars] | An entry could not be deleted from the links database. The full error message should indicate where the failure occured and why. | Copy the error message exactly as it appears on the console or in the system log, call your Cisco technical support representative and provide the representative with the gathered information. | --
QSM-3-LINK_FREE_ZERO_INUM | 3 | OS | The QSM links database was requested to free a inode with a zero inumber | A internal error occured. A small amount of memory has been lost. QSM can be restarted to recover the lost memory. | Copy the error message exactly as it appears on the console or in the system log, call your Cisco technical support representative and provide the representative with the gathered information. | --
QSM-3-LINK_INVALID_CUR_INDEX | 3 | OS | Invalid cur index in [chars]. CUR: [dec], path: [chars], inum: [dec] | A internal error has occured. The QSM directory scrub routine has been aborted. This should not cause any instability unless this message is repeated many times. | Copy the error message exactly as it appears on the console or in the system log, call your Cisco technical support representative and provide the representative with the gathered information. | --
QSM-3-LINK_LOCK_FAILURE | 3 | OS | A lock failure occured in the links database ([chars]():[chars]): [chars] | An expected database lock was not held. This could indicate a memory corruption problem. | Take a dump of the process and restart it. Copy the error message exactly as it appears on the console or in the system log, call your Cisco technical support representative and provide the representative with the gathered information. | --
QSM-3-LINK_WRONG_RESULT | 3 | OS | link delete returned wrong link entry. path [chars], result: [hex], delete_result: [hex] | This is a debug message that is not compiled into a customer version of the code. | Debug message only. No action is required. | --
QSM-3-LOCATE_SYMLINKS_FILE | 3 | OS | Unable to locate symlinks file at etcpath [chars]: [chars] | An expected startup configuration file for QSM could not be found. This could be due to an install problem or due to data being deleted from the installation file system. QSM will continue startup-up, but some system functionality may be impared. | Your installed file system is missing a file. Perform a re-install to refresh the missing file. Copy the error message exactly as it appears on the console or in the system log, call your Cisco technical support representative and provide the representative with the gathered information. | --
QSM-3-LOCK_FAILURE | 3 | OS | A lock failure occured ([chars]): [chars] | The indicated error occurred while attempting to hold or release a lock. | Take a dump of the process and restart it. Copy the error message exactly as it appears on the console or in the system log, call your Cisco technical support representative and provide the representative with the gathered information. | --
QSM-3-LOCK_FAILURE_LOCKTEST | 3 | OS | [chars]: [dec]. A lock failure occured ([chars]): [chars] | The indicated error occurred while attempting to hold or release a lock. | Take a dump of the process and restart it. Copy the error message exactly as it appears on the console or in the system log, call your Cisco technical support representative and provide the representative with the gathered information. | --
QSM-3-NO_MEMORY | 3 | OS | Unable to obtain %zd bytes of memory while: [chars] | QSM could not obtain system meory while performing the indicated operation. | This indicates a low memory condition. Reduce other system activity to ease memory demands. If conditions warrant, upgrade to a larger memory configuration. | --
QSM-3-NON_ADMIN_ADD | 3 | OS | (transition message) Detected NON admin plane add for [chars]. class: [hex], svctype: [hex], msgflags: [hex] | Development debug message | Debug message only. No action is required. | --
QSM-3-NOTIFY_LOCK_FAILURE | 3 | OS | A lock failure occured in the notification database ([chars]): [chars] | An expected database lock was not held. This could indicate a memory corruption problem. | Take a dump of the process and restart it. Copy the error message exactly as it appears on the console or in the system log, call your Cisco technical support representative and provide the representative with the gathered information. | --
QSM-3-NOTIFY_WRITE_FAILED | 3 | OS | Notification checkpoint record could not be written: [chars] | A notification record could not be written to the QSM notification checkpoint file. A restart of QSM is likely to have incomplete data. | Copy the error message exactly as it appears on the console or in the system log, call your Cisco technical support representative and provide the representative with the gathered information. | --
QSM-3-OPEN_SYMLINKS_FILE | 3 | OS | Unable to open symlinks file [chars]: [chars] | An expected startup configuration file for QSM could not be opened. This could be due to a problem with the installed media or file system damage. QSM will continue startup-up, but some system functionality may be impared. | Your installed file system may be corrupted. Perform a format and re-install to fix it. Copy the error message exactly as it appears on the console or in the system log, call your Cisco technical support representative and provide the representative with the gathered information. | --
QSM-3-SEND_DATABASE_MESSAGE | 3 | OS | Unable to send a database message ([chars]): [chars] | A database update or dump mesage could not be sent to the other nodes. | If the message recurs, copy the error message exactly as it appears on the console or in the system log, call your Cisco technical support representative and provide the representative with the gathered information. | --
QSM-7-ADMIN_ADD | 7 | OS | (transition message) Detected admin plane add for [chars]. class: [hex], svctype: [hex], msgflags: [hex] | This is a debug message that is not compiled into a customer version of the code. | Debug message only. No action is required. | --
QSM-7-BAD_LWM_MSG | 7 | OS | Bad LWM Message received from pid [dec]. ([chars]): [chars] | An error was received while processing a request from a local process. There could be a version mis-match or corruption in the client process. The error message should provide some clue to the problem. | Copy the error message exactly as it appears on the console or in the system log, call your Cisco technical support representative and provide the representative with the gathered information. | --
QSM-7-BAD_LWM_VERSION | 7 | OS | A QSM message was received, but it had the wrong version number. Received: [hex], Expected: [hex]. | An error was received while processing a request from a local process. There could be a version mis-match or corruption in the client process. The error message should provide some clue to the problem. | Copy the error message exactly as it appears on the console or in the system log, call your Cisco technical support representative and provide the representative with the gathered information. | --
QSM-7-DEBUG_KEY_CREATE | 7 | OS | Could not create key. rc: [dec], qsm_lock_key: [dec] | This is a debug message that is not compiled into a customer version of the code. | Debug message only. No action is required. | --
QSM-7-DEBUG_SPECIFIC_ALLOC | 7 | OS | Could not alloc space for thread specific lock data: [chars] | This is a debug message that is not compiled into a customer version of the code. | Debug message only. No action is required. | --
QSM-7-DEBUG_SPECIFIC_SET | 7 | OS | Could not set thread specific for lock data: [chars] | This is a debug message that is not compiled into a customer version of the code. | Debug message only. No action is required. | --
QSM-7-LINK_BAD_THREAD_INUM | 7 | OS | A link was not threaded correctly in the links database ([chars]). thread: [dec]. inum: [dec] | This is a debug message that is not compiled into a customer version of the code. | Debug message only. No action is required. | --
QSM-7-LINK_BAD_THREAD_PATH | 7 | OS | A link was not threaded correctly in the links database ([chars]). thread: [dec]. path: [chars] | This is a debug message that is not compiled into a customer version of the code. | Debug message only. No action is required. | --
QSM-7-LINK_LOST_EMPTY_DIRECTORY | 7 | OS | An empty directory was to be deleted but inode [dec] could not be found: [chars] | An empty directory was to be automatically purged from the QSM database. When the directory was searched for, it could not be found. | Debug message only. No action is required. | --
QSM-7-LOCK_HELD | 7 | OS | Unexpected lock held at [chars]: [dec]. Last taken at [chars]: [dec] | This is a debug message that is not compiled into a customer version of the code. | Debug message only. No action is required. | --
QSM-7-LOCK_NOTFOUND | 7 | OS | A lock list did not have an expected lock at [chars]: [dec] | The lock list was corrupted. | Debug message only. No action is required. | --
QSM-7-LOCK_WRONG_COUNT | 7 | OS | A lock list had an incorrect count at [chars]: [dec]. ([dec] vs [dec]) | The lock list was corrupted. | Debug message only. No action is required. | --
QSM-7-LOCKORDER_FAILURE | 7 | OS | A lock ordering failure occured ([chars]) at [chars]:[dec]. ([dec] vs [dec]). | A lock was taken in an invalid sequence. | Debug message only. No action is required. | --
QSM-7-LOCKORDER_UPGRADE | 7 | OS | A lock upgrade (read to write) attempt was made at [chars]:[dec]. The lock was first taken at [chars]:[dec] | An invalid upgrade was made of a lock. | Debug message only. No action is required. | --
QSM-7-NODE_DELETE_FAILURE | 7 | OS | A node was only partially deleted. thread [dec], node: [chars] | Internal memory corruption occured in the QSM nodes database. | Take a dump of the process and restart it. Copy the error message exactly as it appears on the console or in the system log, call your Cisco technical support representative and provide the representative with the gathered information. | --
QSM-7-NODE_LOOKUP_FAILURE | 7 | OS | A node could not be found in the QSM nodes database: [chars] | An attempt to use a QSM link was made -- but the remote node that exported the link to the local node was not in the local nodes database. This could be a harmless timing condition. | If the message recurs, copy the error message exactly as it appears on the console or in the system log, call your Cisco technical support representative and provide the representative with the gathered information. | --
QSM-7-NON_LOCAL | 7 | OS | A QSM message was received from a non-local process | A process on another node contacted the local QSM server. The local server refused the request. | If the message recurs, copy the error message exactly as it appears on the console or in the system log, call your Cisco technical support representative and provide the representative with the gathered information. | --
QSM-7-NOTIFY_REGISTER_FAILED | 7 | OS | notification register of [chars] failed: [chars] | A application requested database notification could not be placed in the QSM notification database. An error will be returned to the client process. | Debug message only. No action is required. | --
QSM-7-NOTIFY_UNREGISTER_FAILED | 7 | OS | notification register of [dec] failed: [chars] | A application requested database un-notification could not be removed from the QSM notification database. An error will be returned to the client process. | Debug message only. No action is required. | --
QUEUE-7-LINKED | 7 | OS | Bad [chars] of [pointer] in queue [pointer] | The router is running short on memory. | It may be necessary to free some memory by exiting a program. If this message recurs, call your technical support representative for assistance. | Report this to Engineering. Use Topic to search for a similar DDTS. If you find none, write a DDTS for this problem.
QUEUE-7-NOTQ | 7 | OS | [chars] didn't find [pointer] in queue [pointer] | An internal software error occurred. | If any of these messages recur, call your technical support representative for assistance. | Report this to Engineering. Use Topic to search for a similar DDTS. If you find none, write a DDTS for this problem.
QUEUE-7-QCOUNT | 7 | OS | Bad [chars] [pointer] count [dec] | An internal software error occurred. | If any of these messages recur, call your technical support representative for assistance. | Report this to Engineering. Use Topic to search for a similar DDTS. If you find none, write a DDTS for this problem.
RDS-2-IDT_FAILED | 2 | OS | IDT for replica [chars] (all handles) FAILED | IDT for the specified replica has totally failed and the process will do a voluntary dump to recover. | If this message is seen for a particular process on a particular node continously then contact support | This is typically due to several reasons. There might be underlying transport issues related to gsp and/or fabric or the process itself that owns the replica has issues and is blocked. Please collect 'show tech gsp' immeditately, 'show process ' for all nodes, 'show rds trace jobid ' for all nodes and contact the engineering team. If the process is running fine after the voluntary dump then there isn't a reason to panic provided IDT was successful (do 'show rds trace jid ¦ inc Successfully'). But still followup with engineering team on what could have gone wrong.
RDS-3-ALLOC_FAILURE_MSG | 3 | OS | couldnt alloc for [chars], len=[dec], errno=[dec] | This is a generic error msg for memory allocation failure. The RDS library tried to allocate a memory and it wasn't succesful. Can happen when system is running low in memory | If the message recurs, copy the error message exactly as it appears on the console or in the system log, call your Cisco technical support representative and provide the representative with the gathered information. | For some reason, memory allocation failure. Probably the system is in low mem condition. System can recover from low memory if the held memory is freed. If the problem persists,Report this to Engineering. Use Topic to search for a similar DDTS. If you find none, write a DDTS for this problem..
RDS-3-ASSERT_MSG | 3 | OS | [chars].[dec]: hit assert condition. 'val1=0x%zx' expected to be [chars] 'val2=0x%zx' | rds hit an internal assert. An unexpected error condition has been seen due to which RDS hit assert. | If the message recurs, copy the error message exactly as it appears on the console or in the system log, call your Cisco technical support representative and provide the representative with the gathered information. | rds hit an internal assert because an unexpected condition occurred. The assert condition hit because some error condition in code. Report this to Engineering. Use Topic to search for a similar DDTS. If you find none, write a DDTS for this problem.
RDS-3-BAD_READ | 3 | OS | ens_[chars] returned len=[dec] for DH_ENTRY: [hex], expected>=[dec] | RDS library uses ENS/GSP services to read/write data. While using ens_read API to read, it returned failure. ens_read returned bad len. Underlying GSP/ENS might have some problem | If the message recurs, copy the error message exactly as it appears on the console or in the system log, call your Cisco technical support representative and provide the representative with the gathered information. | For some reason, ens_read returned data of length less than an RDS header. ENS/GSP services are used by RDS for underlying transport.Currently the ens_read api has returned bad len i.e returned less than the data requested by RDS (less than RDS header) . Can be a problem with ENS/GSP. If problem persist,Report this to Engineering. Use Topic to search for a similar DDTS. If you find none, write a DDTS for this problem.
RDS-3-BAD_SEQNUM | 3 | OS | UNEXPECTED rdr_dh_seqnum=[dec] > rhdr.seq_num=[dec] for DH=[hex], dlen=[dec], rdr_data=[pointer] | RDS library uses ENS/GSP services to read/write data. While using ens_read API to read, it returned failure. The Ens read has returned a sequence number which was not expected. | If the message recurs, copy the error message exactly as it appears on the console or in the system log, call your Cisco technical support representative and provide the representative with the gathered information. | For some reason, ens_read got data which had unexpected sequence number. ENS/GSP services are used by RDS for underlying transport .Ens read api returned a sequence number which is unexpected or corrupt. If problem persist,Report this to Engineering. Use Topic to search for a similar DDTS. If you find none, write a DDTS for this problem.
RDS-3-LOCK_FAILURE | 3 | OS | RDS library lock-[chars] failed, errno=[dec] | An internal Lock/Unlock operation has failed in the RDS library. While trying to acquire/free a lock in RDS Library , an error condition was returned. | If the message recurs, copy the error message exactly as it appears on the console or in the system log, call your Cisco technical support representative and provide the representative with the gathered information. | For some reason, an internal lock/unlock operation failed. When trying to acquire/free a pthread mutex lock in RDS library,we recieved a failure. Must be a problem in RDS library.Report this to Engineering. Use Topic to search for a similar DDTS. If you find none, write a DDTS for this problem.
RDS-3-SNAP_DUMP | 3 | OS | [chars]: handle=[hex] memory ptr=0x[pointer] | RDS Library hit an internal error. The internal error may be due to invalid memory access or corrupt memory. | Contact support. | rds hit an internal error and has generated a running core to troubleshoot it further. please contact engineering team with core details. Report this to Engineering. Use Topic to search for a similar DDTS. If you find none, write a DDTS for this problem.
RDS-3-WRITE_TIMEDOUT | 3 | OS | rds_write DHDL=[hex]([chars]), req=[dec], resp=[dec], #wtrs=[dec]: [chars], errno=[dec], retries=[dec] | RDS library uses ENS/GSP services to read/write data. While using ens API , it returned failure. RDS write has not been able to write successfully and has timed out.This may be due to message size or underlying problems in transport.RDS will retry to write again. | If the message recurs, copy the error message exactly as it appears on the console or in the system log, call your Cisco technical support representative and provide the representative with the gathered information. | RDS has not been able to write succesfully and has timed out in attempt to write.The write timing out can be due to huge message size or any other problems in transport.RDS will attempt retries to write successfully. If problem persist,Report this to Engineering. Use Topic to search for a similar DDTS. If you find none, write a DDTS for this problem.
RDS-4-COND_TIMED_WAIT | 4 | OS | TID=%zd: Unexpected error=[dec] from pthread_cond_timedwait cmd=[dec] | In RDS library we tried to wait using the pthread_cond_timedwait but the pthread_cond_timedwait failed. | If the message recurs, copy the error message exactly as it appears on the console or in the system log, call your Cisco technical support representative and provide the representative with the gathered information. | For some reason, pthread_cond_timedwait failed. Report this to Engineering. Use Topic to search for a similar DDTS. If you find none, write a DDTS for this problem.
RDS-4-RING_LOOKUP | 4 | OS | Lookup of identifier=[hex] index=[hex] in RING=[pointer] failed | When RDS library tried to search for an identifier in the atomic tag ring, it returned failure. | If the message recurs, copy the error message exactly as it appears on the console or in the system log, call your Cisco technical support representative and provide the representative with the gathered information. | For some reason, lookup of an entry in the rdr queue failed. The entry which is stored in an atomic ring,could not be looked up. Report this to Engineering. Use Topic to search for a similar DDTS. If you find none, write a DDTS for this problem.
RDS-7-BAD_RDSTYPE | 7 | OS | TID=%zd: [dec]: Wrong replica type passed, expected=[dec].. | replica ID used to invoke the RDS API is wrong. | This is a debug message.No Action required. | An RDS API was invoked with wrong replica ID. If problem persist,Report this to Engineering. Use Topic to search for a similar DDTS. If you find none, write a DDTS for this problem.
RDS-7-DUPLICATE_TICKET_NOTIF | 7 | OS | TID=%zd: [dec]: Duplicate Tick Notif (Dropping it) rp=[pointer] tick=[hex] curr=[dec] hi=[dec] currturn=[hex] next=[hex] TickCurr=[dec] TickHi=[dec] state=[hex] | When the single writer mode is set, RDS library allowes to create a ticket. Got a ticket notification, for an already active ticket. | This is a Debug message.No action required. If the problem persists,Contact Support. | For some reason, Got a ticket notification, for an already active ticket. If the problem persists,Report this to Engineering. Use Topic to search for a similar DDTS. If you find none, write a DDTS for this problem.
RDS-7-ENS_BULK_REGISTER | 7 | OS | [dec]: ens_bulk_register failed, rc=[hex], errno=[dec] | RDS library uses ENS/GSP services to read/write data. While using ens API , it returned failure. ens_bulk_register API failed. | If the message recurs, copy the error message exactly as it appears on the console or in the system log, call your Cisco technical support representative and provide the representative with the gathered information. | For some reason, an ENS Bulk Register API failed. If problem persist,Report this to Engineering. Use Topic to search for a similar DDTS. If you find none, write a DDTS for this problem.
RDS-7-ENS_PRODUCER_RELEASE | 7 | OS | ens_producer_release for DH=[hex] failed, errno=[dec] | RDS library uses ENS/GSP services to read/write data. While using ens API , it returned failure. ens_producer_release failed. | If the message recurs, copy the error message exactly as it appears on the console or in the system log, call your Cisco technical support representative and provide the representative with the gathered information. | For some reason, an ENS Producer Release API failed. If problem persist,Report this to Engineering. Use Topic to search for a similar DDTS. If you find none, write a DDTS for this problem.
RDS-7-ENS_PUBLISH | 7 | OS | [chars]: ens_publish for DH=[hex] failed, errno=[dec] | RDS library uses ENS/GSP services to read/write data. While using ens API , it returned failure. ens_publish failed. | If the message recurs, copy the error message exactly as it appears on the console or in the system log, call your Cisco technical support representative and provide the representative with the gathered information. | For some reason, an ENS Publish API failed. If problem persist,Report this to Engineering. Use Topic to search for a similar DDTS. If you find none, write a DDTS for this problem.
RDS-7-ENS_REGISTER_CLASS | 7 | OS | [chars]: ens_register_class for replica_name=[chars] ch=[hex] failed, rc=[hex], errno=[dec] | RDS library uses ENS/GSP services to read/write data. While using ens API to bulk register, it returned failure. ens_bulk_register failed. | If the message recurs, copy the error message exactly as it appears on the console or in the system log, call your Cisco technical support representative and provide the representative with the gathered information. | For some reason, an ENS Bulk Register API failed. If problem persist,Report this to Engineering. Use Topic to search for a similar DDTS. If you find none, write a DDTS for this problem.
RDS-7-GENERIC_FAILURE_MSG | 7 | OS | [chars][dec] | This is a generic error msg. | This is a Debug message . No action required. If the problem persists , contact Support. | For some reason, an internal operation failed. Please collect traces mentioned in http://wwwin-eng.cisco.com/Eng/OIBU/WWW/sprsg-triage/material/infra-rds.html
RDS-7-GET_DH_ENTRY | 7 | OS | [dec]: No entry for Datahandle=[hex], rp=[pointer] vec=[pointer] errno=[dec]\n | Could find datahandle entry in the vector for replica The datahandle might have not been added or may have been deleted. | This is a Debug message.No action required. If the problem persists,Contact Support. | For some reason, the data handle did not exist in the reader/writer replica vector. The data handle might have not been added or may have been deleted. If the problem persists collect rds traces Report this to Engineering. Use Topic to search for a similar DDTS. If you find none, write a DDTS for this problem..
RDS-7-GET_REPLICA | 7 | OS | [dec]: [chars] for CH=[hex], errno=[dec], rds_type=[dec] | The Rds library couldnt get the replica entry when it queried for it. The entry might not have been updated. | This is a Debug message.No action required. If the problem persists,Contact Support. | For some reason, could not find the replica entry for passed in replica id. If the problem persists collect rds traces Report this to Engineering. Use Topic to search for a similar DDTS. If you find none, write a DDTS for this problem..
RDS-7-GROUP_CREATE | 7 | OS | group_create for [chars]/[chars] failed, errno=[dec] | When RDS tried to create rds group, it failed. | If the message recurs, copy the error message exactly as it appears on the console or in the system log, call your Cisco technical support representative and provide the representative with the gathered information.. | For some reason, group creation failed. Report this to Engineering. Use Topic to search for a similar DDTS. If you find none, write a DDTS for this problem.
RDS-7-GROUP_SEND_RINFO | 7 | OS | [chars]: group_send_rinfo failed GID=[hex], errno=[dec], rc=[dec], #resp=[dec], pattern=[chars]\n | When RDS library invoked GSP api group_send_rinfo , it failed. | This is a Debug message. No action required. If problem persists,contact support. | For some reason, A group send API failed. If problem persists,Report this to Engineering. Use Topic to search for a similar DDTS. If you find none, write a DDTS for this problem.
RDS-7-GSM_FAIL | 7 | OS | GSM for [chars] Failed for Handle=[hex], to (g:[hex]/n:[hex]/p:[dec]), errno=[dec] | When RDS library invoked GSP api group_send_memberset , it failed. The errno returned can help in understanding the problem. The transport GSP layer returned an failure to RDS. | This is a Debug message.No action required. If the problem persists,Contact Support. | For some reason, send over GSP failed.The errno returned by GSP can help in understanding the underlying transport. If the problem persists,Report this to Engineering. Use Topic to search for a similar DDTS. If you find none, write a DDTS for this problem.
RDS-7-INVALID_ARGS | 7 | OS | [dec]: invalid args passed | A function was invoked with invalid arguments This is a generic error message and happens when the calling function invokes the caller function with invalid arguments | This is a Debug message. No action required. If problem persists,contact support. | a function was invoked with invalid arguments This is a generic error message.If the problem persists,the erring function can be identified and Report this to Engineering. Use Topic to search for a similar DDTS. If you find none, write a DDTS for this problem.
RDS-7-INVALID_RHDR | 7 | OS | [dec]: invalid rhdr=[pointer] passed | a function was invoked with invalid rhdr msg | If the message recurs, copy the error message exactly as it appears on the console or in the system log, call your Cisco technical support representative and provide the representative with the gathered information. | a function was invoked with a msg which could not be converted to internal rds format Report this to Engineering. Use Topic to search for a similar DDTS. If you find none, write a DDTS for this problem.
RDS-7-NO_PREQ_ENTRY | 7 | OS | [chars].[dec]: [chars] rp=[pointer] nptr=[pointer] from sender=g:[dec]/n:[dec]/p:[dec] | Couldnt find pending request entry in the pending list. The response which came couldn't find the corresponding pending request in the list. | This is a Debug message.No action required. If the problem persists,Contact Support. | For some reason, a response coming back for a request couldnt find the pending request entry in the list. If the problem persists collect rds traces Report this to Engineering. Use Topic to search for a similar DDTS. If you find none, write a DDTS for this problem.. Please collect traces mentioned in http://wwwin-eng.cisco.com/Eng/OIBU/WWW/sprsg-triage/material/infra-rds.html
RDS-7-NRS_CREATE_CLASS | 7 | OS | [chars]: nrs_create_class for [chars] failed, errno=[dec] | RDS library uses NRS API to create nrs classes . nrs_create_class API failed. | If the message recurs, copy the error message exactly as it appears on the console or in the system log, call your Cisco technical support representative and provide the representative with the gathered information. | For some reason, an NRS Create Class API failed. If problem persist,Report this to Engineering. Use Topic to search for a similar DDTS. If you find none, write a DDTS for this problem.
RDS-7-NRS_DECODE | 7 | OS | [chars], Datahandle=[hex], errno=[dec] | An internal NRS function failed when invoked from RDS library. The NRS library returned a failure when we queried on a handle. | This is a Debug message.No action required. If the problem persists,Contact Support. | For some reason, attempt to decode an NRS Datahandle failed. When we tried to decode the handle , NRS library returned an invalid return value.If the problem persists collect nrs,rds traces Report this to Engineering. Use Topic to search for a similar DDTS. If you find none, write a DDTS for this problem..
RDS-7-NRS_REGISTER_BULK | 7 | OS | [chars]: nrs_register_bulk for CH=[hex] failed, rc=[dec] errno=[dec] | RDS library uses NRS API to bulk register class. nrs_register_bulk API in nrs library failed. | This is a debug message.No Action required. If problem persists,Contact support. | For some reason, an NRS Bulk Register API failed. If problem persist,Report this to Engineering. Use Topic to search for a similar DDTS. If you find none, write a DDTS for this problem.
RDS-7-NRS_SEARCH | 7 | OS | [chars]: nrs_search for [chars] failed, rc=[dec] errno=[dec] | RDS library uses NRS API to search nrs class nrs_search API in NRS library failed. | This is a debug message.No Action required. If problem persists,Contact support. | For some reason, an NRS Search Class API failed. If problem persist,Report this to Engineering. Use Topic to search for a similar DDTS. If you find none, write a DDTS for this problem.
RDS-7-PENDING_MSG | 7 | OS | [chars]: couldnt create pending msg for CH=[hex], DH=[hex], errno=[dec] | couldnt create pending msg for the incoming write/publish. | If the message recurs, copy the error message exactly as it appears on the console or in the system log, call your Cisco technical support representative and provide the representative with the gathered information. | For some reason, couldnt create a pending msg for an incoming write/publish. Report this to Engineering. Use Topic to search for a similar DDTS. If you find none, write a DDTS for this problem.
RDS-7-QUERY_PEERS_TIMED_OUT | 7 | OS | TID=%zd Couldnt cmd=[dec] for GID=[hex] CHDL=[hex]([hex]) #to_resp=[dec] req=[dec] got=[dec] state=[hex], expstate=[hex] preq_id=[dec] rds_type=[dec] | Ticket request timed out. | This is a Debug message. No action required. If problem persists,contact support. | For some reason, request for a ticket timed out. If problem persists,Report this to Engineering. Use Topic to search for a similar DDTS. If you find none, write a DDTS for this problem.
RDS-7-READ_FAILED | 7 | OS | [chars] DH_ENTRY=[hex] for exp_len=[dec] got=[dec] rc=[dec] errno=[dec] | RDS library uses ENS/GSP services to read/write data. While using ens_read API to read, it returned failure. Underlying GSP/ENS might have some problem | This is a Debug message. No action required. If problem persists,contact support. | For some reason, ens_read API failed. While using ens_read API to read, it returned failure. Underlying GSP/ENS might have some problem If problem persist,Report this to Engineering. Use Topic to search for a similar DDTS. If you find none, write a DDTS for this problem.
RDS-7-SEARCH_HDLS_FAILED | 7 | OS | [chars]:[dec] nrs_search for replica_name [chars] returned NULL after 50 retries | nrs_search for the specified replica did not yield any data handles. | If this message is seen for a particular process on a particular node more than 5 times then contact support. | This is due to a race condition where the remote client did not publish the handles yet. It typically is seen on DRP cards where there are 2 CPUs and they are simultaneously coming up. If this message is seen for a particular process on a particular node more than 5 times then restart that process as a recover action.
RDS-7-SYNC_CREATE | 7 | OS | TID=%zd: gs_sync_create failed for tag [hex], err [dec] | When the single writer mode is set, RDS library allowes to create a ticket. When we tried to create ticket, we failed. | If the message recurs, copy the error message exactly as it appears on the console or in the system log, call your Cisco technical support representative and provide the representative with the gathered information. | For some reason, ticket creation failed. Report this to Engineering. Use Topic to search for a similar DDTS. If you find none, write a DDTS for this problem.
RDS-7-SYNC_RELEASE_FAILED | 7 | OS | TID=%zd: Ticket Release failed rp=[pointer] tick=[hex] curr=[dec] hi=[dec] currturn=[hex] next=[hex] waitcnt=[dec] rc=[dec] errno=[dec] | When the single writer mode is set, RDS library allowes to create a ticket. Ticket request timed out. | If the message recurs, copy the error message exactly as it appears on the console or in the system log, call your Cisco technical support representative and provide the representative with the gathered information. | For some reason, request for a ticket timed out. Report this to Engineering. Use Topic to search for a similar DDTS. If you find none, write a DDTS for this problem.
RDS-7-SYNC_REQUEST | 7 | OS | TID=%zd: Ticket Request failed for ticket [hex], rp [pointer], err [dec] | When the single writer mode is set, RDS library allowes to create a ticket. When Ticket request was queried, it failed. | If the message recurs, copy the error message exactly as it appears on the console or in the system log, call your Cisco technical support representative and provide the representative with the gathered information. | For some reason, request for a ticket failed. Report this to Engineering. Use Topic to search for a similar DDTS. If you find none, write a DDTS for this problem.
RDS-7-SYNC_REQUEST_TIMED_OUT | 7 | OS | TID=%zd: Tick Req Timed out rp=[pointer] tick=[hex] curr=[dec] hi=[dec] currturn=[hex] next=[hex] waitcnt=[dec] rc=[dec] errno=[dec], RETRYING... | When the single writer mode is set, RDS library allowes to create a ticket. RDS library got a timed out when it requested for a ticket. | If the message recurs, copy the error message exactly as it appears on the console or in the system log, call your Cisco technical support representative and provide the representative with the gathered information. | For some reason, request for a ticket timed out. Report this to Engineering. Use Topic to search for a similar DDTS. If you find none, write a DDTS for this problem.
RDS-7-SYNC_REQUEST_UNEXPECTED | 7 | OS | TID=%zd: Tick Req unknown failure, rp=[pointer] tick=[hex] curr=[dec] hi=[dec] currturn=[hex] next=[hex] waitcnt=[dec] rc=[dec] errno=[dec] | When the single writer mode is set, RDS library allowes to create a ticket. Ticket request failed with unknown error. | If the message recurs, copy the error message exactly as it appears on the console or in the system log, call your Cisco technical support representative and provide the representative with the gathered information. | For some reason, request for a ticket failed with unknown error. Report this to Engineering. Use Topic to search for a similar DDTS. If you find none, write a DDTS for this problem.
RDS-7-WRONG_PLANE | 7 | OS | [dec]: Wrong plane [dec] for [chars] failed.. | RDS library uses ENS/GSP services to read/write data. While using ens API , it returned failure. ens_bulk_register API failed. | This is a debug message.No Action required. If problem persists,Contact support. | For some reason, an ENS Bulk Register API failed. If problem persist,Report this to Engineering. Use Topic to search for a similar DDTS. If you find none, write a DDTS for this problem.
RDSFS-4-BAD_REPLICA | 4 | OS | Bad Replica detected: Condition-[chars] Path-[chars] Error-[chars]. | The current instance of RDSFS encountered an error so that it is no longer a replica. | Contact customer support. | --
RDSFS-7-DEBUG | 7 | OS | PID:TID=[dec]:[dec] [chars] [chars] Error-[chars] | RDSFS failure. | If the message recurs, copy the error message exactly as it appears on the console or in the system log, call your Cisco technical support representative and provide the representative with the gathered information. | --
RDSFS-7-EDM_INTERNAL | 7 | OS | There was an internal error with the RDSFS EDM: [chars], [hex] ([chars]). | RDSFS encountered an internal error within it's EDM, which is a non vital component for normal operation. | If the message recurs, copy the error message exactly as it appears on the console or in the system log, call your Cisco technical support representative and provide the representative with the gathered information. | --
RDSFS-7-FAILURE | 7 | OS | [chars] [chars] Error-[chars] | RDSFS encounterd internal error. Error could be either transient or persistent error. | If the message recurs, copy the error message exactly as it appears on the console or in the system log, call your Cisco technical support representative and provide the representative with the gathered information. Also collect and provide show tech-support rdsfs. | --
RDSFS-7-INIT_FAILED | 7 | OS | Failed to initialize [chars] because [chars]. | RDSFS failed to initialize a module. | If the message recurs, copy the error message exactly as it appears on the console or in the system log, call your Cisco technical support representative and provide the representative with the gathered information. | --
REDFS_HELPER-4-INIT_ERROR | 4 | OS | Unexpected init error: [chars]: [chars]: [hex] | An unexpected init error condition encountered. | Collect system log information. No action is required. | Report this to Engineering. Use Topic to search for a similar DDTS. If you find none, write a DDTS for this problem.
REDFS_HELPER-4-SYSDB_ERROR | 4 | OS | Unexpected sysdb error: [chars]: [chars]: [hex] | An unexpected sysdb error condition encountered. | Collect system log information. No action is required. | Report this to Engineering. Use Topic to search for a similar DDTS. If you find none, write a DDTS for this problem.
REDFS-2-CORRUPT_FILE_SYNC_NOBACKUP | 2 | OS | File '[chars]' is corrupted on both primary and secondary device, need recovery action such as 'install verify packages repair location <>'. | The specified file is found to be corrupted during sync operation. There is no backup copy on the node hence no recovery was attempted. | Run 'install verify packages repair location <>' for respective node. | Try method described in 'recommended_action'. If problem persists, reinstall the affected package on to affected card.
REDFS-3-CORRUPT_FILE | 3 | OS | File '[chars]' is corrupted. Error - [chars] ([chars]) | The specified File is corrupted on Primary Boot Device. | Run 'install verify packages repair location <>' for respective node. | If recommended action does not fix issue Report this to Engineering. Use Topic to search for a similar DDTS. If you find none, write a DDTS for this problem.
REDFS-3-CORRUPT_FILE_RECOVERY_FAILED | 3 | OS | Recovery for Corrupted File '[chars](backup:[chars])' is failed because [chars] . Error - [chars] ([chars]) | The specified File is corrupted on Primary Boot Device. Recovery was attempted but failed. | Run 'install verify packages repair location <>' for respective node. | --
REDFS-4-MIRROR_DISABLED | 4 | OS | Mirroring disabled because [chars]. | RedFs disabled mirroring because of the specified reason. | Check mirroring configuration. | --
REDFS-5-CORRUPT_FILE_RECOVERED | 5 | OS | Corrupted File '[chars]' on Primary Boot Device has been recoverd. | The specified File on Primary Boot Device has been recoverd. | No action is required. | --
REDFS-5-DLLLOAD_FAILED | 5 | OS | Failed to preload [chars]. | RedFs failed to load its dependent DLL. | Contact customer support | --
REDFS-5-HDD_MIRROR_NOT_START | 5 | OS | Mirroring unable to start because harddisk device [chars] is not ready due to reason '[chars]'. | RedFs indicates that mirror sync process cannot start because the specfied harddisk device is not ready for the given reason. | Verify state of device using 'show media'. If not partitioned, do 'format <device> partition' to create second partition on specified secondary device. If platform denied then it is not supported by hardware. | If recommended action does not fix issue Report this to Engineering. Use Topic to search for a similar DDTS. If you find none, write a DDTS for this problem.
REDFS-5-HDD_MIRROR_OVERRIDEN | 5 | OS | Harddisk Mirroring will now be disabled while in sync state '[chars]' due to local mirroring | RedFs indicates that harddisk mirror will stop and local disk mirroring will start. | No action is required. | --
REDFS-5-INIT_FAILED | 5 | OS | Failed to initialize [chars]: [hex]:[chars]. | RedFs failed to initialize a module. | Contact customer support | --
REDFS-5-MIRROR_ERROR | 5 | OS | Mirror [chars] error on [chars]/[chars]. Error-[dec]:[chars]. | RedFs indicates that mirroring error occured on the operation and file specified with the specified error. | Check 'show mirror' state and confirm if a re-sync has started or redundancy has been restored. If sync failed or not redundant, contact customer support. | If sync fails again Report this to Engineering. Use Topic to search for a similar DDTS. If you find none, write a DDTS for this problem. Capture show mirror, console logs, show mirror trace (all buffers)
REDFS-5-MIRROR_NOT_REDUNDANT | 5 | OS | Mirroring is not redundant because [chars]. Only using device [chars] now. | RedFs indicates that mirroring state is no longer redundant and is only using the specified device. | No action is required. | --
REDFS-5-MIRROR_NOT_START | 5 | OS | Mirroring unable to start because secondary device [chars] is not partitioned. Please format partition it. | RedFs indicates that mirror sync process cannot start because the specfied secondary device is not partitoned. It must be partitioned to start mirroring. | Verify state of secondary device using 'show media'. If not partitioned, do 'format <device> partition' to create second partition on specified secondary device. If mirroring fails to start sync, contact customer support. | If recommended action does not fix issue Report this to Engineering. Use Topic to search for a similar DDTS. If you find none, write a DDTS for this problem.
REDFS-5-MIRROR_PAUSED | 5 | OS | Mirroring has been paused. Please do 'mirror resume' to restart mirroring. | RedFs indicates that mirroring has been paused. | Please use the 'mirror resume' command to restart mirroring if operations which required 'mirror pause' are complete. | --
REDFS-5-MIRROR_SYNC_FAILED | 5 | OS | Mirror sync failed on [chars]/[chars]. Error-[dec]:[chars]. | RedFs indicates that mirror sync process has failed on the specified file and is not able to make disks redundant. | Restart mirror sync by doing 'mirror pause' and 'mirror resume' on sync failed node. If sync fails again, contact customer support. | If sync fails repeatedly Report this to Engineering. Use Topic to search for a similar DDTS. If you find none, write a DDTS for this problem. Capture show mirror, console logs, show mirror trace (all buffers)
REDFS-6-CORRUPT_FILE_SYNC_COPY | 6 | OS | Copy file '[chars]' from [chars] to [chars] (pri:([chars])[dec], sec:([chars])[dec]) | The specified file is copied to recover. | No action is required. | --
REDFS-6-CORRUPT_FILE_SYNC_SINGLE | 6 | OS | File '[chars]' is corrupted and will be recovered. | The specified file is found to be corrupted during sync operation. System has backup copy of this file, so file will be restored. | If this message pops up continuously from the same media, please contact TAC along with syslog messages. | If this message pops up continuously from the same media, the media would be reaching its end of life. Suggest customer to replace the media during next maintenance window.
REDFS-6-MIRROR_ENABLED | 6 | OS | Mirroring has been enabled with configured devices of [chars] and [chars]. | RedFs indicates that mirroring has been enabled with the specified devices. | No action is required. | --
REDFS-6-MIRROR_REDUNDANT | 6 | OS | Mirroring is now fully redundant for devices [chars] and [chars]. | RedFs indicates that mirroring state is now fully redundant for the specified devices. | No action is required. | --
REDFS-6-MIRROR_RESUMED | 6 | OS | Mirroring has been resumed after being paused. | RedFs indicates that mirroring has been resumed after being paused. | No action is required. | --
REDFS-6-MIRROR_UPGRADE | 6 | OS | Mirroring is partitioning device [chars] as part of upgrade procedure. | RedFs indicates that it is partitioning the specified device as part of the mirroring upgrade procedure. | No action is required. | --
REGEXP-6-ENOMEM | 6 | OS | % Out of memory | system is running out of memory. | Reduce other system activity to ease memory demands. If conditions warrant, upgrade to a larger memory configuration. | this indicates the problem with process that uses this regular expression run following command show memory heap <> Report this to Engineering. Use Topic to search for a similar DDTS. If you find none, write a DDTS for this problem.
REGEXP-6-ENOMEM | 6 | OS | % Out of memory | *NONE* | Reduce other system activity to ease memory demands. If conditions warrant, upgrade to a larger memory configuration. | --
REGEXP-6-INTERNAL | 6 | OS | % Internal error | an internal error occured while regular expression matching. | Copy the error message exactly as it appears on the console or in the system log, call your Cisco technical support representative and provide the representative with the gathered information. | this indicates the problem with process that uses this regular expression Report this to Engineering. Use Topic to search for a similar DDTS. If you find none, write a DDTS for this problem.
REGEXP-6-INTERNAL | 6 | OS | % Internal error | *NONE* | Copy the error message exactly as it appears on the console or in the system log, call your Cisco technical support representative and provide the representative with the gathered information. | --
REGEXP-6-INVALID | 6 | OS | % invalid regexp: [chars] | invalid regular expression matching has been tried. | Copy the error message exactly as it appears on the console or in the system log, call your Cisco technical support representative and provide the representative with the gathered information. | this indicates the problem with process that uses this regular expression Report this to Engineering. Use Topic to search for a similar DDTS. If you find none, write a DDTS for this problem.
REGEXP-6-INVALID | 6 | OS | % invalid regexp: [chars] | *NONE* | Copy the error message exactly as it appears on the console or in the system log, call your Cisco technical support representative and provide the representative with the gathered information. | --
REGEXP-6-REGERROR | 6 | OS | % [chars] | a corrupted regular expression is been tried to match. | Copy the error message exactly as it appears on the console or in the system log, call your Cisco technical support representative and provide the representative with the gathered information. | this indicates the problem with process that uses this regular expression Report this to Engineering. Use Topic to search for a similar DDTS. If you find none, write a DDTS for this problem.
REGEXP-6-REGERROR | 6 | OS | % [chars] | *NONE* | Copy the error message exactly as it appears on the console or in the system log, call your Cisco technical support representative and provide the representative with the gathered information. | --
RSI_AGENT-2-OBJ_CREATE | 2 | OS | Failed to create required '[chars]' object '[chars]', id=[hex]: [chars] | Failed to internally create an object required to provide service. | Restart the rsi_agent process. | Please raise a DDTS.
RSI_AGENT-2-RESOURCE_DOWN | 2 | OS | An important resource '[chars]' required to operate was unavailable: [chars] | An important resource required to perform an operation was unavailable. | Resource Managers: VRF Database: rsi_master Interface Database: ifmgr Please check if the resource managers are running. Copy the error message exactly as it appears on the console or in the system log, call your Cisco technical support representative and provide the representative with the gathered information. | Please raise a DDTS.
RSI_AGENT-3-CONSISTENCY_CHECK | 3 | OS | '[chars]' had a value of '[chars]', which did not match the expected value '[chars]'. | A software bug when an internal data consistency check failed. | Copy the error message exactly as it appears on the console or in the system log, call your Cisco technical support representative and provide the representative with the gathered information. | Please raise a DDTS.
RSI_AGENT-3-CONSISTENCY_CHECK_LTBL | 3 | OS | Consistency Check for Locally requested Tables failing for Client '[chars]'. Expected Local Table count=[dec], Actual Local Table count=[dec] | A software bug when an internal data consistency check failed. | Copy the error message exactly as it appears on the console or in the system log, call your Cisco technical support representative and provide the representative with the gathered information. | Please raise a DDTS.
RSI_AGENT-3-GENERAL_FAILURE | 3 | OS | '[chars]' failed: [chars] | Some requested operation failed. The text of the message displays the failed operation with error code. | Copy the error message exactly as it appears on the console or in the system log, call your Cisco technical support representative and provide the representative with the gathered information. | Please raise a DDTS.
RSI_AGENT-3-INIT_FAILURE | 3 | OS | '[chars]' failed during initialization: [chars] | Initialization of a required module failed. The process was unable to continue. | Copy the error message exactly as it appears on the console or in the system log, call your Cisco technical support representative and provide the representative with the gathered information. | Please raise a DDTS.
RSI_AGENT-3-INTF_MAPPING_CHANGE | 3 | OS | Unexpected interface name:handle mapping change from [chars]:[hex] to [chars]:[hex]. | An interface handle was received which does not match the interface handle already in the database. | Restart the rsi_agent process. | Please raise a DDTS.
RSI_AGENT-3-INVALID_CLIENT_TDL_INPUT | 3 | OS | Client id [hex] has passed a wrong table as a dependency tblid=[hex] | Client has passed a wrong table as a dependency. No action is being taken. This is likely caused by a race condition in the code. | Collect 'show tech-support rsi' and running core-dump of rsi_agent and the client mentioned in the error message. Copy the error message exactly as it appears on the console or in the system log, call your Cisco technical support representative and provide the representative with the gathered information. | Please raise a DDTS.
RSI_AGENT-3-NONRESPONSIVE_CLIENT | 3 | OS | Client '[chars]' has not processed an update [dec] seconds after being notified. Forcing reconnect. PID=[dec], | RSI is forcing the specified client to reconnect, as the client has not processed a notification after a substantial timeout period. | Collect 'show processes pidin location <loc-name>' to find out the unresponsive client. Copy the error message exactly as it appears on the console or in the system log, call your Cisco technical support representative and provide the representative with the gathered information. | Please raise a DDTS.
RSI_AGENT-6-CARD_ROLE_CHANGE | 6 | OS | Based on the card configuration/type, the AFI IPv[dec] role of the card has changed from [chars] to [chars] | Based on the card configuration the role of this card has changed. The text of the message displays more informationi about the change. 'show svd role' would provide a summary of AFI specific card roles. | *None* | Please raise a DDTS.
RSI_MASTER-2-INVALID_THREAD | 2 | OS | Callback from ENS on incorrect thread, actual/expected = [dec]/[dec] | Detected single-threaded RSI Master code running on an unknown thread. This concurrency can result in corruption. %d/%d indicate actual tid/expected tid. | Collect RSI traces | It is detected that single-threaded RSI Master code is running on an unknown thread. This concurrency can result in corruption. Please have a look at CSCsd51829 for more details. Please raise a DDTS.
RSI_MASTER-2-MEM_ALLOC_FAILURE | 2 | OS | Insufficient memory for '[chars]', [unsigned int] bytes, terminating | RSI Master terminated due to lack of memory for a critical operation. | It is detected that the system is running under very low memory condition. Collect RSI traces and restart rsi_master process | It is detected that the system is running under very low memory condition. Please raise a DDTS.
RSI_MASTER-3-GENERAL_FAILURE | 3 | OS | '[chars]' failed: [chars] | Some requested operation failed. The text of the message displays the failed operation with error code. | Copy the error message exactly as it appears on the console or in the system log, call your Cisco technical support representative and provide the representative with the gathered information. | Please raise a DDTS.
RSI_MASTER-3-GENERAL_FAILURE_NO_RC | 3 | OS | [chars] | Some requested operation failed. The text of the message displays the failed operation. | Copy the error message exactly as it appears on the console or in the system log, call your Cisco technical support representative and provide the representative with the gathered information. | Please raise a DDTS.
RSI_MASTER-6-INFO_SVD | 6 | OS | [chars] | There are restrictions to enable and disable Selective VRF Download. The text of the message displays more information. | *None* | Please raise a DDTS.
RSVDPMEM-3-BAD_DATAFILE_VALUES | 3 | OS | Values from [chars] are invalid. data=\[chars]\. start=[dec], end=[dec]. | Reserve Physmem encountered a severe error and is not able to recover from the error. Details are provided with the error message. Call support with this error message text. | Copy the error message exactly as it appears on the console or in the system log, call your Cisco technical support representative and provide the representative with the gathered information. | Report this to Engineering. Use Topic to search for a similar DDTS. If you find none, write a DDTS for this problem.
RSVDPMEM-3-BAD_RETURN_VALUES | 3 | OS | Did not set return values correctly. start=%zu, size=%zu, base_addr=%zu, mem_size=%zu, mem_physical_start=[pointer], mem_physical_size=%zu. | Reserve Physmem encountered a severe error and is not able to recover from the error. Details are provided with the error message. Call support with this error message text. | Copy the error message exactly as it appears on the console or in the system log, call your Cisco technical support representative and provide the representative with the gathered information. | Report this to Engineering. Use Topic to search for a similar DDTS. If you find none, write a DDTS for this problem.
RSVDPMEM-3-INVALID_PARAMS | 3 | OS | Invalid parameters passed to function. [chars] is NULL | Reserve Physmem encountered a severe error and is not able to recover from the error. Details are provided with the error message. Call support with this error message text. | Copy the error message exactly as it appears on the console or in the system log, call your Cisco technical support representative and provide the representative with the gathered information. | Report this to Engineering. Use Topic to search for a similar DDTS. If you find none, write a DDTS for this problem.
RSVDPMEM-3-MEMUTIL_FIND_FAIL | 3 | OS | memutil_find_reserved_mem returned invalid memory reservation - mem_physical_start=[pointer], mem_physical_size=%zd. | Reserve Physmem encountered a severe error and is not able to recover from the error. Details are provided with the error message. Call support with this error message text. | Copy the error message exactly as it appears on the console or in the system log, call your Cisco technical support representative and provide the representative with the gathered information. | Report this to Engineering. Use Topic to search for a similar DDTS. If you find none, write a DDTS for this problem.
RSVDPMEM-3-OPEN_FAIL | 3 | OS | Open of [chars] failed. Error [chars] | Reserve Physmem encountered a severe error and is not able to recover from the error. Details are provided with the error message. Call support with this error message text. | Copy the error message exactly as it appears on the console or in the system log, call your Cisco technical support representative and provide the representative with the gathered information. | Report this to Engineering. Use Topic to search for a similar DDTS. If you find none, write a DDTS for this problem.
RSVDPMEM-3-SSCANF_FAIL | 3 | OS | sscanf function failed to match required number of parameters. Matched [dec], error: [chars]. data=\[chars]\. | Reserve Physmem encountered a severe error and is not able to recover from the error. Details are provided with the error message. Call support with this error message text. | Copy the error message exactly as it appears on the console or in the system log, call your Cisco technical support representative and provide the representative with the gathered information. | Report this to Engineering. Use Topic to search for a similar DDTS. If you find none, write a DDTS for this problem.
RSVDPMEM-7-NO_MATCHING_STRING | 7 | OS | Failed to find any line in [chars] for infra-structure : [chars] | Unable to read reserved physical memory for a given memory infra-structure. There can be a case when there is no support for that infra-structure on platform. Details are provided with the error message. Call support with this error message text. | Copy the error message exactly as it appears on the console or in the system log, call your Cisco technical support representative and provide the representative with the gathered information. | Report this to Engineering. Use Topic to search for a similar DDTS. If you find none, write a DDTS for this problem.
RT_CHECK_LIB-3-CERR_REGISTER_DLL | 3 | OS | Could not register dll with error services: [chars] | The call register the dll using cerr_register_dll failed. | Copy the error message exactly as it appears on the console or in the system log, call your Cisco technical support representative and provide the representative with the gathered information. | Possible resource shortage or coding error.
RT_CHECK_LIB-3-DEBUG_SERVICES | 3 | OS | debug services function [chars] failed | A call to a debug services interface failed. | Copy the error message exactly as it appears on the console or in the system log, call your Cisco technical support representative and provide the representative with the gathered information. | Possible resource shortage or coding error.
RT_CHECK_LIB-3-EVENT_MANAGER | 3 | OS | event manager function [chars] failed: [chars] | A call to an event manager interface failed. | Copy the error message exactly as it appears on the console or in the system log, call your Cisco technical support representative and provide the representative with the gathered information. | Possible resource shortage or coding error.
RT_CHECK_LIB-3-GEN_ERR | 3 | OS | rt_check library error in [chars]: [chars] | A generic error occured in the rt_check library. | Copy the error message exactly as it appears on the console or in the system log, call your Cisco technical support representative and provide the representative with the gathered information. | Possible resource shortage or coding error.
RT_CHECK_LIB-3-MGD_TIMER | 3 | OS | mgd timer function [chars] failed | A call to a mgd timer interface failed. | Copy the error message exactly as it appears on the console or in the system log, call your Cisco technical support representative and provide the representative with the gathered information. | Possible resource shortage or coding error.
RT_CHECK_LIB-3-PTHREAD | 3 | OS | Pthread operation [chars] [pointer] failed: [chars] | A pthread operation failed | Copy the error message exactly as it appears on the console or in the system log, call your Cisco technical support representative and provide the representative with the gathered information. | Possible resource shortage or coding error.
RT_CHECK_LIB-3-SYSDB | 3 | OS | [chars] | A call to a sysdb interface failed. | Copy the error message exactly as it appears on the console or in the system log, call your Cisco technical support representative and provide the representative with the gathered information. | Possible resource shortage or coding error.
RT_CHECK_LIB-6-GSP_CONN | 6 | OS | [chars]: error connecting with Group Services: [chars] | A call to group_join() failed. There could be a problem connecting to underlying gsp server or transport between RP and LCs. If this is seen for a long time, there might be a real issue. | Copy the error message exactly as it appears on the console or in the system log, call your Cisco technical support representative and provide the representative with the gathered information. | Possible resource shortage or coding error.
RT_CHECK_LIB-6-GSP_LOOKUP | 6 | OS | [chars]: error group lookup with Group Services: [chars] | A call to group_lookup() failed. There could be a problem connecting to underlying gsp server or transport between RP and LCs. If this is seen for a long time, there might be a real issue. | Copy the error message exactly as it appears on the console or in the system log, call your Cisco technical support representative and provide the representative with the gathered information. | Possible resource shortage or coding error.
RT_CHECK_LIB-6-GSP_NOTIFY | 6 | OS | [chars]: error group set notify with Group Services: [chars] | A call to group_set_notify() failed. There could be a problem connecting to underlying gsp server or transport between RP and LCs. If this is seen for a long time, there might be a real issue. | Copy the error message exactly as it appears on the console or in the system log, call your Cisco technical support representative and provide the representative with the gathered information. | Possible resource shortage or coding error.
RT_CHECK_LIB-6-GSP_SEND | 6 | OS | [chars]: error sending with Group Services: [chars] | A call to group_send() failed. There could be a problem connecting to underlying gsp server or transport between RP and LCs. If this is seen for a long time, there might be a real issue. | Copy the error message exactly as it appears on the console or in the system log, call your Cisco technical support representative and provide the representative with the gathered information. | Possible resource shortage or coding error.
RT_CHECK-3-CHAN_CONN | 3 | OS | [chars] msg chan connect failed: [chars], error [dec]: [chars] | A call to a LWM API failed. | Copy the error message exactly as it appears on the console or in the system log, call your Cisco technical support representative and provide the representative with the gathered information. | Possible resource shortage or coding error.
RT_CHECK-3-DEBUG_SERVICES | 3 | OS | debug services function [chars] failed | A call to a debug services interface failed. | Copy the error message exactly as it appears on the console or in the system log, call your Cisco technical support representative and provide the representative with the gathered information. | Possible resource shortage or coding error.
RT_CHECK-3-EDM_DATALIST_ADD_FAILED | 3 | OS | Failed to add an external data manager datalist for [chars] | A process has requested information through SysDB, probably as the result of executing a show command. The attempt to add an item to an external data manager datalist has failed. | Copy the error message exactly as it appears on the console or in the system log, call your Cisco technical support representative and provide the representative with the gathered information. | A process has requested information by attempting to read an external data manager datalist. In the process of fulfilling the request for data, a failure occured while attempting to add an item to the datalist.
RT_CHECK-3-EDM_DATALIST_CREATE_FAILED | 3 | OS | Failed to create external data manager datalist for [chars] | A process has requested information through SysDB, probably as the result of executing a show command. The creation of the external data manager datalist has failed. | Copy the error message exactly as it appears on the console or in the system log, call your Cisco technical support representative and provide the representative with the gathered information. | A process has requested information by attempting to read an external data manager datalist. In the process of fulfilling the request for data, a failure occured while attempting to create the datalist.
RT_CHECK-3-EDM_ENCODE_FAILED | 3 | OS | Failed to encode [chars] data in external data manager | A process has requested information through SysDB, probably as the result of executing a show command. The data requested could not be encoded. | Copy the error message exactly as it appears on the console or in the system log, call your Cisco technical support representative and provide the representative with the gathered information. | A process has requested information by attempting to read its external data manager. In the process of fulfilling the request for data, the attempt to encode the indicated data failed.
RT_CHECK-3-EDM_LIST_ADD_FAILED | 3 | OS | Failed to add to an external data manager list for [chars] | A process has requested information through SysDB, probably as the result of executing a show command. The attempt to add an item to an external data manager list has failed. | Copy the error message exactly as it appears on the console or in the system log, call your Cisco technical support representative and provide the representative with the gathered information. | A process has requested information by attempting to read an external data manager list. In the process of fulfilling the request for data, a failure occured while attempting to add an item to the list.
RT_CHECK-3-EDM_LIST_CREATE_FAILED | 3 | OS | Failed to create external data manager list for [chars] | A process has requested information through SysDB, probably as the result of executing a show command. The creation of the external data manager list has failed. | Copy the error message exactly as it appears on the console or in the system log, call your Cisco technical support representative and provide the representative with the gathered information. | A process has requested information by attempting to read an external data manager list. In the process of fulfilling the request for data, a failure occured while attempting to create the list.
RT_CHECK-3-EDM_REGISTER_FAILED | 3 | OS | Failed to register its external data manager: [chars] | The process failed when attempting to register its external data manager with SysDB. | Copy the error message exactly as it appears on the console or in the system log, call your Cisco technical support representative and provide the representative with the gathered information. | The process failed to register its external data manager when starting up.
RT_CHECK-3-EVENT_MANAGER | 3 | OS | event manager function [chars] failed: [chars] | A call to an event manager interface failed. | Copy the error message exactly as it appears on the console or in the system log, call your Cisco technical support representative and provide the representative with the gathered information. | Possible resource shortage or coding error.
RT_CHECK-3-GROUP | 3 | OS | group services function [chars] failed, error [dec]: [chars] | A call to a group services interface failed. | Copy the error message exactly as it appears on the console or in the system log, call your Cisco technical support representative and provide the representative with the gathered information. | Possible resource shortage or coding error.
RT_CHECK-3-INCONSISTENCY_DETECTED | 3 | OS | [chars] detected inconsistency with [dec] entries for scan-id [dec] | RCC or LCC detected an inconsistency during verification of the route/label information between RIB/LSD and the FIBs. Please collect the inconsistency data and analyze the results. | Copy the error message exactly as it appears on the console or in the system log, call your Cisco technical support representative and provide the representative with the gathered information. | RCC or LCC detected inconsistency during route/label verification between RIB/LSD and FIBs. show rcc/lcc ipv4/6 unicast statistics command's output will show the details of the inconsistencies detected. Based on the details, collect the prefix/label details from RIB/LSD and FIBs.
RT_CHECK-3-MEMORY | 3 | OS | Memory allocation error. | Malloc or calloc returned a null pointer. This indicates an out of memory condition. The rt_check process will exit or return. | Collect system log information. | Report this to Engineering. Use Topic to search for a similar DDTS. If you find none, write a DDTS for this problem.
RT_CHECK-3-MGD_TIMER | 3 | OS | mgd timer function [chars] failed | A call to a mgd timer interface failed. | Copy the error message exactly as it appears on the console or in the system log, call your Cisco technical support representative and provide the representative with the gathered information. | Possible resource shortage or coding error.
RT_CHECK-3-PRODUCER_REQ | 3 | OS | Producer [chars] request failure, error [dec]: [chars] | A call to a BCDL interface failed. | Copy the error message exactly as it appears on the console or in the system log, call your Cisco technical support representative and provide the representative with the gathered information. | Possible resource shortage or coding error.
RT_CHECK-3-PTHREAD | 3 | OS | pthread function [chars] failed | A call to a pthread interface failed. | Copy the error message exactly as it appears on the console or in the system log, call your Cisco technical support representative and provide the representative with the gathered information. | Possible resource shortage or coding error.
RT_CHECK-3-PTHREAD_MUTEX | 3 | OS | Pthread operation [chars] [pointer] failed: [chars] | The mutex lock/unlock failed | Copy the error message exactly as it appears on the console or in the system log, call your Cisco technical support representative and provide the representative with the gathered information. | Possible resource shortage or coding error.
RT_CHECK-3-RSI_INIT | 3 | OS | Failed to initialize RSI client library: [chars] | Failed to initialize RSI global client library | Copy the error message exactly as it appears on the console or in the system log, call your Cisco technical support representative and provide the representative with the gathered information. | --
RT_CHECK-3-RSI_TBL_ID | 3 | OS | Failed to get RSI tbl id from vrf name: [chars] | The RSI failed to translate a vrf name into a tbl id. | Copy the error message exactly as it appears on the console or in the system log, call your Cisco technical support representative and provide the representative with the gathered information. | --
RT_CHECK-3-RSI_VRF_NAME | 3 | OS | Failed to get RSI vrf name from tbl id: [chars] | The RSI failed to translate a tbl id to a vrf name. | Copy the error message exactly as it appears on the console or in the system log, call your Cisco technical support representative and provide the representative with the gathered information. | --
RT_CHECK-3-SYSDB | 3 | OS | [chars] | A call to a sysdb interface failed. | Copy the error message exactly as it appears on the console or in the system log, call your Cisco technical support representative and provide the representative with the gathered information. | Possible resource shortage or coding error.
RT_CHECK-3-SYSMGR | 3 | OS | SYSMGR for fucntion: [chars], gave [chars] error | SYSMGR failed to reply. | Copy the error message exactly as it appears on the console or in the system log, call your Cisco technical support representative and provide the representative with the gathered information. | --
RT_CHECK-3-TIMER_INIT | 3 | OS | timer init failed | A call to the rt_check timer init routine failed. | Copy the error message exactly as it appears on the console or in the system log, call your Cisco technical support representative and provide the representative with the gathered information. | Possible resource shortage or coding error.
RT_CHECK-3-USAGE | 3 | OS | usage: [chars] [-m] [-u] [-M] [-U] | Incorrect command line arguments were given to the module | Copy the error message exactly as it appears on the console or in the system log, call your Cisco technical support representative and provide the representative with the gathered information. | For some reason, this module got passed command line arguments that it didn't understand. Perhaps an attempt was made to start the program from the shell?
RT_CHECK-4-NODE_FAILED | 4 | OS | [chars] detected node(s) did not reply to background scan id [dec] | RCC or LCC detected a node that did not reply to statistics request during a background scan. It is possible that the node is just busy with processing updates and could not reply to the statistics. It is also quite probable that the node in question is blocked and is not no longer working properly. | Copy the error message exactly as it appears on the console or in the system log, call your Cisco technical support representative and provide the representative with the gathered information. | RCC or LCC detected a node that did not reply during background consistency checker scan. Running 'show rcc [AFI] unicast statistics' (replace rcc with lcc for labels and use the right AFI for ipv4 or ipv6) will list the nodes that did not reply to the scan request. Sometimes a node may not reply to the statistics request if it is busy processing route updates. Otherwise fib_mgr on that node may be completely blocked and is not forwarding correctly. The outputs collected should provide more information.
RT_CHECK-6-EDM_BAG_REGISTRATION_FAILED | 6 | OS | Failed to register its external data manager data blocks: [chars] | The process failed while attempting to register its external data manager data blocks with SysDB. | Copy the error message exactly as it appears on the console or in the system log, call your Cisco technical support representative and provide the representative with the gathered information. | The process failed while attempting to register its external data manager data blocks with SysDB. This will generally only occur while starting up.
SEIPC-3-INVALID_OBJECT | 3 | OS | SEIPC INVALID OBJECT [chars]: [chars] | Encountered an error in debug module. This error should not impact the major functionality of the module. Here is a list of possible reasons for this message (not all-inclusive). - Invalid objects. This condition indicates a problem where the object being processed by the software is invalid. | Copy the error message exactly as it appears on the console or in the system log, call your Cisco technical support representative and provide the representative with the gathered information. | This error indicates an error in the Service Engine IPC debug module. This error should not impact any major functionality. The message will indicate the cause of the error. Refer information mentioned in: http://wikicentral.cisco.com/display/PROJECT/CGv6-ISM http://wikicentral.cisco.com/display/PROJECT/CGv6-ISM-TSG-FAQ Report this to Engineering. Use Topic to search for a similar DDTS. If you find none, write a DDTS for this problem.
SEIPC-3-OPERATION_FAILURE | 3 | OS | SEIPC OPERATION FAILURE [chars]: [chars] | Encountered an error in debug module. This error should not impact the major functionality of the module. Here is a list of possible reasons for this message (not all-inclusive). - Failed to initialize modules. Typically, this occurs when the software tries to initialize the modules. - Failed to shutdown modules. Typically, this occurs when the software tries to shutdown the modules. | Copy the error message exactly as it appears on the console or in the system log, call your Cisco technical support representative and provide the representative with the gathered information. | This error indicates an error in the Service Engine IPC debug module. This error should not impact any major functionality. The message will indicate the cause of the error. Refer information mentioned in: http://wikicentral.cisco.com/display/PROJECT/CGv6-ISM http://wikicentral.cisco.com/display/PROJECT/CGv6-ISM-TSG-FAQ Report this to Engineering. Use Topic to search for a similar DDTS. If you find none, write a DDTS for this problem.
SEIPC-3-OPERATION_FAILURE_STR | 3 | OS | SEIPC OPERATION FAILURE STR [chars]: [chars], [chars] | A critical error during the initialization of Service Engine IPC. The cause of the error will be mentioned in the message displayed. Here is a list of possible reasons for this message (not all-inclusive). - Failed to handle ip addr. This condition indicates a problem with the software on the card. Typically, this occurs when the software tries handle ip address. | Copy the error message exactly as it appears on the console or in the system log, call your Cisco technical support representative and provide the representative with the gathered information. | This error indicates that the Service Engine IPC has detected a critical condition during the initialization. The message will indicate the cause of the error. Refer information mentioned in: http://wikicentral.cisco.com/display/PROJECT/CGv6-ISM http://wikicentral.cisco.com/display/PROJECT/CGv6-ISM-TSG-FAQ Report this to Engineering. Use Topic to search for a similar DDTS. If you find none, write a DDTS for this problem.
SEIPC-3-RECV_BUF_ERROR | 3 | OS | [chars]: Limited size of receive buffer [dec] | The size of receive buffer is less than the required size. This will cause degraded perforamce in SEIPC calls. Here is a list of possible reasons for this message (not all-inclusive). - Failed to receive buffer. This condition indicates a problem with receive buffer size. | Copy the error message exactly as it appears on the console or in the system log, call your Cisco technical support representative and provide the representative with the gathered information. | This error indicates that the receive buffer size of the handle could not be properly set by Service Engine IPC tracing module. This error should not impact any major functionality but it may degrade the performance of the modules using SEIPC. Refer information mentioned in: http://wikicentral.cisco.com/display/PROJECT/CGv6-ISM http://wikicentral.cisco.com/display/PROJECT/CGv6-ISM-TSG-FAQ Report this to Engineering. Use Topic to search for a similar DDTS. If you find none, write a DDTS for this problem.
SHMWIN_SVR-3-EVM_IMDR_ERROR | 3 | OS | Server [chars], Error: [chars] | Failed to initialize the event manager during IMDR due to the reason shown | Copy the error message exactly as it appears on the console or in the system log, call your Cisco technical support representative and provide the representative with the gathered information. | Report this to Engineering. Use Topic to search for a similar DDTS. If you find none, write a DDTS for this problem.
SHMWIN_SVR-3-EVM_INIT_ERROR | 3 | OS | Server [chars], Error: [chars] | Failed to initialize the event manager due to the reason shown | Copy the error message exactly as it appears on the console or in the system log, call your Cisco technical support representative and provide the representative with the gathered information. | Report this to Engineering. Use Topic to search for a similar DDTS. If you find none, write a DDTS for this problem.
SHMWIN_SVR-3-GLOBAL_MUTEX_ERR | 3 | OS | Shmwin mutex lock global shared mutex failed ([dec], [chars]) | Global mutex lock/unlock failure has occurred for shmwins open/close operation. | Copy the error message exactly as it appears on the console or in the system log, call your Cisco technical support representative and provide the representative with the gathered information. Capture - show shmwin trace server location 0/x/CPUx - show shmwin trace all location 0/x/CPUx - dumpcore running shmwin_svr location 0/x/CPUx | Report this to Engineering. Use Topic to search for a similar DDTS. If you find none, write a DDTS for this problem.
SHMWIN_SVR-3-INVALID_ID | 3 | OS | Invalid window ID or group ID ([dec], [dec]) | Shmwin server detected invalid window ID or group ID in shmwin meta data. | Copy the error message exactly as it appears on the console or in the system log, call your Cisco technical support representative and provide the representative with the gathered information. Capture meta data file /etc/platform_shmwin, 'show version', and 'show shmwin trace server' output | Report this to Engineering. Use Topic to search for a similar DDTS. If you find none, write a DDTS for this problem.
SHMWIN_SVR-3-LWM_ERROR | 3 | OS | Shmwin server unable to retrieve incoming message due to [chars], Error: [chars] | Failed to execute to retrieve incoming LWM message for the reason shown in the message. | Copy the error message exactly as it appears on the console or in the system log, call your Cisco technical support representative and provide the representative with the gathered information. Capture - show shmwin trace server location 0/x/CPUx - show shmwin trace all location 0/x/CPUx - show process block location 0/x/CPUx - dumpcore running shminw_svr location 0/x/CPUx | Report this to Engineering. Use Topic to search for a similar DDTS. If you find none, write a DDTS for this problem.
SHMWIN_SVR-3-MAIN_INIT | 3 | OS | Initialization in shmwin server main failed [chars], Error: [chars] | Shmwin server initialization failed when setting up some resource in shmwin server main. | *SUPPORT | Report this to Engineering. Use Topic to search for a similar DDTS. If you find none, write a DDTS for this problem.
SHMWIN_SVR-3-MMAP_IMDR_FAIL | 3 | OS | Failed to mmap [chars] during MDR | mmap of the shared memory required to store servers tree nodes failed during IMDR. | Copy the error message exactly as it appears on the console or in the system log, call your Cisco technical support representative and provide the representative with the gathered information. Capture 'show shmwin summary', 'show shmwin trace server', and 'show shmwin trace all'. | Report this to Engineering. Use Topic to search for a similar DDTS. If you find none, write a DDTS for this problem.
SHMWIN_SVR-3-MMAP_SHM_FAIL | 3 | OS | Failed to mmap shmwin alloc memory at [chars] | mmap of the shared memory required to store servers tree nodes failed. | Copy the error message exactly as it appears on the console or in the system log, call your Cisco technical support representative and provide the representative with the gathered information. Capture 'show shmwin summary', 'show shmwin trace server', and 'show shmwin trace all'. | Report this to Engineering. Use Topic to search for a similar DDTS. If you find none, write a DDTS for this problem.
SHMWIN_SVR-3-MMAP_STATS_FAIL | 3 | OS | Failed to mmap shmwin statistic file at [chars] | mmap of the shared memory required to store shmwin statistic failed. | Copy the error message exactly as it appears on the console or in the system log, call your Cisco technical support representative and provide the representative with the gathered information. Capture 'show shmwin summary', 'show shmwin trace server', and 'show shmwin trace all'. | Report this to Engineering. Use Topic to search for a similar DDTS. If you find none, write a DDTS for this problem.
SHMWIN_SVR-3-MSG_ERROR | 3 | OS | Received a bad message, [chars] | The message received by the server had invalid values as indicated. | Copy the error message exactly as it appears on the console or in the system log, call your Cisco technical support representative and provide the representative with the gathered information. Capture - show shmwin trace server location 0/x/CPUx - show shmwin trace all location 0/x/CPUx | Report this to Engineering. Use Topic to search for a similar DDTS. If you find none, write a DDTS for this problem.
SHMWIN_SVR-3-NO_MEMORY | 3 | OS | Failed in allocating memory | Not enough memory available in the system. | Copy the error message exactly as it appears on the console or in the system log, call your Cisco technical support representative and provide the representative with the gathered information. Reduce other system activity to ease memory demands. If conditions warrant, upgrade to a larger memory configuration. If the top memory users can be identified to be the memory leak source, try process restart the top memory user processes to recover the condition. | Report this to Engineering. Use Topic to search for a similar DDTS. If you find none, write a DDTS for this problem.
SHMWIN_SVR-3-NOVMEM | 3 | OS | Exhausted virtual memory, top [dec] consumer, [chars]: [unsigned int] KBytes | Not enough memory available for shared memory window in the system. Top shared memory window users will be display on the console. | If this message recurs, copy the system message exactly as it appears on the console or in the system log. Collect the following information and contact your Cisco technical support representative. Provide the representative with the gathered information. - show logging - show memory location 0/x/CPUx | This error indicates that the shared memory window library detected a service internal error condition. This does not mean a service impacting condition. Please collect the following information before going for any recovery action. - show logging - show memory location 0/x/CPUx - show shmwin all header location 0/x/CPUx - show shmwin all bands location 0/x/CPUx - show shmwin all banks location 0/x/CPUx - show shmwin all list all location 0/x/CPUx - show shmwin all malloc-stats location 0/x/CPUx - show shmwin all mutexlocation 0/x/CPUx - show shmwin all participants all-stats location 0/x/CPUx - show shmwin all pool all-pools location 0/x/CPUx - show shmwin trace server location 0/x/CPUx - show shmwin trace all location 0/x/CPUx If there is no way to free the shared memory window space, then reload the node where the problem is seen using 'hw-module location reload' in admin mode.
SHMWIN_SVR-3-PLATFORM_FILE | 3 | OS | Server failed to open [chars], Error: [chars] | Problem opening/reading from the platform shmwin file. | Copy the error message exactly as it appears on the console or in the system log, call your Cisco technical support representative and provide the representative with the gathered information. Check the platform shmwin file under /etc/platform_shmwin. Include the /etc/platform_shmwin file information in the ddts. | Report this to Engineering. Use Topic to search for a similar DDTS. If you find none, write a DDTS for this problem.
SHMWIN_SVR-3-QSM_ERROR | 3 | OS | Failed to publish QSM namespace, [chars] | The server failed in advertising its namespace through QSM | Copy the error message exactly as it appears on the console or in the system log, call your Cisco technical support representative and provide the representative with the gathered information. | Report this to Engineering. Use Topic to search for a similar DDTS. If you find none, write a DDTS for this problem.
SHMWIN_SVR-3-REMAP_ERR | 3 | OS | Server remap shared memory failed due to [chars] | An error has occurred when shmwin was trying to remap the memory. Shmwin server needs the memory to operate. Process will exit when it has encountered the error | Copy the error message exactly as it appears on the console or in the system log, call your Cisco technical support representative and provide the representative with the gathered information. Capture process core of shmwin_svr | Report this to Engineering. Use Topic to search for a similar DDTS. If you find none, write a DDTS for this problem.
SHMWIN_SVR-3-SHM_INIT_ERR | 3 | OS | Shmwin server failed to [chars], Error: [chars] | There was a problem to initialize shared memory file allocation. | Copy the error message exactly as it appears on the console or in the system log, call your Cisco technical support representative and provide the representative with the gathered information. Capture - show shmwin trace server location 0/x/CPUx - process core of shmwin_svr | Report this to Engineering. Use Topic to search for a similar DDTS. If you find none, write a DDTS for this problem.
SHMWIN_SVR-3-SHM_MAP_ERR | 3 | OS | Shmwin server failed to [chars], path [chars], Error: [chars] | Shmwin server failed to map shmwin share memory. | Copy the error message exactly as it appears on the console or in the system log, call your Cisco technical support representative and provide the representative with the gathered information. Capture - show shmwin trace server location 0/x/CPUx - show shmwin summary location 0/x/CPUx - show shmwin all list all location 0/x/CPUx | Report this to Engineering. Use Topic to search for a similar DDTS. If you find none, write a DDTS for this problem.
SHMWIN_SVR-3-SHM_POOL_ERR | 3 | OS | Shmwin server failed to create pool of elements, Error: [chars] | Shmwin server failed to create pool of elements | Copy the error message exactly as it appears on the console or in the system log, call your Cisco technical support representative and provide the representative with the gathered information. Capture - show shmwin trace server location 0/x/CPUx | Report this to Engineering. Use Topic to search for a similar DDTS. If you find none, write a DDTS for this problem.
SHMWIN_SVR-3-SHMWIN_SIZE | 3 | OS | [chars] area's size %zd is smaller than %zd(shmwin header size) | Opened shmwin size is smaller the shmwin header size. | Copy the error message exactly as it appears on the console or in the system log, call your Cisco technical support representative and provide the representative with the gathered information. Capture - show shmwin <window_id> header location 0/x/CPUx - dumpcore running shminw_svr location 0/x/CPUx | Report this to Engineering. Use Topic to search for a similar DDTS. If you find none, write a DDTS for this problem.
SHMWIN_SVR-3-WINDOW_MUTEX_ERR | 3 | OS | shmwin server [chars] window failed, window:[chars] ([dec], [chars]) | Mutex lock/unlock failure has occurred for a shmwin open/close operation. | Copy the error message exactly as it appears on the console or in the system log, call your Cisco technical support representative and provide the representative with the gathered information. Capture - show shmwin trace server location 0/x/CPUx - show shmwin trace all location 0/x/CPUx - dumpcore running shminw_svr location 0/x/CPUx | Report this to Engineering. Use Topic to search for a similar DDTS. If you find none, write a DDTS for this problem.
SHMWIN_SVR-4-SHM_DIR_ERR | 4 | OS | Shmwin server failed get shmwin list, path [chars], Error: [chars] | Shmwin server failed to retrieve shmwin window list information. | If the message recurs, copy the error message exactly as it appears on the console or in the system log, call your Cisco technical support representative and provide the representative with the gathered information. Capture - show shmwin trace server location 0/x/CPUx | Report this to Engineering. Use Topic to search for a similar DDTS. If you find none, write a DDTS for this problem.
SHMWIN_SVR-4-SHM_LOGGING_ERR | 4 | OS | Shmwin server failed logging [chars] [chars], Error: [chars] | Shmwin server failed to retrieve shmwin logging information. | If the message recurs, copy the error message exactly as it appears on the console or in the system log, call your Cisco technical support representative and provide the representative with the gathered information. Capture - show shmwin trace server location 0/x/CPUx | Report this to Engineering. Use Topic to search for a similar DDTS. If you find none, write a DDTS for this problem.
SHMWIN_SVR-4-SHOW_ERR | 4 | OS | Server unable to handle shmwin show request due to [chars], error : [chars] | An error has occurred when server was trying to handle a shmwin show request. | If the message recurs, copy the error message exactly as it appears on the console or in the system log, call your Cisco technical support representative and provide the representative with the gathered information. | Report this to Engineering. Use Topic to search for a similar DDTS. If you find none, write a DDTS for this problem.
SHMWIN_SVR-6-SHARED_MUTEX_REVIVED | 6 | OS | The shmwin control mutex was revived by shmwin_svr | A participant process crashed or exited while holding the shared shmwin control mutex and the shmwin_svr revived the mutex. | The message indiciates that a process exited while holding the shmwin mutex. The revival message is just informational only. It indicates that shmwin server has recovered the mutex. No action is required if the router is still functional. The attention should be directed to whether there were any process crashes. Show context output may give the information of any process crashes. | --
SHMWIN-2-ERROR_ENCOUNTERED | 2 | OS | SHMWIN: Error encountered: [chars] | SHMWIN hit an error, which is described by the description printed. This error indicates that the shared memory window library detected a service internal error condition. This does not mean a service impacting condition. | If this message recurs, copy the system message exactly as it appears on the console or in the system log. Collect the following information and contact your Cisco technical support representative. Provide the representative with the gathered information. - show logging - show memory location 0/x/CPUx | This error indicates that the shared memory window library detected a service internal error condition. This does not mean a service impacting condition. Please collect the following information before going for any recovery action. - show logging - show memory location 0/x/CPUx - show shmwin all header location 0/x/CPUx - show shmwin all bands location 0/x/CPUx - show shmwin all banks location 0/x/CPUx - show shmwin all list all location 0/x/CPUx - show shmwin all malloc-stats location 0/x/CPUx - show shmwin all mutexlocation 0/x/CPUx - show shmwin all participants all-stats location 0/x/CPUx - show shmwin all pool all-pools location 0/x/CPUx Normally client process should recover when such issue happens.If it doesn't recover, try restarting client process. 'process restart location 0/x/cpux'. If it doesn't recover, then reload the node where the problem is seen using 'hw-module location reload' in admin mode.
SHMWIN-2-SHARED_PAGE_ERROR | 2 | OS | SHMWIN: Shared page related error encountered: [chars] : failed with [chars] | SHMWIN hit an error related to the shared page. This error indicates that the shared memory window library detected a service internal error condition. This does not mean a service impacting condition. | If this message recurs, copy the system message exactly as it appears on the console or in the system log. Collect the following information and contact your Cisco technical support representative. Provide the representative with the gathered information. - show logging - show memory location 0/x/CPUx | This error indicates that the shared memory window library detected a service internal error condition. This does not mean a service impacting condition. Please collect the following information before going for any recovery action. - show logging - show memory location 0/x/CPUx - show shmwin all header location 0/x/CPUx - show shmwin all bands location 0/x/CPUx - show shmwin all banks location 0/x/CPUx - show shmwin all list all location 0/x/CPUx - show shmwin all malloc-stats location 0/x/CPUx - show shmwin all mutexlocation 0/x/CPUx - show shmwin all participants all-stats location 0/x/CPUx - show shmwin all pool all-pools location 0/x/CPUx Normally client process should recover when such issue happens.If it doesn't recover, try restarting client process. 'process restart location 0/x/cpux'. If it doesn't recover, then reload the node where the problem is seen using 'hw-module location reload' in admin mode.
SHMWIN-3-ALLOC_ARENA_FAILED | 3 | OS | SHMWIN: Failed to allocate new arena from the server : [chars] | SHMWIN failed to allocate the arena's virtual range from the server. | Copy the error message exactly as it appears on the console or in the system log, call your Cisco technical support representative and provide the representative with the gathered information. Capture - show logging - show shmwin summary location 0/x/CPUx - show memory <jib> location 0/x/CPUx - show shmwin trace all location 0/x/CPUx | Report this to Engineering. Use Topic to search for a similar DDTS. If you find none, write a DDTS for this problem.
SHMWIN-3-APPLICATION_TRANSLATE_ERR | 3 | OS | SHMWIN: DATA translation error: wid [dec], [chars] [pointer], error [hex] ([chars]) | SHMWIN encountered a data translation error. Client data is not updated. | Copy the error message exactly as it appears on the console or in the system log, call your Cisco technical support representative and provide the representative with the gathered information. | --
SHMWIN-3-FREE_ARENA_FAILED | 3 | OS | SHMWIN: Failed to free VM at address [pointer] back to the server : [chars] | SHMWIN failed to free the arena's virtual range back to the server. This is possibily an indication of shmwin memory corruption | Copy the error message exactly as it appears on the console or in the system log, call your Cisco technical support representative and provide the representative with the gathered information. Capture - show logging - show shmwin trace all location 0/x/CPUx - dumpcore running <process name> location 0/x/CPUx | Report this to Engineering. Use Topic to search for a similar DDTS. If you find none, write a DDTS for this problem.
SHMWIN-3-FSTAT_FAILED | 3 | OS | SHMWIN: fstat call for [chars] failed, error: [chars][[dec]] | SHMWIN encountered an error condition, a fstat call failed. | Copy the error message exactly as it appears on the console or in the system log, call your Cisco technical support representative and provide the representative with the gathered information. Capture - show logging - show shmwin trace all location 0/x/CPUx - Check that the path exists with 'run ls -l <pathname>' from the shell | Report this to Engineering. Use Topic to search for a similar DDTS. If you find none, write a DDTS for this problem.
SHMWIN-3-FTRUNCATE_FAILED | 3 | OS | SHMWIN: [chars]: ftruncate for [chars] to size %zd failed, error: [chars][[dec]] | SHMWIN encountered an error condition, the ftruncate failed. | Copy the error message exactly as it appears on the console or in the system log, call your Cisco technical support representative and provide the representative with the gathered information. Capture - show logging - show shmwin trace all location 0/x/CPUx | Report this to Engineering. Use Topic to search for a similar DDTS. If you find none, write a DDTS for this problem.
SHMWIN-3-LIST_NODE_INCONSISTENCY | 3 | OS | SHMWIN: List node check failed, b: [pointer], lnp: [pointer], nbpe: [dec], d_usize: [dec] | SHMWIN encountered an error condition, list node check failed | Copy the error message exactly as it appears on the console or in the system log, call your Cisco technical support representative and provide the representative with the gathered information. | Report this to Engineering. Use Topic to search for a similar DDTS. If you find none, write a DDTS for this problem.
SHMWIN-3-MMAP_ABORT | 3 | OS | SHMWIN: [chars]: pid [dec], %zu, %zu | SHMWIN encountered an error condition, the abort mmapping. | Copy the error message exactly as it appears on the console or in the system log, call your Cisco technical support representative and provide the representative with the gathered information. Capture - show logging - show shmwin summary location 0/x/CPUx - show shmwin trace all location 0/x/CPUx - show shmwin <win_id> list arena location 0/x/CPUx | Report this to Engineering. Use Topic to search for a similar DDTS. If you find none, write a DDTS for this problem.
SHMWIN-3-MMAP_FAILED | 3 | OS | SHMWIN: [chars]: mmap at pid [dec] address [pointer] size [dec] failed, error: [chars][[dec]] | SHMWIN encountered an error when mmap memory. | Copy the error message exactly as it appears on the console or in the system log, call your Cisco technical support representative and provide the representative with the gathered information. - show shmwin <win_id> participant list - show memory <jib of process> location 0/x/CPUx - show shmwin trace all location 0/x/CPUx | Report this to Engineering. Use Topic to search for a similar DDTS. If you find none, write a DDTS for this problem.
SHMWIN-3-MMAP_PEER_FAILED | 3 | OS | SHMWIN: [chars]: mmap peer at pid [dec] address [pointer] size [dec] failed, error: [chars][[dec]] | SHMWIN encountered an error when mmap to a peer process. | Copy the error message exactly as it appears on the console or in the system log, call your Cisco technical support representative and provide the representative with the gathered information. Capture - show shmwin <win_id> participant list - show process all - Check whether the process with the pid exists in the router - show shmwin trace all location 0/x/CPUx | Report this to Engineering. Use Topic to search for a similar DDTS. If you find none, write a DDTS for this problem.
SHMWIN-3-MUNMAP_FAILED | 3 | OS | SHMWIN: [chars]: munmap at pid [dec] address [pointer] size [dec] failed, error: [chars][[dec]] | SHMWIN encountered an error condition, the munmap failed. | Copy the error message exactly as it appears on the console or in the system log, call your Cisco technical support representative and provide the representative with the gathered information. Capture - show shmwin <win_id> participant list - show memory <jib of process> location 0/x/CPUx - show shmwin trace all location 0/x/CPUx | Report this to Engineering. Use Topic to search for a similar DDTS. If you find none, write a DDTS for this problem.
SHMWIN-3-MUNMAP_PEER_FAILED | 3 | OS | SHMWIN: [chars]: peer at pid [dec] address [pointer] size [dec] failed, error: [chars][[dec]] | SHMWIN encountered an error when munmap a peer process. | Copy the error message exactly as it appears on the console or in the system log, call your Cisco technical support representative and provide the representative with the gathered information. - show shmwin <win_id> participant list - show process all - Check whether the process with the pid exists in the router - show shmwin trace all location 0/x/CPUx | Report this to Engineering. Use Topic to search for a similar DDTS. If you find none, write a DDTS for this problem.
SHMWIN-3-MUTEXOP_FAILED | 3 | OS | SHMWIN mutex operation : [chars], error: [chars][[dec]] | SHMWIN encountered an error condition, a mutex operation failed. | Copy the error message exactly as it appears on the console or in the system log, call your Cisco technical support representative and provide the representative with the gathered information. Capture - show logging - show shmwin trace all location 0/x/CPUx - dumpcore running <process name> location 0/x/CPUx | Report this to Engineering. Use Topic to search for a similar DDTS. If you find none, write a DDTS for this problem.
SHMWIN-3-OPEN_FAILED | 3 | OS | SHMWIN: shm open for [chars] failed, error: [chars][[dec]] | SHMWIN encountered an error condition, the shm open failed. | Copy the error message exactly as it appears on the console or in the system log, call your Cisco technical support representative and provide the representative with the gathered information. Capture - show logging - show shmwin trace all location 0/x/CPUx - Check that the path exists with 'run ls -l <pathname>' from the shell | Report this to Engineering. Use Topic to search for a similar DDTS. If you find none, write a DDTS for this problem.
SHMWIN-3-SYS_MUTEXOP_FAILED | 3 | OS | SHMWIN global mutex [chars], error: [chars][[dec]] | SHMWIN encountered an error condition with the shmwin global lock, the a mutex operation failed. | Copy the error message exactly as it appears on the console or in the system log, call your Cisco technical support representative and provide the representative with the gathered information. Capture - show logging - show shmwin trace all location 0/x/CPUx - dumpcore running <process name> location 0/x/CPUx | Report this to Engineering. Use Topic to search for a similar DDTS. If you find none, write a DDTS for this problem.
SHMWIN-3-UNLINK_FAILED | 3 | OS | SHMWIN: [chars]: shmem unlink failed for [chars] to size %zd failed, error: [chars][[dec]] | SHMWIN encountered an error condition, the ftruncate failed. | Copy the error message exactly as it appears on the console or in the system log, call your Cisco technical support representative and provide the representative with the gathered information. Capture - show logging - show shmwin trace all location 0/x/CPUx | Report this to Engineering. Use Topic to search for a similar DDTS. If you find none, write a DDTS for this problem.
SHMWIN-3-WIN_MUTEXOP_FAILED | 3 | OS | SHMWIN: window [dec] mutex [chars], error: [chars][[dec]] | SHMWIN encountered an error condition, a mutex operation failed. | Copy the error message exactly as it appears on the console or in the system log, call your Cisco technical support representative and provide the representative with the gathered information. Capture - show logging - show shmwin trace all location 0/x/CPUx - dumpcore running <process name> location 0/x/CPUx | Report this to Engineering. Use Topic to search for a similar DDTS. If you find none, write a DDTS for this problem.
SHMWIN-6-FILE_EXISTS | 6 | OS | SHMWIN: [chars]: shmwin found file [chars] of size %zd existing when not expecting, trying to continue | SHMWIN encountered an error condition, the file was existing already. | No action is required. | --
SMGR-3-ARTIFACTS_COPY_FAIL | 3 | OS | Copying the OVA artifacts to standby failed. VM installation of '[chars]' will not happen after failover | Artifacts copy failed description | Copy the error message exactly as it appears on the console or in the system log, call your Cisco technical support representative and provide the representative with the gathered information. | --
SMGR-3-ARTIFACTS_SYNC_FAIL | 3 | OS | Syncing the OVA artifacts to standby failed. VM installations will not work after failover | Artifacts sync failed description | Copy the error message exactly as it appears on the console or in the system log, call your Cisco technical support representative and provide the representative with the gathered information. | --
SMGR-3-EVM_CREATE | 3 | OS | [chars]: could not create event manager: [chars] | An internal error was detected when creating Event Manager. | Copy the error message exactly as it appears on the console or in the system log, call your Cisco technical support representative and provide the representative with the gathered information. | --
SMGR-3-INCORRECT_PATH | 3 | OS | Remote path '[chars]' should not start with a '/'. Remove the '/' and try again | OVA path invalid | Copy the error message exactly as it appears on the console or in the system log, call your Cisco technical support representative and provide the representative with the gathered information. | --
SMGR-3-MALLOC_FAILED | 3 | OS | [chars]:[dec] malloc failed | -- | 'Copy the error message exactly as it appears on the console or in the system log, call your Cisco technical support representative and provide the representative with the gathered information.' | 'Report this to Engineering. Use Topic to search for a similar DDTS. If you find none, write a DDTS for this problem.'
SMGR-3-MSG_SEND_PULSE | 3 | OS | Sending async pulse to Channel [chars] failed, name=[chars], id=[dec], pid=[dec], coid=[dec]. | (CJ-FIXME)SM process tried to send a pulse to the clients channel using MsgSendPulse api and encountered a failure. | Collect system log information for the reported service and pid. No action is required. | Report this to Engineering. Use Topic to search for a similar DDTS. If you find none, write a DDTS for this problem.
SMGR-3-VM_ACTIVATE_FAIL | 3 | OS | service VM '[chars]' [chars] failed | VM activate/deactivate failure description. | Copy the error message exactly as it appears on the console or in the system log, call your Cisco technical support representative and provide the representative with the gathered information. | --
SMGR-3-VM_INSTALL_FAIL | 3 | OS | VM ([chars]) [chars] Status: ([chars]), Error: ([chars]) | VM install/upgrade/unistall failure description. | Copy the error message exactly as it appears on the console or in the system log, call your Cisco technical support representative and provide the representative with the gathered information. | --
SMGR-3-VM_LICENSING_FAIL | 3 | OS | VM ([chars]) Licensing Failed with error: ([chars]) | VM Licensing failed. | In order to continue using the feature, contact Cisco to purchase a permanent licenses and install it using the 'license add' command in admin mode. | This log will be emitted when VM is activated without a valid license.
SMGR-4-CFG_FAILED | 4 | OS | [chars]: Service Provisioing Manager config failed, error: [chars] | Service Enablement config failed(CJ-FIXME). | Copy the error message exactly as it appears on the console or in the system log, call your Cisco technical support representative and provide the representative with the gathered information. | --
SMGR-6-OVA_COPY_DONE | 6 | OS | OVA ([chars]) is copied to ([chars]). Installation will begin now. | OVA copy done | Copy the error message exactly as it appears on the console or in the system log, call your Cisco technical support representative and provide the representative with the gathered information. | --
SMGR-6-OVA_COPY_START | 6 | OS | OVA ([chars]) is getting copied to ([chars]). When the copy is done, you will get the notification. | OVA copy start | Copy the error message exactly as it appears on the console or in the system log, call your Cisco technical support representative and provide the representative with the gathered information. | --
SMGR-6-VM_ACTIVATE_STATUS | 6 | OS | Service VM '[chars]' is '[chars]' successfully | VM activate/deactivate status. | Copy the error message exactly as it appears on the console or in the system log, call your Cisco technical support representative and provide the representative with the gathered information. | --
SMGR-6-VM_INSTALL_STATUS | 6 | OS | '[chars]' of service VM '[chars]' [chars] | VM install/upgrade/unistall status. | Copy the error message exactly as it appears on the console or in the system log, call your Cisco technical support representative and provide the representative with the gathered information. | --
SMGR-7-SYSCALL | 7 | OS | [chars]: [chars](): [chars] | A system call failed. The calling function, the failed call, and error are displayed. | Copy the error message exactly as it appears on the console or in the system log, call your Cisco technical support representative and provide the representative with the gathered information. | --
SMGR-7-UNEXPECTED | 7 | OS | Unexpected: [chars]: [chars]: [hex] | An unexpected condition encountered. This is not necessarily an error. | Collect system log information. No action is required. | Report this to Engineering. Use Topic to search for a similar DDTS. If you find none, write a DDTS for this problem.
SPAIPC_NETIO-7-BASE_BAD_CHAIN_TYPE | 7 | OS | [chars]:[dec]:[chars]: Invalid attempt to build chain (type [dec]) | qnetbase_builder_func() called with bad chain type. | Copy the error message exactly as it appears on the console or in the system log, call your Cisco technical support representative and provide the representative with the gathered information. | SPAIPC_BASE caps DLL on LC is using wrong base encaps builder.
SPAIPC_NETIO-7-BASE_CONTROL_FUNC_ERR | 7 | OS | [chars]:[dec]:[chars]: Base Control function erroneously called! | qnetbase_control_func() wrongly called. | Copy the error message exactly as it appears on the console or in the system log, call your Cisco technical support representative and provide the representative with the gathered information. | SPAIPC_BASE caps DLL on LC is wrongly calling base control.
SPAIPC_NETIO-7-CAPS_BAD_CHAIN_TYPE | 7 | OS | [chars]:[dec]:[chars]: Invalid attempt to build chain (type [dec]) | qnetcaps_builder_func() called with wrong chain type. | Copy the error message exactly as it appears on the console or in the system log, call your Cisco technical support representative and provide the representative with the gathered information. | SPAIPC_BASE caps DLL on LC is trying to build encaps chain with wrong type.
SPAIPC_NETIO-7-DEBUG_INIT_FAILED | 7 | OS | [chars]:[dec] spaipc-base to register debug. | debug_register() failed. | Copy the error message exactly as it appears on the console or in the system log, call your Cisco technical support representative and provide the representative with the gathered information. | SPAIPC_BASE caps DLL on LC failed to register debug.
SPAIPC_NETIO-7-ENCAPS_FUNC_ERR | 7 | OS | [chars]:[dec]:[chars]: Qnet encapsulation node erroneously called! | qnetcaps_encaps() has been called, which should never happen. | Copy the error message exactly as it appears on the console or in the system log, call your Cisco technical support representative and provide the representative with the gathered information. | SPAIPC_BASE caps DLL on LC is wrongly calling encaps function.
SPAIPC_NETIO-7-PAK_INPUT_FAIL | 7 | OS | [chars]:[dec]:[chars]: packet_input returned non-zero result code ([dec]) | netio_dll_packet_input_NEW() to Qnet failed. | Copy the error message exactly as it appears on the console or in the system log, call your Cisco technical support representative and provide the representative with the gathered information. | SPAIPC_BASE caps DLL on LC is unable to input packet to Qnet. Maybe Qnet died.
SPAIPC_NETIO-7-UINT32_GET | 7 | OS | [chars]:[dec] failed to get destination slot. error [dec] | pak_netio_uint32_get() failed. | Copy the error message exactly as it appears on the console or in the system log, call your Cisco technical support representative and provide the representative with the gathered information. | SPAIPC_BASE caps DLL on LC failed to get destination slot.
SSM_LIB-3-BLOCKED | 3 | OS | Process (pid1=[dec]) didn't finish task for [dec] seconds. Overseved by [chars](pid2=[dec]). Please raise a bug against infra-lwmsg. attach_process -p <pid1> and <pid2> are required to fix the issue. Meantime, please try to restart process with pid1 to temporary fix this issue. | Process may have been blocking in library | Copy the error message exactly as it appears on the console or in the system log, call your Cisco technical support representative and provide the representative with the gathered information. | --
SSM_LIB-3-ERROR | 3 | OS | [chars] [[dec]:[chars]] | Critical error message from library | Copy the error message exactly as it appears on the console or in the system log, call your Cisco technical support representative and provide the representative with the gathered information. | --
SSM_LIB-3-MUTEX_REVIVAL | 3 | OS | Couldn't register mutex revival service ([chars]) | New service can't be registered due to other infrastructure issue. | Copy the error message exactly as it appears on the console or in the system log, call your Cisco technical support representative and provide the representative with the gathered information. | --
SSM_LIB-3-SERVICE_ENTRY_NOT_AVAILABLE | 3 | OS | Maximum number of [dec] service entries exceeded. No more service entry for monitoring [[chars]] service. | New service can't be registered due to memory exhaustion. Need to fix source code to accept more services. | Copy the error message exactly as it appears on the console or in the system log, call your Cisco technical support representative and provide the representative with the gathered information. | --
SSM_LIB-3-STRING_LENGTH | 3 | OS | String length is %zd where limited to %zd ([chars]) | Given string is longer than expected. There is mismatch in source code. | Copy the error message exactly as it appears on the console or in the system log, call your Cisco technical support representative and provide the representative with the gathered information. | --
SSM_LIB-6-INVALID_REQUEST | 6 | OS | Library misuse [[chars]] (pid=[dec], function=[chars]) | There is miuse of library. | If the message recurs, copy the error message exactly as it appears on the console or in the system log, call your Cisco technical support representative and provide the representative with the gathered information. | Please collect 'pidin' from ksh. Send triage request to the process owner that matches to pid shown in message. If there is no such process, then collect /tmp/sysmgr.log and send to this component's owner.
SSM_LIB-6-INVALID_REQUEST_ID | 6 | OS | Invalid ID is given ([dec]) (pid=[dec], function=[chars]) | There is miuse of library. | If the message recurs, copy the error message exactly as it appears on the console or in the system log, call your Cisco technical support representative and provide the representative with the gathered information. | Please collect 'pidin' from ksh. Send triage request to the process owner that matches to pid shown in message. If there is no such process, then collect /tmp/sysmgr.log and send to this component's owner.
SSM_LIB-6-OTHER_LIBRARY_ERROR | 6 | OS | Error from [chars] ([dec]:[chars]), (pid=[dec],id=[dec]) | Error in other library | If the message recurs, copy the error message exactly as it appears on the console or in the system log, call your Cisco technical support representative and provide the representative with the gathered information. | Please collect 'pidin' from ksh. Send triage request to the process owner that matches to pid shown in message. If there is no such process, then collect /tmp/sysmgr.log and send to this component's owner.
SSM_LIB-6-WAITING | 6 | OS | Process (pid=[dec]) didn't finish task for [dec] seconds. Overseved by [chars](pid=[dec]). | Process is experiencing delay in library | Copy the error message exactly as it appears on the console or in the system log, call your Cisco technical support representative and provide the representative with the gathered information. | --
SSM_LIB-7-DEBUG | 7 | OS | MSG1[[chars]] ID[[dec]] MSG2[[chars]] | Debug message | No action is required. | --
SSM-3-CONNECT_ATTACH | 3 | OS | ConnectAttach to Channel [chars] failed, name=[chars], id=[dec], pid=[dec], coid=[dec], err=[chars]. | SSM process tried to connect to the clients channel using ConnectAttach api and encountered a failure. | Collect system log information for the reported service and pid. Collect show process <pid> , follow process <pid>, show process blocked Collect show tech ssm. If this message is seen repeatedly, capture the output of debug event-manager all job <ssm jid>. 'Copy the error message exactly as it appears on the console or in the system log, call your Cisco technical support representative and provide the representative with the gathered information.' | Report this to Engineering. Use Topic to search for a similar DDTS. If you find none, write a DDTS for this problem.
SSM-3-CONNECT_DETACH | 3 | OS | ConnectDetach to Channel [chars] failed, name=[chars], id=[dec], pid=[dec], coid=[dec], retval=[dec], err=[chars]. | SSM process tried to detach to the clients channel using ConnectDetach api and encountered a failure. | Collect system log information for the reported service and pid. Collect show process <pid> , follow process <pid>, show process blocked Collect show tech ssm. If this message is seen repeatedly, capture the output of debug event-manager all job <ssm jid>. 'Copy the error message exactly as it appears on the console or in the system log, call your Cisco technical support representative and provide the representative with the gathered information.' | Report this to Engineering. Use Topic to search for a similar DDTS. If you find none, write a DDTS for this problem.
SSM-3-EVM_CREATE | 3 | OS | [chars]: could not create event manager: [chars] | An internal error was detected when creating Event Manager. | Collect show tech ssm. 'Copy the error message exactly as it appears on the console or in the system log, call your Cisco technical support representative and provide the representative with the gathered information.' | Contact SSM team.
SSM-3-MALLOC_FAILED | 3 | OS | [chars]:[dec] malloc failed | Malloc failed for ssm process. Check if node is in low memory condition. | Collect show tech ssm. Collect show memory summary location <node>, show process memory location <node> ie. for node where error is seen 'Copy the error message exactly as it appears on the console or in the system log, call your Cisco technical support representative and provide the representative with the gathered information.' | 'Report this to Engineering. Use Topic to search for a similar DDTS. If you find none, write a DDTS for this problem.'
SSM-3-MDR_RECOVERY | 3 | OS | sysmgr_start_mdr failed for service [chars], pid=[dec], err=[chars] | SSM process tried to recover service by calling sysmgr_start_mdr and and encountered an error. Collect sysmgr traces and check state of the process specified by pid. | Collect system logs. For mentioned pid collect show process <pid> and follow process <pid>. Collect show process blocked and show tech ssm. 'Copy the error message exactly as it appears on the console or in the system log, call your Cisco technical support representative and provide the representative with the gathered information.' | 'Report this to Engineering. Use Topic to search for a similar DDTS. If you find none, write a DDTS for this problem.'
SSM-3-MSG_SEND_PULSE | 3 | OS | Sending async pulse to Channel [chars] failed, name=[chars], id=[dec], pid=[dec], coid=[dec]. | SSM process tried to send a pulse to the clients channel using MsgSendPulse api and encountered a failure. | Collect system log information for the reported service and pid. For mentioned pid collect show process <pid> and follow process <pid> Also collect show process blocked , show tech ssm. If this message is seen repeatedly, capture the output of debug event-manager all job <ssm jid>. 'Copy the error message exactly as it appears on the console or in the system log, call your Cisco technical support representative and provide the representative with the gathered information.' | Report this to Engineering. Use Topic to search for a similar DDTS. If you find none, write a DDTS for this problem.
SSM-3-PULSE_FAILED | 3 | OS | Connection to Channel [chars] is stuck, name=[chars], id=[dec], pid=[dec], A detail information is stored on /tmp/ssm_restart_[dec].log, ssm process will restart. | SSM process sends a pulse to the monitored process over a lwm channel. This error is reported when it tries to open a connection to the channel and is stuck. | Collect system log information for the reported service and pid. For mentioned pid collect show process <pid> , follow process <pid> Collect show tech ssm. 'Copy the error message exactly as it appears on the console or in the system log, call your Cisco technical support representative and provide the representative with the gathered information.' | Report this to Engineering. Use Topic to search for a similar DDTS. If you find none, write a DDTS for this problem.
SSM-3-RESTART_FAIL | 3 | OS | Failed to send [chars] to [chars], pid=[dec], err=[chars] | SSM process tried to restart the process using the kill command and encountered an error. Check state of the process specified by pid. | Collect system logs. For mentioned pid collect show process <pid> and follow process <pid> Also collect show process blocked , show tech ssm. 'Copy the error message exactly as it appears on the console or in the system log, call your Cisco technical support representative and provide the representative with the gathered information.' | 'Report this to Engineering. Use Topic to search for a similar DDTS. If you find none, write a DDTS for this problem.'
SSM-3-SHM_OPEN_FAIL | 3 | OS | [chars]:ssm_shm_open failed with err: [chars] | SSM tried to create shared memory region but failed. It will exit with failure status. | Collect system logs and show tech ssm. Collect show memory summary. 'Copy the error message exactly as it appears on the console or in the system log, call your Cisco technical support representative and provide the representative with the gathered information.' | 'Report this to Engineering. Use Topic to search for a similar DDTS. If you find none, write a DDTS for this problem.'
SSM-3-SYSDB_BLOCK_DETECT | 3 | OS | Sysdb service is not available, ssm process is restarting([chars]:[dec]). | SSM process detects sysdb is not available. It will restart and configuration will be ignored until sysdb comes back. | Collect system log information for the sysdb. Collect show tech sysdb, show tech ssm 'Copy the error message exactly as it appears on the console or in the system log, call your Cisco technical support representative and provide the representative with the gathered information.' | Report this to Engineering. Use Topic to search for a similar DDTS. If you find none, write a DDTS for this problem.
SSM-4-CFG_FAILED | 4 | OS | [chars]: ssm_config_init failed, error: [chars] | ssm_config_init failed due to sysdb intialization problem. | Collect all logs, especially those from SSM. Forward the messages to technical support. Also collect show tech sysdb , show tech ssm 'Copy the error message exactly as it appears on the console or in the system log, call your Cisco technical support representative and provide the representative with the gathered information.' | Contact SSM team.
SSM-4-MDR_RECOVERY_UNSUPPORTED | 4 | OS | mdr recovery specified on RP for service [chars], pid=[dec] | Recovery action specified (MDR) for the failing service is unsupported on RP. | Collect show tech ssm. 'Copy the error message exactly as it appears on the console or in the system log, call your Cisco technical support representative and provide the representative with the gathered information.' | 'Report this to Engineering. Use Topic to search for a similar DDTS. If you find none, write a DDTS for this problem.'
SSM-5-CARD_RELOAD | 5 | OS | Card Reloading to recover failing service [chars], pid=[dec] | SSM Process is taking recovery action for the failing service. Cold reload is the specifed recovery action for this service. | Collect show tech ssm. 'Copy the error message exactly as it appears on the console or in the system log, call your Cisco technical support representative and provide the representative with the gathered information.' | 'Report this to Engineering. Use Topic to search for a similar DDTS. If you find none, write a DDTS for this problem.'
SSM-6-ALARM_CHANGE | 6 | OS | Service [chars], id=[dec] reports alarm transition from [chars] to [chars] | Service alarm changes. They are not necessarily critical errors but need investigation by DE | Collect system logs. Collect show tech ssm. 'Copy the error message exactly as it appears on the console or in the system log, call your Cisco technical support representative and provide the representative with the gathered information.' | Contact SSM team with logs for investigation.
SSM-6-NODAL_SERVICE_STATE_CHANGE | 6 | OS | Nodal service state changes from [chars] to [chars] | Service state changed to available/unavailable. | Collect system logs and show tech ssm. 'Copy the error message exactly as it appears on the console or in the system log, call your Cisco technical support representative and provide the representative with the gathered information.' | Contact SSM team with logs for investigation.
SSM-6-RECOVER_FAIL | 6 | OS | Recovery unsuccessful for service [chars], pid=[dec] | SSM Process took a recovery action, but service is not responding | Collect system logs. For mentioned pid collect show process <pid> and follow process <pid>. Collect show process blocked and show tech ssm. 'Copy the error message exactly as it appears on the console or in the system log, call your Cisco technical support representative and provide the representative with the gathered information.' | 'Report this to Engineering. Use Topic to search for a similar DDTS. If you find none, write a DDTS for this problem.'
SSM-6-SERVICE_UNAVAIL | 6 | OS | Service [chars], id=[dec] is down, fail_count=[dec], callback_max=[dec], proc_exited=[dec], recovery=[chars] | Service state has become unavailable. SSM process will try a recovery action. They are not necessarily critical errors but need investigation by DE. | Collect system logs. Collect show tech ssm. 'Copy the error message exactly as it appears on the console or in the system log, call your Cisco technical support representative and provide the representative with the gathered information.' | Contact SSM team with all logs for investigation.
SSM-6-STATE_CHANGE | 6 | OS | Service [chars], id=[dec] transitions from [chars] to [chars] | Service state changes. They are not necessarily critical errors but need investigation by DE | Collect system logs. Collect show tech ssm. 'Copy the error message exactly as it appears on the console or in the system log, call your Cisco technical support representative and provide the representative with the gathered information.' | Contact SSM team with logs for investigation.
SSM-6-SYSDB_BLOCK_RECOVER | 6 | OS | Sysdb service becomes available, update configuration. | SSM process detects sysdb becomes available. It will register with sysdb to read new configurations. | No action is required. | --
SSM-6-SYSDB_BLOCK_RECOVER_WAIT | 6 | OS | Wait for sysdb service becomes available. | SSM process is waiting for sysdb service(s) become available. | No action is required. | --
SSM-6-SYSDB_BLOCK_SERVICE | 6 | OS | Sysdb service [[chars]] is not available. | SSM process detects sysdb service is not available. | Collect system log information for the sysdb. Collect show tech sysdb, show tech ssm. 'Copy the error message exactly as it appears on the console or in the system log, call your Cisco technical support representative and provide the representative with the gathered information.' | Report this to Engineering. Use Topic to search for a similar DDTS. If you find none, write a DDTS for this problem.
SSM-7-SYSCALL | 7 | OS | System call failure :: [chars]: [chars](): [chars] | A system call failed. The calling function, the failed call, and error are displayed. | Collect the system logs and show tech ssm. 'Copy the error message exactly as it appears on the console or in the system log, call your Cisco technical support representative and provide the representative with the gathered information.' | Contact SSM team.
SSM-7-UNEXPECTED | 7 | OS | Unexpected: [chars]: [chars]: [hex] | An unexpected condition encountered. This is not necessarily an error. | Collect system log information. Collect show tech ssm. 'Copy the error message exactly as it appears on the console or in the system log, call your Cisco technical support representative and provide the representative with the gathered information.' | Contact SSM team with logs for investigation.
SYSLOG-0-LOG_EMERG | -- | OS | [chars] | An Emergency message logged. | Copy the error message exactly as it appears on the console or in the system log, call your Cisco technical support representative and provide the representative with the gathered information. | --
SYSLOG-0-LOG_EMERG_OWNER_PLANE | -- | OS | [chars] | An emergency owner plane message logged. | Copy the error message exactly as it appears on the console or in the system log, call your Cisco technical support representative and provide the representative with the gathered information. | --
SYSLOG-1-LOG_ALERT | 1 | OS | [chars] | An Error message logged. | Copy the error message exactly as it appears on the console or in the system log, call your Cisco technical support representative and provide the representative with the gathered information. | --
SYSLOG-1-LOG_ALERT_OWNER_PLANE | 1 | OS | [chars] | An alert owner plane message logged. | Copy the error message exactly as it appears on the console or in the system log, call your Cisco technical support representative and provide the representative with the gathered information. | --
SYSLOG-2-LOG_CRIT | 2 | OS | [chars] | A Critical message logged. | Copy the error message exactly as it appears on the console or in the system log, call your Cisco technical support representative and provide the representative with the gathered information. | --
SYSLOG-2-LOG_CRIT_OWNER_PLANE | 2 | OS | [chars] | A critical owner plane message logged. | Copy the error message exactly as it appears on the console or in the system log, call your Cisco technical support representative and provide the representative with the gathered information. | --
SYSLOG-3-LOG_ERR | 3 | OS | [chars] | An Error message logged. | Copy the error message exactly as it appears on the console or in the system log, call your Cisco technical support representative and provide the representative with the gathered information. | --
SYSLOG-3-LOG_ERR_OWNER_PLANE | 3 | OS | [chars] | An error owner plane message logged. | Copy the error message exactly as it appears on the console or in the system log, call your Cisco technical support representative and provide the representative with the gathered information. | --
SYSLOG-4-LOG_WARNING | 4 | OS | [chars] | A warning message logged. | Copy the error message exactly as it appears on the console or in the system log, call your Cisco technical support representative and provide the representative with the gathered information. | --
SYSLOG-4-LOG_WARNING_OWNER_PLANE | 4 | OS | [chars] | A warning owner plane message logged. | Copy the error message exactly as it appears on the console or in the system log, call your Cisco technical support representative and provide the representative with the gathered information. | --
SYSLOG-5-LOG_NOTICE | 5 | OS | [chars] | A Notice message logged. | Copy the error message exactly as it appears on the console or in the system log, call your Cisco technical support representative and provide the representative with the gathered information. | --
SYSLOG-5-LOG_NOTICE_OWNER_PLANE | 5 | OS | [chars] | A notice owner plane message logged. | Copy the error message exactly as it appears on the console or in the system log, call your Cisco technical support representative and provide the representative with the gathered information. | --
SYSLOG-6-LOG_INFO | 6 | OS | [chars] | An Info message logged. | Copy the error message exactly as it appears on the console or in the system log, call your Cisco technical support representative and provide the representative with the gathered information. | --
SYSLOG-6-LOG_INFO_OWNER_PLANE | 6 | OS | [chars] | An info owner plane message logged. | Copy the error message exactly as it appears on the console or in the system log, call your Cisco technical support representative and provide the representative with the gathered information. | --
SYSLOG-7-EVM_CREATE | 7 | OS | Could not create event manager: [chars] | The syslog_dev process has failed to create an Event Manager.This can happen when the process is (re)starting. The process recovers by restarting itself. | Collect the output of show tech-support, show processes , show memory, debug event-manager attach job <> and show watchdog memory-state from the location the error message comes from. If the error message doesn't persist, it can be ignored. If the error message persists,call your technical support representative for assistance. | --
SYSLOG-7-EVM_EVENT_BLOCK | 7 | OS | An error occurred while waiting for an event: [chars] | The event infrastructure will ignore this error and continue to wait for the next event. If this error is seen repeatedly, the process may not be able to function and will need to be restarted. | Collect the output of show tech-support, show processes , show memory, debug event-manager attach job <> and show watchdog memory-state from the location the error message comes from. If the error message doesn't persist, it can be ignored. If the error message persists,call your technical support representative for assistance. | --
SYSLOG-7-LOG_DEBUG | 7 | OS | [chars] | A debug message logged. | Copy the error message exactly as it appears on the console or in the system log, call your Cisco technical support representative and provide the representative with the gathered information. | --
SYSLOG-7-LOG_DEBUG_OWNER_PLANE | 7 | OS | [chars] | A debug owner plane message logged. | Copy the error message exactly as it appears on the console or in the system log, call your Cisco technical support representative and provide the representative with the gathered information. | --
SYSLOG-7-MISC_ERR | 7 | OS | [chars] ([chars]) | An unexpected error occurred. This can happen when the process is (re)starting. The process recovers by restarting itself. | Collect the output of show tech-support, show processes , show memory and show watchdog memory-state from the location the error message comes from. If the error message doesn't persist, it can be ignored. If the error message persists,call your technical support representative for assistance. | --
SYSLOG-7-RM_ATTACH | 7 | OS | Could not attach resource manager funtions to event manager: [chars] | The syslog_dev process has failed to attach a Resource Manager to an Event Manager. | Collect the output of show tech-support, show processes , show memory, debug event-manager attach job <> and show watchdog memory-state from the location the error message comes from. If the error message doesn't persist, it can be ignored. If the error message persists,call your technical support representative for assistance. | --
SYSLOG-7-THREAD_CREATE | 7 | OS | Could not create a Posix thread | The pthread_create function reported an error. | Collect the output of show tech-support, show processes , show memory, and show watchdog memory-state from the location the error message comes from. If the error message doesn't persist, it can be ignored. If the error message persists,call your technical support representative for assistance. | --
SYSMGR-0-EMERGENCY | -- | OS | [chars] | The system is unusable. | Contact support. | Possible resource shortage or coding error.
SYSMGR-0-EMERGENCY | -- | OS | [chars] | The system is unusable. Possible resource shortage or coding error. | Contact support. | Possible resource shortage or coding error.
SYSMGR-1-ABORT_WARM_RELOAD | 1 | OS | Aborting Warm Reload. Cold-restarting the card ([chars]:[dec]) | Attempt to Warm Reload the card has failed. The syslog events logged preceeding this event would indicate the reason for the failure to warm reload the card. | Contact support. | Check the other syslog events to determine the failure and take the actions specified for those events.
SYSMGR-1-ABORT_WARM_RELOAD | 1 | OS | Aborting Warm Reload. Cold-restarting the card ([chars]:[dec]) | Attempt to Warm Reload the card has failed. The syslog events logged preceeding this event would indicate the reason for the failure to warm reload the card. | Contact support. | Check the other syslog events to determine the failure and take the actions specified for those events.
SYSMGR-1-ALERT | 1 | OS | [chars] | Action must be taken immediately. | Contact support. | Possible resource shortage or coding error.
SYSMGR-1-ALERT | 1 | OS | [chars] | Action must be taken immediately. Possible resource shortage or coding error. | Contact support. | Possible resource shortage or coding error.
SYSMGR-2-CRITICAL | 2 | OS | [chars] | Critical conditions are present. Possible resource shortage or coding error. | Contact support. | Possible resource shortage or coding error.
SYSMGR-2-CRITICAL | 2 | OS | [chars] | Critical conditions are present. | Contact support. | Possible resource shortage or coding error.
SYSMGR-2-MANAGED_REBOOT | 2 | OS | reboot to be managed by process ([chars]) reason ([chars]) | A critical process ran into trouble and will reboot the node. | Contact support. | Possible deadlock or crash of a critical process occurred.
SYSMGR-2-MANAGED_REBOOT | 2 | OS | reboot to be managed by process ([chars]) reason ([chars]) | A critical process ran into trouble and will reboot the node. | Contact support. | Possible deadlock or crash of a critical process occurred.
SYSMGR-2-REBOOT | 2 | OS | reboot required, process ([chars]) reason ([chars]) | A critical process ran into trouble. | Contact support. | Possible deadlock or crash of a critical process occurred.
SYSMGR-2-REBOOT | 2 | OS | reboot required, process ([chars]) reason ([chars]) | A critical process ran into trouble. | Contact support. | Possible deadlock or crash of a critical process occurred.
SYSMGR-3-ERROR | 3 | OS | [chars] | A function call returned an unexpcted error. Possible resource shortage or coding error. Monitor CPU,memory conditions and process crashes in that timing window. | Contact support. | Possible resource shortage or coding error. Monitor CPU,memory conditions and process crashes in that timing window. Report this to Engineering. Use Topic to search for a similar DDTS. If you find none, write a DDTS for this problem.
SYSMGR-3-ERROR | 3 | OS | [chars] | A function call returned an unexpcted error | Contact support. | Possible resource shortage or coding error. Monitor CPU,memory conditions and process crashes in that timing window. Report this to Engineering. Use Topic to search for a similar DDTS. If you find none, write a DDTS for this problem.
SYSMGR-3-FUNCTION | 3 | OS | [chars]: call to [chars] failed: [chars] | A function call returned an unexpcted error | Contact support. | Possible resource shortage or coding error. Monitor CPU and memory resources and any process crash in that window. Report this to Engineering. Use Topic to search for a similar DDTS. If you find none, write a DDTS for this problem.
SYSMGR-3-FUNCTION | 3 | OS | [chars]: call to [chars] failed: [chars] | A function call returned an unexpcted error | Contact support. | Possible resource shortage or coding error. Monitor CPU and memory resources and any process crash in that window. Report this to Engineering. Use Topic to search for a similar DDTS. If you find none, write a DDTS for this problem.
SYSMGR-3-GET_PLACEMENT_LIST | 3 | OS | [chars]: sysmgr_msg_sendv SYSMGR_GET_PLACEMENT_LIST failed: [chars]\n | Sysmgr prints this when a request for placement list comes to a wrong node like SC. | None | Possible coding error. Report this to Engineering. Use Topic to search for a similar DDTS. If you find none, write a DDTS for this problem.
SYSMGR-3-GET_PLACEMENT_LIST | 3 | OS | [chars]: sysmgr_msg_sendv SYSMGR_GET_PLACEMENT_LIST failed: [chars]\n | Sysmgr prints this when a request for placement list comes to a wrong node like SC. | None | Possible coding error. Report this to Engineering. Use Topic to search for a similar DDTS. If you find none, write a DDTS for this problem.
SYSMGR-3-UNEXPECTED | 3 | OS | [chars] | A function call returned an unexpcted error | Contact support. | Possible resource shortage or coding error.
SYSMGR-3-UNEXPECTED | 3 | OS | [chars] | A function call returned an unexpected error. Possible resource shortage or coding error. | Contact support. | Possible resource shortage or coding error.
SYSMGR-4-MANDATORY_OFF | 4 | OS | mandatory state off for all processes by request | Check specified log for important information | None | Operator requested that mandatory state be off for all processes.
SYSMGR-4-MANDATORY_OFF | 4 | OS | mandatory state off for all processes by request | Check specified log for important information | None | Operator requested that mandatory state be off for all processes.
SYSMGR-4-MANDATORY_ON | 4 | OS | mandatory state on for all processes by request | Check specified log for important information | None | Operator requested that mandatory state be on for all processes.
SYSMGR-4-MANDATORY_ON | 4 | OS | mandatory state on for all processes by request | Check specified log for important information | None | Operator requested that mandatory state be on for all processes.
SYSMGR-4-MANDATORY_REBOOT_ABORTED | 4 | OS | mandatory reboot aborted by request | Check specified log for important information | None | Mandatory reboot aborted, reboot-option not configured presently.
SYSMGR-4-MANDATORY_REBOOT_ABORTED | 4 | OS | mandatory reboot aborted by request | Check specified log for important information | None | Mandatory reboot aborted, reboot-option not configured presently.
SYSMGR-4-MANDATORY_REBOOT_ENABLE | 4 | OS | mandatory reboot option enabled by request | Check specified log for important information | None | Operator requested that mandatory reboot has been enabled.
SYSMGR-4-MANDATORY_REBOOT_ENABLE | 4 | OS | mandatory reboot option enabled by request | Check specified log for important information | None | Operator requested that mandatory reboot has been enabled.
SYSMGR-4-MANDATORY_REBOOT_OVERRIDE | 4 | OS | mandatory reboot option overridden by request | Check specified log for important information | None | Operator requested that mandatory reboot has been overridden.
SYSMGR-4-MANDATORY_REBOOT_OVERRIDE | 4 | OS | mandatory reboot option overridden by request | Check specified log for important information | None | Operator requested that mandatory reboot has been overridden.
SYSMGR-4-PROC_CRASH_JID | 4 | OS | User [chars] ([chars]) requested a crash of process with jobid [dec] at [chars] | For high availability demonstration, processes may be intentionally crashed by sending them a fatal signal. | None | A user has intentionally crashed a process. This is not an error in the process nor a system error.
SYSMGR-4-PROC_CRASH_JID | 4 | OS | User [chars] ([chars]) requested a crash of process with jobid [dec] at [chars] | For high availability demonstration, processes may be intentionally crashed by sending them a fatal signal. | None | A user has intentionally crashed a process. This is not an error in the process nor a system error.
SYSMGR-4-PROC_CRASH_NAME | 4 | OS | User [chars] ([chars]) requested a crash of process [chars] at [chars] | For high availability demonstration, processes may be intentionally crashed by sending them a fatal signal. | None | A user has intentionally crashed a process. This is not an error in the process nor a system error.
SYSMGR-4-PROC_CRASH_NAME | 4 | OS | User [chars] ([chars]) requested a crash of process [chars] at [chars] | For high availability demonstration, processes may be intentionally crashed by sending them a fatal signal. | None | A user has intentionally crashed a process. This is not an error in the process nor a system error.
SYSMGR-4-PROC_RESTART_JID | 4 | OS | User [chars] ([chars]) requested a restart of process with jobid [dec] at [chars] | For high availability demonstration, processes may be intentionally restarted by users. | None | A user has intentionally restarted a process. This is not an error in the process nor a system error.
SYSMGR-4-PROC_RESTART_JID | 4 | OS | User [chars] ([chars]) requested a restart of process with jobid [dec] at [chars] | For high availability demonstration, processes may be intentionally restarted by users. | None | A user has intentionally restarted a process. This is not an error in the process nor a system error.
SYSMGR-4-PROC_RESTART_NAME | 4 | OS | User [chars] ([chars]) requested a restart of process [chars] at [chars] | For high availability demonstration, processes may be intentionally restarted by users. | None | A user has intentionally restarted a process. This is not an error in the process nor a system error.
SYSMGR-4-PROC_RESTART_NAME | 4 | OS | User [chars] ([chars]) requested a restart of process [chars] at [chars] | For high availability demonstration, processes may be intentionally restarted by users. | None | A user has intentionally restarted a process. This is not an error in the process nor a system error.
SYSMGR-4-PROC_SHUTDOWN_JID | 4 | OS | User [chars] ([chars]) requested a shutdown of process with jobid [dec] at [chars] | For high availability demonstration, processes may be intentionally shut down by users. | None | A user has intentionally shut down a process. This is not an error in the process nor a system error.
SYSMGR-4-PROC_SHUTDOWN_JID | 4 | OS | User [chars] ([chars]) requested a shutdown of process with jobid [dec] at [chars] | For high availability demonstration, processes may be intentionally shut down by users. | None | A user has intentionally shut down a process. This is not an error in the process nor a system error.
SYSMGR-4-PROC_SHUTDOWN_NAME | 4 | OS | User [chars] ([chars]) requested a shutdown of process [chars] at [chars] | For high availability demonstration, processes may be intentionally shut down by users. | None | A user has intentionally shut down a process. This is not an error in the process nor a system error.
SYSMGR-4-PROC_SHUTDOWN_NAME | 4 | OS | User [chars] ([chars]) requested a shutdown of process [chars] at [chars] | For high availability demonstration, processes may be intentionally shut down by users. | None | A user has intentionally shut down a process. This is not an error in the process nor a system error.
SYSMGR-4-PROC_START_JID | 4 | OS | User [chars] ([chars]) requested a start of process with jobid [dec] at [chars] | Processes may be started by users. This log maintains a record of process starts | None | A user has intentionally started a process. This is not an error in the process nor a system error.
SYSMGR-4-PROC_START_JID | 4 | OS | User [chars] ([chars]) requested a start of process with jobid [dec] at [chars] | Processes may be started by users. This log maintains a record of process starts | None | A user has intentionally started a process. This is not an error in the process nor a system error.
SYSMGR-4-PROC_START_NAME | 4 | OS | User [chars] ([chars]) requested a start of process [chars] at [chars] | Processes may be started by users. This log maintains a record of process starts | None | A user has intentionally started a process. This is not an error in the process nor a system error.
SYSMGR-4-PROC_START_NAME | 4 | OS | User [chars] ([chars]) requested a start of process [chars] at [chars] | Processes may be started by users. This log maintains a record of process starts | None | A user has intentionally started a process. This is not an error in the process nor a system error.
SYSMGR-4-UNLINK_NVLOG | 4 | OS | [chars] Unable to delete logfile [chars], because device was busy. Please delete this file manually after making a copy. | Check specified log for important information | Delete the NV_LOG file manually after copying it out of the router. | Unable to delete the logfile during warm reload. Deletion of the file needs to performed manually.
SYSMGR-4-UNLINK_NVLOG | 4 | OS | [chars] Unable to delete logfile [chars], because device was busy. Please delete this file manually after making a copy. | Check specified log for important information | Delete the NV_LOG file manually after copying it out of the router. | Unable to delete the logfile during warm reload. Deletion of the file needs to performed manually.
SYSMGR-4-WARNING | 4 | OS | [chars] | Warning conditions are present. | Contact support. | Possible resource shortage or coding error.
SYSMGR-4-WARNING | 4 | OS | [chars] | Warning conditions are present. Possible resource shortage or coding error. | Contact support. | Possible resource shortage or coding error.
SYSMGR-5-NOTICE | 5 | OS | [chars] | A normal but significant event has occurred. | none | Informational purpose only
SYSMGR-5-NOTICE | 5 | OS | [chars] | A normal but significant event has occurred. | none | Informational purpose only
SYSMGR-6-INFO | 6 | OS | [chars] | An informational message only | none | Informational purpose only
SYSMGR-6-INFO | 6 | OS | [chars] | An informational message only | none | Informational purpose only
SYSMGR-7-CHECK_LOG | 7 | OS | [chars] | Check specified log for important information | Contact support. | System event occurred requiring that specified log be checked.
SYSMGR-7-CHECK_LOG | 7 | OS | [chars] | System event occured requiring that specified log to be checked for important information | Contact support. | System event occurred requiring that specified log be checked.
SYSMGR-7-DEBUG | 7 | OS | [chars] | An informational message only | Contact support. | Informational purpose only
SYSMGR-7-DEBUG | 7 | OS | [chars] | An informational message only | Contact support. | Informational purpose only
SYSMGR-7-FUNCTION_PATH | 7 | OS | [chars]: [chars] [chars] failed: [chars] | A function call returned an unexpcted error | Contact support. | Possible resource shortage or coding error.
SYSMGR-7-FUNCTION_PATH | 7 | OS | [chars]: [chars] [chars] failed: [chars] | A function call returned an unexpcted error | Contact support. | Possible resource shortage or coding error.
SYSMGR-7-INSTALL_FINISHED | 7 | OS | software installation is finished | software installation has finished. | None | For informational purposes.
SYSMGR-7-INSTALL_FINISHED | 7 | OS | software installation is finished | software installation has finished. | None | For informational purposes.
SYSMGR-7-INSTALL_NOTIFICATION | 7 | OS | notification of software installation received | A notification to begin processing a software installation has been received. | None | For informational purposes.
SYSMGR-7-INSTALL_NOTIFICATION | 7 | OS | notification of software installation received | A notification to begin processing a software installation has been received. | None | For informational purposes.
TIMER-3-MGDTIMER | 3 | OS | [chars]%s, timer = [pointer] | A software or hardware error occurred. | Copy the error message exactly as it appears on the console or in the system log, call your Cisco technical support representative and provide the representative with the gathered information. | Report this to Engineering. Use Topic to search for a similar DDTS. If you find none, write a DDTS for this problem.
TIMER-3-NO_CHILD | 3 | OS | Parent has no child, this may be a freed/stopped parent | All parents in a managed timer tree should have at least one child. | Copy the error message exactly as it appears on the console or in the system log, call your Cisco technical support representative and provide the representative with the gathered information. | Report this to Engineering. Use Topic to search for a similar DDTS. If you find none, write a DDTS for this problem.
TIMER-3-TIMERNEG | 3 | OS | Cannot start timer ([pointer]) with negative offset ([dec]). | An internal error occured in timer api. | Copy the error message exactly as it appears on the console or in the system log, call your Cisco technical support representative and provide the representative with the gathered information. | timer value given by api was negative, must be error. Report this to Engineering. Use Topic to search for a similar DDTS. If you find none, write a DDTS for this problem.
TIMER-3-TW_CREATE_TIMESLICE_TOO_SMALL | 3 | OS | A timer wheel has been created with a timeslice less than 100ms and cannot accurately be supported. The timeslice specified was [dec]ms. | The kernel will override a request to create a repetitive timer of less than 100ms on a priority 10 thread and internally use 100ms. This could cause software using this timer wheel to behave extremely badly. | Copy the error message exactly as it appears on the console or in the system log, call your Cisco technical support representative and provide the representative with the gathered information. | The software that set this timeslice period should be modified to ensure it uses a minimum timeslice value of 100ms. Report this to Engineering. Use Topic to search for a similar DDTS. If you find none, write a DDTS for this problem.
TIMER-3-TWCHUNKALLOC | 3 | OS | Couldn't allocate a chunk for timer wheel | There wasn't enough resources to allocate a chunk in timer wheels. | Copy the error message exactly as it appears on the console or in the system log, call your Cisco technical support representative and provide the representative with the gathered information. | Report this to Engineering. Use Topic to search for a similar DDTS. If you find none, write a DDTS for this problem.
TIMER-3-TWCHUNKFREE | 3 | OS | Couldn't free chunk for timer wheel | Resources were not able to be deallocated in timer wheels. | Copy the error message exactly as it appears on the console or in the system log, call your Cisco technical support representative and provide the representative with the gathered information. | Report this to Engineering. Use Topic to search for a similar DDTS. If you find none, write a DDTS for this problem.
TIMER-3-TWEVMERROR | 3 | OS | EVM error [dec] in timer wheels. | EVM failed. | Copy the error message exactly as it appears on the console or in the system log, call your Cisco technical support representative and provide the representative with the gathered information. | Report this to Engineering. Use Topic to search for a similar DDTS. If you find none, write a DDTS for this problem.
TIMER-3-TWMUTEXLOCKERROR | 3 | OS | Error acquiring mutex for timer wheel; [chars] | A software error occurred acquiring a mutex. | Copy the error message exactly as it appears on the console or in the system log, call your Cisco technical support representative and provide the representative with the gathered information. | A timer wheel operation failed because it was unable to lock a mutex. Report this to Engineering. Use Topic to search for a similar DDTS. If you find none, write a DDTS for this problem.
TIMER-3-TWMUTEXUNLOCKERROR | 3 | OS | Error releasing mutex for timer wheel; [chars] | A software error occurred releasing a mutex. | Copy the error message exactly as it appears on the console or in the system log, call your Cisco technical support representative and provide the representative with the gathered information. | An error occurred unlocking a mutex while performing a timer wheel operation. Report this to Engineering. Use Topic to search for a similar DDTS. If you find none, write a DDTS for this problem.
TIMER-3-TWNOMEM | 3 | OS | Couldn't allocate memory for timer wheel | Not enough resources to allocate a system structure in timer wheels. | Copy the error message exactly as it appears on the console or in the system log, call your Cisco technical support representative and provide the representative with the gathered information. | Report this to Engineering. Use Topic to search for a similar DDTS. If you find none, write a DDTS for this problem.
TIMER-3-TWOSERROR | 3 | OS | OS error [dec] in timer wheels. | OS call failed. | Copy the error message exactly as it appears on the console or in the system log, call your Cisco technical support representative and provide the representative with the gathered information. | Report this to Engineering. Use Topic to search for a similar DDTS. If you find none, write a DDTS for this problem.
TIMER-3-TWTIMERALLOC | 3 | OS | Timer wheels Couldn't allocate OS timer for timer wheel ([dec]) | Could get access to OS timer resources. | Copy the error message exactly as it appears on the console or in the system log, call your Cisco technical support representative and provide the representative with the gathered information. | Report this to Engineering. Use Topic to search for a similar DDTS. If you find none, write a DDTS for this problem.
TIMER-3-TWTIMERERROR | 3 | OS | OS timer error [dec] in timer wheels | Couldn't manipulate OS timer. | Copy the error message exactly as it appears on the console or in the system log, call your Cisco technical support representative and provide the representative with the gathered information. | Report this to Engineering. Use Topic to search for a similar DDTS. If you find none, write a DDTS for this problem.
TZ-3-INTERNAL | 3 | OS | [chars]: [chars] | Serious problem occured. | Copy the error message exactly as it appears on the console or in the system log, call your Cisco technical support representative and provide the representative with the gathered information. | Report this to Engineering. Use Topic to search for a similar DDTS. If you find none, write a DDTS for this problem.
TZ-3-INTERNAL | 3 | OS | [chars]: [chars] | Serious problem occured. | Copy the error message exactly as it appears on the console or in the system log, call your Cisco technical support representative and provide the representative with the gathered information. | Report this to Engineering. Use Topic to search for a similar DDTS. If you find none, write a DDTS for this problem.
TZ-3-LRD | 3 | OS | LRd error: [chars] | Unable to query LR status | Copy the error message exactly as it appears on the console or in the system log, call your Cisco technical support representative and provide the representative with the gathered information. | Report this to Engineering. Use Topic to search for a similar DDTS. If you find none, write a DDTS for this problem.
TZ-3-LRD | 3 | OS | LRd error: [chars] | Unable to query LR status | Copy the error message exactly as it appears on the console or in the system log, call your Cisco technical support representative and provide the representative with the gathered information. | Report this to Engineering. Use Topic to search for a similar DDTS. If you find none, write a DDTS for this problem.
TZ-3-PUF_CFGSTR_LOOKUP_ERR | 3 | OS | Unable to find timezone config string field when checking persistent file [chars]: the PUF file doesn't have valid format. | This indicate a format error in timezone configuration file. | Copy the error message exactly as it appears on the console or in the system log, call your Cisco technical support representative and provide the representative with the gathered information. | Report this to Engineering. Use Topic to search for a similar DDTS. If you find none, write a DDTS for this problem.
TZ-3-PUF_CFGSTR_LOOKUP_ERR | 3 | OS | Unable to find timezone config string field when checking persistent file [chars]: the PUF file doesn't have valid format. | This indicate a format error in timezone configuration file. | Copy the error message exactly as it appears on the console or in the system log, call your Cisco technical support representative and provide the representative with the gathered information. | Report this to Engineering. Use Topic to search for a similar DDTS. If you find none, write a DDTS for this problem.
TZ-3-PUF_INVALID_TOKEN_TYPE | 3 | OS | Invalid PUF token type of [dec] for token ID [dec] (expected token type = [dec]) in [chars] | This indicate invalid token type detected in timezone configuration file. | Copy the error message exactly as it appears on the console or in the system log, call your Cisco technical support representative and provide the representative with the gathered information. | Report this to Engineering. Use Topic to search for a similar DDTS. If you find none, write a DDTS for this problem.
TZ-3-PUF_INVALID_TOKEN_TYPE | 3 | OS | Invalid PUF token type of [dec] for token ID [dec] (expected token type = [dec]) in [chars] | This indicate invalid token type detected in timezone configuration file. | Copy the error message exactly as it appears on the console or in the system log, call your Cisco technical support representative and provide the representative with the gathered information. | Report this to Engineering. Use Topic to search for a similar DDTS. If you find none, write a DDTS for this problem.
TZ-3-PUF_MAGIC_CHK_ERR | 3 | OS | The persistent file ([chars]) has invalid magic number of [hex] (expected [hex]) - file doesn't have valid format. | This indicate a format error in timezone configuration file. | Copy the error message exactly as it appears on the console or in the system log, call your Cisco technical support representative and provide the representative with the gathered information. | Report this to Engineering. Use Topic to search for a similar DDTS. If you find none, write a DDTS for this problem.
TZ-3-PUF_MAGIC_CHK_ERR | 3 | OS | The persistent file ([chars]) has invalid magic number of [hex] (expected [hex]) - file doesn't have valid format. | This indicate a format error in timezone configuration file. | Copy the error message exactly as it appears on the console or in the system log, call your Cisco technical support representative and provide the representative with the gathered information. | Report this to Engineering. Use Topic to search for a similar DDTS. If you find none, write a DDTS for this problem.
TZ-3-PUF_MAGIC_LOOKUP_ERR | 3 | OS | Unable to find magic number field when checking persistent file [chars]: the PUF file doesn't have a valid format. | This indicate a format error in timezone configuration file. | Copy the error message exactly as it appears on the console or in the system log, call your Cisco technical support representative and provide the representative with the gathered information. | Report this to Engineering. Use Topic to search for a similar DDTS. If you find none, write a DDTS for this problem.
TZ-3-PUF_MAGIC_LOOKUP_ERR | 3 | OS | Unable to find magic number field when checking persistent file [chars]: the PUF file doesn't have a valid format. | This indicate a format error in timezone configuration file. | Copy the error message exactly as it appears on the console or in the system log, call your Cisco technical support representative and provide the representative with the gathered information. | Report this to Engineering. Use Topic to search for a similar DDTS. If you find none, write a DDTS for this problem.
TZ-3-PUF_MEDIA_ACCESS_ERR | 3 | OS | Can't access storage media '[chars]': [chars] | There indicated media cannot be ccessed to read/write timezone configuration file. | Copy the error message exactly as it appears on the console or in the system log, call your Cisco technical support representative and provide the representative with the gathered information. | Report this to Engineering. Use Topic to search for a similar DDTS. If you find none, write a DDTS for this problem.
TZ-3-PUF_MEDIA_ACCESS_ERR | 3 | OS | Can't access storage media '[chars]': [chars] | There indicated media cannot be ccessed to read/write timezone configuration file. | Copy the error message exactly as it appears on the console or in the system log, call your Cisco technical support representative and provide the representative with the gathered information. | Report this to Engineering. Use Topic to search for a similar DDTS. If you find none, write a DDTS for this problem.
TZ-3-PUF_READ_ERR | 3 | OS | Unable to open file when reading persistent file [chars]: [chars] ([chars]) | This indicate a failure attempt to open timezone configuration file. | Copy the error message exactly as it appears on the console or in the system log, call your Cisco technical support representative and provide the representative with the gathered information. | Report this to Engineering. Use Topic to search for a similar DDTS. If you find none, write a DDTS for this problem.
TZ-3-PUF_READ_ERR | 3 | OS | Unable to open file when reading persistent file [chars]: [chars] ([chars]) | This indicate a failure attempt to open timezone configuration file. | Copy the error message exactly as it appears on the console or in the system log, call your Cisco technical support representative and provide the representative with the gathered information. | Report this to Engineering. Use Topic to search for a similar DDTS. If you find none, write a DDTS for this problem.
TZ-3-PUF_WRITE_ERR | 3 | OS | Unable to [chars] when writing persistent file [chars]: [chars] ([chars]) | This indicate a failure to create the timezone configuration file. | Copy the error message exactly as it appears on the console or in the system log, call your Cisco technical support representative and provide the representative with the gathered information. | Report this to Engineering. Use Topic to search for a similar DDTS. If you find none, write a DDTS for this problem.
TZ-3-PUF_WRITE_ERR | 3 | OS | Unable to [chars] when writing persistent file [chars]: [chars] ([chars]) | This indicate a failure to create the timezone configuration file. | Copy the error message exactly as it appears on the console or in the system log, call your Cisco technical support representative and provide the representative with the gathered information. | Report this to Engineering. Use Topic to search for a similar DDTS. If you find none, write a DDTS for this problem.
TZ-3-SYSDB | 3 | OS | [chars]: [chars] | One of the sysdb APIs failed. | Copy the error message exactly as it appears on the console or in the system log, call your Cisco technical support representative and provide the representative with the gathered information. | Report this to Engineering. Use Topic to search for a similar DDTS. If you find none, write a DDTS for this problem.
TZ-3-SYSDB | 3 | OS | [chars]: [chars] | One of the sysdb APIs failed. | Copy the error message exactly as it appears on the console or in the system log, call your Cisco technical support representative and provide the representative with the gathered information. | Report this to Engineering. Use Topic to search for a similar DDTS. If you find none, write a DDTS for this problem.
TZ-3-TIMEZONE_CFGSTR_SET_ERR | 3 | OS | The timezone '[chars]' string was not configured - [chars] ([hex]) | This indicate error when setting timezone string. | Copy the error message exactly as it appears on the console or in the system log, call your Cisco technical support representative and provide the representative with the gathered information. | Report this to Engineering. Use Topic to search for a similar DDTS. If you find none, write a DDTS for this problem.
TZ-3-TIMEZONE_CFGSTR_SET_ERR | 3 | OS | The timezone '[chars]' string was not configured - [chars] ([hex]) | This indicate error when setting timezone string. | Copy the error message exactly as it appears on the console or in the system log, call your Cisco technical support representative and provide the representative with the gathered information. | Report this to Engineering. Use Topic to search for a similar DDTS. If you find none, write a DDTS for this problem.
BFD_PD-3-ERROR | 3 | PKT_INFRA | bfd pd : error encountered, reason=[chars] | BFD PD encountered an error and is not able recover from the error. A reason text will be supplied call support with this text. | Collect console log and the following information and contact TAC support with this info Copy the error message exactly as it appears on the console or in the system log, call your Cisco technical support representative and provide the representative with the gathered information. - show tech-support routing bfd - show bfd all - show bfd all location <> - show bfd session detail - show bfd session detail location <> - show uidb data location <> <interface name> ingress - show uidb data location <> <interface name> ing-extension | This indicates an internal software inconsistency. Report this to Engineering. Use Topic to search for a similar DDTS. If you find none, write a DDTS for this problem.
BFD_PD-3-NO_SYM | 3 | PKT_INFRA | bfd pd : Could not find symbol.. init 0x[pointer] open 0x[pointer] close 0x[pointer] tx 0x[pointer] | BFD PD encountered an error and is not able recover from the error. A reason text will be supplied call support with this text. | Collect console log and the following information and contact TAC support with this info Copy the error message exactly as it appears on the console or in the system log, call your Cisco technical support representative and provide the representative with the gathered information. - show tech-support routing bfd - show bfd all - show bfd all location <> - show bfd session detail - show bfd session detail location <> - show uidb data location <> <interface name> ingress - show uidb data location <> <interface name> ing-extension | This indicates an internal software inconsistency. Report this to Engineering. Use Topic to search for a similar DDTS. If you find none, write a DDTS for this problem.
BFM_API-3-LOCKING_ERROR | 3 | PKT_INFRA | bfm: locking error encountered, reason=[chars], errno=[dec] | bfm encountered an error and is not able to recover from the error. A reason text will be supplied call support with this text. An integer errno will also be printed. | Copy the error message exactly as it appears on the console or in the system log, call your Cisco technical support representative and provide the representative with the gathered information. | please run following commands and collect the output. show bfm trace error show bfm trace information Report this to Engineering. Use Topic to search for a similar DDTS. If you find none, write a DDTS for this problem.
BFM_API-3-MALLOC_FAILED | 3 | PKT_INFRA | BFM: memory allocation error for <[dec]> bytes | BFM encountered an memory allocation error | Reduce other system activity to ease memory demands. If conditions warrant, upgrade to a larger memory configuration. | show memory heap Report this to Engineering. Use Topic to search for a similar DDTS. If you find none, write a DDTS for this problem.
BFM_API-4-PTCL_TYPE_WRONG | 4 | PKT_INFRA | BFM: ptcl type [chars] is not as expected type is [chars] | BFM encountered a warning condition | Copy the error message exactly as it appears on the console or in the system log, call your Cisco technical support representative and provide the representative with the gathered information. | Report this to Engineering. Use Topic to search for a similar DDTS. If you find none, write a DDTS for this problem.
BFM_API-7-DEBUG | 7 | PKT_INFRA | bfm: general debug,<[chars]> | The BFM's debug message. | Copy the error message exactly as it appears on the console or in the system log, call your Cisco technical support representative and provide the representative with the gathered information. | please run following commands and collect the output. show bfm trace error show bfm trace information Report this to Engineering. Use Topic to search for a similar DDTS. If you find none, write a DDTS for this problem.
BFM-2-UNKNOWN_PLATFORM | 2 | PKT_INFRA | an unknown platform type. | platform_get_type returned an unknown platform type. | If any of these messages recur, call your technical support representative for assistance. | please run following commands and collect the output. show bfm trace error show bfm trace information Report this to Engineering. Use Topic to search for a similar DDTS. If you find none, write a DDTS for this problem.
BFM-3-BCAST_FAILED | 3 | PKT_INFRA | BFM: event msg type [dec] bradcast for client jid [dec] error [chars] | BFM encountered an message event send error | If the message recurs, copy the error message exactly as it appears on the console or in the system log, call your Cisco technical support representative and provide the representative with the gathered information. | please run following commands and collect the output. show bfm trace error show bfm trace information Report this to Engineering. Use Topic to search for a similar DDTS. If you find none, write a DDTS for this problem.
BFM-3-EDM | 3 | PKT_INFRA | BFM: edm error [chars] due to [chars] | BFM encountered edm error | Copy the error message exactly as it appears on the console or in the system log, call your Cisco technical support representative and provide the representative with the gathered information. | please run following commands and collect the output. show bfm trace error show bfm trace information Report this to Engineering. Use Topic to search for a similar DDTS. If you find none, write a DDTS for this problem.
BFM-3-INTERNAL | 3 | PKT_INFRA | bfm: internal error encountered, reason=[chars], error=[chars] | bfm encountered an error and is not able to recover from the error. A reason text will be supplied call support with this text. | Copy the error message exactly as it appears on the console or in the system log, call your Cisco technical support representative and provide the representative with the gathered information. | Report this to Engineering. Use Topic to search for a similar DDTS. If you find none, write a DDTS for this problem.
BFM-3-LOCKING_ERROR | 3 | PKT_INFRA | bfm: an error encountered, reason=[chars], error=[chars] | bfm encountered an error and is not able to recover from the error. A reason text will be supplied call support with this text. | Copy the error message exactly as it appears on the console or in the system log, call your Cisco technical support representative and provide the representative with the gathered information. | Report this to Engineering. Use Topic to search for a similar DDTS. If you find none, write a DDTS for this problem.
BFM-3-LSR | 3 | PKT_INFRA | bfm: internal error encountered, reason=[chars], error=[chars] | bfm encountered an error and is not able to recover from the error. A reason text will be supplied call support with this text. | Copy the error message exactly as it appears on the console or in the system log, call your Cisco technical support representative and provide the representative with the gathered information. | please run following commands and collect the output. show bfm trace error show bfm trace information Report this to Engineering. Use Topic to search for a similar DDTS. If you find none, write a DDTS for this problem.
BFM-3-MALLOC_FAILED | 3 | PKT_INFRA | BFM: an memory allocation error for <[dec]> bytes | BFM encountered an memory allocation error | Reduce other system activity to ease memory demands. If conditions warrant, upgrade to a larger memory configuration. | please run following commands and collect the output. show memory heap show bfm trace error show bfm trace information Report this to Engineering. Use Topic to search for a similar DDTS. If you find none, write a DDTS for this problem.
BFM-3-MSGRPLY_FAILED | 3 | PKT_INFRA | BFM: message reply error for client [dec] msg type [dec] | BFM encountered message reply error | Copy the error message exactly as it appears on the console or in the system log, call your Cisco technical support representative and provide the representative with the gathered information. | please run following commands and collect the output. show bfm trace error show bfm trace information Report this to Engineering. Use Topic to search for a similar DDTS. If you find none, write a DDTS for this problem.
BFM-3-POOL_CONFIG_FAILED | 3 | PKT_INFRA | Pool config failed: reason:[chars] error:[dec] | BFM encountered pool state error | Copy the error message exactly as it appears on the console or in the system log, call your Cisco technical support representative and provide the representative with the gathered information. | Report this to Engineering. Use Topic to search for a similar DDTS. If you find none, write a DDTS for this problem.
BFM-3-POOL_STATUS_UNKNOWN | 3 | PKT_INFRA | A Pool with ID [dec] in region ID [dec] found to be in *unknown* state | BFM encountered an pool state error | Copy the error message exactly as it appears on the console or in the system log, call your Cisco technical support representative and provide the representative with the gathered information. | Report this to Engineering. Use Topic to search for a similar DDTS. If you find none, write a DDTS for this problem.
BFM-3-REG_ERROR | 3 | PKT_INFRA | bfm: registration failed, reason=[chars] | iq manager encountered an error and is not able recover from the error. A reason text will be supplied call support with this text. | Copy the error message exactly as it appears on the console or in the system log, call your Cisco technical support representative and provide the representative with the gathered information. | one of system manager api failed, should be triaged by sys manager team. Report this to Engineering. Use Topic to search for a similar DDTS. If you find none, write a DDTS for this problem.
BFM-3-REGION | 3 | PKT_INFRA | bfm: internal error encountered, reason=[chars], error=[chars] | bfm encountered an error and is not able to recover from the error. A reason text will be supplied call support with this text. | Copy the error message exactly as it appears on the console or in the system log, call your Cisco technical support representative and provide the representative with the gathered information. | please run following commands and collect the output. show bfm trace error show bfm trace information Report this to Engineering. Use Topic to search for a similar DDTS. If you find none, write a DDTS for this problem.
BFM-3-STATUS_UNKNOWN | 3 | PKT_INFRA | bfm: an error encountered, reason=[chars], errno=[dec] | bfm encountered an error and is not able to recover from the error. A reason text will be supplied call support with this text. An integer errno will also be printed. | Copy the error message exactly as it appears on the console or in the system log, call your Cisco technical support representative and provide the representative with the gathered information. | please run following commands and collect the output. show bfm trace error show bfm trace information Report this to Engineering. Use Topic to search for a similar DDTS. If you find none, write a DDTS for this problem.
BFM-3-SYSMGR_ERROR | 3 | PKT_INFRA | bfm: init failed, reason=[chars] | iq manager encountered an error and is not able recover from the error. A reason text will be supplied call support with this text. | Copy the error message exactly as it appears on the console or in the system log, call your Cisco technical support representative and provide the representative with the gathered information. | please run following commands and collect the output. show bfm trace error show bfm trace information Report this to Engineering. Use Topic to search for a similar DDTS. If you find none, write a DDTS for this problem.
BFM-3-VER_SET_FAILED | 3 | PKT_INFRA | bfm: an error encountered, reason=[chars], errno=[dec] | bfm encountered an error and is not able to recover from the error. A reason text will be supplied call support with this text. An integer errno will also be printed. | Copy the error message exactly as it appears on the console or in the system log, call your Cisco technical support representative and provide the representative with the gathered information. | Report this to Engineering. Use Topic to search for a similar DDTS. If you find none, write a DDTS for this problem.
BFM-3-WARNING | 3 | PKT_INFRA | bfm: An error encountered, reason=[chars], error=[chars] | iq manager encountered an error and is not able recover from the error. A reason text will be supplied call support with this text. Some of the functionality may not work until this error is removed. | Copy the error message exactly as it appears on the console or in the system log, call your Cisco technical support representative and provide the representative with the gathered information. | please run following commands and collect the output. show bfm trace error show bfm trace information Report this to Engineering. Use Topic to search for a similar DDTS. If you find none, write a DDTS for this problem.
BFM-4-INIT_ERROR | 4 | PKT_INFRA | bfm: init error encountered, reason=[chars], attempt=[dec], error=[chars] | bfm encountered a error and is not able to recover from the error trying again. A reason text will be supplied call support with this text. | Copy the error message exactly as it appears on the console or in the system log, call your Cisco technical support representative and provide the representative with the gathered information. | please run following commands and collect the output. show bfm trace error show bfm trace information Report this to Engineering. Use Topic to search for a similar DDTS. If you find none, write a DDTS for this problem.
C12000_FWD_CLIENT_DLL-3-ERR | 3 | PKT_INFRA | [chars][dec] | An error occured in the forwarder netio client dll (possible the plim driver) | Reduce other system activity to ease memory demands. If conditions warrant, upgrade to a larger memory configuration. | --
CFM_OFFLOAD-4-STATS_DROP | 4 | PKT_INFRA | Dropped a statistics notification for CFM | An error was encountered while attempting to deliver statistics to the Connectivity Fault Management (CFM) protocol. This is a transient problem from which the system should recover, but CFM statistics may be incorrect until it does. This may indicate the system is under unusuallay high traffic load. | If the message recurs, copy the error message exactly as it appears on the console or in the system log, call your Cisco technical support representative and provide the representative with the gathered information. | If the problem is seen repeatedly, this may indicate the system is under unusually high traffic load. Reducing the load, if possible, may help to resolve the problem.
CFM_OFFLOAD-4-TIMEOUT_DROP | 4 | PKT_INFRA | Dropped a timeout notification for CFM | An error was encountered while attempting to deliver a notification of a timeout event to the Connectivity Fault Management (CFM) protocol. This is a transient problem from which the system should recover, but CFM may take longer to identify connectivity errors until it does. This may indicate the system is under unusuallay high traffic load. | If the message recurs, copy the error message exactly as it appears on the console or in the system log, call your Cisco technical support representative and provide the representative with the gathered information. | If the problem is seen repeatedly, this may indicate the system is under unusually high traffic load. Reducing the load, if possible, may help to resolve the problem.
DM-7-INFO | 7 | PKT_INFRA | [chars] | An error occurred during initialization. | Copy the error message exactly as it appears on the console or in the system log, call your Cisco technical support representative and provide the representative with the gathered information. | This error indicates a failure to open a rules file OR a file containing a duplicate rule or a rules path environment variable not set.
EINT_NETIO_DLL-3-ATTACH_FAILED | 3 | PKT_INFRA | eint: netio idb attach failed for plim interface: [hex]. | EINT was not able to attach to plim interface . | Reduce other system activity to ease memory demands. If conditions warrant, upgrade to a larger memory configuration. | --
EINT_NETIO_DLL-3-BAD_COMMAND_RESULT | 3 | PKT_INFRA | eint: received bad command result for buffer request: [hex] | EINT received a bad command result for BMA free buffer request. | Reduce other system activity to ease memory demands. If conditions warrant, upgrade to a larger memory configuration. | --
EINT_NETIO_DLL-3-BMA_OUT_OF_SEQUENCE | 3 | PKT_INFRA | eint: BMA buffer request/response sequence number mismatch - received [dec], expected [dec] | EINT received an out of sequence BMA buffer request response | Reduce other system activity to ease memory demands. If conditions warrant, upgrade to a larger memory configuration. | --
EINT_NETIO_DLL-3-FATAL | 3 | PKT_INFRA | eint: fatal error encountered, reason=[chars] | Null Driver partner encountered a fatal error and is not able recover from the error. A reason text will be supplied call support with this text. | Collect console log and the following information and contact TAC support with this info Copy the error message exactly as it appears on the console or in the system log, call your Cisco technical support representative and provide the representative with the gathered information. -show platform -show process spp -show process netio -show process pakman -debug netio drivers location <loc> -show logging process spp <loc> -show logging process netio <loc> -show logging start [time of day when this msg was seen] -show netio idb all brief location <loc> -show netio trace all location <loc> | This indicates an internal software inconsistency. Report this to Engineering. Use Topic to search for a similar DDTS. If you find none, write a DDTS for this problem.
EINT_NETIO_DLL-3-FATAL_2 | 3 | PKT_INFRA | eint: fatal error encountered, reason=[chars], errno=[dec] | eint encountered a fatal error and is not able to recover from the error. A reason text will be supplied call support with this text. An integer errno will also be printed. | Copy the error message exactly as it appears on the console or in the system log, call your Cisco technical support representative and provide the representative with the gathered information. | --
EINT_NETIO_DLL-3-GET_CTX_ERR | 3 | PKT_INFRA | Failed to get idb ctx for port [dec], error - ([dec]) | EINT driver got a packet but couldn't map a port to an idb context | Reduce other system activity to ease memory demands. If conditions warrant, upgrade to a larger memory configuration. | --
EINT_NETIO_DLL-3-IDB_CTX_NULL | 3 | PKT_INFRA | EINT idb context for port [hex] is NULL! | While processing an ingress packet, the eint driver failed to find idb context | Collect console log and the following information and contact TAC support with this info Copy the error message exactly as it appears on the console or in the system log, call your Cisco technical support representative and provide the representative with the gathered information. -show process spp -show process netio -debug netio drivers location <loc> -show logging process spp <loc> -show logging process netio <loc> -show logging start [time of day when this msg was seen] -show netio idb all brief location <loc> -show netio trace all location <loc> | This indicates an internal software inconsistency. Report this to Engineering. Use Topic to search for a similar DDTS. If you find none, write a DDTS for this problem.
EINT_NETIO_DLL-3-INCORRECT_IDB | 3 | PKT_INFRA | eint: looking for plim interface: [hex], netio gave us: [hex]. | EINT was supplied with a plim interface that does not have an idb yet. | Reduce other system activity to ease memory demands. If conditions warrant, upgrade to a larger memory configuration. | --
EINT_NETIO_DLL-3-INFO | 3 | PKT_INFRA | eint: service degrading error, reason = [chars] | The eint encountered an error that would lead to degraded service. | Copy the error message exactly as it appears on the console or in the system log, call your Cisco technical support representative and provide the representative with the gathered information. | --
EINT_NETIO_DLL-3-INVALID_PLIM_PORT | 3 | PKT_INFRA | eint: invalid plim port <[dec]> for plim interface: [hex] | EINT was supplied with a plim port that exceeds the limit of num ports. | Collect console log and the following information and contact TAC support with this info Copy the error message exactly as it appears on the console or in the system log, call your Cisco technical support representative and provide the representative with the gathered information. -debug netio drivers location <loc> -show netio trace all location <loc> | This indicates an internal software inconsistency. Report this to Engineering. Use Topic to search for a similar DDTS. If you find none, write a DDTS for this problem.
EINT_NETIO_DLL-3-MALLOC_FAILED | 3 | PKT_INFRA | eint: fatal memory allocation error for <[dec]> bytes | EINT encountered a fatal memory allocation error | Collect console log and the following information and contact TAC support with this info Copy the error message exactly as it appears on the console or in the system log, call your Cisco technical support representative and provide the representative with the gathered information. -show process spp -show process netio -show process pakman -debug netio drivers location <loc> -show logging process spp <loc> -show logging process netio <loc> -show logging start [time of day when this msg was seen] -show netio trace all location <loc> | This indicates an internal software inconsistency. Report this to Engineering. Use Topic to search for a similar DDTS. If you find none, write a DDTS for this problem.
EINT_NETIO_DLL-3-MISSING_IDB | 3 | PKT_INFRA | eint: plim interface: [hex] does not have a netio idb. | EINT was supplied with a plim interface that does not have an idb yet. | Reduce other system activity to ease memory demands. If conditions warrant, upgrade to a larger memory configuration. | --
EINT_NETIO_DLL-3-MUTEXOPFAIL | 3 | PKT_INFRA | [chars]: Mutex [chars] operation failed on [chars]; reason [chars] | The packet subsystem failed to get mutex. | Collect console log and the following information and contact TAC support with this info Copy the error message exactly as it appears on the console or in the system log, call your Cisco technical support representative and provide the representative with the gathered information. -show netio trace all location <loc> -From k-shell, get the output of following command(s) eint_netio_debug | This indicates an internal software inconsistency. Report this to Engineering. Use Topic to search for a similar DDTS. If you find none, write a DDTS for this problem.
EINT_NETIO_DLL-3-NETIO_IDB_UNAVAILABLE | 3 | PKT_INFRA | netio idb for interface [hex] not found, dropping packet 0x[pointer] | While processing an ingress packet, the eint driver failed to find netio idb | Reduce other system activity to ease memory demands. If conditions warrant, upgrade to a larger memory configuration. | --
EINT_NETIO_DLL-3-NO_OUTSTANDING_BMA_REQ | 3 | PKT_INFRA | eint: received BMA buffer request response with no outstanding request | EINT received a BMA interrupt indicating a response to a BMA buffer request but there was no request made | Reduce other system activity to ease memory demands. If conditions warrant, upgrade to a larger memory configuration. | --
EINT_NETIO_DLL-3-NOT_YET_IMPLEMENTED | 3 | PKT_INFRA | eint: this function <[chars]> is not yet implemented | EINT, a function was not implemented. | An healthy running box, should not hit this point. Please contact TAC Support Copy the error message exactly as it appears on the console or in the system log, call your Cisco technical support representative and provide the representative with the gathered information. | This indicates an internal software inconsistency. Report this to Engineering. Use Topic to search for a similar DDTS. If you find none, write a DDTS for this problem.
EINT_NETIO_DLL-3-PKT_DROP | 3 | PKT_INFRA | Packet dropped: reason [chars], packet contents: [chars] | The packet was dropped due to the specified reason. | Collect console log and the following information and contact TAC support with this info Copy the error message exactly as it appears on the console or in the system log, call your Cisco technical support representative and provide the representative with the gathered information. -show netio trace all location <loc> -From k-shell, get the output of following command(s) eint_netio_debug | This indicates an internal software inconsistency. Report this to Engineering. Use Topic to search for a similar DDTS. If you find none, write a DDTS for this problem.
EINT_NETIO_DLL-3-QAD_EGRESS_Q_LOOKUP_ERR | 3 | PKT_INFRA | Failed to find netio egress qad queue, dropping packet 0x[pointer] | While transmitting a packet down to the fabric, couldn't find the egress queue | Reduce other system activity to ease memory demands. If conditions warrant, upgrade to a larger memory configuration. | --
EINT_NETIO_DLL-3-QAD_Q_PRODUCE_FAILED | 3 | PKT_INFRA | Failed to populate netio egress queue, error - [chars] | EINT driver failed to populate qad netio egress queue | Reduce other system activity to ease memory demands. If conditions warrant, upgrade to a larger memory configuration. | --
EINT_NETIO_DLL-3-QAD_RX_THREAD_ERR | 3 | PKT_INFRA | Failed to create eint qad rx thread, error - [chars] | EINT driver failed to create qad rx thread | Reduce other system activity to ease memory demands. If conditions warrant, upgrade to a larger memory configuration. | --
EINT_NETIO_DLL-3-SET_INPUT_IF_ERR | 3 | PKT_INFRA | Failed to set input interface handle [hex] on packet | While processing an ingress packet, the eint driver failed to set input interface | Reduce other system activity to ease memory demands. If conditions warrant, upgrade to a larger memory configuration. | --
ENCAP_RM-3-FATAL_ERR | 3 | PKT_INFRA | Fatal error: [chars]: Err=[dec] | A fatal error occurred in L2 Encap String RM which involves exiting the process. Shared memory operation from L2 Encap RM s unsuccesful. | If the message recurs, copy the error message exactly as it appears on the console or in the system log, call your Cisco technical support representative and provide the representative with the gathered information. | This error indicates that the L2 Encap String RM detected a fatal condition. The message will inform the severity. Report this to Engineering. Use Topic to search for a similar DDTS. If you find none, write a DDTS for this problem.
ENCAP_RM-3-MSG_SEND_FAILED | 3 | PKT_INFRA | encap_rm: msg: [dec], retried: [dec] time(s), failed to send, errno: [chars] | Unable to send a message to the L2 Encap String resource-manager server. | Please collect the logs mentioned in the required_info and contact support team. | Internal error message in encap resource client library. Collect console logs. Encap RM Troubleshooting wiki link: http://zed.cisco.com/confluence/display/GSRTR/C12000+Encap+RM
ENCAP_RM-3-NONFATAL_ERR | 3 | PKT_INFRA | Nonfatal error: [chars]: Err=[dec] | This is a error message in the L2 Encap String RM to indicate anomalies which are not FATAL. Some of the messages may indicate a failure to allocate resources needed by applications. In many cases these messages must not keep appearing after the temporary situation is resolved. | If the message recurs, copy the error message exactly as it appears on the console or in the system log, call your Cisco technical support representative and provide the representative with the gathered information. | Non fatal message for L2 Encap String RM. If the error persists then Report this to Engineering. Use Topic to search for a similar DDTS. If you find none, write a DDTS for this problem.
ENCAP_RM-3-OOR | 3 | PKT_INFRA | Failed to insert L2 encapsulation string. Out of resource condition reached. | A request to insert a L2 encapsulation string into the encapsulation table has failed due to out of resource condition. | This indicates a low-memory condition. Reduce other system activity to ease memory demands. If conditions warrant, upgrade to a larger memory configuration. | A request to insert a L2 encapsulation string into the encapsulation table has failed due to no memory condition. Encap RM Troubleshooting wiki link: http://zed.cisco.com/confluence/display/GSRTR/C12000+Encap+RM
ENCAP_RM-6-INFO_MSG | 6 | PKT_INFRA | Info: [chars] | This is an informational message in the L2 Encap String RM. | No action is required. | Informational message from the L2 Encap String RM.
ERRDIS-3-AUTO_RECOVERY_RETRY_FAILED | 3 | PKT_INFRA | Auto-recovery failed on interface <<CH[hex]>>: [chars] | Auto-recovery failed to restart on the given interface. This interface will remain in Error-Disable state until manually cleared. | Manually clear Error-Disable state on the given interface if desired, else reconfigure an Auto-Recovery period to retry. Based on the failure reason, the user may wish to reduce memory consumption or investigate other system-wide issues. If the message recurs, copy the error message exactly as it appears on the console or in the system log, call your Cisco technical support representative and provide the representative with the gathered information. | With auto-recovery configured, the error-disable infrastructure attempts to recover error-disabled interfaces after a specified time period. They will remain error-disabled if the error-disable condition still holds at the time of auto-recovery. This error message indicates that auto-recovery was unsuccessful when it should have succeeded due to an error condition, the user is advised to try to manually recover the interface. More information is available on the support wiki here: http://enwiki.cisco.com/ErrorDisable/Overview
ERRDIS-3-DEBUG_INIT_FAILED | 3 | PKT_INFRA | The Verification Daemon Debug failed to initialize: [chars] | This is a fatal error which would stop the process from debugging. The process will restart in an attempt to clear the error. | If the error message indicates a potential out of memory condition Reduce other system activity to ease memory demands. If conditions warrant, upgrade to a larger memory configuration. If the message recurs, copy the error message exactly as it appears on the console or in the system log, call your Cisco technical support representative and provide the representative with the gathered information. | A persistent error of this type indicates the debug infrastructure is unavailable or there are multiple stale debug registrations. Check the error message for clues on potential error conditions. If there is a multiple registration issue, check the debug infrastructure's registered paths and investigate using sysdbcon to clear any stale debugging information. Report this to Engineering. Use Topic to search for a similar DDTS. If you find none, write a DDTS for this problem.
ERRDIS-3-EVENT_BLOCK | 3 | PKT_INFRA | Failed to begin processing events: [chars] | The Verification Daemon failed to start processing events. This is a fatal error. | The Verification Daemon will restart automatically in an attempt to resolve the error condition. The user may also be able to identify potential system-wide issues through the error string accompanying the message and attempt to resolve these issues to assist with UDLD Daemon restarts. If the error message indicates out of memory issues Reduce other system activity to ease memory demands. If conditions warrant, upgrade to a larger memory configuration. If the message recurs, copy the error message exactly as it appears on the console or in the system log, call your Cisco technical support representative and provide the representative with the gathered information. | A call to event_block() has failed, this needs to be investigated by the OS team as it should never occur. It is likely many processes in the system are affected by this error. Report this to Engineering. Use Topic to search for a similar DDTS. If you find none, write a DDTS for this problem.
ERRDIS-3-MISCONFIGURED | 3 | PKT_INFRA | Invalid configuration has been received by the owner library: [chars] | The owner library has received configuration that should have been rejected by the verification daemon. The owner has not acted on the invalid configuration, but the system is now in an inconsistent state. | This error message will be seen after a configuration commit including invalid error-disable configuration. Rollback the last configuration commit to return the system to a consistent state. Check the UDLD configuration guidelines for potential misunderstandings and, if necessary, consult your technical support representative for assistance. | The owner library received invalid configuration. This has not been applied so should not result in unusual behaviour. However, the configuration is present in SysDB so the configuration and behaviour will be inconsistent. This will only happen if there is a bug in the software. Report this to Engineering. Use Topic to search for a similar DDTS. If you find none, write a DDTS for this problem.
ERRDIS-3-SYSMGR_FAIL | 3 | PKT_INFRA | Failed to shut down process correctly: [chars] | The Verification Daemon failed to inform SysManager of it shutting down due to removal of configuration. This is not a fatal error but should be investigated all the same as it may cause the process to restart when no configuration is present. | The Verification Daemon may exit cleanly, in which case no further action is required. If the Verification Daemon continues to run, or restarts unexpectedly, gather the output of 'show tech-support sysmgr' If the error message indicates a potential out of memory condition Reduce other system activity to ease memory demands. If conditions warrant, upgrade to a larger memory configuration. If the message recurs, copy the error message exactly as it appears on the console or in the system log, call your Cisco technical support representative and provide the representative with the gathered information. | Report this to Engineering. Use Topic to search for a similar DDTS. If you find none, write a DDTS for this problem.
ERRDIS-4-AUTO_RECOVERY_RETRY_DISABLED | 4 | PKT_INFRA | Auto-recovery failed on interface [hex] which has since had auto-recovery disabled | Auto-recovery failed on an interface and will not be retried due to the auto-recovery configuration being deleted. | This is a warning message and no action is required. An interface that is no longer configured for auto-recovery was not auto-recovered at the final attempt because the error-disable condition still holds. The interface will remain in error-disable state and auto-recovery attempts will now cease. Future attempts to clear error-disable state should be done manually or auto-recovery should be reconfigured. | With auto-recovery configured, the error-disable infrastructure attempts to recover error-disabled interfaces after a specified time period. They will remain error-disabled if the error-disable condition still holds at the time of auto-recovery. This warning message indicates the final attempt at auto-recovery following removal of auto-recovery configuration failed because the error-disable reason still holds. This is perfectly normal & just highlights that any future attempts to bring the interface up must be manually attempted by the user. More information is available on the support wiki here: http://enwiki.cisco.com/ErrorDisable/Overview
ERRDIS-4-BLOCK_UNTIL_ACTIVE | 4 | PKT_INFRA | Verification Daemon failed to block on sysmgr for the node to to go active: [chars] | This is a fatal error for the standby verification daemon process. Unless this is resolved, the standby process will not be informed when the node goes active following a failover event. The process will restart in an attempt to clear the error. | If the error message indicates a potential out of memory condition Reduce other system activity to ease memory demands. If conditions warrant, upgrade to a larger memory configuration. Otherwise, this indicates a problem with the sysmgr infra, Gather 'show tech-support sysmgr'. If the message recurs, copy the error message exactly as it appears on the console or in the system log, call your Cisco technical support representative and provide the representative with the gathered information. | Report this to Engineering. Use Topic to search for a similar DDTS. If you find none, write a DDTS for this problem.
ERRDIS-4-CFG_CLEANUP_FAILED | 4 | PKT_INFRA | The Verification Daemon failed to cleanup the config module: [chars] | The Verification Daemon failed to cleanup its configuration registrations, this may leave stale state within SysDB. The process is exiting anyway, but subsequent process restarts may hit errors within SysDB during initialization. | This error message may be safely ignored unless subsequent process restarts fail. If subsequent restarts fail, gather the output of 'show tech-support sysdb' and contact your local support representative. | This error indicates an issue clearing sysdb registrations which may result in problems re-registering. Check the error message for clues on potential error conditions and consult the sysdb troubleshooting guides. Report this to Engineering. Use Topic to search for a similar DDTS. If you find none, write a DDTS for this problem.
ERRDIS-4-CFG_INIT_FAILED | 4 | PKT_INFRA | Verification Daemon failed to initialize the config module: [chars] | This is a fatal error which would stop the process from verifying and applying configuration. The process will restart in an attempt to clear the error. | If the error message indicates a potential out of memory condition Reduce other system activity to ease memory demands. If conditions warrant, upgrade to a larger memory configuration. Gather 'show tech-support sysdb' If the message recurs, copy the error message exactly as it appears on the console or in the system log, call your Cisco technical support representative and provide the representative with the gathered information. | A persistent error if this type indicates an issue registering with SysDB for configuration events. Report this to Engineering. Use Topic to search for a similar DDTS. If you find none, write a DDTS for this problem.
ERRDIS-4-DEBUG_CLEANUP_FAILED | 4 | PKT_INFRA | The Verification Daemon failed to cleanup the debug module: [chars] | The Verification Daemon failed to cleanup its debug registrations, this may leave stale state in the debug infrastructure. The process is exiting anyway, but subsequent process restarts may hit errors within the debug infrastructure during initialization. | This error message may be safely ignored unless subsequent process restarts fail. If subsequent restarts fail, gather the output of 'show tech-support sysdb' and contact your local support representative. | A persistent error of this type indicates the debug infrastructure is unavailable and may leave stale debug registrations. Check the error message for clues on potential error conditions. If there is a multiple registration issue, check the debug infrastructure's registered paths and investigate using sysdbcon to clear any stale debugging information. Report this to Engineering. Use Topic to search for a similar DDTS. If you find none, write a DDTS for this problem.
ERRDIS-4-DEBUG_CLEANUP_FAILED | 4 | PKT_INFRA | Failed to cleanup debug module: [chars] | Could not cleanup the debug module, this message should be harmless as the process is exiting anyway, but it may leave stale state causing a future restart to fail. | Check the error string for possible out of memory conditions or other system-wide communication issues that should be investigated. In most cases this message can be safely ignored, but if future initialization errors are seen for the process copy and save this message, and call your technical support representative for assistance. | The Error Disable Owner library failed to cleanup the debug module. This is most likely due to a bug in the software rather than any invalid configuration. Explore possible system issues based on the error message details which should list the problem component. Report this to Engineering. Use Topic to search for a similar DDTS. If you find none, write a DDTS for this problem.
ERRDIS-4-EVM_CLEANUP_FAILED | 4 | PKT_INFRA | The Verification Daemon failed to shutdown the event manager: [chars] | The Verification Daemon failed to destroy its event manager. The process is exiting anyway which should clear the condition. | If the message recurs, copy the error message exactly as it appears on the console or in the system log, call your Cisco technical support representative and provide the representative with the gathered information. | This error message indicates a bug in the event manager library, this needs to be investigated by the OS team as it should never occur. It is likely many processes in the system are affected by this error. Report this to Engineering. Use Topic to search for a similar DDTS. If you find none, write a DDTS for this problem.
ERRDIS-4-EVM_INIT_FAILED | 4 | PKT_INFRA | Verification Daemon failed to initialize the event manager: [chars] | This is a fatal error. The verification daemon will be unable to process any events. The process will restart in an attempt to clear the error condition. | If the error message indicates a potential out of memory condition Reduce other system activity to ease memory demands. If conditions warrant, upgrade to a larger memory configuration. If the message recurs, copy the error message exactly as it appears on the console or in the system log, call your Cisco technical support representative and provide the representative with the gathered information. | This error message indicates a bug in the event manager library, this needs to be investigated by the OS team as it should never occur. It is likely many processes in the system are affected by this error. Report this to Engineering. Use Topic to search for a similar DDTS. If you find none, write a DDTS for this problem.
ERRDIS-4-PROC_READY_FAILED | 4 | PKT_INFRA | Verification Daemon failed to inform SysMgr that the process is ready: [chars] | This is a fatal error which will slow down system intialization following boot or a failover event. The process will restart in an attempt to clear the error. | If the error message indicates a potential out of memory condition Reduce other system activity to ease memory demands. If conditions warrant, upgrade to a larger memory configuration. Otherwise, this indicates a problem with the sysmgr infra, Gather 'show tech-support sysmgr'. If the message recurs, copy the error message exactly as it appears on the console or in the system log, call your Cisco technical support representative and provide the representative with the gathered information. | Report this to Engineering. Use Topic to search for a similar DDTS. If you find none, write a DDTS for this problem.
ERRDIS-6-ERROR_DISABLE | 6 | PKT_INFRA | <<CH[hex]>>: Error disabling due to reason: [chars] | The interface is being error disabled. This has occurred due to the reason given in the log. | This is an informational message. | --
FEA_DLL-3-CHKPT_ERR | 3 | PKT_INFRA | [chars] error. region [chars] direction [chars] ([chars]) | After a process restart, an error was encountered while recovering checkpoint memory/database. The running-configuration and hardware programming may be inconsistent. Problems may be encountered with future configuration changes as well. | Try to manually restart pfilter-ea. If the problem/log persists, a reload of the line card is necessary. Get the JID from 'show processes <process-name> location <>' 'process restart JID location <>' | One known cause is an RP failover immediately preceeding a pfilter-ea restart. In this case follow the recommended action.
FEA_DLL-3-MSTATS_ALLOC_ERR | 3 | PKT_INFRA | MSTATS [chars] region: [chars] | Feature EA DLL failed to allocate statistics entry for ACL. Number of ACL entries requiring statistics entries has exceeded statistics entries reserved for security ACLs on this line card. As a result, per ACE hardware accouting for the failed ACL entries is not available. There is no impact on ability to apply security ACLs in hardware. | If per ACE hardware accouting is needed for ACL in error message, reduce security ACL configuration on this line card. | Feature EA DLL failed to allocate statistics entry for ACL. Number of ACL entries requiring statistics entries has exceeded statistics entries reserved for security ACLs on this line card. As a result, per ACE hardware accouting for the failed ACL entries is not available. There is no impact on ability to apply security ACLs in hardware.
FEA_DLL-3-MSTATS_ERR | 3 | PKT_INFRA | MSTATS [chars] error: [chars] | Feature EA DLL encountered error on initializing interface with hardware statistics API. Process will be restarted automatically. On restart, Feature EA DLL will initialize interface with hardware statistics API and no action needs to be taken. | If the message recurs, copy the error message exactly as it appears on the console or in the system log, call your Cisco technical support representative and provide the representative with the gathered information. | The error message for MSTATS interface messaging are included. Report this to Engineering. Use Topic to search for a similar DDTS. If you find none, write a DDTS for this problem.
FEA_DLL-3-PRM_INIT_ERR | 3 | PKT_INFRA | PRM INIT [chars] error: [chars] | Feature EA DLL encountered error in completing PRM init operation. This can lead to malfunction or restart of pfilter ea process. | The System Manager process (sysmgr) will automatically respawn this process, up to a fixed number of times when this error is encountered, to recover. If the message recurs, copy the error message exactly as it appears on the console or in the system log, call your Cisco technical support representative and provide the representative with the gathered information. | This error message indicates that pfilter_ea process is unable to setup communication channel with prm_server. This may mean either prm_server is busy to respond or other internal failure in prm_server. Reloading the line card where the problem is seen using 'hw-module location reload' in admin mode will recover in most of the cases. Report this to Engineering. Use Topic to search for a similar DDTS. If you find none, write a DDTS for this problem.
FEA_DLL-3-PRM_SSH_ERR | 3 | PKT_INFRA | PRM SSH [chars] error: [chars] | Feature EA DLL encountered error in completing PRM SSH operation. This can lead to failure of configuration. | If this message is seen during adding acl to the interface, then configuration apply will fail. May be retrying to apply the acl conifg will succeed. If seen during removal of the acl config, this may lead to acl configuration hardware inconsistent. If the message recurs, copy the error message exactly as it appears on the console or in the system log, call your Cisco technical support representative and provide the representative with the gathered information. | The error message for PRM ssh messaging are included. See PRM ltrace/show commands to understand PRM internal messages. Report this to Engineering. Use Topic to search for a similar DDTS. If you find none, write a DDTS for this problem. This error indicates the pfilter_ea process is unable to add/del hash entry in the hardware. If this error is seen during removing the acl configuration then restart of pfilter_ea process will bring the acl resources in hardware in sync with pfilter_ea. - process restart pfilter_ea location Report this to Engineering. Use Topic to search for a similar DDTS. If you find none, write a DDTS for this problem.
FEA_DLL-3-REPRGM_ERROR | 3 | PKT_INFRA | Errored during scrub reprogramming [chars] : [chars] | TCAM entries are reprogrammed every 24 hours to ensure accuracy of hardware entries programmed earlier on user configuration or system changes. This message lists the ACL for which errors have occured during reprogramming. | Detach ACL in the error message from all interfaces of the line card where issue is seen. Now, re-attach ACL to the interfaces. Note that, there is a security hole during re-attachment operation window for these interfaces. | Errors during TCAM scrub reprogramming are included. See TCAM ltrace/show commands to understand TCAM internal messages. Report this to Engineering. Use Topic to search for a similar DDTS. If you find none, write a DDTS for this problem.
FEA_DLL-3-REPRGM_ERROR | 3 | PKT_INFRA | Errored during scrub reprogramming [chars] : [chars] | TCAM entries are reprogrammed every 24 hours to ensure accuracy of hardware entries programmed earlier on user configuration or system changes. This message lists the ACL for which errors have occured during reprogramming. | Detach ACL in the error message from all interfaces of the line card where issue is seen. Now, re-attach ACL to the interfaces. Note that, there is a security hole during re-attachment operation window for these interfaces. | Errors during TCAM scrub reprogramming are included. See TCAM ltrace/show commands to understand TCAM internal messages. Report this to Engineering. Use Topic to search for a similar DDTS. If you find none, write a DDTS for this problem.
FEA_DLL-3-STATS_ALLOC_ERR | 3 | PKT_INFRA | STATS [chars] region: [chars] | Feature EA DLL failed to allocate statistics entry for ACL. Number of ACL entries requiring statistics entries has exceeded statistics entries reserved for security ACLs on this line card. As a result, per ACE hardware accouting for the failed ACL entries is not available. There is no impact on ability to apply security ACLs in hardware. | If per ACE hardware accouting is needed for ACL in error message, reduce security ACL configuration on this line card. | Feature EA DLL failed to allocate statistics entry for ACL. Number of ACL entries requiring statistics entries has exceeded statistics entries reserved for security ACLs on this line card. As a result, per ACE hardware accouting for the failed ACL entries is not available. There is no impact on ability to apply security ACLs in hardware.
FEA_DLL-3-STATS_ERR | 3 | PKT_INFRA | STATS [chars] error: [chars] | Feature EA DLL encountered error on interacting with PRM Stats APIs. Error encountered during performing ace counter related operations e.g., allocation of counter, clearing the counter etc. | If this happened during applying acl to the interface the configuration will fail. Please retry the configuration. check status of prm_server process on LC. If the message recurs, copy the error message exactly as it appears on the console or in the system log, call your Cisco technical support representative and provide the representative with the gathered information. | The error message for STATS interface messaging are included. Report this to Engineering. Use Topic to search for a similar DDTS. If you find none, write a DDTS for this problem.
FEA_DLL-3-TCAM_ERR | 3 | PKT_INFRA | TCAM [chars] error: [chars] | Feature EA DLL encountered error in completing TCAM operation. This can lead to mismatch between hardware and software configuration. | The most common cause of this error is that there no more free TCAM entries available for ACL. If the message recurs, copy the error message exactly as it appears on the console or in the system log, call your Cisco technical support representative and provide the representative with the gathered information. | The error message for all TCAM interface messaging are included. Also See PRM ltrace/show commands to understand PRM TCAM internal messages. Report this to Engineering. Use Topic to search for a similar DDTS. If you find none, write a DDTS for this problem.
FEA_DLL-3-TCAM_LIMIT | 3 | PKT_INFRA | TCAM [chars] limit exceeded | This message will typically occur when permissible single region size is exceeded or total number of entries allowed in TCAM for a given application is exceeded. | Reduce other system activity to ease memory demands. If conditions warrant, upgrade to a larger memory configuration. | TCAM single region size is limited to 16000 entries. Also, there are limits per application (ex. pfilter). This error is seen if these limits are exceeded.
FEA_DLL-3-UIDB_ERR | 3 | PKT_INFRA | UIDB [chars] error: [chars] : [chars] | UIDB stores the reference to ACL entries programmed in TCAM for the interface, protocol and direction. This error message is due to one of the following reasons: 1. Initialization failure of Feature EA DLL and UIDB manager interface. 2. Failure to set reference of hardware entries programmed or removed for security ACL in UIDB on configuration or system changes. This failure can lead to mismatch between hardware and software configuration. | If the failure is on initialization, process restart is done automatically. No manual action is required. If the failure is to set configuration bits in hardware on detaching a security ACL from interface, attach and detach security ACL again on the interface. In all other cases, detach ACL in the error message from all interfaces of the line card where issue is seen. Now, re-attach ACL to the interfaces. | The error message for all UIDB interface messaging are included. For UIDB set feature errors, use 'show uidb data interface location node-id' commands to display ACL_ID set. Report this to Engineering. Use Topic to search for a similar DDTS. If you find none, write a DDTS for this problem.
FEA_DLL-3-UIDB_ERR | 3 | PKT_INFRA | UIDB [chars] error: [chars] : [chars] | UIDB stores the reference to ACL entries programmed in TCAM for the interface, protocol and direction. This error message is due to one of the following reasons: 1. Initialization failure of Feature EA DLL and UIDB manager interface. 2. Failure to set reference of hardware entries programmed or removed for security ACL in UIDB on configuration or system changes. This failure can lead to mismatch between hardware and software configuration. | If the failure is on initialization, process restart is done automatically. No manual action is required. If the failure is to set configuration bits in hardware on detaching a security ACL from interface, attach and detach security ACL again on the interface. In all other cases, detach ACL in the error message from all interfaces of the line card where issue is seen. Now, re-attach ACL to the interfaces. | The error message for all UIDB interface messaging are included. For UIDB set feature errors, use 'show uidb data interface location node-id' commands to display ACL_ID set. Report this to Engineering. Use Topic to search for a similar DDTS. If you find none, write a DDTS for this problem.
FEA_DLL-4-TCAM_ERR | 4 | PKT_INFRA | TCAM [chars] error: [chars] | Feature EA DLL encountered error in completing TCAM operation. This can lead to mismatch between hardware and software configuration. | If the message recurs, copy the error message exactly as it appears on the console or in the system log, call your Cisco technical support representative and provide the representative with the gathered information. | The error message for all TCAM interface messaging are included. See TCAM ltrace/show commands to understand TCAM internal messages. Report this to Engineering. Use Topic to search for a similar DDTS. If you find none, write a DDTS for this problem.
FEAT_MGR-3-DENY_IN_ACL_NOT_SUPPORTED | 3 | PKT_INFRA | Deny action is not supported and will be ignored in [chars] ACL: [chars], ACE: [dec] | 'Deny' action for an ACE is not supported and will be ignored. The behavior will be the same as with Permit action. | If the behavior is not acceptable, remove the Qos policy from the interface, otherwise no further action is needed. | --
FEAT_MGR-3-MATCH_TYPE_IN_ACL_NOT_SUPPORTED | 3 | PKT_INFRA | Unsupported match field: [chars], in [chars] ACL: [chars], ACE: [dec]. | The following match criteria specified in an ACL are not supported as part of a QoS policy: Packet Length, TTL, TCP Flags. | remove the match criteria from ACL and re-apply | --
FEAT_MGR-3-MSTATS_ALLOC_ERR | 3 | PKT_INFRA | MSTATS [chars] region: [chars] | Feature Manager failed to allocate statistics entry for ACL. Number of ACL entries requiring statistics entries has exceeded statistics entries reserved for security ACLs on this line card. As a result, per ACE hardware accouting for the failed ACL entries is not available. There is no impact on ability to apply security ACLs in hardware. | If per ACE hardware accouting is needed for ACL in error message, reduce security ACL configuration on this line card. | Feature Manager failed to allocate statistics entry for ACL. Number of ACL entries requiring statistics entries has exceeded statistics entries reserved for security ACLs on this line card. As a result, per ACE hardware accouting for the failed ACL entries is not available. There is no impact on ability to apply security ACLs in hardware.
FEAT_MGR-3-MSTATS_ERR | 3 | PKT_INFRA | MSTATS [chars] error: [chars] | Feature Manager encountered error on initializing interface with hardware statistics API. Process will be restarted automatically. On restart, Feature Manager will initialize interface with hardware statistics API and no action needs to be taken. | If the message recurs, copy the error message exactly as it appears on the console or in the system log, call your Cisco technical support representative and provide the representative with the gathered information. | The error message for MSTATS interface messaging are included. Report this to Engineering. Use Topic to search for a similar DDTS. If you find none, write a DDTS for this problem.
FEAT_MGR-3-REPRGM_ERROR | 3 | PKT_INFRA | Errored in reprogramming policy-map [chars] used by ACL [chars]: [chars] | When an ACL definition is changed which is used by a some class-map as a match criteria, it result in reprogramming of all the polices which are using this class-map and are already applied to some interfaces. This message lists the policy-map and ACL for which errors have occured during reprogramming. | Detach policy-map in the error message from all interfaces of the line card where issue is seen. Now, re-attach policy-map to the interfaces. | Errors during policy-map reprogramming are included. See QoS ltrace/show commands to understand QoS internal messages. Report this to Engineering. Use Topic to search for a similar DDTS. If you find none, write a DDTS for this problem.
FEAT_MGR-3-TCAM_LIMIT | 3 | PKT_INFRA | TCAM [chars] limit exceeded | This message will typically occur when permissible single region size is exceeded or total number of entries allowed in TCAM for a given application is exceeded. | Reduce other system activity to ease memory demands. If conditions warrant, upgrade to a larger memory configuration. | TCAM single region size is limited to 16000 entries. Also, there are limits per application (ex. pfilter). This error is seen if these limits are exceeded.
FEAT_MGR-3-UIDB_ERR | 3 | PKT_INFRA | UIDB [chars] error: [chars] : [chars] | UIDB stores the reference to ACL entries programmed in TCAM for the interface, protocol and direction. This error message is due to one of the following reasons: 1. Initialization failure of Feature Manager and UIDB manager interface. 2. Failure to set reference of hardware entries programmed or removed for security ACL in UIDB on configuration or system changes. This failure can lead to mismatch between hardware and software configuration. | If the failure is on initialization, process restart is done automatically. No manual action is required. If the failure is to set configuration bits in hardware on detaching a security ACL from interface, attach and detach security ACL again on the interface. In all other cases, detach ACL in the error message from all interfaces of the line card where issue is seen. Now, re-attach ACL to the interfaces. | The error message for all UIDB interface messaging are included. For UIDB set feature errors, use 'show uidb data interface location node-id' commands to display ACL_ID set. Report this to Engineering. Use Topic to search for a similar DDTS. If you find none, write a DDTS for this problem.
FEAT_MGR-4-TCAM_ERR | 4 | PKT_INFRA | TCAM [chars] error: [chars] | Feature Manager encountered error in completing TCAM operation. This can lead to mismatch between hardware and software configuration. | If the message recurs, copy the error message exactly as it appears on the console or in the system log, call your Cisco technical support representative and provide the representative with the gathered information. | The error message for all TCAM interface messaging are included. See TCAM ltrace/show commands to understand TCAM internal messages. Report this to Engineering. Use Topic to search for a similar DDTS. If you find none, write a DDTS for this problem.
FINT_N2N_NETIO-3-SET_MAPPING_FAILED | 3 | PKT_INFRA | control set mapping for capsulation [chars] protocol [dec] ([chars]) failed: [chars] | FINT n2n protocol dll could not set certain internal protocol mapping. This should not affect the functionality of any other protocol traffic, but might affect n2n protocol traffic only. | Try restarting the netio process. This could sometimes help fix the problem as the set mapping will be trigged again and we might not hit the failure the 2nd time. If the message recurs, copy the error message exactly as it appears on the console or in the system log, call your Cisco technical support representative and provide the representative with the gathered information. | The control set mapping failed, this message should have the error details for the capsulation and protocol. contact iox-netio for more details
FM-2-ALARM_CRIT | 2 | PKT_INFRA | Description: [chars] Group: [chars] FID:[chars]([unsigned long long int]) EID:[chars] | Autogenerated alarm | No action is required. | --
FM-2-INFRA_FAIL | 2 | PKT_INFRA | '[chars]: [chars] failed rc=[chars]' | There was a IOS-XR infra call failure while attempting to provide some infrastructure service. These typically could be some IPC services or debug infrastructure, etc. | Copy the error message exactly as it appears, and report it to your technical support representative. | Please refer the following link for more information about the message: http://zed.cisco.com/confluence/display/SPRSG/LPTS+PI+TRIAGE+PAGE Check the frequency of this error message. If repeated occurrence of this error log, Report this to Engineering. Use Topic to search for a similar DDTS. If you find none, write a DDTS for this problem..
FM-3-ALARM_ERR | 3 | PKT_INFRA | Description: [chars] Group: [chars] FID:[chars]([unsigned long long int]) EID:[chars] | Autogenerated alarm | No action is required. | --
FM-3-EDM_REGISTER_FAILED | 3 | PKT_INFRA | 'FM EDM initialization failed: [chars]' | The FM process failed to initialize its edm manager. | Check if sysdb process is blocked using 'show processes blocked'. Restarting lpts_fm and sysdb may fix the issue. | The FM process failed to initialize its edm manager. Please refer the following link for more information about the message: http://zed.cisco.com/confluence/display/SPRSG/LPTS+PI+TRIAGE+PAGE
FM-3-EVENT_CONN_CREATE | 3 | PKT_INFRA | '[chars]: could not create event connection: [chars]' | An internal error was detected when trying to create event connection for FM with netio or sysdb. | The error can be seen when the connection to netio or sysdb couldnot be achieved. In this case the netio or sysdb process may not be UP yet. There is a retry mechanism to handle this issue. If the issue continues, restarting netio or sysdb may fix. | Please refer the following link for more information about the message: http://zed.cisco.com/confluence/display/SPRSG/LPTS+PI+TRIAGE+PAGE Check the frequency of this error message. If repeated occurrence of this error log, Report this to Engineering. Use Topic to search for a similar DDTS. If you find none, write a DDTS for this problem..
FM-3-EVENT_CONN_OPEN_ALL | 3 | PKT_INFRA | '[chars]: could not open all event connections attached to an Event Manager: [chars]' | An internal error was detected when trying to open all event connections attached to an Event Manager. | Restarting lpts_fm may fix the issue. | Please refer the following link for more information about the message: http://zed.cisco.com/confluence/display/SPRSG/LPTS+PI+TRIAGE+PAGE Check the frequency of this error message. If repeated occurrence of this error log, Report this to Engineering. Use Topic to search for a similar DDTS. If you find none, write a DDTS for this problem..
FM-3-FAULT_ERROR | 3 | PKT_INFRA | FID:[chars]([unsigned long long int]) EID:[chars] opaque: [chars] | Fault Detected | Contact support. | Possible fault failure in related module.
FM-3-IM_API_FAILED | 3 | PKT_INFRA | '[chars]: [chars] failed' | Interface Manager client api call failed | Copy the error message exactly as it appears, and report it to your technical support representative. | Please refer the following link for more information about the message: http://zed.cisco.com/confluence/display/SPRSG/LPTS+PI+TRIAGE+PAGE Check the frequency of this error message. If repeated occurrence of this error log, Report this to Engineering. Use Topic to search for a similar DDTS. If you find none, write a DDTS for this problem..
FM-3-INIT_ERROR | 3 | PKT_INFRA | Process initialization failed: ([chars]%s) | The feature manager (feat_mgr) process failed to initialize. This process programs packet classification hardware for features which require an action to be performed based on the packet classification. If the feat_mgr process fails to initialize, the access control list cannot be programmed into the hardware. %s - indicates the reason for the initialization failure. %s - is the decoded error reason. | The System Manager process (sysmgr) will automatically respawn this process, up to a fixed number of times when this error is encountered, to recover. Execute 'show process feat_mgr location 0/x/cpu0' to verify that the process is up and running. If it is still non-operational, try doing 'process restart feat_mgr location 0/x/cpu0'. Collect all debug information if the process is continually restarting: 'debug featmgr error location 0/x/cpu0'. If the message recurs, copy the error message exactly as it appears on the console or in the system log, call your Cisco technical support representative and provide the representative with the gathered information. | Search the event logs for events/errors related to the failure reason. Following are the failure scenarios 1) Event loop had been terminated for some reason 2) Virtual memory window reservation failed 3) FM init dispatcher for event failed 4) FM EDM init failed 5) FM Label manager init failed 6) FM feature context init failed 7) FM group init failed 8) FM context callback func init failed 9) FM UIDB RM init failed 10) FM UIDB RM init failed 11) HFA Registration failed 12) CCL Client init failed 13) HFA Shared memory init failed 14) Default feature init failed Initialization failures are part of the overall system. If there are failures here then other processes maybe complaining as well.
FM-3-MALLOC_FAILED | 3 | PKT_INFRA | 'Cannot allocate memory in function [chars]()' | Internal error. System is out of memory - malloc failed. | Check if there are any possible memory leaks. Memory leaks can be seen using the following commands: - show memory compare start - perform the operation like executing show command/ process restart etc. - show memory compare end. - show memory compare report gives if the process we are looking for is leaking memory. Copy the memory report and error message exactly and report it to your technical support representative. | Please refer the following link for more information about the message: http://zed.cisco.com/confluence/display/SPRSG/LPTS+PI+TRIAGE+PAGE Check the frequency of this error message. If repeated occurrence of this error log, Report this to Engineering. Use Topic to search for a similar DDTS. If you find none, write a DDTS for this problem..
FM-4-ALARM_WARNING | 4 | PKT_INFRA | Description: [chars] Group: [chars] FID:[chars]([unsigned long long int]) EID:[chars] | Autogenerated alarm | No action is required. | --
FM-4-BACKEND_EDM_DATALIST_FAILED | 4 | PKT_INFRA | 'Failed to call the backend parser to handle all datalist requests : [chars]' | backend_edm_datalist() call failed. | Restarting the process should fix the issue. | Please refer the following link for more information about the message: http://zed.cisco.com/confluence/display/SPRSG/LPTS+PI+TRIAGE+PAGE Check the frequency of this error message. If repeated occurrence of this error log, Report this to Engineering. Use Topic to search for a similar DDTS. If you find none, write a DDTS for this problem..
FM-4-BACKEND_EDM_GET_FAILED | 4 | PKT_INFRA | 'Failed to call the backend parser to handle all get requests : [chars]' | backend_edm_get() call failed. | Restarting the process should fix the issue. | Please refer the following link for more information about the message: http://zed.cisco.com/confluence/display/SPRSG/LPTS+PI+TRIAGE+PAGE Check the frequency of this error message. If repeated occurrence of this error log, Report this to Engineering. Use Topic to search for a similar DDTS. If you find none, write a DDTS for this problem..
FM-4-BAG_FAILED | 4 | PKT_INFRA | '[chars]: [chars] failed: [chars]' | This failure encountered when registering or encoding or decoding of FM bags are failed. | Re-execute the show command for which the error was seen. If it continues restarting the process may fix the issue. | Please refer the following link for more information about the message: http://zed.cisco.com/confluence/display/SPRSG/LPTS+PI+TRIAGE+PAGE Check the frequency of this error message. If repeated occurrence of this error log, Report this to Engineering. Use Topic to search for a similar DDTS. If you find none, write a DDTS for this problem..
FM-4-EVENT_CONN_NOTIFY | 4 | PKT_INFRA | '[chars]: could not set notify handler for connection open/close/error: [chars]' | An internal error was detected when trying to set notify handler for connection opens, closes and errors. | In this case the process may not be UP yet. There is a retry mechanism to handle this issue. If the issue continues, restarting netio and lpts_fm may fix. | Please refer the following link for more information about the message: http://zed.cisco.com/confluence/display/SPRSG/LPTS+PI+TRIAGE+PAGE Check the frequency of this error message. If repeated occurrence of this error log, Report this to Engineering. Use Topic to search for a similar DDTS. If you find none, write a DDTS for this problem..
FM-4-INVALID_ARGS | 4 | PKT_INFRA | '[chars]: Invalid Params' | Internal error. Function was passed an Invalid Parameter. | please check if the process is blocked using 'show process blocked'. Then restart the lpts_fm. If the problem still exists, copy the error message exactly as it appears, and report it to your technical support representative. | Please refer the following link for more information about the message: http://zed.cisco.com/confluence/display/SPRSG/LPTS+PI+TRIAGE+PAGE
FM-4-SYSDB_FAILED | 4 | PKT_INFRA | '[chars]: [chars] failed\n[chars]' | Sysdb api call failed. | Few show commands may not work which is not a critical error. Restarting the process should fix the issue. | Sysdb api call failed. Please refer the following link for more information about the message: http://zed.cisco.com/confluence/display/SPRSG/LPTS+PI+TRIAGE+PAGE
FM-6-DATAPATH_CONTROL_FAILED | 6 | PKT_INFRA | '[chars]: im_caps_datapath_control failed err [[chars]]' | im_caps_datapath_control to LPTS netio caps dll failed | This is not a critical error. Restarting lpts_fm may fix the issue. Copy the error message exactly as it appears, and report it to your technical support representative. | Please refer the following link for more information about the message: http://zed.cisco.com/confluence/display/SPRSG/LPTS+PI+TRIAGE+PAGE Check the frequency of this error message. If repeated occurrence of this error log, Report this to Engineering. Use Topic to search for a similar DDTS. If you find none, write a DDTS for this problem..
FM-6-FAULT_DEBUG | 6 | PKT_INFRA | [chars] [chars] | Information message. | Informational only. | Ignore.
FM-6-FAULT_INFO | 6 | PKT_INFRA | FID:[chars]([unsigned long long int]) EID:[chars] opaque: [chars] | Information message. | Informational only. | Ignore.
FM-6-INFO_GENERAL | 6 | PKT_INFRA | '[chars]: [chars]' | The FM encountered a problem of a generic nature or an informational message. | Copy the error message exactly as it appears on the console or in the system log, call your Cisco technical support representative and provide the representative with the gathered information. | Please refer the following link for more information about the message: http://zed.cisco.com/confluence/display/SPRSG/LPTS+PI+TRIAGE+PAGE Check the frequency of this error message. If repeated occurrence of this error log, Report this to Engineering. Use Topic to search for a similar DDTS. If you find none, write a DDTS for this problem..
FMGR-3-DENY_IN_ACL_NOT_SUPPORTED | 3 | PKT_INFRA | Deny action is not supported and will be ignored in [chars] ACL: [chars], ACE: [dec] | 'Deny' action for an ACE is not supported and will be ignored. The behavior will be the same as with Permit action. | If the behavior is not acceptable, remove the Qos policy from the interface, otherwise no further action is needed. 'no service-policy <policy-name>' | Report this to Engineering. Use Topic to search for a similar DDTS. If you find none, write a DDTS for this problem.
FMGR-3-DENY_IN_ACL_NOT_SUPPORTED | 3 | PKT_INFRA | Deny action is not supported and will be ignored in [chars] ACL: [chars], ACE: [dec] | 'Deny' action for an ACE is not supported and will be ignored. The behavior will be the same as with Permit action. | If the behavior is not acceptable, remove the Qos policy from the interface, otherwise no further action is needed. 'no service-policy <policy-name> input¦output' | --
FMGR-3-MATCH_TYPE_IN_ACL_NOT_SUPP_AFMON | 3 | PKT_INFRA | Match on [chars] is not supported in AFmon policy. ACE [dec] in [chars] ACL [chars] on interface [chars] will be ignored. | Only the following match types specified in an ACL are supported as part of an AFmon policy: Source/ Destination IP address, Source/ Destination Port values. An ACE containing any other match types will be ignored i.e. it will not be programmed in hardware. | No further action is required if the policy programming behavior, which is explained here, is acceptable. Otherwise the policy can be removed and an acceptable one re-applied. 'no service-policy <policy-name> input¦output' | --
FMGR-3-MATCH_TYPE_IN_ACL_NOT_SUPPORTED | 3 | PKT_INFRA | Unsupported match field: [chars], in [chars] ACL: [chars], ACE: [dec]. ACE will be ignored | The following match criteria specified in an ACL are not supported as part of a QoS policy: Packet Length, TTL, TCP Flags. An ACE containing any of these match fields will be ignored i.e. it will not be programmed. | If the behavior is not acceptable, remove the Qos policy from the interface and re-apply it after removing the un-supported match criteria. 'no service-policy <policy-name> input¦output' | --
FMGR-3-MATCH_TYPE_IN_ACL_NOT_SUPPORTED | 3 | PKT_INFRA | Unsupported match field: [chars], in [chars] ACL: [chars], ACE: [dec]. ACE will be ignored | The following match criteria specified in an ACL are not supported as part of a QoS policy: Packet Length, TTL, TCP Flags. An ACE containing any of these match fields will be ignored i.e. it will not be programmed. | If the behavior is not acceptable, remove the Qos policy from the interface and re-apply it after removing the un-supported match criteria. 'no service-policy <policy-name> input ¦ output' | Report this to Engineering. Use Topic to search for a similar DDTS. If you find none, write a DDTS for this problem.
FMGR-3-SUB_ID_MSG_TOO_LARGE | 3 | PKT_INFRA | [chars] | A message from Platform Manager containing set/unset notifications for sub-interface VLAN IDs was too large and had to be dropped because enough memory could not be allocated. As a result, for a 'set' notification, QoS was not enabled for the reported VLANs. For an unset notification, QoS was not disabled for the reported VLANs. | Restart feature_mgr process. Example: In exec mode, 'process restart feature_mgr location 0/1/CPU0' This will cause all notifications to be delivered to Feature Manager again. If the message recurs, copy the error message exactly as it appears on the console or in the system log, call your Cisco technical support representative and provide the representative with the gathered information. | Report this to Engineering. Use Topic to search for a similar DDTS. If you find none, write a DDTS for this problem.. Another option for the customer is to remove and re-apply the QoS policy on physical interfaces on which VLAN configuration changes were made that triggered this error message.
FMGR-3-SUPP_UDP_ONLY_AFMON | 3 | PKT_INFRA | Only rules matching UDP packets are supported in AFmon policy. ACE [dec] in [chars] ACL [chars] on interface [chars] will be ignored. | AFmon policy only allows matching on UDP flows. Other types of match rules will be ignored i.e. they will not be programmed in hardware. | No further action is required if the policy programming behavior, which is explained here, is acceptable. Otherwise the policy can be removed and an acceptable one re-applied. 'no service-policy <policy-name> input¦output' | --
FMGR-3-TCAM_MGR_ERROR | 3 | PKT_INFRA | [chars] (error = [chars]) | Request to TCAM Manager for programming QoS match rules into TCAM failed. Feature manager sends this request to TCAM manager when a policy is attached/removed to/from an interface (or fabric), when there is a change in bundle membership or when an ACL which is used in a QoS policy is modified. The most likely cause of this error is not enough space remaining in TCAM. | Try modifying QoS and ACL configuration to reduce TCAM usage. If TCAM space doesn't seem to be the reason, try removing and re-applying the QoS policy. 'no service-policy input ¦ output <policy-name>' If the message recurs, copy the error message exactly as it appears on the console or in the system log, call your Cisco technical support representative and provide the representative with the gathered information. | Report this to Engineering. Use Topic to search for a similar DDTS. If you find none, write a DDTS for this problem.
FMGR-3-TCAM_MGR_QOSID_ALLOC_ERROR | 3 | PKT_INFRA | [chars] (error = [chars]) | Request to TCAM Manager for allocating a QOS Policy ID for a policy attached to an interface failed. The most likely cause of this error is not enough ACL IDs remaining in TCAM manager. QOS policy on this interface will not take effect since TCAM entries are not programmed. | The QoS policy on this interface must be removed to free up other allocated hardware resources. QOS IDs may become available if policies are removed from other interfaces. In global configuration mode go to interface and 'no service-policy input ¦ output <policy-name>' | Report this to Engineering. Use Topic to search for a similar DDTS. If you find none, write a DDTS for this problem.
FMGR-3-V6_SRC_CMPR_ERR | 3 | PKT_INFRA | Encountered error while compressing IPv6 src address (error = [chars]) | Request to TCAM Manager for IPv6 src prefix compression failed. QOS policy on this interface will not take effect since TCAM entries are not programmed. | The QoS policy on this interface must be removed to free up other allocated hardware resources. Go to the interface and do 'no service-policy input ¦ output <policy-name>' 'commit' | Report this to Engineering. Use Topic to search for a similar DDTS. If you find none, write a DDTS for this problem.
FMGR-4-UIDB_SET_WARNING | 4 | PKT_INFRA | Feature Mgr failed to program UIDB for QoS. (reason: [chars]) | Feature Mgr failed to program the correct QoS related information in UIDB (interface data structure in hardware) when enabling/disabling QoS on the interface. The most likely cause of this message is deletion of a vlan sub-interface when there is a qos policy attached on the parent physical interface. In this case, the message is harmless and can be ignored. The reason this happens is because, the feature_mgr process tries to reset QoS related flags in the UIDB, but by that time the UIDB entry has already been deleted. It is possible, though very unlikely, for this message to appear in the following cases: 1) A QoS policy is attached on an interface. 2) QoS policy is removed from an interface. 3) Vlan-id is configured for a sub-interface and a QoS policy exists on the associated physical interface. 4) Vlan-id is un-configured on a sub-interface and a QoS policy exists on the associated physical interface. 5) When all members of a bundle go 'down'. In such cases, the warning message indicates that there could be a problem in enabling/disabling QoS on the interface. | For case 5 mentioned above, message can be ignored. For cases 1, 3 try removing and re-applying the QoS policy. 'no policy-map <policy-name>' For case 2, try applying the policy and removing it again. For case 4, delete the sub-interface itself and if needed re-create it. If the message recurs, copy the error message exactly as it appears on the console or in the system log, call your Cisco technical support representative and provide the representative with the gathered information. | If this error message is seen when a sub-interface is deleted or when all member links in a bundle are removed, and the message complains about interface not existing or 'invalid IF handle', then the error is harmless. This is because the interface has been deleted even before Feature Mgr could reset the QoS information in it. Otherwise, *ddts*
FMGR-7-INIT_ERROR | 7 | PKT_INFRA | [chars] (error: [chars]). Feature Mgr initialization failed! | Feature Mgr process failed to initialize correctly. In this case process will restart. | No action needed. Process will restart automatically. If the message recurs, copy the error message exactly as it appears on the console or in the system log, call your Cisco technical support representative and provide the representative with the gathered information. | Without Feature Mgr process, QoS features cannot be configured. Report this to Engineering. Use Topic to search for a similar DDTS. If you find none, write a DDTS for this problem.
FWD_BASE_NETIO-3-MEM_ALLOC_FAILED | 3 | PKT_INFRA | Unable to get heap memory during upgrade: [chars] | Fwd basecaps dll was not able to get heap memory. | This message could be seen under low memory conditions and should recover once memory becomes available. If the message recurs, copy the error message exactly as it appears on the console or in the system log, call your Cisco technical support representative and provide the representative with the gathered information. | The node is low on heap memory, please investigate who is using up the memory on this node using the show mem/show proc mem set of commands. contact iox-netio for more details
FWD_BASE_NETIO-5-INCORRECT_SAVE_DATA_LEN | 5 | PKT_INFRA | Unexpected saved data length during upgrade for DLL. Expected len [unsigned int], got [unsigned int] | FINT DLL saves data across DLL upgrades. It expects the length of saved data to be same before and after upgrade, else it would cause netio to take default action (to restart) for upgrade to take effect. | This message indicates that netio will take default action to restart as fwd netio dll does not support dll upgrade with different saved data length. No further action is needed. | contact iox-netio for more details
FWD_BASE_NETIO-5-UNSUP_MAJOR_VERSION | 5 | PKT_INFRA | DLL upgrade with change in major version number is not supported. Expected version [dec], got [dec] | FINT DLL does not support DLL upgrade across major version changes. This will cause netio to take default action to restart for upgrade to take effect. | This message indicates that netio will take default action to restart as fwd netio dll does not support dll upgrade across major version number changes. No action is needed. | contact iox-netio for more details
FWD_NETIO_DLL-3-ATTACH_FAILED | 3 | PKT_INFRA | netio idb attach failed for plim interface: [hex]. | FWD was not able to attach to plim interface . | No Action required Reduce other system activity to ease memory demands. If conditions warrant, upgrade to a larger memory configuration. | --
FWD_NETIO_DLL-3-ATTACH_FAILED | 3 | PKT_INFRA | fwd: netio idb attach failed for plim interface: [hex]. | FWD was not able to attach to plim interface . | Reduce other system activity to ease memory demands. If conditions warrant, upgrade to a larger memory configuration. | --
FWD_NETIO_DLL-3-BAD_COMMAND_RESULT | 3 | PKT_INFRA | fwd: received bad command result for buffer request: [hex] | FWD received a bad command result for BMA free buffer request | Reduce other system activity to ease memory demands. If conditions warrant, upgrade to a larger memory configuration. | --
FWD_NETIO_DLL-3-BMA_OUT_OF_SEQUENCE | 3 | PKT_INFRA | fwd: BMA buffer request/response sequence number mismatch - received [dec], expected [dec] | FWD received an out of sequence BMA buffer request response | Reduce other system activity to ease memory demands. If conditions warrant, upgrade to a larger memory configuration. | --
FWD_NETIO_DLL-3-EGRESSQ_CREATE_FAILED | 3 | PKT_INFRA | egressq queue creation failed, q: [dec], rx: [dec], client: [dec], dev: [dec], rc = [dec] | FWD was not able to create one of the egressq queues. | No Action required Reduce other system activity to ease memory demands. If conditions warrant, upgrade to a larger memory configuration. | --
FWD_NETIO_DLL-3-ERR_MEM_ALLOC | 3 | PKT_INFRA | Memory allocation error for <[dec]> bytes | FWD encountered a memory allocation failure error | No Action required Reduce other system activity to ease memory demands. If conditions warrant, upgrade to a larger memory configuration. | --
FWD_NETIO_DLL-3-ERROR | 3 | PKT_INFRA | Forwarder netio dll error encountered, reason=[chars] | Null Driver partner encountered a error and is not able recover from the error. A reason text will be supplied call support with this text. | Copy the error message exactly as it appears on the console or in the system log, call your Cisco technical support representative and provide the representative with the gathered information Copy the error message exactly as it appears on the console or in the system log, call your Cisco technical support representative and provide the representative with the gathered information. | --
FWD_NETIO_DLL-3-FABRICQ_CREATE_FAILED | 3 | PKT_INFRA | fabricq queue creation failed, q: [dec], rx: [dec], client: [dec], dev: [dec], rc = [dec] | FWD was not able to create one of the fabricq queues. | No Action required Reduce other system activity to ease memory demands. If conditions warrant, upgrade to a larger memory configuration. | --
FWD_NETIO_DLL-3-FATAL | 3 | PKT_INFRA | fwd: fatal error encountered, reason=[chars] | Null Driver partner encountered a fatal error and is not able recover from the error. A reason text will be supplied call support with this text. | Copy the error message exactly as it appears on the console or in the system log, call your Cisco technical support representative and provide the representative with the gathered information. | --
FWD_NETIO_DLL-3-FATAL_2 | 3 | PKT_INFRA | fwd: fatal error encountered, reason=[chars], errno=[dec] | fwd encountered a fatal error and is not able to recover from the error. A reason text will be supplied call support with this text. An integer errno will also be printed. | Copy the error message exactly as it appears on the console or in the system log, call your Cisco technical support representative and provide the representative with the gathered information. | --
FWD_NETIO_DLL-3-GET_CTX_ERR | 3 | PKT_INFRA | Failed to get idb ctx for port [dec], error - ([dec]) | FWD driver got a packet but couldn't map a port to an idb context | Reduce other system activity to ease memory demands. If conditions warrant, upgrade to a larger memory configuration. | --
FWD_NETIO_DLL-3-IDB_CTX_NULL | 3 | PKT_INFRA | FWD idb context for port [hex] is NULL! | While processing an ingress packet, the fwd driver failed to find idb context | Reduce other system activity to ease memory demands. If conditions warrant, upgrade to a larger memory configuration. | --
FWD_NETIO_DLL-3-INCORRECT_IDB | 3 | PKT_INFRA | looking for plim interface: [hex], netio gave us: [hex]. | FWD was supplied with a plim interface that does not have an idb yet. | No Action required Reduce other system activity to ease memory demands. If conditions warrant, upgrade to a larger memory configuration. | --
FWD_NETIO_DLL-3-INCORRECT_IDB | 3 | PKT_INFRA | fwd: looking for plim interface: [hex], netio gave us: [hex]. | FWD was supplied with a plim interface that does not have an idb yet. | Reduce other system activity to ease memory demands. If conditions warrant, upgrade to a larger memory configuration. | --
FWD_NETIO_DLL-3-INFO | 3 | PKT_INFRA | fwd: service degrading error, reason = [chars] | The fwd encountered an error that would lead to degraded service. | Copy the error message exactly as it appears on the console or in the system log, call your Cisco technical support representative and provide the representative with the gathered information. | --
FWD_NETIO_DLL-3-INGRESSQ_CREATE_FAILED | 3 | PKT_INFRA | ingressq queue creation failed, q: [dec], rx: [dec], client: [dec], dev: [dec], rc = [dec] | FWD was not able to create one of the ingressq queues. | No Action required Reduce other system activity to ease memory demands. If conditions warrant, upgrade to a larger memory configuration. | --
FWD_NETIO_DLL-3-INVALID_PLIM_PORT | 3 | PKT_INFRA | fwd: invalid plim port <[dec]> for plim interface: [hex] | FWD was supplied with a plim port that exceeds the limit of num ports. | Reduce other system activity to ease memory demands. If conditions warrant, upgrade to a larger memory configuration. | --
FWD_NETIO_DLL-3-INVALID_PORT | 3 | PKT_INFRA | invalid plim port <[dec]> for plim interface: [hex] | FWD was supplied with a plim port or uidb index that exceeds the limit of num ports. | No Action required Reduce other system activity to ease memory demands. If conditions warrant, upgrade to a larger memory configuration. | --
FWD_NETIO_DLL-3-MALLOC_FAILED | 3 | PKT_INFRA | fwd: fatal memory allocation error for <[dec]> bytes | FWD encountered a fatal memory allocation error | Reduce other system activity to ease memory demands. If conditions warrant, upgrade to a larger memory configuration. | --
FWD_NETIO_DLL-3-MISSING_IDB | 3 | PKT_INFRA | fwd: plim interface: [hex] does not have a netio idb. | FWD was supplied with a plim interface that does not have an idb yet. | Reduce other system activity to ease memory demands. If conditions warrant, upgrade to a larger memory configuration. | --
FWD_NETIO_DLL-3-MUTEXOPFAIL | 3 | PKT_INFRA | [chars]: Mutex [chars] operation failed on [chars]; reason [chars] | The packet subsystem failed to get mutex. | Copy the error message exactly as it appears on the console or in the system log, call your Cisco technical support representative and provide the representative with the gathered information. | Report this to Engineering. Use Topic to search for a similar DDTS. If you find none, write a DDTS for this problem.
FWD_NETIO_DLL-3-NETIO_IDB_UNAVAILABLE | 3 | PKT_INFRA | netio idb for interface [hex] not found, dropping packet 0x[pointer] | While processing an ingress packet, the fwd driver failed to find netio idb | Reduce other system activity to ease memory demands. If conditions warrant, upgrade to a larger memory configuration. | --
FWD_NETIO_DLL-3-NO_OUTSTANDING_BMA_REQ | 3 | PKT_INFRA | fwd: received BMA buffer request response with no outstanding request | FWD received a BMA interrupt indicating a response to a BMA buffer request but there was no request made | Reduce other system activity to ease memory demands. If conditions warrant, upgrade to a larger memory configuration. | --
FWD_NETIO_DLL-3-NOT_YET_IMPLEMENTED | 3 | PKT_INFRA | fwd: this function <[chars]> is not yet implemented | FWD, a function was not implemented. | Copy the error message exactly as it appears on the console or in the system log, call your Cisco technical support representative and provide the representative with the gathered information. | --
FWD_NETIO_DLL-3-PAK_PROC_ERR | 3 | PKT_INFRA | Error retrieving buff_hdr parameters, [chars] : [chars], pak = [hex], rc = [hex]\n | There was an packet processing error. Possible causes 1) Unable to retrieve fabric dest addr from inside the pkt 2) Error setting/getting input ifh from pkt | Copy the error message exactly as it appears on the console or in the system log, call your Cisco technical support representative and provide the representative with the gathered information Copy the error message exactly as it appears on the console or in the system log, call your Cisco technical support representative and provide the representative with the gathered information. | --
FWD_NETIO_DLL-3-QAD_EGRESS_Q_LOOKUP_ERR | 3 | PKT_INFRA | Failed to find netio egress qad queue. dropping packet 0x[pointer] | While transmitting a packet down to the fabric, couldn't find the egress queue | Reduce other system activity to ease memory demands. If conditions warrant, upgrade to a larger memory configuration. | --
FWD_NETIO_DLL-3-QAD_Q_PRODUCE_FAILED | 3 | PKT_INFRA | Failed to populate netio egress queue, error - [chars] | FWD driver failed to populate qad netio egress queue | Reduce other system activity to ease memory demands. If conditions warrant, upgrade to a larger memory configuration. | --
FWD_NETIO_DLL-3-QAD_RX_THREAD_ERR | 3 | PKT_INFRA | Failed to create forwarder qad rx thread, error - [chars] | FWD driver failed to create qad rx thread | Reduce other system activity to ease memory demands. If conditions warrant, upgrade to a larger memory configuration. | --
FWD_NETIO_DLL-3-SET_INPUT_IF_ERR | 3 | PKT_INFRA | Failed to set input interface handle [hex] on packet | While processing an ingress packet, the fwd driver failed to set input interface | Reduce other system activity to ease memory demands. If conditions warrant, upgrade to a larger memory configuration. | --
FWD_NETIO_DLL-5-UNEXPECTED_PKT | 5 | PKT_INFRA | Unexpected packet has been received by PRP3 Netio Forward Driver. Type: [dec] | An unexpected packet type was sent to the PRP3 Fabric. This will not impact functionality or performance. It is being reported for informational purposes only. Type: %d is the type of the packet that the driver rejected. | No intervention is required. A log of these messages together with the gathered data should be kept for future reference by your Cisco technical representative. | Some types of packets have been deprecated. These packets may be dropped or forwarded by the driver. Occurrence of these packets does not impact the performance of the functionality of the system. Generally they are flagged and counted to improve maintenance for future releases of software. The output of the trace command and the text of the error message should be reported to software development as part of routine support. The data will be taken into account in future component enhancements. See EDCS-306371 chapter 6 for details.
FWD_NETIO_DLL-7-TXM_API_INFO | 7 | PKT_INFRA | txm locp info: magic:[hex]([dec]) copy_prec:([hex])[dec] prec_value:([hex])[dec] \n | Information exchanged between Txm node of netio chainwalker thread and bypass thread during bypass init. These pointers should be valid memmap pointers. | None | --
FWD_NETIO_TOPAZ_DLL-3-ATTACH_FAILED | 3 | PKT_INFRA | netio idb attach failed for plim interface: [hex]. | FWD was not able to attach to plim interface . | No Action required Reduce other system activity to ease memory demands. If conditions warrant, upgrade to a larger memory configuration. | --
FWD_NETIO_TOPAZ_DLL-3-EGRESSQ_CREATE_FAILED | 3 | PKT_INFRA | egressq queue creation failed, q: [dec], rx: [dec], client: [dec], dev: [dec], rc = [dec] | FWD was not able to create one of the egressq queues. | No Action required Reduce other system activity to ease memory demands. If conditions warrant, upgrade to a larger memory configuration. | --
FWD_NETIO_TOPAZ_DLL-3-ERR_MEM_ALLOC | 3 | PKT_INFRA | Memory allocation error for <[dec]> bytes | FWD encountered a memory allocation failure error | No Action required Reduce other system activity to ease memory demands. If conditions warrant, upgrade to a larger memory configuration. | --
FWD_NETIO_TOPAZ_DLL-3-ERROR | 3 | PKT_INFRA | Forwarder netio dll error encountered, reason=[chars] | Null Driver partner encountered a error and is not able recover from the error. A reason text will be supplied call support with this text. | Copy the error message exactly as it appears on the console or in the system log, call your Cisco technical support representative and provide the representative with the gathered information Copy the error message exactly as it appears on the console or in the system log, call your Cisco technical support representative and provide the representative with the gathered information. | --
FWD_NETIO_TOPAZ_DLL-3-FABRICQ_CREATE_FAILED | 3 | PKT_INFRA | fabricq queue creation failed, q: [dec], rx: [dec], client: [dec], dev: [dec], rc = [dec] | FWD was not able to create one of the fabricq queues. | No Action required Reduce other system activity to ease memory demands. If conditions warrant, upgrade to a larger memory configuration. | --
FWD_NETIO_TOPAZ_DLL-3-INCORRECT_IDB | 3 | PKT_INFRA | looking for plim interface: [hex], netio gave us: [hex]. | FWD was supplied with a plim interface that does not have an idb yet. | No Action required Reduce other system activity to ease memory demands. If conditions warrant, upgrade to a larger memory configuration. | --
FWD_NETIO_TOPAZ_DLL-3-INGRESSQ_CREATE_FAILED | 3 | PKT_INFRA | ingressq queue creation failed, q: [dec], rx: [dec], client: [dec], dev: [dec], rc = [dec] | FWD was not able to create one of the ingressq queues. | No Action required Reduce other system activity to ease memory demands. If conditions warrant, upgrade to a larger memory configuration. | --
FWD_NETIO_TOPAZ_DLL-3-INVALID_PORT | 3 | PKT_INFRA | invalid plim port <[dec]> for plim interface: [hex] | FWD was supplied with a plim port or uidb index that exceeds the limit of num ports. | No Action required Reduce other system activity to ease memory demands. If conditions warrant, upgrade to a larger memory configuration. | --
FWD_NETIO_TOPAZ_DLL-3-PAK_PROC_ERR | 3 | PKT_INFRA | Error retrieving buff_hdr parameters, [chars] : [chars], pak = [hex], rc = [hex]\n | There was an packet processing error. Possible causes 1) Unable to retrieve fabric dest addr from inside the pkt 2) Error setting/getting input ifh from pkt | Copy the error message exactly as it appears on the console or in the system log, call your Cisco technical support representative and provide the representative with the gathered information Copy the error message exactly as it appears on the console or in the system log, call your Cisco technical support representative and provide the representative with the gathered information. | --
FWD_TP_NETIO-3-DEBUG_FAIL | 3 | PKT_INFRA | Failed to [chars] [chars] with the debugging subsystem: '[chars]' | Teleport Netio DLL failed initialization or registration with the debugging subsystem. This resulted in the restart of NetIO process. | If the message recurs, copy the error message exactly as it appears on the console or in the system log, call your Cisco technical support representative and provide the representative with the gathered information. | The error string should mention why the failure occurred with debug system. This is not a common occurence and might be because of low memory. One possible reason for registration to fail might be an already existing stale debug registration, please look for any debug cleanup failures. If not, it might be an internal debug library failure. If the problem cannot be resolved based on the error message & with NetIO restart, Report this to Engineering. Use Topic to search for a similar DDTS. If you find none, write a DDTS for this problem.. contact iox-netio for more details
FWD_TP_NETIO-3-DEBUG_GET_EVM_FAIL | 3 | PKT_INFRA | Failed to get event manager handle to register with the debugging subsystem: '[chars]' | Teleport Netio DLL failed to get the event manager handle from netio to register with debug system. This resulted in the restart of NetIO process. | If the message recurs, copy the error message exactly as it appears on the console or in the system log, call your Cisco technical support representative and provide the representative with the gathered information. | This failure is not expected as the event manager for netio should be created. The error string should have information as to why the error happened. One possibility is a bad event manager handle argument passed to this api. This bad handle might be because forwarder dll is explicitly passing a bad value OR because of some heap memory corruption in netio. If the problem cannot be resolved based on the error message, Report this to Engineering. Use Topic to search for a similar DDTS. If you find none, write a DDTS for this problem.. contact iox-netio for more details
FWD_TP_NETIO-5-DEBUG_CLEANUP_FAIL | 5 | PKT_INFRA | Failed to cleanup registration with debugging subsystem: '[chars]' | Teleport Netio DLL failed to cleanup the registration with the debugging subsystem. This may result in error when fwd DLL is re-registering with the debug system. If such an error is not noticed, no further action is needed. | If error is observed during reregistration, this error message could be a clue about the reregistration failing. Copy the error message exactly as it appears on the console or in the system log, call your Cisco technical support representative and provide the representative with the gathered information. | The error string should tell us why the cleanup failed. If a problem is seen during reregistration (because of incomplete cleanup) it would cause NetIO to restart and most probably fix the problem. If not please collect the required show command output and Report this to Engineering. Use Topic to search for a similar DDTS. If you find none, write a DDTS for this problem. contact iox-netio for more details
FWD-3-CAPS_ADD_FAIL | 3 | PKT_INFRA | Failed to add encapsulation [dec] protocol [dec] to interface <<CH[hex]>> ([hex]): [chars] | Forwarder was not able to add this encapsulation to the forwarder interface. This will effect the traffic of this protocol type going to/from fabric. | Based on the type of error, restart of forwarder or ifmgr process might help in the capsulation addition to the interface. Copy the error message exactly as it appears on the console or in the system log, call your Cisco technical support representative and provide the representative with the gathered information. | IM failed to add this capsulation to the fint interface. The error message will also have some clues as to what is the reason for error (low memory/low resources etc). contact iox-netio for more details
FWD-3-CHKPT_SAVE_FAILED | 3 | PKT_INFRA | Error checkpointing data. This will not affect present service but forwarding of CPU bound traffic from this interface may be affected on fwd_driver_partner process restart. Ifh = [hex], port num = [dec], error = [chars] | FWD encountered an error while checkpointing interface info. While this will not affect present service, it will affect CPU bound fwding if partner process restarts. | If any traffic is affected after partner process restart, Copy the error message exactly as it appears on the console or in the system log, call your Cisco technical support representative and provide the representative with the gathered information. | Please gather checkpointing service information along with following logs on the node the problem occurs. show fwd trace all contact iox-netio for more details
FWD-3-FAILED | 3 | PKT_INFRA | fwd: fatal error encountered, reason=[chars], error=[chars] | FWD Driver partner encountered a fatal error and is not able to recover from the error. | The process will attempt to recover from this situation by restarting. If this message is not seen again and no other adverse effects are observed the there is no need to take any action. Otherwise check whether the error code contained in the message indicates that there was a failure to allocate the necessary memory and take the following action. Reduce other system activity to ease memory demands. If conditions warrant, upgrade to a larger memory configuration. If resource allocation was not the problem and it hasn't been fixed by a subsequent restart then take the following action. Copy the error message exactly as it appears on the console or in the system log, call your Cisco technical support representative and provide the representative with the gathered information. | The error message gives details about what part of the initialisation failed and the error code should give the reason why. The most likely cause is a memory allocation failure. Otherwise this problem is either due to a software error in FWD driver partner or in one of the services that it uses. Other services may generate their own error messages and these may provide a clue as to what has gone wrong. Report this to Engineering. Use Topic to search for a similar DDTS. If you find none, write a DDTS for this problem. contact iox-netio for more details
FWD-3-USAGE | 3 | PKT_INFRA | fwd: invalid option <[chars]> passed to fwd server | Startup option supplied to FWD is not valid. | The process will attempt to recover from this situation by restarting. If this message is not seen again and no other adverse effects are observed the there is no need to take any action. Otherwise Copy the error message exactly as it appears on the console or in the system log, call your Cisco technical support representative and provide the representative with the gathered information. | Report this to Engineering. Use Topic to search for a similar DDTS. If you find none, write a DDTS for this problem. contact iox-netio for more details
FWD-4-NOT_YET_IMPLEMENTED | 4 | PKT_INFRA | fwd: this function <[chars]> is not yet implemented | FWD, a function was not implemented. | No action needs to be taken. | None. contact iox-netio for more details
FWD-6-IFMGR_REPLY_FAIL | 6 | PKT_INFRA | Response to IM Notfn [chars] failed for interface <<CH[hex]>> ([hex]), caps [dec], proto [dec] with error [chars] | Forwarder was not able to reply to IFMGR notification. Based on the type of notification the traffic flowing through forwarder interface might or might not be affected. | If any traffic is affected, restarting forwarder process or ifmgr process might help in fixing the issue. Copy the error message exactly as it appears on the console or in the system log, call your Cisco technical support representative and provide the representative with the gathered information. | Forwarder was not able to ack the ifmgr notification. Based on the notification which errored that capsulation and proto traffic might or might not be affected. contact iox-netio for more details
FWD-7-SPECIFY_PLIM_INTERFACE_RETRIES_COMPLETE | 7 | PKT_INFRA | All retries now complete. Forwarder and NetIO are in sync. | All queued retries from forwarder to its NetIO DLL have been completed successfully. The two are now in sync and all slow-path forwarding should be operational. | None - this is an indication of an error situation clearing. | This indicates the SPECIFY_PLIM_INTERFACE_RETRY_QUEUED error has cleared, and everything is now in sync from a forwarder/NetIO perspective. contact iox-netio for more details
FWD-7-SPECIFY_PLIM_INTERFACE_RETRY_QUEUED | 7 | PKT_INFRA | [unsigned int] failures encountered (first error: [chars]) sending specify plim interface information to Forwarder NetIO DLL. Enqueuing retries | The forwarder NetIO DLL returned errors when sent a bulk of specify plim interface information, most likely because the interface is not yet in NetIO. A retry has been enqueued. | If this condition persists, it is likely NetIO is out of sync. Restarting NetIO should clear the issue. Copy the error message exactly as it appears on the console or in the system log, call your Cisco technical support representative and provide the representative with the gathered information. | Some interfaces will not be completely set up in NetIO (the driver cookies will be NULL, as seen in the 'show netio idb all brief' in the tech-support). Slow-path forwarding on these interfaces will be impacted, and on interfaces which require control traffic to bring the lineprotocol up, the line protocol will stay down. Retries are being queued, so the situation should clear. contact iox-netio for more details
GIRO-4-CFG_RESTORE | 4 | PKT_INFRA | Batched config restore failed on node [chars] due to error: [chars]. | Configuration could not be restored on some interfaces after they were created. | Re-enter desired config manually. Copy the error message exactly as it appears on the console or in the system log, call your Cisco technical support representative and provide the representative with the gathered information. | --
GIRO-4-CFG_RESTORE_SINGLE_INTF | 4 | PKT_INFRA | Config restore failed on interface [chars] on node [chars] due to error: [chars]. | Configuration could not be restored on this interface after the interface was created. | Re-enter desired config manually. Copy the error message exactly as it appears on the console or in the system log, call your Cisco technical support representative and provide the representative with the gathered information. | --
GIRO-4-CFG_SAVE | 4 | PKT_INFRA | Config save failed on node [chars] due to error: [chars]. | Configuration for a batch of interfaces could not be saved prior to the interfaces being deleted. | When these interfaces are re-created, re-enter desired configuration manually. | --
GIRO-4-CFG_SAVE_SINGLE_INTF | 4 | PKT_INFRA | Config save failed on interface [chars] on node [chars] due to error: [chars]. | Configuration could not be saved for this interface prior to the interface being deleted. | When this interface is re-created, re-enter desired configuration manually. | --
GIRO-6-ERROR_EXISTS | 6 | PKT_INFRA | Already exists error received from IM for interface [hex] | A caps add or interface create was attempted for a resource that already exists. | Copy the error message exactly as it appears on the console or in the system log, call your Cisco technical support representative and provide the representative with the gathered information. | --
HFR_PFI-3-INFRA_ERROR | 3 | PKT_INFRA | Infra error [chars] ([chars]) | This error is an internal infra error and when critical is handled accordingly in the code. The context of the error is provided in the actual code where this error is used. Some of the error conditions that are encountered under this is bind failure, attr query failure, set/get failures, etc. If this error is seen persistently initiate the recommended action. | Copy the error message exactly as it appears on the console or in the system log, call your Cisco technical support representative and provide the representative with the gathered information. | --
HFR_PFI-3-SET_GLOBALS_FTRUNCATE_FAILED | 3 | PKT_INFRA | ftruncate failed([chars]) | Platform PFI was unable to truncate the file. The returned err code should indicate the reason for the failure of the api. This is likely due to a transient condition on the system. The client calling this api could retry it or handle it accordingly. If the issue is seen persistently, initiate the recommended action. | Copy the error message exactly as it appears on the console or in the system log, call your Cisco technical support representative and provide the representative with the gathered information. | --
HFR_PFI-3-SET_GLOBALS_MMAP_FAILED | 3 | PKT_INFRA | mmap failed([chars]) | Memory map api failure in Platform PFI api. The returned error code should indicate the reason for the failure of the api. This is a transient error in the system likely due to low mem condition etc. The impact to system is minimal except that some global counters are not set. The client calling this api could retry it or handle it accordingly. If the issue is seen persistently, initiate the recommended action. | Copy the error message exactly as it appears on the console or in the system log, call your Cisco technical support representative and provide the representative with the gathered information. | --
HFR_PFI-3-SET_GLOBALS_SHM_OPEN_FAILED | 3 | PKT_INFRA | shm_open failed([chars]) | Platform PFI was unable to setup shared memory due to failure in shared mem open. The returned err code should indicate the reason for the failure of the api. This is a transient error in the system likely due to low mem condition etc. The impact to system is minimal except that a few counters dont get set. The client logging this error should retry the api and/or handle this error accordingly. If this error is seen persistently, Initiate the recommended action. | Copy the error message exactly as it appears on the console or in the system log, call your Cisco technical support representative and provide the representative with the gathered information. | --
ICPE_DPM-3-FAILED_TYPE_GET | 3 | PKT_INFRA | Failed fabric type check in <<CH[hex]>>. L2 Fabric may fail: [chars] | Whilst attempting to determine whether an interface is configured as L2 Fabric, an unexpected error was encountered. If the interface is configured as L2 Fabric, it may not operate correctly in some networks. | Recovery can be attempted by removing and readding the satellite-fabric-link configuration to the affected interface(s). Copy the error message exactly as it appears on the console or in the system log, call your Cisco technical support representative and provide the representative with the gathered information. | --
ICPE_DPM-3-INVALID_MSG | 3 | PKT_INFRA | Invalid SDACP message received on interface <<CH[hex]>>. | A SDACP discovery message was received on the interface, but was malformed and could not be decoded. | Copy the error message exactly as it appears on the console or in the system log, call your Cisco technical support representative and provide the representative with the gathered information. | --
ICPE_DPM-3-UDLD | 3 | PKT_INFRA | Uni-directional link detected to satellite [unsigned int] on interface <<CH[hex]>>. | There has been a mis-wiring or misbehaving satellite connected over the specified interface - the MAC from which the Satellite is reciving SDACP discovery packets is not the MAC address on which this host is sending them. | Check and correct the miswiring. | --
ICPE_DPM-7-CORRUPT_PERSISTENT_DATA | 7 | PKT_INFRA | Corrupt checkpoint data found. Deleting and restarting. | Corrupt persistent data was encountered during a process restart. The data will be deleted and the process restarted automatically. | No action is required. | --
ICPE_GCO-4-AUTHENTICATION_FAILURE | 4 | PKT_INFRA | An authentication failure occurred on satellite [unsigned int] because [chars]. | The information provided by the satellite does not match the configured information. Examine the error message for the specific error. | Verify that the correct satellite is connected and that the correct serial-number has been specified. | --
ICPE_GCO-4-SATELLITE_LOGIN_FAILED | 4 | PKT_INFRA | Failed authentication attempt on satellite [dec] from \'[chars]\' | This indicates that a user has attempted to log into the specified satellite and failed authentication. | Check whether the password being used is correct. | If the issue cannot be resolved contact iox-icpe-dev
ICPE_GCO-5-FAILED_TO_SET_PASSWORD | 5 | PKT_INFRA | Satellite [dec] failed to set the specified password: '[chars]' | The satellite failed to set the password requested. This may result in inability to connect to the satellite via telnet. | Attempt to log into the satellite using the configured password. If this does not succeed then it may be necessary to remove and readd the password config, to restart the icpe_gco process, or to restart the satellite. | --
ICPE_GCO-5-SATELLITE_STATUS | 5 | PKT_INFRA | Satellite [unsigned int] [chars] | The satellite has not been discovered on one or more links, or the control session to the satellite has never been established. | Run 'show nv satellite status' to display the current status and reason why the satellite is not discovered. | --
ICPE_GCO-5-TRANSFER_INTERRUPT | 5 | PKT_INFRA | Satellite [unsigned int] disconnected while transferring an image. | Control session to satellite disconnected while image transfer was in progress. Run 'show nv satellite protocol control' for more information. | Re-try the transfer once the session has reconnected. | --
ICPE_GCO-5-VERSION_NOTCOMPATIBLE | 5 | PKT_INFRA | Satellite [unsigned int] is running incompatible software version. Starting auto-upgrade (operation: [unsigned int]). | This satellite is running an incompatible software version. | None | --
ICPE_GCO-6-INSTALL_DONE | 6 | PKT_INFRA | Image install completed on Satellite [unsigned int] | Image install requested on this satellite has completed. Run 'show nv satellite status' for more information. | None. | --
ICPE_GCO-6-SATELLITE_LOGIN_SUCCESS | 6 | PKT_INFRA | Satellite [dec] successfully authenticated user from \'[chars]\' | This indicates that a user has successfully logged into the specified satellite. | *DEBUG* | None
ICPE_GCO-6-TRANSFER_DONE | 6 | PKT_INFRA | Image transfer completed on Satellite [unsigned int] | Image transfer requested on this satellite has completed. Run 'show nv satellite status' for more information. | None. | --
ICPE_GCO-6-VERSION_AUTO_UPGRADE_FAILED | 6 | PKT_INFRA | Satellite [unsigned int] is running incompatible software and cannot be auto-upgraded due to an existing install operation in progress. Please perform a manual install once this has completed | This satellite is running an incompatible software version. | Install the current software version using the 'install nv satellite' commands. | --
ICPE_GCO-6-VERSION_NOTCURRENT | 6 | PKT_INFRA | Satellite [unsigned int] is running a software version which is not current | This satellite is running a software version which is compatible, but not current. | None. | --
ICPE_LCO-5-CROSSLINK_CONFIGURATION_REJECTED | 5 | PKT_INFRA | Satellite [unsigned int] Rejected the crosslink configuration on interface [chars] | The satellite with the specified ID has rejected the crosslink configuration applied to the specified ICL. | Modify the crosslink configuration. | --
ICPE_LCO-5-SATELLITE_PORT_STATUS | 5 | PKT_INFRA | Satellite Interface [chars] [chars] on [chars] | The configuration conflict status for a satellite access port interface has changed. | If the status change was unexepcted, run 'show nv satellite status' to display the current status. | --
ICPE_OPM-4-CANNOT_SYNC | 4 | PKT_INFRA | Redundancy-group [unsigned int] could not be synchronized: [chars]. | An ICCP redundancy group which is being used for satellite multi-chassis redundancy could not be synchronized due to the error stated. | Copy the error message exactly as it appears on the console or in the system log, call your Cisco technical support representative and provide the representative with the gathered information. | --
ICPE_OPM-4-MEMBER_INCONSISTENCY | 4 | PKT_INFRA | Redundancy-group [unsigned int] has been given multiple members: [unsigned int] and [unsigned int]. | An ICCP redundancy group which is being used for satellite multi-chassis redundancy has been given multiple members. | Correct the misconfiguration. | --
IFMGR_ENCAP-3-BC_ERR | 3 | PKT_INFRA | Encap change for [chars] [chars] [chars] failed(error [chars]) | The code has hit an error situation while applying/removing encapsulation config. This may be caused by lack of memory, sysdb error, invalid arguments or some internal error for which there is no current handling, therefore the system may now be out of sync. | Repeat failed configuration command. If the message recurs, copy the error message exactly as it appears on the console or in the system log, call your Cisco technical support representative and provide the representative with the gathered information. | An error has occurred during interface encap change configuration. The error msg itself should identify what has gone wrong, although any extra details of the user visible side-effects (including the show commands listed in the required_info section) may help suggest a possible workaround. Report this to Engineering. Use Topic to search for a similar DDTS. If you find none, write a DDTS for this problem.
IFMGR_ENCAP-3-INIT_ERR | 3 | PKT_INFRA | Process initialization failed. [chars] : [chars] ([hex]) | Process initialization failed while applying encapsulation config, for which there is no current handling, therefore the system may now be out of sync. | Repeat failed configuration command. If the message recurs, copy the error message exactly as it appears on the console or in the system log, call your Cisco technical support representative and provide the representative with the gathered information. | Process initialization error has occurred during interface encap change configuration. Please collect any extra details of the user visible side-effects (including the show commands listed in the required_info section). Report this to Engineering. Use Topic to search for a similar DDTS. If you find none, write a DDTS for this problem.
IFMGR_ENCAP-3-INIT_EVM_CREATE_ERR | 3 | PKT_INFRA | Process initialization failed. Failed to create Event Manager: [chars] ([hex]) | Event Manager creation failed while applying encapsulation config. This could be due to memory allocation failure or message channel creation failure. | Repeat failed configuration command. If the message recurs, copy the error message exactly as it appears on the console or in the system log, call your Cisco technical support representative and provide the representative with the gathered information. | Event Manager initiatlization has failed during interface encap change configuration. Please collect any extra details of the user visible side-effects (including the show commands listed in the required_info section). Report this to Engineering. Use Topic to search for a similar DDTS. If you find none, write a DDTS for this problem.
IFMGR_ENCAP-3-INIT_IFMGR_CONN_CREATE_ERR | 3 | PKT_INFRA | Process initialization failed. Failed to create a connection to ifmgr: [chars] ([hex]) | Process failed to creat a connection to Interface Manager while applying encapsulation config. This could be due to invalid or corrupt arguments being passed or memory allocation failure for which there is no current handling, therefore the system may now be out of sync. | Repeat failed configuration command. If the message recurs, copy the error message exactly as it appears on the console or in the system log, call your Cisco technical support representative and provide the representative with the gathered information. | Process failed to create a connection to Interface Manager during interface encap change configuration. Please collect any extra details of the user visible side-effects (including the show commands listed in the required_info section). Report this to Engineering. Use Topic to search for a similar DDTS. If you find none, write a DDTS for this problem.
IFMGR_ENCAP-3-INIT_IFMGR_CONN_OPEN_ERR | 3 | PKT_INFRA | Process initialization failed. Failed to open a connection to ifmgr: [chars] ([hex]) | Process failed to connect to Interface Manager while applying encapsulation config. This could be due to invalid connection context for which there is no current handling, therefore the system may now be out of sync. | Repeat failed configuration command. If the message recurs, copy the error message exactly as it appears on the console or in the system log, call your Cisco technical support representative and provide the representative with the gathered information. | Process failed to open a connection to Interface Manager during interface encap change configuration. Please collect any extra details of the user visible side-effects (including the show commands listed in the required_info section). Report this to Engineering. Use Topic to search for a similar DDTS. If you find none, write a DDTS for this problem.
IFMGR_ENCAP-3-INIT_MALLOC_ERR | 3 | PKT_INFRA | Process initialization failed. Memory allocation error: [chars] ([hex]) | Memory allocation failed while applying encapsulation config. This failure is due to exhaustion of system memory resources. | Repeat failed configuration command. If the message recurs, copy the error message exactly as it appears on the console or in the system log, call your Cisco technical support representative and provide the representative with the gathered information. | Memory allocation failed during interface encap change configuration. This could be due to exhaustion of memory resources in the system. Please collect any extra details of the user visible side-effects (including the show commands listed in the required_info section). Report this to Engineering. Use Topic to search for a similar DDTS. If you find none, write a DDTS for this problem.
IFMGR_ENCAP-3-INIT_SYSDB_BIND_ERR | 3 | PKT_INFRA | Process initialization failed. Failed to bind to SysDB: [chars] ([hex]) | Process failed to bind to SysDB while applying encapsulation config. This could be due to invalid arguments, invalid path or an internal error for which there is no current handling, therefore the system may now be out of sync. | Repeat failed configuration command. If the message recurs, copy the error message exactly as it appears on the console or in the system log, call your Cisco technical support representative and provide the representative with the gathered information. | Process failed to bind to SysDB during interface encap change configuration. Please collect any extra details of the user visible side-effects (including the show commands listed in the required_info section). Report this to Engineering. Use Topic to search for a similar DDTS. If you find none, write a DDTS for this problem.
IFMGR_ENCAP-3-INIT_SYSDB_REG_ERR | 3 | PKT_INFRA | Process initialization failed. Failed to register for SysDB verification: [chars] ([hex]) | Process failed to register for SysDB verification while applying encapsulation config. This could be due to the invalid arguments or memory allocation failure for which there is no current handling, therefore system may now be out of sync. | Repeat failed configuration command. If the message recurs, copy the error message exactly as it appears on the console or in the system log, call your Cisco technical support representative and provide the representative with the gathered information. | Process failed to register for SysDB verification during interface encap configuration. Please collect any extra details of the user visible side-effects (including the show commands listed in the required_info section). Report this to Engineering. Use Topic to search for a similar DDTS. If you find none, write a DDTS for this problem.
IFMGR_ENCAP-3-SYSDB_CREATE_SET_ERR | 3 | PKT_INFRA | Unpack for sysdb CREATE_SET event failed for [chars] (error [chars]) | The code failed to create sysdb item while applying encapsulation config. This may be caused due to invalid arguments for which there is no current handling for the same, therefore the system may now be out of sync. | Repeat failed configuration command. If the message recurs, copy the error message exactly as it appears on the console or in the system log, call your Cisco technical support representative and provide the representative with the gathered information. | Sysdb create event has failed during interface encap change configuration. Please collect any extra details of the user visible side-effects (including the show commands listed in the required_info section). Report this to Engineering. Use Topic to search for a similar DDTS. If you find none, write a DDTS for this problem.
IFMGR_ENCAP-3-SYSDB_DELETE_ERR | 3 | PKT_INFRA | Unpack for sysdb DELETE event failed for [chars] (error [chars]) | The code failed to delete sysdb item while removing encapsulation config. This may be caused due to invalid arguments for which there is no current handling for the same, therefore the system may now be out of sync. | Repeat failed configuration command. If the message recurs, copy the error message exactly as it appears on the console or in the system log, call your Cisco technical support representative and provide the representative with the gathered information. | Sysdb delete event has failed during interface encap change configuration. Please collect any extra details of the user visible side-effects (including the show commands listed in the required_info section). Report this to Engineering. Use Topic to search for a similar DDTS. If you find none, write a DDTS for this problem.
IFMGR_ENCAP-3-SYSDB_ERR | 3 | PKT_INFRA | Sysdb [chars] for [chars] failed(error [chars]) | The code has hit a sysdb error situation while applying encapsulation config, for which there is no current handling, therefore the system may now be out of sync. | Repeat failed configuration command. If the message recurs, copy the error message exactly as it appears on the console or in the system log, call your Cisco technical support representative and provide the representative with the gathered information. | Sysdb error has occurred during interface encap change configuration. The error msg itself should identify what has gone wrong, although any extra details of the user visible side-effects (including the show commands listed in the required_info section) may help suggest a possible workaround.
IFMGR_ENCAP-3-SYSDB_SET_ERR | 3 | PKT_INFRA | Unpack for sysdb SET event failed for [chars] (error [chars]) | The code failed to set a sysdb item while applying encapsulation config. This may be caused due to invalid arguments for which there is no current handling for the same, therefore the system may now be out of sync. | Repeat failed configuration command. If the message recurs, copy the error message exactly as it appears on the console or in the system log, call your Cisco technical support representative and provide the representative with the gathered information. | Sysdb set event has failed during interface encap change configuration. Please collect any extra details of the user visible side-effects (including the show commands listed in the required_info section). Report this to Engineering. Use Topic to search for a similar DDTS. If you find none, write a DDTS for this problem.
IFMGR-3-CAPS_DELETE | 3 | PKT_INFRA | Implicit remove: Intf [hex] ([chars]) caps [unsigned int], proto [unsigned int] (views [hex]) | IM has implicitly removed some caps nodes as part of an interface delete. These caps nodes should have been removed prior to the interface delete. | Copy the error message exactly as it appears on the console or in the system log, call your Cisco technical support representative and provide the representative with the gathered information. | This will be seen if a bug in IM behaviour has been detected. IM should ensure all caps nodes belonging to an interface have been removed before removing the interface. Third party clients that are registered for deletion notifications for the caps nodes displayed by this message have not been sent notification of the caps deletion, and may be in an invalid state. Report this to Engineering. Use Topic to search for a similar DDTS. If you find none, write a DDTS for this problem.
IFMGR-3-INIT | 3 | PKT_INFRA | Process initialisation failed. [chars]: [chars] ([hex]) | There was a software error during process startup. | The process will restart and try to recover. If this message is not seen again and no other adverse effects are observed then there is no need to take any action. Otherwise, check whether the error code contained in the message indicates that there was a failure to allocate the necessary memory and take the following action. Reduce other system activity to ease memory demands. If conditions warrant, upgrade to a larger memory configuration. If resource allocation was not the problem and it hasn't been fixed by a subsequent restart, then take the following action. Copy the error message exactly as it appears on the console or in the system log, call your Cisco technical support representative and provide the representative with the gathered information. If the process does not restart automatically, restart it manually. If the message recurs, copy the error message exactly as it appears on the console or in the system log, call your Cisco technical support representative and provide the representative with the gathered information. | The ifmgr process has failed to start up correctly. This probably indicates an underlying problem with the system. The error message gives details about what part of the initialisation failed and the error code should give the reason why. Report this to Engineering. Use Topic to search for a similar DDTS. If you find none, write a DDTS for this problem.
IFMGR-3-INVALID_TYPE_CONVERSION | 3 | PKT_INFRA | Ifmgr unintentionally converted a larger type into a smaller one | IM converted a type of size_t into either a uint32_t and uint16_t, when it expected the value in the size_t variable to be small enough to fit into the new variable type. However, the conversion caused the value to change, indicating that some data was lost. This is likely to leave the system in an inconsistent state. | Copy the error message exactly as it appears on the console or in the system log, call your Cisco technical support representative and provide the representative with the gathered information. | This syslog should only be seen on 64-bit systems. It indicates a coding bug in the IM component. Report this to Engineering. Use Topic to search for a similar DDTS. If you find none, write a DDTS for this problem.
IFMGR-3-MISSING_RULES | 3 | PKT_INFRA | Failed to find [chars] rule for ID [unsigned int] | IM is unable to create an interface/caps due to static information about the resource type being missing. The system may be in an inconsistent state. | Copy the error message exactly as it appears on the console or in the system log, call your Cisco technical support representative and provide the representative with the gathered information. | While trying to create a resource (interface/caps) IM has failed to find the required rules file for that resource type. This has resulted in failure to create the resource on this node. The system may be in an inconsistent state as the resource may have been successfully created but some 3rd party clients may not have been notified about it. This message indicates a bug where a rules file is not present on a node where it is required. Report this to Engineering. Use Topic to search for a similar DDTS. If you find none, write a DDTS for this problem.
IFMGR-3-RULES_DUPLICATE_FEATURE_STR | 3 | PKT_INFRA | Error: Feature string already set in rules file [chars] | The ma-feature or ea-feature property was set twice within a rule. This property may have been set implicitly by the feature or owner-string properties. feature and owner-string are synonyms which set both the ma-feature and ea-feature properties. Please check the rules file. | Copy the error message exactly as it appears on the console or in the system log, call your Cisco technical support representative and provide the representative with the gathered information. | This error does not affect the working of the ifmgr process but it may affect the rule file in question. Check that the file in the /pkg/rules/ directory is correct. For more details on IM Rules file format please check the following wiki page: http://enwiki.cisco.com/InterfaceManager/Rules
IFMGR-3-RULES_DUPLICATE_ID | 3 | PKT_INFRA | Error: Duplicate ID [dec] found in rules file [chars] | Multiple rules with the same static id were found in rules files. Every rule should have exactly one static id assigned to it. | Copy the error message exactly as it appears on the console or in the system log, call your Cisco technical support representative and provide the representative with the gathered information. | This error does not affect the working of the ifmgr process but it may affect the rule file in question. This may be a transient error during an install proceedure but if it persists then it may cause problems for the interface or capsulation types with this ID. Check that the file in the /pkg/rules/ directory is correct. For more details on IM Rules file format please check the following wiki page: http://enwiki.cisco.com/InterfaceManager/Rules
IFMGR-3-RULES_NO_ID | 3 | PKT_INFRA | Error: ID not found in the rules file [chars] | A rule with no static id is found in rules file. Every rule should have a static id assigned to it. | Copy the error message exactly as it appears on the console or in the system log, call your Cisco technical support representative and provide the representative with the gathered information. | A valid rules file must contain an ID. The most likely cause of this error is that the rules file in question has got corrupted during the install procedure or due to a faulty disk. Check that the file in the /pkg/rules/ directory is correct. For more details on IM Rules file format please check the following wiki page: http://enwiki.cisco.com/InterfaceManager/Rules
IFMGR-3-RULES_PARSE_ERROR | 3 | PKT_INFRA | Error: The rules file [chars] could not be parsed. First error on line [dec] | The rules file cold not be parsed. Please check the rules file. | Copy the error message exactly as it appears on the console or in the system log, call your Cisco technical support representative and provide the representative with the gathered information. | This error does not affect the working of the ifmgr process but it will prevent ifmgr using the rule file in question. Check that the file in the /pkg/rules/ directory is correct. For more details on IM Rules file format please check the following wiki page: http://enwiki.cisco.com/InterfaceManager/Rules
IFMGR-4-CAPS_NOT_ALLOWED | 4 | PKT_INFRA | [chars] caps is not allowed on interface type [unsigned int] (allowed caps = [chars]) ([chars]) | The current operation failed because the capsulation is not allowed on this interface. | Configure a valid caps on this interface or choose a different interface on which to configure this capsulation. | The allowed-base-caps field in the output of 'show im rules interfaces' shows which capsulations are allowed on each interface type.
IFMGR-4-CLIENT_API_ABUSE | 4 | PKT_INFRA | [chars]: [chars] | An IM client has used the IM API in an unexpected way, usually implying a bug in the client code. | Copy the error message exactly as it appears on the console or in the system log, call your Cisco technical support representative and provide the representative with the gathered information. | Report this to Engineering. Use Topic to search for a similar DDTS. If you find none, write a DDTS for this problem.
IFMGR-4-DROPPED_MSG | 4 | PKT_INFRA | Dropping message from node [chars] ([hex]) due to '[chars]'. Message version is [hex], whilst expected version is [hex]. [unsigned int] messages dropped in total for this reason. | A message received from the Interface Manager on a different node has been dropped. This is due to incompatible versions of the software communicating with each other and will result in interfaces not working correctly. | Verify that all nodes are using consistent image versions. If performing an upgrade this message will stop appearing once all nodes are consistent. Copy the error message exactly as it appears on the console or in the system log, call your Cisco technical support representative and provide the representative with the gathered information. | This software version inconsistency is likely to occur when performing an upgrade as during this process versions will likely become temporarily inconsistent. This dropping of messages will likely result in the Interface database being incorrect and in clients on the sending node being blocked.
IFMGR-4-LWM_UNEXPECTED_ERROR | 4 | PKT_INFRA | Unexpected error received in reply: code: [hex] (msgno = [unsigned int], sparts = [unsigned int] rparts = [unsigned int]) | This is a temporary ios_msg to identify when an unexpected error is returned when communicating with the IM server. | Copy the error message exactly as it appears on the console or in the system log, call your Cisco technical support representative and provide the representative with the gathered information. | Report this to Engineering. Use Topic to search for a similar DDTS. If you find none, write a DDTS for this problem.
IFMGR-4-MAX_PACKET_SIZE_RANGE | 4 | PKT_INFRA | Maximum packet size out of range for interface <<CH[hex]>>. Maximum MTU [unsigned int], requested maximum packet-size [unsigned int]. | The maximum packet size requested on an interface is outside its operational range. This may result in traffic loss on the interface. | Check the MTU configuration on the interface and its subinterfaces, it may be necessary to raise or lower any configured values to achieve MTU values within the supported range. If this does not help Copy the error message exactly as it appears on the console or in the system log, call your Cisco technical support representative and provide the representative with the gathered information. | This message may be the result of invalid configuration, in which case reconfiguring the MTU on the interface or subinterfaces may fix the problem. Report this to Engineering. Use Topic to search for a similar DDTS. If you find none, write a DDTS for this problem.
IFMGR-4-MTU_RANGE | 4 | PKT_INFRA | MTU out of range for interface <<CH[hex]>>, protocol [unsigned int], encapsulation [unsigned int]. Minimum MTU [unsigned int], maximum MTU [unsigned int], actual MTU [unsigned int]. | The MTU on an interface or encapsulation is outside its operational range. This may result in traffic loss on the interface. | Check the MTU configuration on the interface, it may be necessary to raise or lower any configured values to achieve MTU values within the supported range. If this does not help Copy the error message exactly as it appears on the console or in the system log, call your Cisco technical support representative and provide the representative with the gathered information. | This message may be the result of invalid configuration, in which case reconfiguring the MTU on the interface may fix the problem. Report this to Engineering. Use Topic to search for a similar DDTS. If you find none, write a DDTS for this problem.
IFMGR-4-NOTIF_DELIVERY_FAILED | 4 | PKT_INFRA | [chars] notification failed to be delivered to client: [chars] | An IM notification failed to be delivered to one of its clients. The most likely reason for this is an out-of-memory condition. This will have left that client out-of-sync with IM. | Check if the system is in a low-memory condition, and if so attempt to rectify this. Restart the ifmgr process on the affect node to attempt to bring it's clients back in-sync. If this doesn't help, Copy the error message exactly as it appears on the console or in the system log, call your Cisco technical support representative and provide the representative with the gathered information. | Report this to Engineering. Use Topic to search for a similar DDTS. If you find none, write a DDTS for this problem.
IFMGR-6-IMPLICIT_DOWNLOAD_COMPLETE | 6 | PKT_INFRA | Implicit download of [unsigned int] interfaces has completed | A previously stuck or failing implicit download has now successfully completed. | None. | This indicates an error condition has cleared.
IFMGR-6-IMPLICIT_DOWNLOAD_FAIL | 6 | PKT_INFRA | After [unsigned int] minutes of retries, implicit download of [unsigned int] interfaces is still failing (first intf <<CH[hex]>>, error: [chars]) | An error was repeatedly encountered while attempting to replicate the dataplane of an interface to a node to which it implicitly required replication (e.g. due to wildcard replication being used, and a new node coming up later). This may cause forwarding on this interface (via this node) to be broken. | The download will continue to be retried, so if the issue is transient and just taking a long time to clear then it will clear eventually and this message will stop appearing. If this message continues to be seen for a long time Copy the error message exactly as it appears on the console or in the system log, call your Cisco technical support representative and provide the representative with the gathered information. | This may indicate a problem on the affected LC, or a misconfiguration.
IFMGR-6-IMPLICIT_DOWNLOAD_IN_PROGRESS | 6 | PKT_INFRA | After [unsigned int] minutes, implicit download of [unsigned int] interfaces has still not completed | An attempt to replicate the dataplane of an interface to a node to which it implicitly required replication (e.g. due to wildcard replication being used, and a new node coming up later) has taken an exceptionally long time. This may cause forwarding on this interface (via this node) to be broken. | The download will continue to be processed, so if the issue is transient and just taking a long time to clear then it will clear eventually and this message will stop appearing. If this message continues to be seen for a long time Copy the error message exactly as it appears on the console or in the system log, call your Cisco technical support representative and provide the representative with the gathered information. | This likely indicates a problem on the affected LC, or a misconfiguration.
IFMGR-6-LWM_UNEXPECTED_PULSE | 6 | PKT_INFRA | Ignoring unexpected pulse with code [unsigned int], value [hex] | This error message indicates that a pulse has been delivered to the event manager in the IM client library which was intended for someone else. This is almost certainly harmless in this case since IM has detected and ignored the event. | No action is required. | This problem is likely to be due to CSCsr93824 unless that ddts is fixed in this image.
IFMGR-6-MUTEX_MONITOR_EVENT_REGISTER | 6 | PKT_INFRA | Failure registering for mutex revival | IM was unable to perform a system operation that it expects to succeed. IM will exit and restart in an effort to help clear the condition. | Copy the error message exactly as it appears on the console or in the system log, call your Cisco technical support representative and provide the representative with the gathered information. | This will be seen when IM cannot allocate memory. It is likely that the system will be having more critical issues. wdsysmon should be working to clear the low memory condition, at which point IM will recover fully. Report this to Engineering. Use Topic to search for a similar DDTS. If you find none, write a DDTS for this problem.
IFMGR-6-OUT_OF_MEMORY | 6 | PKT_INFRA | Ifmgr was unable to allocate memory for an operation. Ifmgr will exit and restart to attempt to clear this condition | IM was unable to allocate the memory it needed - indicating the system is in a very low-memory condition, which should be recovered by wdsysmon automatically. IM will exit and restart in an effort to help clear the low memory condition | Copy the error message exactly as it appears on the console or in the system log, call your Cisco technical support representative and provide the representative with the gathered information. | This will be seen when IM cannot allocate memory. It is likely that the system will be having more critical issues. wdsysmon should be working to clear the low memory condition, at which point IM will recover fully.
IFMGR-6-PREMATURE_OP | 6 | PKT_INFRA | [chars] operation from callback [hex] received for interface <<CH[hex]>> that has not been created. | A client performed an operation on an interface that is in the progress of being created. In general, the interface handle for the interface being created is not published until the interface create has completed. The most likely reason for this log is that the client is using a stale interface handle (for example, from before a linecard OIR). An IM_ERROR_NOTFOUND error is returned to the client. | Copy the error message exactly as it appears on the console or in the system log, call your Cisco technical support representative and provide the representative with the gathered information. | Report this to Engineering. Use Topic to search for a similar DDTS. If you find none, write a DDTS for this problem.
IFMGR-6-SYSTEM_ERR | 6 | PKT_INFRA | Ifmgr encountered an unexpected error calling '[chars]': [chars] ([dec]). [chars] | IM was unable to perform a system operation that it expects to succeed. IM may exit and restart in an effort to help clear the condition. | Copy the error message exactly as it appears on the console or in the system log, call your Cisco technical support representative and provide the representative with the gathered information. | This may be seen when IM cannot allocate memory. It is likely that the system will be having more critical issues. wdsysmon should be working to clear the low memory condition, at which point IM will recover fully. Report this to Engineering. Use Topic to search for a similar DDTS. If you find none, write a DDTS for this problem.
IFO_EA_PD_STUB-7-INTF_CREATE_CALLED | 7 | PKT_INFRA | IFO EA PD Interface create function called for [unsigned int] interfaces | PD Stub DLL called | None | --
IFO_EA_PD_STUB-7-INTF_DELETE_CALLED | 7 | PKT_INFRA | IFO EA PD Interface delete function called for [unsigned int] interfaces | PD Stub DLL called | None | --
IFO_EA_PD_STUB-7-INTF_UPDATE_CALLED | 7 | PKT_INFRA | IFO EA PD Interface update function called for [unsigned int] interfaces. First intf has changed flags [hex] | PD Stub DLL called | None | --
IFO_EA-6-PD_ERROR_UL_INTF_REMOVAL | 6 | PKT_INFRA | The IFO EA platform DLL returned an error handling a interface update for an underlying interface removal operation on interface <<CH[hex]>>([hex]): [chars]. This interface may no longer correctly operate. | During the handling of a bundle member update notification, the platform returned an error which cannot be handled. The interface may continue trying to send traffic over an interface which it should no longer be using, resulting in traffic drops. | Copy the error message exactly as it appears on the console or in the system log, call your Cisco technical support representative and provide the representative with the gathered information. | A process restart of the ifo_ea process on the location specified in the error message will force another resync and may clear the condition. The appropriate platform team should be contacted to determine what the error means, and whether it will have any long-term effects. Report this to Engineering. Use Topic to search for a similar DDTS. If you find none, write a DDTS for this problem.
IMAEDM-3-EVENT_CONN_CREATE_FAILED | 3 | PKT_INFRA | [chars]: could not create connection structure for the connection to [chars]: [chars] | Internal error | 'Copy the error message exactly as it appears on the console or in the system log, call your Cisco technical support representative and provide the representative with the gathered information.' | --
IMAEDM-3-EVENT_CONN_NOTIFY_FAILED | 3 | PKT_INFRA | [chars]: could not set notify handler for connection opens and errors to [chars] : [chars] | Internal error | 'Copy the error message exactly as it appears on the console or in the system log, call your Cisco technical support representative and provide the representative with the gathered information.' | --
IMAEDM-3-EVENT_CONN_OPEN_ALL_FAILED | 3 | PKT_INFRA | [chars]: opening all connections of Event Manager failed: [chars] | Internal error | 'Copy the error message exactly as it appears on the console or in the system log, call your Cisco technical support representative and provide the representative with the gathered information.' | --
IMAEDM-3-INTERNAL_ERR | 3 | PKT_INFRA | [chars]: Internal error: [chars]: [chars] | An internal software error occurred. | Copy the error message exactly as it appears on the console or in the system log, call your Cisco technical support representative and provide the representative with the gathered information. | --
IMAEDM-3-SYSMGR_PROC_READY_FAILED | 3 | PKT_INFRA | [chars]: sysmgr_proc_ready failed: [chars] | Internal error | 'Copy the error message exactly as it appears on the console or in the system log, call your Cisco technical support representative and provide the representative with the gathered information.' | --
IMAEDM-3-TIMER_CREATE_FAILED | 3 | PKT_INFRA | [chars]: Timer creation failed: [chars] | Internal error | 'Copy the error message exactly as it appears on the console or in the system log, call your Cisco technical support representative and provide the representative with the gathered information.' | --
IMAEDM-7-BAG_REG_FAILED | 7 | PKT_INFRA | [chars]: bag register error is detected; [chars]. | Internal error | 'Copy the error message exactly as it appears on the console or in the system log, call your Cisco technical support representative and provide the representative with the gathered information.' | --
IMAEDM-7-DEBUG_INIT_EVENT | 7 | PKT_INFRA | [chars]: Debug initialization for the im/imaedm/[chars] event failed: [chars] | An error was returned when the IM Attribute EDM server called the debug_init_event() function. | Copy the error message exactly as it appears on the console or in the system log, call your Cisco technical support representative and provide the representative with the gathered information. | --
IMAEDM-7-DEBUG_REGISTER | 7 | PKT_INFRA | [chars]: Debug registration for IM Attribute EDM server failed: [chars] | An error was returned when the IM Attribute EDM server called the debug_register() function. | Copy the error message exactly as it appears on the console or in the system log, call your Cisco technical support representative and provide the representative with the gathered information. | --
IMAEDM-7-EDM_INIT_FAILED | 7 | PKT_INFRA | [chars]: Failed to open EDM connections (retries [unsigned int][chars]). Turn on debug imaedm errors to diagnose failure. | The opening of EDM connections has failed repeatedly. | Copy the error message exactly as it appears on the console or in the system log, call your Cisco technical support representative and provide the representative with the gathered information. | --
IMAEDM-7-EVM_CREATE_FAILED | 7 | PKT_INFRA | [chars]: event_manager_create failed; [chars] | The event_manager_create function reported an error trying to initialize the event manager. | Copy the error message exactly as it appears on the console or in the system log, call your Cisco technical support representative and provide the representative with the gathered information. | --
IMATTR-3-DUPLICATE | 3 | PKT_INFRA | Received duplicate successful replies for interface [hex], attribute type [chars] | The attribute client has received duplicate successful responses for this attribute on this interface. This would suggest that multiple attribute owners have been configured for this (interface, attribute) pair. | Copy the error message exactly as it appears on the console or in the system log, call your Cisco technical support representative and provide the representative with the gathered information. | The attribute request is a gsp broadcast or nodeset send to all owners on the recipient nodes. There should be one owner of each (interface, attribute) pair, but in this case 2 owners have replied claiming this ownership. If the problem is repeatable, then turning on the following debug would clarify which two processes this is: debug attribute owner This may be fixable by restarting the incorrect owner, or changing the configuration for this owner. Report this to Engineering. Use Topic to search for a similar DDTS. If you find none, write a DDTS for this problem.
IMATTR-3-NOTIFY_FAILED | 3 | PKT_INFRA | A bulked notification message failed to be sent: [chars] | The attribute owner library has failed to send a bulk notification message to the attribute clients. However, the attribute owner that produced these notifications is not aware that they failed to be sent. This could result in the attribute clients being out of sync with this owner. | If the system appears to be in a low-memory condition (check the output of 'show mem summary') then this is most likely the cause of the problem. Please try to fix the low-memory condition. If this is not the case, then contact technical support. | The owner process producing the bulk notification is not aware that they failed to be sent. No retry attempt will be made to send the notification and the client(s) will go out of sync. If the problem is repeatable, then try turning on the following debug: debug attribute server This may help identify the problem that is causing the notification to fail.
IMATTR-3-SET_REPLY_FAILED | 3 | PKT_INFRA | At least 1 item in a bulk set/clear operation succeeded, but the client cannot be informed due to an error: [chars] | The attribute owner library has failed to reply to the client to inform it that a set or clear operation has succeeded. This could result in the client being out of sync with the owner. This may be caused by a transport drop. | If the system appears to be in a low-memory condition (check the output of 'show mem summary') then this is most likely the cause of the problem. Please try to fix the low-memory condition. This can also be caused by transport drops, e.g. as a consequence of removing a card. If neither of these cases hold, then contact technical support. | If the problem is repeatable, then try turning on the following debug: debug attribute client debug attribute server This should help identify the client who isn't getting a reply to it's set request and so will be getting out of sync. Restarting the client or the server process may help resolve the problem.
IMATTR-3-UNKNOWN_PULSE | 3 | PKT_INFRA | Received an asynchronous message from an unknown source which has been dropped (pulse code [hex], request 0x[pointer]) | The attribute client or owner has received a pulse which is not expected, and cannot be handled. This message has been dropped. If no other problems are seen then the error can be considered harmless. | Copy the error message exactly as it appears on the console or in the system log, call your Cisco technical support representative and provide the representative with the gathered information. | An asynchronous pulse is used to communicate between different threads of a process - but one of the received messages is not recognised and so has been dropped. The unhandled pulse may cause some functionality to break, though the effect is unknown. This may be fixable by restarting the process reporting the problem. Report this to Engineering. Use Topic to search for a similar DDTS. If you find none, write a DDTS for this problem.
INTF_MGBL-7-INIT_FAILED | 7 | PKT_INFRA | Initialisation Failed. Task: '[chars]' Error: '[chars]' | The process failed to initialise and will exit. | The process will be restarted automatically. If the error happens repeatedly then contact support. Copy the error message exactly as it appears on the console or in the system log, call your Cisco technical support representative and provide the representative with the gathered information. | The process will exit and will be restarted. This error is not expected and may indicate a serious problem such as lack of memory on the router.
LINEPROTO-5-DAMPENING | 5 | PKT_INFRA | Line protocol on Interface [chars], dampening state changed to [chars] | The interface line protocol dampening state changed. When the state is 'suppressed' the interface will be held down. In 'unsuppressed' state, link state changes are allowed to occur as normal. | If the dampening state change was unexpected, confirm the configuration settings for the interface. | --
LINEPROTO-5-UPDOWN | 5 | PKT_INFRA | Line protocol on Interface [chars], changed state to [chars] | The data link level line protocol changed state. | If the state change was unexpected, confirm the configuration settings for the interface and line protocol. | --
LINK-3-UPDOWN | 3 | PKT_INFRA | Interface [chars], changed state to [chars] | The interface hardware went either up or down. | If the state change was unexpected, confirm the configuration settings for the interface. | --
LINK-4-BERTADMINDOWN | 4 | PKT_INFRA | [chars] is administratively down | Unable to start BERT because controller in admin down state | None. | --
LINK-4-BERTNOTRUNNING | 4 | PKT_INFRA | [chars] is not running BERT | Trying to stop BERT when not running | None. | --
LINK-4-BERTRESTART | 4 | PKT_INFRA | [chars] is already running BERT | Restarting a running BERT is not allowed | None. | --
LINK-4-BERTSTART | 4 | PKT_INFRA | [chars] could not start BERT | BERT could not be started | None. | --
LINK-4-BERTSTATUS | 4 | PKT_INFRA | [chars] [chars] | The bert status of the link | None. | --
LINK-5-CHANGED | 5 | PKT_INFRA | Interface [chars], changed state to [chars] | The interface has changed state. | If the state change was unexpected, confirm the configuration settings for the interface. | --
LINK-5-DAMPENING | 5 | PKT_INFRA | Interface [chars], dampening state changed to [chars] | The interface dampening state changed. When the state is 'suppressed' the interface will be held down. In 'unsuppressed' state, link state changes are allowed to occur as normal. | If the dampening state change was unexpected, confirm the configuration settings for the interface. | --
LPTS_PA_FGID_DB-3-INFRA_FGID_ERR | 3 | PKT_INFRA | Unrecoverable error in FGID resource managing infrastructure : [chars] | A internal error was detected while using Fabric Multicast Group Indentifier(FGID) resource managing infrastructure APIs. | Copy the error message exactly as it appears on the console or in the system log, call your Cisco technical support representative and provide the representative with the gathered information. | Report this to Engineering. Use Topic to search for a similar DDTS. If you find none, write a DDTS for this problem.
netio_debug-3-INIT_FAILED | 3 | PKT_INFRA | NetIO debugging partner initialization failed: [chars] (Err=[chars]) | The NetIO debugging partner process initialization failed. This could happen due to errors in various server processes. The error code and its text in the message will reveal the source of the error. | NetIO debugging partner process is only needed to capture/log packet info and for debugging purpose only and does not effect system functionality. If the process restarts and this message is not repeating, no actions are needed. If this message recurs that does mean there is an underlying infra components issue, Copy the error message exactly as it appears on the console or in the system log, call your Cisco technical support representative and provide the representative with the gathered information. | NetIO debugging partner process is only needed to capture/log packet info and for debugging purpose only and does not effect system functionality. Unless this message recurs no action is required. This ios msg will have details of what part of initialization failed and that might give us further clues on what area in the system is having problems. Generally such failures are not expected and that is why the process attempts to restart in an attempt to recover. If any failures are seen, it is a possible indication of some basic problem in the underlying infrastructure. So it will be good to check if other processes are failing because of such an error. contact iox-netio for more details
netio_debug-4-ASYNC_HANDLER | 4 | PKT_INFRA | Couldn't install the default handler for async messages, err: [chars] | The NetIO debugging partner process couldn't install the default event handler for async messages. | NetIO debugging partner process is only needed to capture/log packet info and for debugging purpose only and does not effect system functionality. No actions are needed. | contact iox-netio for more details
netio_debug-4-EVENT_BLOCK | 4 | PKT_INFRA | Couldn't block while waiting for events: [chars] | The NetIO debugging partner process failed to wait for events to be delivered. | NetIO debugging partner process is only needed to capture/log packet info and for debugging purpose only and does not effect system functionality. No actions are needed. | contact iox-netio for more details
NETIO-1-HSSD_SIZE_MISMATCH | 1 | PKT_INFRA | '[chars]' HSSD area size [unsigned int] not equal to expected size [unsigned int] | This error indicates that a code sanity check has failed. This indicates the size of the global HSSD area defined in Pakman does not match the size that NetIO is expecting. | NetIO will not start properly until the code is fixed. Copy the error message exactly as it appears on the console or in the system log, call your Cisco technical support representative and provide the representative with the gathered information. | Report this to Engineering. Use Topic to search for a similar DDTS. If you find none, write a DDTS for this problem. contact iox-netio for more details
NETIO-1-HSSD_UNKNOWN | 1 | PKT_INFRA | Global HSSD area '[chars]' not known to NetIO | This error indicates that a code sanity check has failed. This indicates a new global HSSD area was added to Pakman without adding the appropriate endian transform code to NetIO. | NetIO will not start properly until the code is fixed. Copy the error message exactly as it appears on the console or in the system log, call your Cisco technical support representative and provide the representative with the gathered information. | Report this to Engineering. Use Topic to search for a similar DDTS. If you find none, write a DDTS for this problem. contact iox-netio for more details
NETIO-3-BAD_PUNT_NODE | 3 | PKT_INFRA | NetIO DLL attempted to use a bad chain node (magic number [hex]) in packet punt to [chars] | A NetIO feature DLL has attempted to pass a bad chain node to a NetIO packet punt API. The packet has been dropped. | Identify the NetIO DLL that is passing the bad node, and contact the owners Copy the error message exactly as it appears on the console or in the system log, call your Cisco technical support representative and provide the representative with the gathered information. | This indicates that a NetIO DLL has passed a bad chain node when attempting to punt a packet to an external partner process. The packet has been dropped. This should be followed up with the owners of the NetIO DLL identified in the traceback context iox-netio for more details
NETIO-3-DELETE_FINT | 3 | PKT_INFRA | Error: NetIO received a request to delete the Forwarder Interface | Interface Manager has requested NetIO to delete the Forwarder Interface. This should not occur - the system assumes the Forwarder Interface is never deleted. | When this condition is hit, NetIO will assert and restart in an attempt to recover. If this message continues to be seen Copy the error message exactly as it appears on the console or in the system log, call your Cisco technical support representative and provide the representative with the gathered information. | Interface Manager has told NetIO to delete the Forwarder Interface interface. This should not happen as the system assumes the Forwarder Interface never gets deleted. NetIO will try to recover by restarting. Report this to Engineering. Use Topic to search for a similar DDTS. If you find none, write a DDTS for this problem. contact iox-netio for more details
NETIO-3-DLL_AUTOLOAD_FAILED | 3 | PKT_INFRA | Failed to load DLL for caps [chars] ([unsigned int]), error: [chars] | An error occurred while auto-loading a caps DLL. If this message is repeatedly seen then the software packet path on this node may be broken. | The process will reconnect to Interface Manager and try again. If this message is not seen again then the issue has been recovered and no further action is required. If this message continues to be seen Copy the error message exactly as it appears on the console or in the system log, call your Cisco technical support representative and provide the representative with the gathered information. | When initialising the connection to IFMGR, netio loads the DLLs for any autoload caps. This error message indicates that the auto-load failed for the indicated caps. Netio will try to recover by reconnecting to Interface Manager and trying again. If it fails continually then the software packet path will not function. contact iox-netio for more details
NETIO-3-ERR_ARP | 3 | PKT_INFRA | [chars], [chars], [pointer] | ARP netio error. | Copy the error message exactly as it appears on the console or in the system log, call your Cisco technical support representative and provide the representative with the gathered information. | --
NETIO-3-ERR_INIT | 3 | PKT_INFRA | [chars] : Failed to initialize ipv4 proto for [chars] with error ([chars]) | netio initialization error. | Copy the error message exactly as it appears on the console or in the system log, call your Cisco technical support representative and provide the representative with the gathered information. | --
NETIO-3-ERR_MEDIA_REGISTER | 3 | PKT_INFRA | [chars] : Failed for ipv4 proto to [chars] ([chars]) | netio media register or callback error. | Copy the error message exactly as it appears on the console or in the system log, call your Cisco technical support representative and provide the representative with the gathered information. | --
NETIO-3-LTRACE_INIT | 3 | PKT_INFRA | ltrace_init failed for '[chars]': [chars] | Netio ltrace facility failed to initlize one of the trace buffers. The Netio trace information will not be available. | Copy the error message exactly as it appears on the console or in the system log, call your Cisco technical support representative and provide the representative with the gathered information. | contact iox-netio for more details
NETIO-3-NULL_CALLBACKS | 3 | PKT_INFRA | A NetIO DLL invoked API '[chars]' before callbacks table initialized | A statically linked NetIO DLL has invoked a NetIO API before the callbacks table has been initialized | If this message is seen then Copy the error message exactly as it appears on the console or in the system log, call your Cisco technical support representative and provide the representative with the gathered information.. | Report this to Engineering. Use Topic to search for a similar DDTS. If you find none, write a DDTS for this problem. contact iox-netio for more details
NETIO-3-PAK_NETIO_MUTEX_LOCK | 3 | PKT_INFRA | [chars] : Failed to acquire pak netio mutex lock ([chars]) | ARP netio error. | Copy the error message exactly as it appears on the console or in the system log, call your Cisco technical support representative and provide the representative with the gathered information. | --
NETIO-3-RESYNC_FAILED | 3 | PKT_INFRA | An error occurred during a synchronization with Interface Manager: Failed to [chars], error: [chars] | An error occurred while processing a resync from Interface Manager. If this message is repeatedly seen then the software packet path on this node may be broken. | The process will reconnect to Interface Manager and try to recover. If this message is not seen again then the issue has been recovered and no further action is required. If this message continues to be seen Copy the error message exactly as it appears on the console or in the system log, call your Cisco technical support representative and provide the representative with the gathered information. | During a resync with Interface Manager, an error occurred while processing an interface create or caps add notification. The error message indicates which interface or caps failed, and the error code should give the reason why. Netio will try to recover by reconnecting to Interface Manager thus triggering another resync. If it fails to recover then Netio's DB will be out of sync with Interface Manager and the software packet path may be broken. Report this to Engineering. Use Topic to search for a similar DDTS. If you find none, write a DDTS for this problem. contact iox-netio for more details
NETIO-3-SCRIPT_ERR_MEM_ALLOC | 3 | PKT_INFRA | Cannot allocate memory in <[chars]> | Internal error. System is out of memory - malloc failed. | 'Copy the error message exactly as it appears on the console or in the system log, call your Cisco technical support representative and provide the representative with the gathered information.' | contact iox-netio for more details
NETIO-3-SCRIPT_FAIL | 3 | PKT_INFRA | netio script failed: <[chars]> | An error occurred during netio script processing. Please check the error message for more details. | Check if the script file exists and is in correct format. If the message recurs, Copy the error message exactly as it appears on the console or in the system log, call your Cisco technical support representative and provide the representative with the gathered information. | contact iox-netio for more details
NETIO-3-SELFMANAGE_FAILURE | 3 | PKT_INFRA | [chars] failed during self managed upgrade of DLL/SMU, Error: [chars] | NetIO was attempting a hitless upgrade of a DLL that was part of a SMU/PIE. A step during this operation encountered this error. Netio may or may not be able to perform the DLL upgrade successfully when this error is encountered. | If the DLL upgrade is successful, no further action is needed. Otherwise it is recommended that netio is restarted, to recover from an inconsistent DLL upgrade state in NetIO. Restart of netio should lead to the new DLL take effect and bring back things to normal. | NetIO is a self managed process and handles its own DLL upgrades. If it encouters an error during this process, it could either be because of low system resources or an issue with install manager library encountering an error. The error message should have the error string of what the error could be. A restart of Netio process should cause the new dll to take effect and things to work normally and no further action would be needed. If that is not helping it could indicate some issue with installmgr. contact iox-netio for more details
NETIO-3-STATS_SHM | 3 | PKT_INFRA | Shared memory initialization for stats failed - [chars] | IP Netio library encountered failure while operating on the shm stats information. | If the message recurs, copy the error message exactly as it appears on the console or in the system log, call your Cisco technical support representative and provide the representative with the gathered information. | Report this to Engineering. Use Topic to search for a similar DDTS. If you find none, write a DDTS for this problem.
NETIO-4-BAD_PACKET | 4 | PKT_INFRA | NetIO received a packet with no data particle in it, packet: 0x[pointer], packet PID: [dec] | NetIO received a bad packet from the driver (or from an application) that had no particle data in it. NetIO drops these packets. If too many such packets belonging to a routing protocol are received and dropped, we have a potential possibility of an adjancency flap. | If no side effects are observed nothing needs to be done and NetIO would just drop these packets and continue with its normal operation. If this message is seen many number of times, it indicates some sort of issue in the driver sending packets to NetIO and the driver needs to be analysed further, in that case Copy the error message exactly as it appears on the console or in the system log, call your Cisco technical support representative and provide the representative with the gathered information. | This indicates that the fabric driver is sending bad packets to NetIO. The fabric driver team would have more information on how to analyse this further. From NetIO side, it is just complaining about the issue. The type of packet causing the problem (example mpls, ipv4) & the sub type in that (fragmented, for us), the traffic pattern etc would further help the driver team to understand what sort of packets are leading to this issue. contact iox-netio for more details
NETIO-4-ERR_PACKET_INPUT | 4 | PKT_INFRA | Failed to input the packet for [chars] ([chars]) | This message indicates that the ARP packet queue is filling up faster than ARP can process the packets. It could be due to many addresses needing to be resolved on initial bring up. In this case packet drops are not a problem. Addresses will resolved as quick as possible and the condition will clear. If seen for a while then could imply some potential problem. | Copy the error message exactly as it appears on the console or in the system log, call your Cisco technical support representative and provide the representative with the gathered information. | When this has been seen before it has usually been due to one of the following: 1.The ARP process getting blocked on something. Check for this using 'show processes blocked' and collect the output of 'attach_process' for arp on the affected linecard. 2.Lots of ARP packets arriving on the interface from an unexpected source (for example being looped back into ARP from an another interface). You can enable arp packet debug to verify whether this is the case or not. Please contact platform team for help. Note that when lots of packets are punted to ARP for resolution it is not necessarily indicative of a problem - it may simply be due to high load on ARP due to many addresses needing to be resolved on initial bringup. In this case packet drops are not a problem - all addresses that need to be resolved will be resolved as quickly as possible and the condition will clear. This can be seen in the increasing traffic statistics 'show arp traffic'. If you are seeing packets punted to ARP for addresses that have already been resolved (ie the address in the packet debug matches a resolved address in 'show arp') then this is indicative of a FIB problem - these packets should not be punted. Please contact the FIB team for more help.
NETIO-4-SCRIPT_WARNING | 4 | PKT_INFRA | script [chars]([dec]): [chars] | An internal syntax error was detected in the script file. The current line was skipped and the execution of the script continued. | Check the script for the skipped or ignored line. Make syntax changes as needed. | contact iox-netio for more details
NETIO-5-SELFMANAGE_CALLBACK_FAILED | 5 | PKT_INFRA | NetIO DLL registration '[chars]' failed to handle install event for DLL '[chars]'. NetIO will be restarted | NetIO gets restarted if a NetIO DLL fails to process an install event. This should not cause any problems to the router and NetIO should come back up fine after restart. | This should not cause any problems in the router, NetIO should restart and come back up fine & resume its normal functionality. If it causes any routing issues such as adjacency going down or some other problem, one potential cause is that NetIO took longer to restart. NetIO restart time is a function of number of interfaces configured in NetIO on this node. 'Copy the error message exactly as it appears on the console or in the system log, call your Cisco technical support representative and provide the representative with the gathered information.' | This is the default action taken by NetIO if the callback registered to handle install changes on a dll returns a failure. NetIO should restart and continue its normal operation. But NetIO outage for a long time on RP/DRP could potentially cause adjacency flap. NetIO restart time is a function of number of idbs/ interfaces configured. contact iox-netio for more details
NETIO-5-SELFMANAGE_UPGRADE_NOTICE | 5 | PKT_INFRA | NetIO DLL < [chars] > is being upgraded. NetIO will be restarted | NetIO gets restarted whenever we upgrade a DLL that does not support NetIO DLL upgrade. This should not cause any problems to the router and NetIO should come back up fine after restart. | This should not cause any problems in the router, NetIO should restart and come back up fine & resume its normal functionality. If it causes any routing issues such as adjacency going down or some other problem, one potential cause is that NetIO took longer to restart. NetIO restart time is a function of number of interfaces configured in NetIO on this node. 'Copy the error message exactly as it appears on the console or in the system log, call your Cisco technical support representative and provide the representative with the gathered information.' | This is the default action taken by NetIO if a dll doesnot support NetIO DLL upgrade. NetIO should restart and continue its normal operation. But NetIO outage for a long time on RP/DRP could potentially cause adjacency flap. NetIO restart time is a function of number of idbs/ interfaces configured. contact iox-netio for more details
NETIO-6-SELFMANAGE_INFO | 6 | PKT_INFRA | NetIO is upgrading([chars]) the dll [chars] | Netio is upgrading this dll. This is here only for informational purpose only. No further action is recommended/needed. | 'No action is required.' | --
NETIO-6-THREAD_MUTEX_FAILED | 6 | PKT_INFRA | packet mutex [chars] failed : [chars] | NetIO was unable lock/unlock the packet mutex. This could lead to certain cases when the same packet is used | 'No action is required.' | The packet mutex is owned by packet manager. Not being able to lock the packet mutex indicates either that this piece of memory is corrupted or has other issues. An attempt to restart packet process could help in reinitialize the mutex and continue the operation normally. contact iox-netio for more details
NETIO-7-CREATE_IDB_FAILED | 7 | PKT_INFRA | create idb error: interface ifhandle [hex] already in datastore with name [chars], new name [chars] | Netio already has this IDB in its datastore. It is getting a request for create for the same interface handle but with a different name. This could possibly cause issues with this interface in NetIO. | After the information is gathered, restart of netio/ifmgr should possibly bring netio in sync with ifmgr leading to the delete of this idb from Netio. If the create operation is retried it might succeed. 'Copy the error message exactly as it appears on the console or in the system log, call your Cisco technical support representative and provide the representative with the gathered information.' | Please look for any messages from NetIO that complain about delete idb failing before the create idb. That would explain why the idb is still is not delete from NetIO but is deleted from IFMGR leading to the same ifhandle being allocated to some other interface. If you notice no such message either in show logging or in the trace, it means that netio didnot get a delete request for this interface. contact iox-netio for more details
NETIO-7-DELETE_IDB_SUBINTF_ASSOC_FAILED | 7 | PKT_INFRA | delete idb: interface (ifhandle = [hex], name [chars]) has [unsigned int] subinterfaces associated with it and cannot be deleted. Error: [chars] | NetIO cannot delete a interface which still have subinterfaces under it. This could potentially cause issues with recreate of any interface, if the same interface handle is reused. | After the information is gathered, restart of netio should possibly bring netio in sync with ifmgr & delete the main and subinterfaces. 'Copy the error message exactly as it appears on the console or in the system log, call your Cisco technical support representative and provide the representative with the gathered information.' | This indicates that NetIO did not receive a delete request for the list of subinterfaces printed. This request comes from IFMGR to NetIO. contact iox-netio for more details
NETIO-7-DELETE_IDB_SUBINTF_FAILED | 7 | PKT_INFRA | delete idb: interface (ifhandle = [hex], name [chars]) having subinterfaces (demux index: [dec], ifh [hex], name [chars]) cannot be deleted. Error: [chars] | NetIO cannot delete a interface which still have subinterfaces under it. This could potentially cause issues with recreate of any interface, if the same interface handle is reused. | After the information is gathered, restart of netio/ifmgr should possibly bring them in sync with ifmgr & delete the main and subinterfaces. 'Copy the error message exactly as it appears on the console or in the system log, call your Cisco technical support representative and provide the representative with the gathered information.' | This indicates that NetIO didnot receive a delete request for the list of subinterfaces printed. This request comes from IFMGR to NetIO. contact iox-netio for more details
NETIO-7-INIT_FAILED | 7 | PKT_INFRA | [chars] Failed, Error: [chars] | NetIO process has problem initializing its database and attempts to restart in an attempt to recover from the error. | The process attempts to restart on detecting this failure, in an effort to recover from the failure. If after restart things recover, then nothing more needs to be done. If the error is seen when the system is low on system resources, once the system resource like memory, cpu go back to normal state, the process should succeed in coming back up. If the process fails to recover and repeatedly exits then the ios message will have the details of what part of initialization failed and the reason for it, for further action Copy the error message exactly as it appears on the console or in the system log, call your Cisco technical support representative and provide the representative with the gathered information.. | This ios msg will have details of what part of initialization failed and that might give us further clues on what area in the system is having problems. Generally such failures are not expected and that is why the process attempts to restart in an attempt to recover. If any failures are seen, it is a possible indication of some basic problem in the underlying infrastructure. So it will be good to check if other processes are failing because of such an error. NetIO tries to initialize and start its control, debug and packet threads, initialize event manager, LWM, connect to packet manager server, initialize debug and trace managers. Based on the error string, if the server indicated in the message is attempted to be restarted that could also help for NetIO to be able to connect to that server. contact iox-netio for more details
PAK_CAPTURE-4-ECC_ERROR | 4 | PKT_INFRA | packet dropped in hw due to programming error: pkt type [hex] pkt: [chars] | A packet was dropped in hardware due to bad programming or a hardware error. This is a raw dump of the packet to aid in debugging. | Copy the error message exactly as it appears on the console or in the system log, call your Cisco technical support representative and provide the representative with the gathered information. | --
PAK-3-DEBUGINITFAIL | 3 | PKT_INFRA | [chars] | An error occurred during packet debug events initilization. Refer to the error message for the particular cause. | If any of these messages recur, call your technical support representative for assistance. | contact iox-pakman for more details
PAK-3-MUTEX_DISALLOWED | 3 | PKT_INFRA | Attempt to lock packet mutex from disallowed thread | An attempt was made to lock the packet mutex from a thread where mutex locking is disallowed | If any of these messages recur, call your technical support representative for assistance. | Identify the code attempting to lock the packet mutex from the traceback and contact to appropriate team contact iox-pakman for more details
PAK-3-OWNERSHIP_PROCESS | 3 | PKT_INFRA | Client with pid [dec] tried to access packet [pointer] owned by process with jid [dec] (pid [dec]) | The identified client attempted to access a packet that does not belong to it. | If any of these messages recur, call your technical support representative for assistance. | Raise ddts against the client process that is trying to access packet owned by another process contact iox-pakman for more details
PAK-3-OWNERSHIP_PROCESS_FREE | 3 | PKT_INFRA | Client with pid [dec] tried to access freed packet [pointer] (pak pid [dec]) | The identified client attempted to access a freed packet. | If any of these messages recur, call your technical support representative for assistance. | Raise ddts against the client process that is trying to free packet owned by another process contact iox-pakman for more details
PAK-3-OWNERSHIP_QUEUE | 3 | PKT_INFRA | Client with pid [dec] tried to access packet [pointer] owned by queue with id [hex] (pak pid [dec]) | The identified client attempted to access a packet that does not belong to it. | If any of these messages recur, call your technical support representative for assistance. | Raise ddts against the client process that is trying to free packet owned by another process contact iox-pakman for more details
PAK-3-PTCL_LIST_NOT_NULL | 3 | PKT_INFRA | When getting packet header, particle list on returned packet non-NULL ([pointer]). Packet last owned by [unsigned int] | A packet header on the free list had a non-NULL particle list. | Please collect a core dump of the packet client that emitted the message, or whose pid matches that in the error message with 'exception pakmem on' configured. | contact iox-pakman for more details
PAK-7-EXCEPTION_LITE | 7 | PKT_INFRA | packet exception, reason: [chars], data: 0x[pointer] | An software exception had occurred in the packet manager library. The client process terminated with exit code -1. The reason is that the client passed an invalid packet to packet manager library and led to the exception. | Normally the client process will restart and re-connect to packet manager. If any of these messages recur, call your technical support representative for assistance. | contact iox-pakman for more details
PAK-7-GETNODENAMEFAIL | 7 | PKT_INFRA | Failed to get node name | The Packet manager library was unable to retrieve the nodename for the node/linecard. | If any of these messages recur, call your technical support representative for assistance. | contact iox-pakman for more details
PAK-7-SPP_TRYMAP | 7 | PKT_INFRA | __spp_trymap: [chars] | The vector packet path API bind routine has failed. | Copy the error message exactly as it appears on the console or in the system log, call your Cisco technical support representative and provide the representative with the gathered information. | Report this to Engineering. Use Topic to search for a similar DDTS. If you find none, write a DDTS for this problem. contact iox-pakman and spp-dev for more details
PAKPLATFORM-3-CONNECTFAIL | 3 | PKT_INFRA | Connect to the packet server failed. Reason : [chars] | The platform driver was not able to connect to the packet server. | Copy the error message exactly as it appears on the console or in the system log, call your Cisco technical support representative and provide the representative with the gathered information. | Report this to Engineering. Use Topic to search for a similar DDTS. If you find none, write a DDTS for this problem. contact iox-pakman for more details
PAKPLATFORM-6-REGION_TOO_BIG | 6 | PKT_INFRA | Platform attempted to define a packet region that was too large: Start:0x[pointer] Size:%zd | The platform driver attempted to define a packet memory region larger than is currently supported. This will be automatically reduced to a supported size. | Copy the error message exactly as it appears on the console or in the system log, call your Cisco technical support representative and provide the representative with the gathered information. | Report this to Engineering. Use Topic to search for a similar DDTS. If you find none, write a DDTS for this problem. contact iox-pakman for more details
PAKPLATFORM-6-SENDFAIL | 6 | PKT_INFRA | Send data to the packet server failed. Reason : [chars] | The platform driver was not able to send data to the packet manager. This could happen when the platform driver is trying to send the initilization information to the packet manager. | Copy the error message exactly as it appears on the console or in the system log, call your Cisco technical support representative and provide the representative with the gathered information. | Report this to Engineering. Use Topic to search for a similar DDTS. If you find none, write a DDTS for this problem. contact iox-pakman for more details
PAKSRV-2-MUTEX_REVIVAL_FAILED | 2 | PKT_INFRA | Failed to revive the packet mutex, reason: [chars] | The packet subsystem failed to revive the packet mutex. | If any of these messages recur, call your technical support representative for assistance. | contact iox-pakman for more details
PAKSRV-3-BADPAK | 3 | PKT_INFRA | Corruption detected in the [chars] at [pointer] owned by packet [pointer] belonging to process [dec] | Consistency check detected corruption in the specified area of the specified packet. This will cause packet manager to restart. Please report the message and value to your technical support representative. | Please collect a core dump of the process from which the message is output, using the 'dumpcore running' command to catch the current packet memory state ('exception pakmem on' must also be configured). Copy the error message exactly as it appears on the console or in the system log, call your Cisco technical support representative and provide the representative with the gathered information. | contact iox-pakman for more details
PAKSRV-3-DIAGFAIL | 3 | PKT_INFRA | Packet server: line [dec], fatal misalignment. | Packet server internal structures are misaligned. This is a fatal programming error. The value is a marker for tracking down the misalignment. Please report the message and value to your technical support representative. | Call your technical support representative for assistance. | contact iox-pakman for more details
PAKSRV-3-INITFAIL | 3 | PKT_INFRA | Packet server initialization failed. Reason : [chars] | The packet subsystem was not able to initialize properly. It will be restarted by sysmgr and should recover. | If packet manager is unable to start up after several restarts by sysmgr, please collect the 'sh log' output and contact your customer support representative. | Report this to Engineering. Use Topic to search for a similar DDTS. If you find none, write a DDTS for this problem. contact iox-pakman for more details
PAKSRV-3-MEM_ALLOC_FAILED | 3 | PKT_INFRA | Memory allocation failed in process [dec] at [chars] | Packet server failed to allocate more memory. | It may be necessary to free some memory by exiting a program. If this message recurs, call your technical support representative for assistance. | contact iox-pakman for more details
PAKSRV-5-CLEAR_CORRUPT | 5 | PKT_INFRA | [unsigned int] corrupt packets successfully reclaimed from the corrupt queue. | Confirmation of the number of corrupt packets cleared when 'clear packet corrupt' was executed. | Check that the number of packets reclaimed is expected. | contact iox-pakman for more details
PAKSRV-7-BADPTCL_DUMP | 7 | PKT_INFRA | [chars]: [chars] | Particle body corruption is detected. This message follows a BADPAK message and dumps the first few bytes of the particle body and the last few bytes of the one before. | None. This is message is only for debugging purpose. | contact iox-pakman for more details
PAKSRV-7-BCASTFAIL | 7 | PKT_INFRA | Failed to send broadcast message [dec] to client [dec], error: [chars] | Packet server failed to send a broadcast message to the client. This will result in the client being unaware of an event that occurred in the packet server. | If any of these messages recur, call your technical support representative for assistance. | contact iox-pakman for more details
PAKSRV-7-CHANCREATEFAIL | 7 | PKT_INFRA | Failed to create a channel and event manager, error: [chars] | Packet server failed to create an event manager and channel. Clients will be unable to connect to packet server, and packet server will be unable to send and receive messages. | If any of these messages recur, call your technical support representative for assistance. | contact iox-pakman for more details
PAKSRV-7-CHKPT_OP_FAILED | 7 | PKT_INFRA | [chars]: [chars] check point operation failed, reason : [chars] | A check point operation failed in packet manager. | If any of these messages recur, call your technical support representative for assistance. | For checkpointing related information refer to the following wiki http://wwwin-eng.cisco.com/Eng/OIBU/WWW/sprsg-triage/material/chkpt.html contact iox-pakman for more details on packet process related
PAKSRV-7-CHUNKCREATEFAIL | 7 | PKT_INFRA | Chunk creation for packet headers failed | Could not allocate a chunk of memory for the packet headers. | If any of these messages recur, call your technical support representative for assistance. | contact iox-pakman for more details
PAKSRV-7-CONDWAITFAIL | 7 | PKT_INFRA | Conditional wait operation on [chars] in [chars] failed; reason [chars] | The packet subsystem failed to perform a conditional wait. This usually indicates a programming error. | Copy the error message exactly as it appears on the console or in the system log, call your Cisco technical support representative and provide the representative with the gathered information. | Report this to Engineering. Use Topic to search for a similar DDTS. If you find none, write a DDTS for this problem. contact iox-pakman for more details
PAKSRV-7-DEBUGINITFAIL | 7 | PKT_INFRA | Packet server debug initialization: [chars] failed, error [chars] | The debug support initalization failed in the packet server. It will be restarted by sysmgr and should recover. | If packet manager is unable to start up after several restarts by sysmgr, please collect the 'sh log' output and contact your customer support representative. | Report this to Engineering. Use Topic to search for a similar DDTS. If you find none, write a DDTS for this problem. contact iox-pakman for more details
PAKSRV-7-DEQUEUEFAIL | 7 | PKT_INFRA | Failed to remove client [dec] from clients list at [chars] | Packet server failed to remove the specified client from the client list queue. This may cause the client fail to reconnect to packet server. | If any of these messages recur, call your technical support representative for assistance. | contact iox-pakman for more details
PAKSRV-7-ENQUEUEFAIL | 7 | PKT_INFRA | Fail to insert client [dec] into the list of clients at [chars] | Packet Server failed to insert a client into client list queue. This will prevent the client from connecting to packet server. | If any of these messages recur, call your technical support representative for assistance. | contact iox-pakman for more details
PAKSRV-7-EVM_ATTACH_FAILED | 7 | PKT_INFRA | Failed to attach event handler. | The packet subsystem encountered an error when attaching a handler for synchronous or asynchronous events. | If any of these messages recur, call your technical support representative for assistance. | contact iox-pakman for more details
PAKSRV-7-FSVFAIL | 7 | PKT_INFRA | [chars]: fsv_register for name=[chars] failed, error : [dec] | An automatic register for one of the FSVs failed. | If any of these messages occur, call your technical support representative for assistance. | contact iox-pakman for more details
PAKSRV-7-GET_RENDEZVOUS | 7 | PKT_INFRA | msg_chan_get_rendezvous failure: [chars]. | msg_chan_get_rendezvous failed. | If any of these messages recur, call your technical support representative for assistance. | contact iox-pakman for more details
PAKSRV-7-GETPIDFAIL | 7 | PKT_INFRA | Failed to get client's pid at [chars] | Packet Server failed to get the client's pid. This will prevent the client from connecting to packet server. | If any of these messages recur, call your technical support representative for assistance. | contact iox-pakman for more details
PAKSRV-7-HSSDFAIL | 7 | PKT_INFRA | [chars]: hssd_register for name=[chars],size=[dec] failed, error : [dec] | An automatic register for one of the HSSDs failed. | If any of these messages occur, call your technical support representative for assistance. | contact iox-pakman for more details
PAKSRV-7-MEMUTILMAPFAIL | 7 | PKT_INFRA | Memory mapping for [chars] failed, reason: [chars] | Memory maping for the specified area failed and packet server will restart. | If the error is not rectified after two or more restarts, please call your technical support representative for assistance. | contact iox-pakman for more details
PAKSRV-7-MSGREPLYFAIL | 7 | PKT_INFRA | Failed to reply to client [dec] message [dec] at [chars] | Packet server failed to reply to a client's request. This will result in the client getting blocked on packet server. | Restart the specified client. If the problem is not rectified, contact customer support. | contact iox-pakman for more details
PAKSRV-7-MUTEX_INIT_FAILED | 7 | PKT_INFRA | Failed to initialize packet mutex, reason: [chars] | The packet subsystem failed to initialize the packet mutex. | If any of these messages recur, call your technical support representative for assistance. | contact iox-pakman for more details
PAKSRV-7-MUTEX_MONREG_FAILED | 7 | PKT_INFRA | Packet server registration for mutex monitoring (revival) failed, error [chars] | Packet server failed to register for the mutex revival and will exit. It will be restarted by sysmgr. | If packet manager is unable to start up after several restarts by sysmgr, please collect the 'sh log' output and contact your customer support representative. | Report this to Engineering. Use Topic to search for a similar DDTS. If you find none, write a DDTS for this problem. contact iox-pakman for more details
PAKSRV-7-MUTEX_OP_FAILED | 7 | PKT_INFRA | Mutex [chars] operation on [chars] in [chars] failed; reason [chars] | The packet subsystem failed to perform the specified operation on the specified mutex. This usually indicates a programming error. | Copy the error message exactly as it appears on the console or in the system log, call your Cisco technical support representative and provide the representative with the gathered information. | Report this to Engineering. Use Topic to search for a similar DDTS. If you find none, write a DDTS for this problem. contact iox-pakman for more details
PAKSRV-7-PAKBCASTFAIL | 7 | PKT_INFRA | Broadcast to clients from packet server failed | Packet server failed to broadcast to message to its clients that it is about to restart. | If any of these messages recur, call your technical support representative for assistance. | contact iox-pakman for more details
PAKSRV-7-PARTICLEINITFAIL | 7 | PKT_INFRA | Particle initialization failed. | Packet server was not able to initialize the particles correctly and will restart. | If the error is not rectified after two or more restarts, please call your technical support representative for assistance. | contact iox-pakman for more details
PAKSRV-7-QSM_ADD_SERVICE | 7 | PKT_INFRA | qsm_add_service failure: [chars]. | qsm_add_service failed. | If any of these messages recur, call your technical support representative for assistance. | contact iox-pakman for more details
PAKSRV-7-SIGALRM | 7 | PKT_INFRA | Received SIGALRM unexpectedly, ignored. | An unexpected signal SIGALRM was received. | If any of these messages occur, call your technical support representative for assistance. | contact iox-pakman for more details
PAKSRV-7-SIGNAL | 7 | PKT_INFRA | signal: [chars]. | The packet subsystem encountered an error while performing a signal operation. | If any of these messages recur, call your technical support representative for assistance. | contact iox-pakman for more details
PAKSRV-7-SYSMGR_GET_NODE_STATE | 7 | PKT_INFRA | Failed to get node state from Sysmgr: [chars]. | Packet server failed to get node state from sysmgr. | If any of these messages recur, call your technical support representative for assistance. | contact iox-pakman for more details
PAKSRV-7-THREAD_ATTR_SET_FAILED | 7 | PKT_INFRA | [chars]: Failed to set thread attributes | Packet server unable to set the thread's attributes. | If any of these messages recur, call your technical support representative for assistance. | contact iox-pakman for more details
PAKSRV-7-THREAD_CREATE_FAILED | 7 | PKT_INFRA | Failed to create the [chars] thread | Packet server was unable to create the specified thread. | If any of these messages recur, call your technical support representative for assistance. | contact iox-pakman for more details
PAKSRV-7-THREAD_DETACH_FAILED | 7 | PKT_INFRA | [chars]: Failed to detach from a new thread | Packet server was unable to detach from a new thread. | If any of these messages recur, call your technical support representative for assistance. | contact iox-pakman for more details
PAKSRV-7-TIMER | 7 | PKT_INFRA | [chars]: timer: [chars]. | The packet subsystem encountered an error while operating/handling a timer. | If any of these messages recur, call your technical support representative for assistance. | contact iox-pakman for more details
PAKWATCH-2-DEPLETION_CATASTROPHIC | 2 | PKT_INFRA | Depletion level [dec] percent for resource [chars] | The depletion level of the specified packet resource is catastrophic. At this level of depletion, all services and protocols on the specified node are not able to allocate packets and node may not be able to function properly unless the depletion levels improve. | Customer should monitor depletion levels using 'show packet-memory' commands. If packet memory remains depleted for significant period of time then Copy the error message exactly as it appears on the console or in the system log, call your Cisco technical support representative and provide the representative with the gathered information. | If the above info indicates packets are being held by processes other than netio process raise DDTS against them If the above info indicates packets are being held by the netio process: The NetIO process code does not hold packets itself; instead the leak will almost certainly be in DLL code that implements encap and decap code for the netio chains. To see which encap/decap function last touched the packet: - Look at the last column of 'show packet-memory inuse location ' (ensuring to only look at entries with NetIOs jobid) to see the address of the last DLL to touch the packet (NOTE: sometimes there isn't a space between the 'Ifoutput' column and the 'dll/pc' column in the output. The address of the DLL will be at the end of the output, and will look similar to this: 0xfd78aad0) - Plug this number into 'show dll address location ' or similar show command to decode it. - Now find the owner of the DLL and raise DDTS against them. - Note: if the DLL shows up as 'libsched_netio.dll', the packet has been passed to the PD forwarder library, please follow up with the relevant PD team, not the owner of libsched_netio.dll contact iox-pakman for more details
PAKWATCH-3-DEPLETION_CRITICAL | 3 | PKT_INFRA | Depletion level [dec] percent for resource [chars] | The depletion level of the specified packet resource is critical. At this level of depletion, routing protocols on the impacted node are not able to allocate packets and the software packet path will be impacted. Critical services on the node may not be able to allocate packets and thus could be impacted. | Customer should monitor depletion levels using 'show packet-memory' commands. If packet memory remains depleted for significant period of time then Copy the error message exactly as it appears on the console or in the system log, call your Cisco technical support representative and provide the representative with the gathered information. | If the above info indicates packets are being held by processes other than netio process raise DDTS against them If the above info indicates packets are being held by the netio process: The NetIO process code does not hold packets itself; instead the leak will almost certainly be in DLL code that implements encap and decap code for the netio chains. To see which encap/decap function last touched the packet: - Look at the last column of 'show packet-memory inuse location ' (ensuring to only look at entries with NetIOs jobid) to see the address of the last DLL to touch the packet (NOTE: sometimes there isn't a space between the 'Ifoutput' column and the 'dll/pc' column in the output. The address of the DLL will be at the end of the output, and will look similar to this: 0xfd78aad0) - Plug this number into 'show dll address location ' or similar show command to decode it. - Now find the owner of the DLL and raise DDTS against them. - Note: if the DLL shows up as 'libsched_netio.dll', the packet has been passed to the PD forwarder library, please follow up with the relevant PD team, not the owner of libsched_netio.dll contact iox-pakman for more details
PAKWATCH-3-PAK_DOUBLE_FREE | 3 | PKT_INFRA | Double free detected for pak [pointer], pak pid [dec], client pid [dec] | An attempt has been made to free a packet buffer that is already freed or that a buffer that is not owned by the calling process. This usually indicates the process using the packet has used it after it has been returned or after it has been sent to another process. | Please collect a core dump of the process from which the message is output, using the 'dumpcore running' command to catch the current packet memory state ('exception pakmem on' must also be configured), the full console logs and 'show proc pidin loc <loc>' Copy the error message exactly as it appears on the console or in the system log, call your Cisco technical support representative and provide the representative with the gathered information. | Follow the steps below when reproducing the double free problem to enable and collect the alloc free trace (and corresponding data) 1. Before reproducing, turn on the following: - Enable the trace on the card having problems: 'packet-memory trace alloc enable loc ' - Enable packet memory in core dumps: configure 'exception pakmem on' - If the card is an SPP card (e.g. Viking, CRS Satori), then check whether your image (
PAKWATCH-3-PTCL_DOUBLE_FREE | 3 | PKT_INFRA | Particle [pointer] with [dec] refcount being freed | An attempt has been made to free a packet buffer that is already freed. This usually indicates the process using the particle has used it after it has been returned. | Please collect a core dump of the process from which the message is output, using the 'dumpcore running' command to catch the current packet memory state ('exception pakmem on' must also be configured). Copy the error message exactly as it appears on the console or in the system log, call your Cisco technical support representative and provide the representative with the gathered information. | Follow the steps below when reproducing the double free problem to enable and collect the alloc free trace (and corresponding data) 1. Before reproducing, turn on the following: - Enable the trace on the card having problems: 'packet-memory trace alloc enable loc ' - Enable packet memory in core dumps: configure 'exception pakmem on' - If the card is an SPP card (e.g. Viking, CRS Satori), then check whether your image (
PAKWATCH-4-DEPLETION_WARNING | 4 | PKT_INFRA | Depletion level [dec] percent for resource [chars] | The depletion level of the specified packet resource has reached warning level. If the depletion level does not improve then routing protocols on the impacted node will not be able to allocate packets and the software packet path will be impacted. At warning depletion level, critical services on the node should still be able to allocate packets and thus shouldn't be impacted. | Customer should monitor depletion levels using 'show packet-memory' commands. If packet memory remains depleted for significant period of time then Copy the error message exactly as it appears on the console or in the system log, call your Cisco technical support representative and provide the representative with the gathered information. | If the above info indicates packets are being held by processes other than netio process raise DDTS against them If the above info indicates packets are being held by the netio process: The NetIO process code does not hold packets itself; instead the leak will almost certainly be in DLL code that implements encap and decap code for the netio chains. To see which encap/decap function last touched the packet: - Look at the last column of 'show packet-memory inuse location ' (ensuring to only look at entries with NetIOs jobid) to see the address of the last DLL to touch the packet (NOTE: sometimes there isn't a space between the 'Ifoutput' column and the 'dll/pc' column in the output. The address of the DLL will be at the end of the output, and will look similar to this: 0xfd78aad0) - Plug this number into 'show dll address location ' or similar show command to decode it. - Now find the owner of the DLL and raise DDTS against them. - Note: if the DLL shows up as 'libsched_netio.dll', the packet has been passed to the PD forwarder library, please follow up with the relevant PD team, not the owner of libsched_netio.dll contact iox-pakman for more details
PAKWATCH-4-PAK_HDR_INVALID | 4 | PKT_INFRA | Fragmenting pak [pointer] pak pid [dec], client pid [dec], with header length [unsigned int] > allocated particle size [unsigned int], Dumping pkt: [chars] | An attempt has been made to fragment a packet buffer with a header length that is higher than allocated particle max size. This usually indicates the process using fragment apis might have miscalculated the header length that does not fit into a particle | Please collect a core dump of the process from which the message is output, using the 'dumpcore running' command to catch the current packet memory state ('exception pakmem on' must also be configured), the full console logs and 'show proc pidin loc <loc>' Copy the error message exactly as it appears on the console or in the system log, call your Cisco technical support representative and provide the representative with the gathered information. | contact iox-pakman for more details
PAKWATCH-6-DEPLETION_INFO | 6 | PKT_INFRA | Depletion level [dec] percent for resource [chars] | Information about the current depletion level of the specified resource. At this level of depletion functionality should not be impacted. | Customer should monitor depletion levels using 'show packet-memory' commands. If packet memory reaches higher depletion levels for significant period of time then Copy the error message exactly as it appears on the console or in the system log, call your Cisco technical support representative and provide the representative with the gathered information. | If the above info indicates packets are being held by processes other than netio process raise DDTS against them If the above info indicates packets are being held by the netio process: The NetIO process code does not hold packets itself; instead the leak will almost certainly be in DLL code that implements encap and decap code for the netio chains. To see which encap/decap function last touched the packet: - Look at the last column of 'show packet-memory inuse location ' (ensuring to only look at entries with NetIOs jobid) to see the address of the last DLL to touch the packet (NOTE: sometimes there isn't a space between the 'Ifoutput' column and the 'dll/pc' column in the output. The address of the DLL will be at the end of the output, and will look similar to this: 0xfd78aad0) - Plug this number into 'show dll address location ' or similar show command to decode it. - Now find the owner of the DLL and raise DDTS against them. - Note: if the DLL shows up as 'libsched_netio.dll', the packet has been passed to the PD forwarder library, please follow up with the relevant PD team, not the owner of libsched_netio.dll contact iox-pakman for more details
PAKWATCH-6-HEADER_CORRUPTION | 6 | PKT_INFRA | [chars] free list NULL when count shows [unsigned int] headers free | The particle/header free list and particle/header free count are out of sync; probable corruption of packet memory. | Please collect a core dump of the process from which the message is output, using the 'dumpcore running' command to catch the current packet memory state ('exception pakmem on' must also be configured). Copy the error message exactly as it appears on the console or in the system log, call your Cisco technical support representative and provide the representative with the gathered information. | contact iox-pakman for more details
PAKWATCH-6-INFO_BODY | 6 | PKT_INFRA | [chars] [dec] [dec] | The resource depletion information in the following format: PROCESS_NAME PID COUNT | It is an informational message along with packet depletion log message. | If the above info indicates packets are being held by processes other than netio process raise DDTS against them If the above info indicates packets are being held by the netio process: The NetIO process code does not hold packets itself; instead the leak will almost certainly be in DLL code that implements encap and decap code for the netio chains. To see which encap/decap function last touched the packet: - Look at the last column of 'show packet-memory inuse location ' (ensuring to only look at entries with NetIOs jobid) to see the address of the last DLL to touch the packet (NOTE: sometimes there isn't a space between the 'Ifoutput' column and the 'dll/pc' column in the output. The address of the DLL will be at the end of the output, and will look similar to this: 0xfd78aad0) - Plug this number into 'show dll address location ' or similar show command to decode it. - Now find the owner of the DLL and raise DDTS against them. - Note: if the DLL shows up as 'libsched_netio.dll', the packet has been passed to the PD forwarder library, please follow up with the relevant PD team, not the owner of libsched_netio.dll contact iox-pakman for more details
PAKWATCH-6-INFO_BODY2 | 6 | PKT_INFRA | [hex] [dec] | The resource depletion information in the following format: PROGRAM_COUNTER COUNT | It is an informational message along with packet depletion log message. | If the above info indicates packets are being held by processes other than netio process raise DDTS against them If the above info indicates packets are being held by the netio process: The NetIO process code does not hold packets itself; instead the leak will almost certainly be in DLL code that implements encap and decap code for the netio chains. To see which encap/decap function last touched the packet: - Look at the last column of 'show packet-memory inuse location ' (ensuring to only look at entries with NetIOs jobid) to see the address of the last DLL to touch the packet (NOTE: sometimes there isn't a space between the 'Ifoutput' column and the 'dll/pc' column in the output. The address of the DLL will be at the end of the output, and will look similar to this: 0xfd78aad0) - Plug this number into 'show dll address location ' or similar show command to decode it. - Now find the owner of the DLL and raise DDTS against them. - Note: if the DLL shows up as 'libsched_netio.dll', the packet has been passed to the PD forwarder library, please follow up with the relevant PD team, not the owner of libsched_netio.dll contact iox-pakman for more details
PAKWATCH-6-INFO_HEAD | 6 | PKT_INFRA | [chars] [chars] [chars] | The header for resource depletion information that follows this message. It is of the format: PROCESS_NAME PID COUNT | It is an informational message along with packet depletion log message. | If the above info indicates packets are being held by processes other than netio process raise DDTS against them If the above info indicates packets are being held by the netio process: The NetIO process code does not hold packets itself; instead the leak will almost certainly be in DLL code that implements encap and decap code for the netio chains. To see which encap/decap function last touched the packet: - Look at the last column of 'show packet-memory inuse location ' (ensuring to only look at entries with NetIOs jobid) to see the address of the last DLL to touch the packet (NOTE: sometimes there isn't a space between the 'Ifoutput' column and the 'dll/pc' column in the output. The address of the DLL will be at the end of the output, and will look similar to this: 0xfd78aad0) - Plug this number into 'show dll address location ' or similar show command to decode it. - Now find the owner of the DLL and raise DDTS against them. - Note: if the DLL shows up as 'libsched_netio.dll', the packet has been passed to the PD forwarder library, please follow up with the relevant PD team, not the owner of libsched_netio.dll contact iox-pakman for more details
PAKWATCH-6-INFO_HEAD2 | 6 | PKT_INFRA | [chars] [chars] | The header for resource depletion information that follows this message. It is of the format: PROGRAM_COUNTER COUNT | It is an informational message along with packet depletion log message. | If the above info indicates packets are being held by processes other than netio process raise DDTS against them If the above info indicates packets are being held by the netio process: The NetIO process code does not hold packets itself; instead the leak will almost certainly be in DLL code that implements encap and decap code for the netio chains. To see which encap/decap function last touched the packet: - Look at the last column of 'show packet-memory inuse location ' (ensuring to only look at entries with NetIOs jobid) to see the address of the last DLL to touch the packet (NOTE: sometimes there isn't a space between the 'Ifoutput' column and the 'dll/pc' column in the output. The address of the DLL will be at the end of the output, and will look similar to this: 0xfd78aad0) - Plug this number into 'show dll address location ' or similar show command to decode it. - Now find the owner of the DLL and raise DDTS against them. - Note: if the DLL shows up as 'libsched_netio.dll', the packet has been passed to the PD forwarder library, please follow up with the relevant PD team, not the owner of libsched_netio.dll contact iox-pakman for more details
PAKWATCH-6-LOC_INFO | 6 | PKT_INFRA | Top [dec] netio DLL addresses using [chars] (netio PID [dec]): | The info about the top netio DLL addresses using the specified resource. | It is an informational message along with packet depletion log message. | If the above info indicates packets are being held by processes other than netio process raise DDTS against them If the above info indicates packets are being held by the netio process: The NetIO process code does not hold packets itself; instead the leak will almost certainly be in DLL code that implements encap and decap code for the netio chains. To see which encap/decap function last touched the packet: - Look at the last column of 'show packet-memory inuse location ' (ensuring to only look at entries with NetIOs jobid) to see the address of the last DLL to touch the packet (NOTE: sometimes there isn't a space between the 'Ifoutput' column and the 'dll/pc' column in the output. The address of the DLL will be at the end of the output, and will look similar to this: 0xfd78aad0) - Plug this number into 'show dll address location ' or similar show command to decode it. - Now find the owner of the DLL and raise DDTS against them. - Note: if the DLL shows up as 'libsched_netio.dll', the packet has been passed to the PD forwarder library, please follow up with the relevant PD team, not the owner of libsched_netio.dll contact iox-pakman for more details
PAKWATCH-6-LOC_INFO2 | 6 | PKT_INFRA | Only [dec] netio DLL locations found using [chars]. | The info about the total number of users of the specified resource. | It is an informational message along with packet depletion log message. | If the above info indicates packets are being held by processes other than netio process raise DDTS against them If the above info indicates packets are being held by the netio process: The NetIO process code does not hold packets itself; instead the leak will almost certainly be in DLL code that implements encap and decap code for the netio chains. To see which encap/decap function last touched the packet: - Look at the last column of 'show packet-memory inuse location ' (ensuring to only look at entries with NetIOs jobid) to see the address of the last DLL to touch the packet (NOTE: sometimes there isn't a space between the 'Ifoutput' column and the 'dll/pc' column in the output. The address of the DLL will be at the end of the output, and will look similar to this: 0xfd78aad0) - Plug this number into 'show dll address location ' or similar show command to decode it. - Now find the owner of the DLL and raise DDTS against them. - Note: if the DLL shows up as 'libsched_netio.dll', the packet has been passed to the PD forwarder library, please follow up with the relevant PD team, not the owner of libsched_netio.dll contact iox-pakman for more details
PAKWATCH-6-TRACEBACK | 6 | PKT_INFRA | [chars] | The traceback info about caller | It is an informational message along with packet depletion log message. | contact iox-pakman for more details
PAKWATCH-6-USER_INFO | 6 | PKT_INFRA | Top [dec] users of [chars]: | The info about the top users of the specified resource. | It is an informational message along with packet depletion log message | If the above info indicates packets are being held by processes other than netio process raise DDTS against them If the above info indicates packets are being held by the netio process: The NetIO process code does not hold packets itself; instead the leak will almost certainly be in DLL code that implements encap and decap code for the netio chains. To see which encap/decap function last touched the packet: - Look at the last column of 'show packet-memory inuse location ' (ensuring to only look at entries with NetIOs jobid) to see the address of the last DLL to touch the packet (NOTE: sometimes there isn't a space between the 'Ifoutput' column and the 'dll/pc' column in the output. The address of the DLL will be at the end of the output, and will look similar to this: 0xfd78aad0) - Plug this number into 'show dll address location ' or similar show command to decode it. - Now find the owner of the DLL and raise DDTS against them. - Note: if the DLL shows up as 'libsched_netio.dll', the packet has been passed to the PD forwarder library, please follow up with the relevant PD team, not the owner of libsched_netio.dll contact iox-pakman for more details
PAKWATCH-6-USER_INFO2 | 6 | PKT_INFRA | Only [dec] users found using [chars]. | The info about the total number of users of the specified resource. | It is an informational message along with packet depletion log message. | If the above info indicates packets are being held by processes other than netio process raise DDTS against them If the above info indicates packets are being held by the netio process: The NetIO process code does not hold packets itself; instead the leak will almost certainly be in DLL code that implements encap and decap code for the netio chains. To see which encap/decap function last touched the packet: - Look at the last column of 'show packet-memory inuse location ' (ensuring to only look at entries with NetIOs jobid) to see the address of the last DLL to touch the packet (NOTE: sometimes there isn't a space between the 'Ifoutput' column and the 'dll/pc' column in the output. The address of the DLL will be at the end of the output, and will look similar to this: 0xfd78aad0) - Plug this number into 'show dll address location ' or similar show command to decode it. - Now find the owner of the DLL and raise DDTS against them. - Note: if the DLL shows up as 'libsched_netio.dll', the packet has been passed to the PD forwarder library, please follow up with the relevant PD team, not the owner of libsched_netio.dll contact iox-pakman for more details
PLATFORM_ASR9K_NETIO_LIB-4-FINT_IDB_NOT_FOUND | 4 | PKT_INFRA | Failed to obtain netio idb for FINT interface | The FINT idb is not yet created in netio. This could be a transient condition. | Please capture the following information and check if FINT is created in one of the outputs on the node. If so, it was a transient error. show netio trace all loc <> sh netio idb FINT loc <> sh im trace interface-existence loc <> Else, please capture the following information and if traffic loss also is being observed Copy the error message exactly as it appears on the console or in the system log, call your Cisco technical support representative and provide the representative with the gathered information. show logging show proc blocked sh im trace loc <> | FINT interface has not yet been created in netio. We need to check if FINT interface creation was attempted in ifmgr and if it was not downloaded via improxy to netio because of some error. Also it is possible that when the message was printed FINT is not present, but gets created later on. Following traces and logs need to be collected show logging show proc blocked show netio trace all loc <> show itrace data im all loc <> show im trace all loc <> show improxy trace loc <> show proc improxy loc <> show proc netio loc <> show imds interface brief ¦ inc FINT show netio idb ifhandle loc <> show im chain loc <> sysmgr logs on this node if show imds inter br/show im chains show that FINT is created on this node & also this idb is found in netio - it means it was a transient error. Report this to Engineering. Use Topic to search for a similar DDTS. If you find none, write a DDTS for this problem.
PLATFORM_ASR9K_NETIO_LIB-4-GET_MYNODEID_FAIL | 4 | PKT_INFRA | Failed to obtain my node id [chars] | Unable to determine my node id using platform api. | Please capture show proc ouput and show logging output - 'Copy the error message exactly as it appears on the console or in the system log, call your Cisco technical support representative and provide the representative with the gathered information.' | Please capture show proc and show logging ouput 'Report this to Engineering. Use Topic to search for a similar DDTS. If you find none, write a DDTS for this problem.'. This means platform_get_my_nodeid has failed and something bad must be happening in the system.
PLATFORM_ASR9K_PFI_LIB-3-SET_GLOBALS_FAILED | 3 | PKT_INFRA | [chars] ([chars]) | Platform PFI was unable to set globals bacause of some shared memory issues. | No action is required. | NONE
PLATFORM_C12000_NETIO_LIB-4-FINT_IDB_NOT_FOUND | 4 | PKT_INFRA | Failed to obtain netio idb for FINT interface | The FINT idb is not yet created in netio. This could be a transient condition. | Please capture the following information and if traffic loss also is being observed Copy the error message exactly as it appears on the console or in the system log, call your Cisco technical support representative and provide the representative with the gathered information. show logging show proc blocked | FINT interface has not yet been created in netio. We need to check if FINT interface creation was attempted in ifmgr and if it was not downloaded via improxy to netio because of some error. Also it is possible that when the message was printed FINT is not present, but gets created later on. Following traces and logs need to be collected show logging show proc blocked show netio trace all loc <> show itrace data im all loc <> show im trace all loc <> show improxy trace loc <> show proc improxy loc <> show proc netio loc <> show imds interface brief ¦ inc FINT show netio idb ifhandle loc <> show im chain loc <> sysmgr logs on this node if show imds inter br/show im chains show that FINT is created on this node & also this idb is found in netio - it means it was a transient error. Report this to Engineering. Use Topic to search for a similar DDTS. If you find none, write a DDTS for this problem.
PLATFORM_C12000_NETIO_LIB-4-GET_MYNODEID_FAIL | 4 | PKT_INFRA | Failed to obtain my node id [chars] | Unable to determine my node id using platform api. | Please capture show proc ouput and show logging output - 'Copy the error message exactly as it appears on the console or in the system log, call your Cisco technical support representative and provide the representative with the gathered information.' | Please capture show proc and show logging ouput 'Report this to Engineering. Use Topic to search for a similar DDTS. If you find none, write a DDTS for this problem.'. This means platform_get_my_nodeid has failed and something bad must be happening in the system.
PLATFORM_C12000_NETIO_LIB-4-GET_PPINDEX_INFO_FAIL | 4 | PKT_INFRA | Lookup for ppindex([dec]), pp_proto([dec]), failed due to [chars] | Unable to get the adjacency and next hop information from given ppindex. | Please capture the following information and if traffic loss also is being observed Copy the error message exactly as it appears on the console or in the system log, call your Cisco technical support representative and provide the representative with the gathered information. show logging show proc blocked | ppindex gets modified everytime an adjacency change happens. For example, when an interface is shut and no-shut, the ppindicies on the local line card (line card where interface is hosted) are deleted and then recreated. The recreated ppindicies are distributed to the other linecards and RP. Untill the remote linecards and RP are programmed with the new ppindex, they will continue to use the old/stale ppindex. In this transient period, its acceptable to see packet drops. However, one should never see a ppindex(0). Zero is an invalid value and indicates (a) configuration error or (b) bug. Remove configuration errors. First ensure the following: 1. No forwarding through RP's management interface (other than RP sourced packets). Configuration like mgmt interface as interface for netflow statistics collector etc. is not supported. 2. Don't set the default route (0.0.0.0) as management interface or via management interface. This opens up the box for DOS attack. GSR will drop all these packets that are forwarded from this interface. 3. If your configuration doesn't have any of the above two issues, check the CEF entry for the destination address/prefix that in the packet that is causing this error (how to capture the packet causing this error: see below) using 'sh cef xx.yy.zz.aa detail'. Ensure that it doesn't point to FINT interface of any RP. To see the actual packet on the egress node, enable following debug * debug fwd tp packet drops dump location This will cause dumps of the offending packet before it it dropped. Then use the packet debugging tool Hex2Pcap (http://mtimm-sun.cisco.com:8080/Hex2pcap_Frontend.html) to convert the hex dump into packet fields to get source and desitination information and type information to trace back to generating source on the RP. show logging show cef detail show cds proxy trace loc show cds producer trace loc show ppinfo producer trace cds loc sh cef ipv4 trace reverse loc sh cef ipv6 trace reverse loc sh cef mpls trace reverse loc sh gsr forwarding trace ipv4 reverse loc sh gsr forwarding trace ipv6 reverse loc sh gsr forwarding trace mpls reverse loc show cds server trace loc
PLATFORM_FWD-2-LOGICAL_PORT | 2 | PKT_INFRA | Failed to get logical port for ifhandle=[hex], [chars] | Failed to get the logical port for the specified interface from the Platform Mgr. This will cause the interface to not get created properly. | Copy the error message exactly as it appears on the console or in the system log, call your Cisco technical support representative and provide the representative with the gathered information. | Check the state of the platform_mgr process to see if it is responding or available to the request. Collect traces using 'show controllers pm trace'.
PLATFORM_FWD-3-ERROR | 3 | PKT_INFRA | [chars], [chars] | An error was encountered. A reason text will be supplied in the message | Copy the error message exactly as it appears on the console or in the system log, call your Cisco technical support representative and provide the representative with the gathered information. | --
PLATFORM_HFR_NETIO_LIB-4-FINT_IDB_NOT_FOUND | 4 | PKT_INFRA | Failed to obtain netio idb for FINT interface | The FINT idb is not yet created in netio. This could be a transient condition. | Please capture the following information and if traffic loss also is being observed Copy the error message exactly as it appears on the console or in the system log, call your Cisco technical support representative and provide the representative with the gathered information. show logging show proc blocked | FINT interface has not yet been created in netio. We need to check if FINT interface creation was attempted in ifmgr and if it was not downloaded via improxy to netio because of some error. Also it is possible that when the message was printed FINT is not present, but gets created later on. Following traces and logs need to be collected show logging show proc blocked show netio trace all loc <> show itrace data im all loc <> show im trace all loc <> show improxy trace loc <> show proc improxy loc <> show proc netio loc <> show imds interface brief ¦ inc FINT show netio idb ifhandle loc <> show im chain loc <> sysmgr logs on this node if show imds inter br/show im chains show that FINT is created on this node & also this idb is found in netio - it means it was a transient error. Report this to Engineering. Use Topic to search for a similar DDTS. If you find none, write a DDTS for this problem.
PLATFORM_HFR_NETIO_LIB-4-GET_MYNODEID_FAIL | 4 | PKT_INFRA | Failed to obtain my node id [chars] | Unable to determine my node id using platform api. | Please capture show proc ouput and show logging output - 'Copy the error message exactly as it appears on the console or in the system log, call your Cisco technical support representative and provide the representative with the gathered information.' | Please capture show proc and show logging ouput 'Report this to Engineering. Use Topic to search for a similar DDTS. If you find none, write a DDTS for this problem.'. This means platform_get_my_nodeid has failed and something bad must be happening in the system.
PLATFORM_PFI-4-IFHANDLE_DECODE | 4 | PKT_INFRA | Could not map handle [hex] to slot | The interface handle cannot be mapped to a slot on the card. | Debug message only. *DEBUG* | The caller is trying to determine if the interface handle is local or not. It is local if it's created on a LC from where this call is issued. Report this to Engineering. Use Topic to search for a similar DDTS. If you find none, write a DDTS for this problem.
PLATFORM_PFI-4-INIT | 4 | PKT_INFRA | Failed to initialise [chars] | An error occured when a module was going to be initialised. This may cause the process to terminate. | Restarting the process might help. | *DDTS
PLATFORM_SSE_NETIO_LIB-4-FINT_IDB_NOT_FOUND | 4 | PKT_INFRA | Failed to obtain netio idb for FINT interface | The FINT idb is not yet created in netio. This could be a transient condition. | Please capture the following information and if traffic loss also is being observed Copy the error message exactly as it appears on the console or in the system log, call your Cisco technical support representative and provide the representative with the gathered information. show logging show proc blocked | FINT interface has not yet been created in netio. We need to check if FINT interface creation was attempted in ifmgr and if it was not downloaded via improxy to netio because of some error. Also it is possible that when the message was printed FINT is not present, but gets created later on. Following traces and logs need to be collected show logging show proc blocked show netio trace all loc <> show itrace data im all loc <> show im trace all loc <> show improxy trace loc <> show proc improxy loc <> show proc netio loc <> show imds interface brief ¦ inc FINT show netio idb ifhandle loc <> show im chain loc <> sysmgr logs on this node if show imds inter br/show im chains show that FINT is created on this node & also this idb is found in netio - it means it was a transient error. Report this to Engineering. Use Topic to search for a similar DDTS. If you find none, write a DDTS for this problem.
PLATFORM_SSE_NETIO_LIB-4-GET_MYNODEID_FAIL | 4 | PKT_INFRA | Failed to obtain my node id [chars] | Unable to determine my node id using platform api. | Please capture show proc output and show logging output - 'Copy the error message exactly as it appears on the console or in the system log, call your Cisco technical support representative and provide the representative with the gathered information.' | Please capture show proc and show logging output 'Report this to Engineering. Use Topic to search for a similar DDTS. If you find none, write a DDTS for this problem.'. This means platform_get_my_nodeid has failed and something bad must be happening in the system.
PQMON-6-QUEUE_DROP | 6 | PKT_INFRA | Taildrop on [chars] queue [dec] owned by [chars] ([chars]=[dec]) | A producer process was unable to produce into a software queue because the queue was full. This typically means that the owning process is blocked or CPU is under heavy stress. | These messages are for the purpose of proactively alerting the operator to any potential issues that may arise from tail drops on the software queues. If no impact (such as routing protocol flaps or traffic loss) is seen, these messages can be ignored. | First and most importantly, these messages do not by themselves mean an issue that result in a triage. Queue drops are expected occasionally, and are the mechanism for the system to protect itself from being overloaded with packets. If the messages are a one off, this is epxected and should be ignored. In general these only need to be triaged if: - A routing protocol flaps unexpected at around the same time (OR) - The messages are seen for a prolonged period These queue taildrops can be seen for the following reasons, in rough order of frequency: - Excessively high packet load, either incoming or outgoing - High CPU load, resulting in packet path processes being denied CPU - Processes holding the packet mutex for excessive periods, disrupting packet flow - Packet path processes becoming blocked for some other reason - Slow processing by the consumer process Raise DDTS against the process owning the queue as showin in the log message contact iox-pakman for more details
PQMON-6-QUEUE_HIGH_THRESH | 6 | PKT_INFRA | Build-up detected on [chars] queue [dec] owned by [chars] ([chars]=[dec]) | The amount of work queued into a software queue has crossed the high threshold (three-fourths of the queue size). This typically means that the owning process is blocked or CPU is under heavy stress and, hence, the owner process is unable to process the queued work items. | These messages are for the purpose of proactively alerting the operator to any potential issues that may arise from queue build-up on the software queues. If no impact (such as routing protocol flaps or traffic loss) is seen, these messages can be ignored. | If taildrops are seen and either of the following event happens - A routing protocol flaps unexpected at around the same time (OR) - The messages are seen for a prolonged period Raise DDTS against the process owning the queue as showin in the log message contact iox-pakman for more details
PQMON-6-QUEUE_LOW_THRESH | 6 | PKT_INFRA | Build-up cleared on [chars] queue [dec] owned by [chars] ([chars]=[dec]) | Informational message to indicate that a queue build-up has cleared up. This message coupled with the corresponding queue build-up message can give an indication of how long the queue build-up condition lasted. | None. | contact iox-pakman for more details
PREF_COMPR_LIB-3-INTERNAL_ERR | 3 | PKT_INFRA | Internal error: [chars] | An internal error occurred in IPv6 Prefix Compression library involves exiting the process. After the associated process restarts, the error should have been cleared. *DDTS* | Collect the configuration, syslog and coredump file. Attach them to the ddts. After the process restarts automatically, the error should have been cleared and no user action is needed. | An internal error occurred in IPv6 Prefix Compression library involves exiting the process. After the associated process restarts, the error should have been cleared. Report this to Engineering. Use Topic to search for a similar DDTS. If you find none, write a DDTS for this problem.
PREF_COMPR_LIB-6-V6_ANCHOR_PREFIX | 6 | PKT_INFRA | IPv6 compression anchor prefixes are changed. A linecard reload is needed to make this change effective Existing anchor prefix length [dec] [dec] [dec] [dec] [dec] [dec] [dec] [dec] [dec] [dec] [dec] [dec] [dec] [dec] [dec] [dec] [dec] [dec] [dec] [dec]. Pending anchor prefix length [dec] [dec] [dec] [dec] [dec] [dec] [dec] [dec] [dec] [dec] [dec] [dec] [dec] [dec] [dec] [dec] [dec] [dec] [dec] [dec] | The IPv6 compression anchor prefixes are changed. The linecard needs to be reloaed to make the changes effective. This is not an error message or condition. | The IPv6 compression anchor prefixes are changed. The linecard needs to be reloaed to make the changes effective. This is not an error message or condition. | The IPv6 compression anchor prefixes are changed. The linecard needs to be reloaed to make the changes effective. This is not an error message or condition.
PREF_COMPR_LIB-6-V6_CMPR_FAILED | 6 | PKT_INFRA | v6 source prefix compression failed: [chars] | V6 source prefix compression failed due to lack of extended path. This failure indicates that a particular v6 prefix indicated in the message will not be compressed. There are 3 workarounds of this problem. 1) do not use this entry. 2) change the prefix length. 3) change the prefix value. For example if an entry failed. 4) use the compression anchor prefix cli controller sse tcam location R/S/I compression ipv6 anchor-prefix to configure the common IPv6 prefix lengths during an ACL programming then try removing that ACE indicated in the message and apply the configuration again. *DDTS* | Ouput generated by this message and related config, for example v6 ACL failed in case of ACL configuration. Attach them to the ddts. This failure indicates that a particular v6 prefix indicated in the message will not be compressed. There are 3 workarounds of this problem. 1) do not use this entry. 2) change the prefix length. 3) change the prefix value. For example if an entry failed during an ACL programming then try removing that ACE indicated in the message and apply the configuration again. | V6 source prefix compression failed due to lack of extended path. This failure indicates that a particular v6 prefix indicated in the message will not be compressed. There are 3 workarounds of this problem. 1) do not use this entry. 2) change the prefix length. 3) change the prefix value. For example if an entry failed during an ACL programming then try removing that ACE indicated in the message and apply the configuration again. Report this to Engineering. Use Topic to search for a similar DDTS. If you find none, write a DDTS for this problem.
protect_debug-3-INIT_FAILED | 3 | PKT_INFRA | PFI Protect debugging initialization failed: [chars] (Err=[chars]) | The PFI Protect debugging initialization failed. The error code and its text in the message will reveal the source of the error. | If the process restarts and this message is not repeating, no actions are needed. If this message recurs, Copy the error message exactly as it appears on the console or in the system log, call your Cisco technical support representative and provide the representative with the gathered information. | --
protect_debug-7-DUMP_HANDLE | 7 | PKT_INFRA | Trigger Handle [unsigned int] :[hex] | The PFI Protect infrastructure is dumping handles for debug purposes. | None | --
protect_debug-7-DUMP_HANDLE_FTR | 7 | PKT_INFRA | Client jid:[dec] nodeid:[hex] | The PFI Protect infrasturcture is dumping handles for the client and node given. | None | --
protect_debug-7-DUMP_HANDLE_HDR | 7 | PKT_INFRA | Dumping handles... | The PFI Protect infrastructure is about to output a list of handles for debug purposes. | None | --
PTP_OFFLOAD-3-PACKET_DROP | 3 | PKT_INFRA | Dropped a packet for an unknown protocol. Supported protocols are [chars] | The Prescision Time Protocol (PTP) received a packet with an unknown protocol encapsulation and dropped it. This may have been an incorrectly encapsulated PTP packet, in which case PTP may operate incorrectly, or a misdirected packet for another protocol, in which case other protocols may operate incorrectly. | Copy the error message exactly as it appears on the console or in the system log, call your Cisco technical support representative and provide the representative with the gathered information. | This message indicates an internal inconsistency. Report this to Engineering. Use Topic to search for a similar DDTS. If you find none, write a DDTS for this problem.
PTP_OFFLOAD-4-STATS_DROP | 4 | PKT_INFRA | Dropped a statistics notification for PTP | An error was encountered while attempting to deliver statistics to the Prescision Time Protocol (PTP) protocol. This is a transient problem from which the system should recover, but some PTP statistics may be incorrect. This may indicate the system is under unusuallay high traffic load. | If the message recurs, copy the error message exactly as it appears on the console or in the system log, call your Cisco technical support representative and provide the representative with the gathered information. | If the problem is seen repeatedly, this may indicate the system is under unusually high traffic load. Reducing the load, if possible, may help to resolve the problem.
spp-0-EMERG | -- | PKT_INFRA | [chars] | An emergency error has been detected. | Copy the error message exactly as it appears on the console or in the system log, call your Cisco technical support representative and provide the representative with the gathered information. | This is an emergency level message. Please contact spp-dev@cisco.com for further help. These message are kept generic because these are used across all the different platform's plugins running inside spp.
spp-1-ALERT | 1 | PKT_INFRA | [chars] | An alert error has been detected. | Copy the error message exactly as it appears on the console or in the system log, call your Cisco technical support representative and provide the representative with the gathered information. | This is an alert level message. Please contact spp-dev@cisco.com for further help. These message are kept generic because these are used across all the different platform's plugins running inside spp.
spp-2-CLIENT_NOTIFY_FAILED_MAX_THRESHOLD | 2 | PKT_INFRA | Failed to notify packet-processing client (PID [dec]) of received packets, and unable to recover after repeated retries | An error was enountered when attempting to alert a packet- processing client of packets that have been delivered to it for processing, and repeated retries have not resolved the problem. No further retries will be attempted. | Restarting the process with the Process ID specified in the message may resolve the problem. Copy the error message exactly as it appears on the console or in the system log, call your Cisco technical support representative and provide the representative with the gathered information. | This may be indicate a programming error, or that a system resource limit has been encountered. Report this to Engineering. Use Topic to search for a similar DDTS. If you find none, write a DDTS for this problem.
spp-2-CRIT | 2 | PKT_INFRA | [chars] | A critical error has been detected. | Copy the error message exactly as it appears on the console or in the system log, call your Cisco technical support representative and provide the representative with the gathered information. | This is a critical level message. Please contact spp-dev@cisco.com for further help. These message are kept generic because these are used across all the different platform's plugins running inside spp.
spp-2-SHM_ALLOC | 2 | PKT_INFRA | Failed to allocate block in SPP shared memory window. Error [chars] | SPP or one of its clients was unable to allocate a block in the SPP shared memory window. This indicates that either system resources are low, or that there is an internal problem with SPP or the shared memory infrastructure. It is likely that both ingress and egress packets will be dropped. | Wait until any situation which is putting stress on system resources is resolved, and then try the requested action again. If the message recurs, copy the error message exactly as it appears on the console or in the system log, call your Cisco technical support representative and provide the representative with the gathered information. | This error is likely to be caused by the system running out of shared memory. In case there is not stree on system then raise a ddts. Report this to Engineering. Use Topic to search for a similar DDTS. If you find none, write a DDTS for this problem.
spp-3-CLIENT_LOCK_FAILURE | 3 | PKT_INFRA | Packet-processing client failed to perform [chars] operation. | An error was encountered while trying to perform an operation on a lock. The process will continue without retrying the operation. In most cases, no further adverse behaviour should be observed. | If the same message is seen repeatedly for a process, restarting the process may fix the problem. Copy the error message exactly as it appears on the console or in the system log, call your Cisco technical support representative and provide the representative with the gathered information. | This may be indicate a programming error, or that a system resource limit has been encountered. Report this to Engineering. Use Topic to search for a similar DDTS. If you find none, write a DDTS for this problem.
spp-3-CLIENT_NOTIFY_FAILED | 3 | PKT_INFRA | Failed to notify packet-processing client (PID [dec]) of received packets | An error was enountered when attempting to alert a packet- processing client of packets that have been delivered to it for processing. The system will retry to attempt to recover. | The system will attempt to recover by retrying. If the retries are successful then no further action is needed, or if unable to recover and the problem appears fatal then another message will be displayed. Alternatively, restarting the process with the Process ID specified in the message may resolve the problem. Copy the error message exactly as it appears on the console or in the system log, call your Cisco technical support representative and provide the representative with the gathered information. | This may be indicate a programming error, or that a system resource limit has been encountered. Report this to Engineering. Use Topic to search for a similar DDTS. If you find none, write a DDTS for this problem.
spp-3-ERR | 3 | PKT_INFRA | [chars] | An error has been detected. | If the process restarts and this message is not repeating, no actions are needed. If this message recurs, Copy the error message exactly as it appears on the console or in the system log, call your Cisco technical support representative and provide the representative with the gathered information. | This is an error level message. Please contact spp-dev@cisco.com for further help. These message are kept generic because these are used across all the different platform's plugins running inside spp.
spp-3-UNEXP_INT | 3 | PKT_INFRA | No handler registered for interrupt [dec], ID [dec] | An interrupt pulse was received by SPP from the OS, but no handler was registered to take appropriate action. This indicates a problem in an SPP plug-in, which has registered for receiving the interrupt, but has not registered a corresponding handler. It is likely that ingress packets will be dropped. | Restarting the process may help to resynchronize the system state. If the message recurs, copy the error message exactly as it appears on the console or in the system log, call your Cisco technical support representative and provide the representative with the gathered information. | This error is likely to be caused by a problem in an SPP plug-in. Report this to Engineering. Use Topic to search for a similar DDTS. If you find none, write a DDTS for this problem.
spp-3-UNEXP_PULSE | 3 | PKT_INFRA | Unexpected pulse [dec] received by thread [dec] with value [hex] | A pulse was received by SPP from the OS or another process, but no handler was registered to take appropriate action. This indicates a problem with SPP if the pulse was received from the OS, or another process which sent the unexpected pulse. | Restarting the process may help to resynchronize the system state. If the message recurs, copy the error message exactly as it appears on the console or in the system log, call your Cisco technical support representative and provide the representative with the gathered information. | This error is likely to be caused by a problem in SPP or another system process. Report this to Engineering. Use Topic to search for a similar DDTS. If you find none, write a DDTS for this problem.
spp-4-INIT_FAILED | 4 | PKT_INFRA | Failed to initialize [chars]: [chars]%s | An error was encountered while the specified process was initializing. The error message contains details about the source of the error. | The process will exit and will be restarted. If the problem persists, Copy the error message exactly as it appears on the console or in the system log, call your Cisco technical support representative and provide the representative with the gathered information. | The process failed to start successfully. This may be due to errors from other components in the system, so check the log to ensure the rest of the system is working correctly and resolve any other problems, then restart the process. In case nothing work then please file a DDTS.
spp-4-MUTEX_MON | 4 | PKT_INFRA | Failed to register to monitor shared memory [chars] mutex. Error: [chars] | SPP or one of its clients was unable to register to monitor a shared memory mutex. This indicates that either system resources are low, or that there is an internal problem with SPP or the shared memory infrastructure. Restarting SPP or its client processes may result in memory leaks. | Wait until any situation which is putting stress on system resources is resolved, and then try the requested action again. If the message recurs, copy the error message exactly as it appears on the console or in the system log, call your Cisco technical support representative and provide the representative with the gathered information. | This error is likely to be caused by the system running out of memory. Report this to Engineering. Use Topic to search for a similar DDTS. If you find none, write a DDTS for this problem.
spp-4-PKT_ALLOC_FAIL | 4 | PKT_INFRA | Failed to allocate [unsigned int] packets for sending | A packet client was unable to allocate the required number of packets for transmission because no more packets are available. This may be a transient issue, if the system is under unusually heavy load, or if the situation persists it may indicate a packet client problem. | Attempt to reduce load on the system before trying the requested action again. If the message recurs, copy the error message exactly as it appears on the console or in the system log, call your Cisco technical support representative and provide the representative with the gathered information. | This is caused by the system running out of packets. If the problem is not resolved automatically it may indicate a packet leak. It may be possible to recover from a packet leak by performing a single process restart of any client which is leaking packets (note that any possible cleanup of leaked packets will be complete after a single restart, so there is no need to restart more than once) as follows: - Find the Process ID of the client holding the most packets, by running 'show spp buffer location ' for the affected location and noting the PID assigned the most buffers. Note that PID 0 is SPP itself and should be ignored. - Find the name corresponding to the PID, by running 'show process pidin location ¦ inc ' - Issue 'process restart' on the selected location, for the client identified above. Report this to Engineering. Use Topic to search for a similar DDTS. If you find none, write a DDTS for this problem.
spp-4-PLUGIN_LOAD_FAILED | 4 | PKT_INFRA | Failed to load packet processing driver [chars] | An error was encountered while trying to load an SPP plugin library. The plugin will not be used. Packets may not be sent or received correctly for the affected location. | This problem may indicate an incompatible version of a plugin library has been installed. If the problem was triggered by an install operation, reversing the operation may fix the problem. Copy the error message exactly as it appears on the console or in the system log, call your Cisco technical support representative and provide the representative with the gathered information. | This may be the result of having incorrect software versions installed. If the software versions appear to be correct, Report this to Engineering. Use Topic to search for a similar DDTS. If you find none, write a DDTS for this problem.
spp-4-TIMER_FAILED | 4 | PKT_INFRA | Failed to initialize 1Hz timer used to handle rollover of the system timestamp clock. Some SPP show commands may show incorrect timings. Error: [chars] | SPP failed to initialize its periodic 1Hz timer, which is used to ensure that rollover of the system timestamp is handled correctly. It is likely that times reported by the following show commands will be incorrect as a result: - show spp node | Restarting the SPP process may help to resynchronize the system state. If the message recurs, copy the error message exactly as it appears on the console or in the system log, call your Cisco technical support representative and provide the representative with the gathered information. | This error is likely to be caused by a problem in SPP initialization. Report this to Engineering. Use Topic to search for a similar DDTS. If you find none, write a DDTS for this problem.
spp-4-WARNING | 4 | PKT_INFRA | [chars] | A warning codition has been detected. | If this message is not repeating, no actions are needed. If this message recurs, Copy the error message exactly as it appears on the console or in the system log, call your Cisco technical support representative and provide the representative with the gathered information. | This is a warning level message. Please contact spp-dev@cisco.com for further help. These message are kept generic because these are used across all the different platform's plugins running inside spp.
spp-5-NOTICE | 5 | PKT_INFRA | [chars] | A condition worthy of note has been detected. | No action is required. | This is a notice level message. Please contact spp-dev@cisco.com for further help. These message are kept generic because these are used across all the different platform's plugins running inside spp.
spp-6-INFO | 6 | PKT_INFRA | [chars] | An informational message. | No action is required. | This is an info message. No action should be needed. These message are kept generic because these are used across all the different platform's plugins running inside spp.
spp-6-INFO_TRACEBACK | 6 | PKT_INFRA | [chars] | An informational message. | No action is required. | This is an info message. These message are kept generic because these are used across all the different platform's plugins running inside spp.
spp-7-DEBUG | 7 | PKT_INFRA | [chars] | A debug message. | No action is required. | This is a debug message. These message are kept generic because these are used across all the different platform's plugins running inside spp.
SVII_ADJ_LIB-3-ADJ_DATA_CORRUPT | 3 | PKT_INFRA | The SVI Adjacency Manager was provided with corrupt adjacency data for [chars] SSC belonging to service [chars] on location [chars] | Either the active or standby Service State Controller for the location given in the message provided the Adjacency Manager with corrupt data. This most likely indicates a bug in the Service State Controller logic. No adjacencies will be installed for the named service, so no traffic will be forwarded to or from it. | If the message recurs, copy the error message exactly as it appears on the console or in the system log, call your Cisco technical support representative and provide the representative with the gathered information. | This indicates a bug in either the Service State Controller logic, the Service Director's context distribution facility, or the SVI Adjaceny Manager. Report this to Engineering. Use Topic to search for a similar DDTS. If you find none, write a DDTS for this problem.
SVII_ADJ_LIB-3-FOLLOW_STANDBY_MISMATCH | 3 | PKT_INFRA | The SVI Adjacency Manager was provided with conflicting settings for installing adjacencies for interface [hex] | Conflicting 'follow standby' instructions were supplied to the Adjacency Manager for an interface. 'Follow standby' is specified for an interface by a Service State Controller if it believes that traffic should be directed towards the standby, rather than active, service instance. This message indicates that the active and standby Service State Controllers gave conflicting information about where traffic to be directed to. This indicates an inconsistency between the system state as viewed by the Service State Controllers that are responsible for the service to which the interface belongs. Restarting those processes may help, after allowing any other problems that could lead to inconsistencies being resolved. No adjacencies will be installed for the interface, and all traffic to it will be dropped. | If the message recurs, copy the error message exactly as it appears on the console or in the system log, call your Cisco technical support representative and provide the representative with the gathered information. | This indicates a bug in the Service State Controller logic, unless any other errors that are likely to lead to inconsistencies between nodes in the system have also been observed. If the problem is still observed after any possible transient root problems have been resolved, Report this to Engineering. Use Topic to search for a similar DDTS. If you find none, write a DDTS for this problem.
SVII_ADJ_LIB-3-INIT_FAILED | 3 | PKT_INFRA | Initialization failed, module: [chars], operation: [chars], error: [chars] | The SVI Adjacency Manager Library's initialization has failed. The process will exit and automatically restart. | If the message recurs, copy the error message exactly as it appears on the console or in the system log, call your Cisco technical support representative and provide the representative with the gathered information. | --
SVII_ADJ_LIB-3-SERVICE_FAILED | 3 | PKT_INFRA | An error occurred while setting up adjacencies for service '[chars]': [chars] | The SVII Adjacency Manager encountered an error while preparing to set up adjacencies for the specified service. It is likely that packets will not be forwarded to interfaces for that service. This may be caused by a lack of resources or other system problems. Restarting the 'svi_adj_mgr' process on the affected node (after any other problems have been cleared up) will restore adjacencies for the affected service. | If the message recurs, copy the error message exactly as it appears on the console or in the system log, call your Cisco technical support representative and provide the representative with the gathered information. | If this occurs and packets are not getting to the service, try 'proc restart svi_adj_mgr location '
SVII_ADJ_LIB-4-INTF_DB_INCONSISTENT | 4 | PKT_INFRA | An inconsistency has been found in the interface database (interface handle [hex]) | An inconsistency has been found in the adjacency manager interface database. The adjacency manager will automatically recover from this; nevertheless it may indicate a software error. | Copy the error message exactly as it appears on the console or in the system log, call your Cisco technical support representative and provide the representative with the gathered information. | The adjacency manager should recover automatically from this error - but if any side-effects are seen which are thought to be due to this, then restarting the adj mgr should resolve them. Nevertheless, this error indicates a bug - please pass the collected info to engineering.
SVII_ADJ_LIB-4-REFRESH_FAILED | 4 | PKT_INFRA | An error occurred while requesting adjacency refresh for service '[chars]': [chars] | The SVII Adjacency Manager encountered an error while resynchronising its adjacencies. The adjacencies for the specified service may not be correctly set up on the specified card, meaning that traffic for that service arriving at that card may not be forwarded correctly. | Restarting the 'svi_adj_mgr' process on the affected node (after any other problems - such as lack of memory - have been cleared up) will restore adjacencies for the affected service. If the message recurs, copy the error message exactly as it appears on the console or in the system log, call your Cisco technical support representative and provide the representative with the gathered information. | If this occurs and packets are not getting to the service, try 'proc restart svi_adj_mgr location '
SVII_ADJ_LIB-4-RESTART_FAILED | 4 | PKT_INFRA | An error occurred while trying to restart cleanly: [chars] | The SVII Adjacency Manager encountered an error while preparing to restart itself. It will restart itself anyway, but there may be other errors. | If the message recurs, copy the error message exactly as it appears on the console or in the system log, call your Cisco technical support representative and provide the representative with the gathered information. | --
SVII_ADJ_LIB-4-SDIR_INVALID | 4 | PKT_INFRA | The Service Director library passed invalid parameters to the SVII Adjacency Manager process. | The Service Director process/library sent an invalid message to the SVII Adjacency Manager. This indicates a problem with the Service Director. It is likely that packets will not be correctly forwarded to some Service Virtual Interfaces. | It may help to restart the SVII Adjacency Manager and/or the Service Director processes. If the message recurs, copy the error message exactly as it appears on the console or in the system log, call your Cisco technical support representative and provide the representative with the gathered information. | --
SVII_ADJ_LIB-4-SRV_CLEANUP_FAILED | 4 | PKT_INFRA | The SVI Adjacency Manager 'publish' library encountered an error when trying to clean up after a service unregistered. Error [chars] | A Service owner tried to revoke a request for adjacencies to be managed by the SVI Adjacency Manager. It is likely that the originally published request has not been cleaned up correctly. This should not have any adverse effects, other than the use of some additional resouces, but probably indicates some kind of programming error. | If the message recurs, copy the error message exactly as it appears on the console or in the system log, call your Cisco technical support representative and provide the representative with the gathered information. | This probably indicates that there was an error deleting an item from SysDB, and is unlikely to be caused by anything other than a programming error. Transient errors can be corrected by starting up and shutting down the process that caused the error (by creating and deleting service interfaces of the type that were just deleted). In the event that the problem persists, any resources that are not freed should be reclaimed next time the process that printed the error starts up.
SVII_ADJ_MGR-3-ADJ_FAILED | 3 | PKT_INFRA | An error occurred while trying to program an adjacency: [chars] (interface handle=[hex]) | The SVII Adjacency Manager encountered an error while programming an adjacency. Packets may not be forwarded to the affected service interface. The name of the interface can be retrieved with 'show im chains ifhandle 0xabc', where '0xabc' is the interface handle shown in the message. | This error should only arise due to resource constraints (eg memory). Determine which resources are short, and make more available; then restart the 'svi_adj_mgr' process on the affected node. | --
SVII_ADJ_MGR-3-ECM_ERROR_FAILED | 3 | PKT_INFRA | An error occurred while trying to recover from a previous failure: [chars] | The SVII Adjacency Manager encountered an error while calling AIB. Normally, it would recover from this error. However, a secondary failure has occurred while invoking the recovery mechanism. After this error, packets may not be forwarded correctly for some service virtual interfaces. | The system can be recovered by restarting the 'svi_adj_mgr' process on the affected node. If the message recurs, copy the error message exactly as it appears on the console or in the system log, call your Cisco technical support representative and provide the representative with the gathered information. | Report this to Engineering. Use Topic to search for a similar DDTS. If you find none, write a DDTS for this problem.
SVII_ADJ_MGR-3-INIT_FAILED | 3 | PKT_INFRA | Initialization failed, module: [chars], operation: [chars], error: [chars] | The SVI Adjacency Manager's initialization has failed. The process will exit and automatically restart. | The message may be displayed due to low memory condition in the system. Check the output of show mem summary and take necessary action. If the message recurs, copy the error message exactly as it appears on the console or in the system log, call your Cisco technical support representative and provide the representative with the gathered information. | This failure can happen due to multiple reasons. If there is shortage of resources in the system (eg: memory) fix them first. If the issue persists Report this to Engineering. Use Topic to search for a similar DDTS. If you find none, write a DDTS for this problem..
SVII_ADJ_MGR-3-LOOP_FAILED | 3 | PKT_INFRA | Event Loop failed, error: [chars] | The SVII Adjacency Manager encountered an error while waiting for an event. This should not ordinarily happen, but may indicate a temporary glitch that will automatically recover. If it occurs very frequently it may be necessary to restart the SVII Adjacency Manager process. | If the message recurs, copy the error message exactly as it appears on the console or in the system log, call your Cisco technical support representative and provide the representative with the gathered information. | If this occurs frequently, try 'proc restart svi_adj_mgr'
SVII_ADJ_MGR-3-RECEIVE_MESSAGE | 3 | PKT_INFRA | An error occurred whilst processing a '[chars]' message from a client, during operation [chars]: [chars] | The process encountered an error while trying to handle a message from a Service on a line card. If this happens frequently, then restarting the process that caused the error may fix the problem. It may indicate that the card is low on memory. | If the message recurs, copy the error message exactly as it appears on the console or in the system log, call your Cisco technical support representative and provide the representative with the gathered information. | This is unlikely to happen during normal operation. It could indicate that the card is low on memory, or some other error occurred that the SVI Adjacency Manager is unable to handle. If the problem persists, Report this to Engineering. Use Topic to search for a similar DDTS. If you find none, write a DDTS for this problem.
SVII_ADJ_MGR-3-SYSMGR | 3 | PKT_INFRA | Failure communicating readiness to System Manager. Error: [chars] | The process was initialized successfully but was unable to inform System Manager of the success. | If the message recurs, copy the error message exactly as it appears on the console or in the system log, call your Cisco technical support representative and provide the representative with the gathered information. | One possible cause of this problem is the termination of the System Manager process during this process' initialisation. Use 'show process sysmgr', specifying the appropriate location, to determine whether this is the case. If System Manager has not restarted, and the problem persists, Report this to Engineering. Use Topic to search for a similar DDTS. If you find none, write a DDTS for this problem.
SVII_ADJ_MGR-4-RESTART | 4 | PKT_INFRA | A failure occured while re-syncing state with AIB after a restart: [chars] | After a restart, the adjacency manager attempts to re-sync its state with AIB. A failure occurred during this process. This could result in adjacencies being erroneously deleted in AIB, and hence forwarding could be interrupted. | Wait five minutes, then restart the adjacency manager again by entering the command: 'process restart svii_adj_mgr location <node>'. If the message recurs, copy the error message exactly as it appears on the console or in the system log, call your Cisco technical support representative and provide the representative with the gathered information. | This error may be seen 3 minutes after a restart/crash of the adjacency manager process.
SVII_ADJ_MGR-6-CERRNO_FAILED | 6 | PKT_INFRA | Error registration failed ([chars]) - some messages may not be displayed correctly | The SVI Adjacency Manager encountered an error while registering its error messages. Some error messages may be displayed numerically rather than with full messages. No other problems will be caused by this failure. | No action need be taken. | --
SW_OFFLOAD-4-PROTOCOL_UPDATE_FAILED | 4 | PKT_INFRA | Protocols may not operate correctly | An error was encountered while attempting to set up protocol sessions. Affected protocols may operate incorrectly or not at all. | The system has already made repeated attempts to correct the problem automatically but without success. Copy the error message exactly as it appears on the console or in the system log, call your Cisco technical support representative and provide the representative with the gathered information. | The SPIO EA failed to send protocol configuration to SPP. If the system is experiencing resource allocation errors then attempting to resolve those, and then restarting the spio_ea process on the affected node, may resolve the problem. Otherwise, the error indicates an internal inconsistency. Report this to Engineering. Use Topic to search for a similar DDTS. If you find none, write a DDTS for this problem.
TCAM_MGR_LIB-3-INTERNAL_ERR | 3 | PKT_INFRA | Internal error: [chars] | An internal error occurred in TCAM Manager which involves exiting the process. After the TCAM Manager process restarts, the error should have been cleared. *DDTS* | Collect the configuration, syslog and coredump file. Attach them to the ddts. After the process restarts automatically, the error should have been cleared and no user action is needed. | An internal error occurred in TCAM Manager which involves exiting the process. After the TCAM Manager process restarts, the error should have been cleared. Report this to Engineering. Use Topic to search for a similar DDTS. If you find none, write a DDTS for this problem.
TCAM_MGR_LIB-6-V6_CMPR_FAILED | 6 | PKT_INFRA | v6 source prefix compression failed: [chars] | V6 source prefix compression failed due to lack of extended path. This failure indicates that a particular v6 prefix indicated in the message will not be compressed. There are 3 workarounds of this problem. 1) do not use this entry. 2) change the prefix length. 3) change the prefix value. For example if an entry failed. 4) use the compression anchor prefix cli controller pse tcam location R/S/I compression ipv6 anchor-prefix to configure the common IPv6 prefix lengths during an ACL programming then try removing that ACE indicated in the message and apply the configuration again. *DDTS* | Ouput generated by this message and related config, for example v6 ACL failed in case of ACL configuration. Attach them to the ddts. This failure indicates that a particular v6 prefix indicated in the message will not be compressed. There are 3 workarounds of this problem. 1) do not use this entry. 2) change the prefix length. 3) change the prefix value. For example if an entry failed during an ACL programming then try removing that ACE indicated in the message and apply the configuration again. | V6 source prefix compression failed due to lack of extended path. This failure indicates that a particular v6 prefix indicated in the message will not be compressed. There are 3 workarounds of this problem. 1) do not use this entry. 2) change the prefix length. 3) change the prefix value. For example if an entry failed during an ACL programming then try removing that ACE indicated in the message and apply the configuration again.
TCAM_MGR-2-INIT_INTERNAL_DATA | 2 | PKT_INFRA | TCAM Manager re-initializes its internal data. Process [chars], Number of respawn [dec] | 'Typically this indicates an error condition, ' 'such as tcam mgr crashes while internal dats are updated. ' 'and leave the internal data in an inconsistent state ' 'To recover from the error, ' 'TCAM Manager has to reset its internal data.' | 'Please monitor the linecard ' 'and reload the linecard if necessary. ' 'hw-module location <> reload <path>' | 'TCAM Manager re-initializes its internal data. ' 'Typically this indicates an error condition. ' 'Please monitor the linecard ' 'and reload the linecard if necessary. '
TCAM_MGR-3-INTERNAL_ERR | 3 | PKT_INFRA | Internal error: [chars]: [chars] | An internal error occurred in TCAM Manager which involves exiting the process. After the TCAM Manager process restarts, the error should have been cleared. | Collect the configuration, syslog and coredump file. Attach them to the ddts. After the process restarts automatically, the error should have been cleared and no user action is needed. | An internal error occurred in TCAM Manager which involves exiting the process. After the TCAM Manager process restarts, the error should have been cleared. Report this to Engineering. Use Topic to search for a similar DDTS. If you find none, write a DDTS for this problem.
TCAM_MGR-6-V6_ANCHOR_PREFIX | 6 | PKT_INFRA | IPv6 compression anchor prefixes are changed. A linecard reload is needed to make this change effective Existing anchor prefix length [dec] [dec] [dec] [dec] [dec] [dec] [dec] [dec] [dec] [dec] [dec] [dec] [dec] [dec] [dec] [dec] [dec] [dec] [dec] [dec]. Pending anchor prefix length [dec] [dec] [dec] [dec] [dec] [dec] [dec] [dec] [dec] [dec] [dec] [dec] [dec] [dec] [dec] [dec] [dec] [dec] [dec] [dec] | The IPv6 compression anchor prefixes are changed. The linecard needs to be reloaded to make the changes effective. This is not an error message or condition. | The IPv6 compression anchor prefixes are changed. The linecard needs to be reloaded to make the changes effective. This is not an error message or condition. 'hw-module location <> reload <path>' | The IPv6 compression anchor prefixes are changed. The linecard needs to be reloaded to make the changes effective. This is not an error message or condition.
TOPAZ_PFI-3-INFRA_ERROR | 3 | PKT_INFRA | Infra error [chars] ([chars]) | This error is an internal infra error and when critical is handled accordingly in the code. The context of the error is provided in the actual code where this error is used. Some of the error conditions that are encountered under this is bind failure, attr query failure, set/get failures, etc. If this error is seen persistently initiate the recommended action. | Copy the error message exactly as it appears on the console or in the system log, call your Cisco technical support representative and provide the representative with the gathered information. | --
TOPAZ_PFI-3-SET_GLOBALS_FTRUNCATE_FAILED | 3 | PKT_INFRA | ftruncate failed([chars]) | Platform PFI was unable to truncate the file. The returned err code should indicate the reason for the failure of the api. This is likely due to a transient condition on the system. The client calling this api could retry it or handle it accordingly. If the issue is seen persistently, initiate the recommended action. | Copy the error message exactly as it appears on the console or in the system log, call your Cisco technical support representative and provide the representative with the gathered information. | --
TOPAZ_PFI-3-SET_GLOBALS_MMAP_FAILED | 3 | PKT_INFRA | mmap failed([chars]) | Memory map api failure in Platform PFI api. The returned error code should indicate the reason for the failure of the api. This is a transient error in the system likely due to low mem condition etc. The impact to system is minimal except that some global counters are not set. The client calling this api could retry it or handle it accordingly. If the issue is seen persistently, initiate the recommended action. | Copy the error message exactly as it appears on the console or in the system log, call your Cisco technical support representative and provide the representative with the gathered information. | --
TOPAZ_PFI-3-SET_GLOBALS_SHM_OPEN_FAILED | 3 | PKT_INFRA | shm_open failed([chars]) | Platform PFI was unable to setup shared memory due to failure in shared mem open. The returned err code should indicate the reason for the failure of the api. This is a transient error in the system likely due to low mem condition etc. The impact to system is minimal except that a few counters don't get set. The client logging this error should retry the api and/or handle this error accordingly. If this error is seen persistently, Initiate the recommended action. | Copy the error message exactly as it appears on the console or in the system log, call your Cisco technical support representative and provide the representative with the gathered information. | --
tunnel_ea-3-ACCOUNTING_ERROR | 3 | PKT_INFRA | [chars] encounterted the error [chars], for interface [chars] handle [hex] | This is typically an internal error in the software. The software failed in the interface accounting on the engine.. | If there is a problem, it might be cleared by restarting tunnel_ea. If the problem persists, copy the error message as it appears on the console and any noticeable side effects. Copy the error message exactly as it appears on the console or in the system log, call your Cisco technical support representative and provide the representative with the gathered information. | The error occurred while tunnel_ea attempts to invoke accounting APIs for the interface handle. Report this to Engineering. Use Topic to search for a similar DDTS. If you find none, write a DDTS for this problem.
tunnel_ea-3-DEBUG_INIT_FAILED | 3 | PKT_INFRA | tunnel ea debug_init failed [chars] | This is an Internal error in tunnel ea. The failure here is while tunnel_ea is trying to initialize/register debug flags. The tunnel_ea process exits when there is a failure to register these flags. Possible reason for failure here could be due to lack of memory. The tunnel_ea process gets respawned by the sysmgr. If the system does not recover on its own initiate the below recommended action. | 'Copy the error message exactly as it appears on the console or in the system log, call your Cisco technical support representative and provide the representative with the gathered information.' | --
tunnel_ea-3-DEBUG_INIT_FAILED | 3 | PKT_INFRA | debug_init failed [chars] | This is an internal initialization error. | If there is a problem, it might be cleared by restarting tunnel_ea. If the problem persists, copy the error message as it appears on the console and any noticeable side effects. Copy the error message exactly as it appears on the console or in the system log, call your Cisco technical support representative and provide the representative with the gathered information. | The error occurred while tunnel_ea attempts to initialize the debug infratructure. Report this to Engineering. Use Topic to search for a similar DDTS. If you find none, write a DDTS for this problem.
tunnel_ea-3-EVENT_BLOCK_FAILED | 3 | PKT_INFRA | tunnel ea event_block failed [chars] | This is an Internal error in tunnel ea. An invalid event handler or messaging api failure (while tunnel ea is waiting for events) is the reason for this error. If this is seen consistently, initiate the recommended action. | 'Copy the error message exactly as it appears on the console or in the system log, call your Cisco technical support representative and provide the representative with the gathered information.' | --
tunnel_ea-3-EVENT_BLOCK_FAILED | 3 | PKT_INFRA | event_block failed [chars] | This is typically an internal error in the software. The software failed to initialize the code that handles/processes events related to tunnel_ea. | If there is a problem, it might be cleared by restarting tunnel_ea. If the problem persists, copy the error message as it appears on the console and any noticeable side effects. Copy the error message exactly as it appears on the console or in the system log, call your Cisco technical support representative and provide the representative with the gathered information. | The error occurred while tunnel_ea attempts to do an event_block waiting for events that it has process/handle. Report this to Engineering. Use Topic to search for a similar DDTS. If you find none, write a DDTS for this problem.
tunnel_ea-3-EVM_CREATE_FAILED | 3 | PKT_INFRA | tunnel ea error [chars] while creating event manager | This is an internal error in tunnel ea. The failure is while tunnel_ea is creating an event manager. The actual cause of the failure could be due to memfail/invalidargs etc. | 'Copy the error message exactly as it appears on the console or in the system log, call your Cisco technical support representative and provide the representative with the gathered information.' | --
tunnel_ea-3-EVM_CREATE_FAILED | 3 | PKT_INFRA | Error [chars] creating event manager | This is typically an internal error in the software. The software failed to initialize a communication channel in the card where the error is seen. | If there is a problem, it might be cleared by restarting tunnel_ea. If the problem persists, copy the error message as it appears on the console and any noticeable side effects. Copy the error message exactly as it appears on the console or in the system log, call your Cisco technical support representative and provide the representative with the gathered information. | The error occurred while tunnel_ea attempts to create an EVM channel. Report this to Engineering. Use Topic to search for a similar DDTS. If you find none, write a DDTS for this problem.
tunnel_ea-3-IMP_INIT_FAILED | 3 | PKT_INFRA | tunnel ea imp_init failed [chars] | This is an Internal error in tunnel ea. The failure is while tunnel_ea is initializing its event connection(to im). The process exits here on failure. Possible cause of failure could be due to lack of memory. The tunnel_ea process gets respawned by the sysmgr. If the system does not recover on its own initiate the below recommended action. | 'Copy the error message exactly as it appears on the console or in the system log, call your Cisco technical support representative and provide the representative with the gathered information.' | --
tunnel_ea-3-IMP_INIT_FAILED | 3 | PKT_INFRA | imp_init failed [chars] | This is typically an internal error in the software. The software failed to initialize a connection to another process in the card where the error is seen. | If there is a problem, it might be cleared by restarting tunnel_ea. If the problem persists, copy the error message as it appears on the console and any noticeable side effects. Copy the error message exactly as it appears on the console or in the system log, call your Cisco technical support representative and provide the representative with the gathered information. | The error occurred while tunnel_ea attempts to initialize a connection with improxy. Report this to Engineering. Use Topic to search for a similar DDTS. If you find none, write a DDTS for this problem.
tunnel_ea-3-PLATFORM_MANAGER_ERROR | 3 | PKT_INFRA | Platform Manger returned the error [chars], for interface [chars] handle [hex] | This is an internal error in tunnel ea. The error here is due to platform manager returning interface creation failure. | 'Copy the error message exactly as it appears on the console or in the system log, call your Cisco technical support representative and provide the representative with the gathered information.' | --
tunnel_ea-3-PLATFORM_MANAGER_ERROR | 3 | PKT_INFRA | Platform Manger returned the error [chars], for interface [chars] handle [hex] | This is typically an internal error in the software. The software failed to create the interface on the engine.. | If there is a problem, it might be cleared by restarting tunnel_ea. If the problem persists, copy the error message as it appears on the console and any noticeable side effects. Copy the error message exactly as it appears on the console or in the system log, call your Cisco technical support representative and provide the representative with the gathered information. | The error occurred while tunnel_ea attempts to invoke platform manager APIs for mapping interface handle to u-idb index. Report this to Engineering. Use Topic to search for a similar DDTS. If you find none, write a DDTS for this problem.
tunnel_ea-3-PROC_READY_FAILED | 3 | PKT_INFRA | (Sysmgr_proc_ready failed [hex]) [chars] | sysmgr had difficulty in processing the READY notification for tunnel_ea. | If there is a problem, it might be cleared by restarting tunnel_ea | An error occured while tunnel_ea tried to signal READY to sysmgr. This may be the result of a communication problem Report this to Engineering. Use Topic to search for a similar DDTS. If you find none, write a DDTS for this problem.
tunnel_ea-3-PROC_READY_FAILED | 3 | PKT_INFRA | (Sysmgr_proc_ready failed [hex]) [chars] | This is typically an internal error in the software. The software is not signalled to start accepting events associated with it. | If there is a problem, it might be cleared by restarting tunnel_ea. If the problem persists, copy the error message as it appears on the console and any noticeable side effects. Copy the error message exactly as it appears on the console or in the system log, call your Cisco technical support representative and provide the representative with the gathered information. | An error occurred while tunnel_ea tried to signal READY to sysmgr. This may be a result of a communication problem. Report this to Engineering. Use Topic to search for a similar DDTS. If you find none, write a DDTS for this problem.
tunnel_ea-3-STATS_INIT_FAILED | 3 | PKT_INFRA | tunnel ea stats collecton init failed [chars] | This is an internal error in tunnel ea. The failure here is while initializing the stats collector. Possible cause of failure could be due to invalid args/lack of memory. The tunnel_ea process exits on failure and gets respawned. If the system does not recover on its own, initiate the below recommended action. | 'Copy the error message exactly as it appears on the console or in the system log, call your Cisco technical support representative and provide the representative with the gathered information.' | --
tunnel_ea-3-STATS_INIT_FAILED | 3 | PKT_INFRA | stats collecton init failed [chars] | This is typically an internal error in the software. The software failed to initialize statistics infrastructure on the card where the error is seen. | If there is a problem, it might be cleared by restarting tunnel_ea. If the problem persists, copy the error message as it appears on the console and any noticeable side effects. Copy the error message exactly as it appears on the console or in the system log, call your Cisco technical support representative and provide the representative with the gathered information. | The error occurred while tunnel_ea attempts to initialize the statistics infratructure. Report this to Engineering. Use Topic to search for a similar DDTS. If you find none, write a DDTS for this problem.
TUNNEL-3-API_ERROR | 3 | PKT_INFRA | [chars]: [chars] - error ([hex]): [chars] | The specified API returned the specified error. | Copy the error message exactly as it appears on the console or in the system log, call your Cisco technical support representative and provide the representative with the gathered information. | --
TUNNEL-3-API_ERROR_2 | 3 | PKT_INFRA | [chars]: [chars] - error: [chars] | The specified API returned the specified error | Copy the error message exactly as it appears on the console or in the system log, call your Cisco technical support representative and provide the representative with the gathered information. | --
TUNNEL-3-BAD_CHAIN | 3 | PKT_INFRA | Invalid chain type ([dec]) | An invalid chain type was received by the chain builder. This is an internal error | Copy the error message exactly as it appears on the console or in the system log, call your Cisco technical support representative and provide the representative with the gathered information. | --
TUNNEL-3-CONFIG_SCAN_FAILED | 3 | PKT_INFRA | tunnel config rescan failed: item [chars]: [chars] | An unexpected error occured. | Copy the error message exactly as it appears on the console or in the system log, call your Cisco technical support representative and provide the representative with the gathered information. | --
TUNNEL-3-CURRENT_MAXIMUM_HIGH | 3 | PKT_INFRA | Current maximum [dec] exceeds absolute maximum [dec] | New current maximum is larger than the absolute max. | Use a current maximum value which is lower than the abosulte max value. | --
TUNNEL-3-CURRENT_MAXIMUM_LOW | 3 | PKT_INFRA | New current max [dec] is lower than the number of tunnels currently configured [dec]. | New current max is lower than the current tunnel count. | Use a current maximum value which is lower than the current tunnel count. | --
TUNNEL-3-CURRENT_MAXIMUM_REACHED | 3 | PKT_INFRA | tunnel-[chars]: Current Maximum # of configured tunnels reached [dec] | Tunnel Count has reached the current maximum limit. | Use the 'maximum tunnel-te <N>' config CLI to increase the current maximum value. | --
TUNNEL-3-EVMGR_API_ERR | 3 | PKT_INFRA | Eventmgr API to [chars] returned error: [chars] | An internal error has occurred. | Copy the error message exactly as it appears on the console or in the system log, call your Cisco technical support representative and provide the representative with the gathered information. | --
TUNNEL-3-GENERIC | 3 | PKT_INFRA | [chars] | None | Copy the error message exactly as it appears on the console or in the system log, call your Cisco technical support representative and provide the representative with the gathered information. | --
TUNNEL-3-IM_ERR | 3 | PKT_INFRA | Interface manager API failed [chars], error: [chars] | An internal error has occurred. | Copy the error message exactly as it appears on the console or in the system log, call your Cisco technical support representative and provide the representative with the gathered information. | --
TUNNEL-3-INFRA_ERR | 3 | PKT_INFRA | Tunnel process infra error: [chars] error: [chars] | An internal error has occurred. | Copy the error message exactly as it appears on the console or in the system log, call your Cisco technical support representative and provide the representative with the gathered information. | --
TUNNEL-3-INIT_FAIL | 3 | PKT_INFRA | Tunnel process initialization failed to [chars]: error: [chars] | The tunnel process responsible for the creation of tunnel interfaces failed during initialization. The process will exit and as a result, no tunnel interfaces can be configured. | Copy the error message exactly as it appears on the console or in the system log, call your Cisco technical support representative and provide the representative with the gathered information. | --
TUNNEL-3-NEGATIVE_CURRENT_COUNT | 3 | PKT_INFRA | tunnel-[chars]: current tunnel count became negative, restarting | Tunnel count has been decremented till it became negative. process tunnel_infra will restart to recover from the situation. | Ideally this should never happen and points to a serious bug in pfi/tunnel/infra File a tracking DDTS if it happens. | --
TUNNEL-3-NO_INTERFACE | 3 | PKT_INFRA | Interface [chars] does not exist to delete | A request to delete a non-existent interface has been received. This is relatively a harmless error, unless it is too frequent, in which case the reason for the error must be investigated, starting with the name of the interface printed in the error message. | Copy the error message exactly as it appears on the console or in the system log, call your Cisco technical support representative and provide the representative with the gathered information. | --
TUNNEL-3-NULL_DPC | 3 | PKT_INFRA | NULL DPC received | The EA received a datapath control with NULL input data. | Copy the error message exactly as it appears on the console or in the system log, call your Cisco technical support representative and provide the representative with the gathered information. | --
TUNNEL-3-SYSDB_API_ERR | 3 | PKT_INFRA | Sysdb API to [chars] returned error: [chars] | An internal error has occurred. | Copy the error message exactly as it appears on the console or in the system log, call your Cisco technical support representative and provide the representative with the gathered information. | --
TUNNEL-3-THREAD_API_ERR | 3 | PKT_INFRA | pthreads api to [chars]; error: [chars] | An internal error has occurred. | Copy the error message exactly as it appears on the console or in the system log, call your Cisco technical support representative and provide the representative with the gathered information. | --
TUNNEL-3-UNKNOWN_HANDLE | 3 | PKT_INFRA | IDB for interface [hex] not found | The EA received a datapath control indication for an unknown interface handle | Copy the error message exactly as it appears on the console or in the system log, call your Cisco technical support representative and provide the representative with the gathered information. | --
TUNNEL-3-UNKNOWN_MSG | 3 | PKT_INFRA | Received unexpected message opcode [dec] in Interface Manager handler | An unexpected message was received by this process. This is relatively a harmless error and should not have any immediate impact on the operation of tunnel interfaces. It must still be reported and looked into. | Copy the error message exactly as it appears on the console or in the system log, call your Cisco technical support representative and provide the representative with the gathered information. | --
TUNNEL-6-DEBUG_ERROR | 6 | PKT_INFRA | Invalid value [dec] for debug | An invalid value was received for the debug flag. | No action is required. | --
TUNNEL-7-IFACE_NOT_UP | 7 | PKT_INFRA | Packet received on tunnel whose interface is not up | A packet was received on a tunnel whose interface status is not up. | No action is required. | --
UTIL_ASSERT-6-DUMPING_CORE | 6 | PKT_INFRA | [chars] | An unexpected event occured in the process specified, and so a running core dump has been taken. This is not expected to have any functional impact, but should any problems be seen then this core will aid debugging. | No action required. | --
VI_REPL-3-ISSU | 3 | PKT_INFRA | Failure during ISSU operation. [chars]. Error: [chars]. | A failure occurred during the special handling that takes place during an ISSU operation. | The consequences of this error are unpredictable. There may be no problem but it is also possible it will affect virtual interface configuration during the ISSU. It is advisable to check all virtual interface configuration on the active and standby nodes before continuing with the ISSU operation. | None.
VI_REPL-3-REPLICATE | 3 | PKT_INFRA | Virtual Interface config replication failed. [chars]. Error: [chars]. | A failure occurred during the replication of an item of virtual interface configuration to one or more of the backup RPs. | The process will restart and attempt to recover from this error. If the message recurs, copy the error message exactly as it appears on the console or in the system log, call your Cisco technical support representative and provide the representative with the gathered information. | This message indicates that the virtual interface config replication process has failed to send the configuration to a remote node or apply it on that node. There are multiple retries and resync attempts before this message is printed so this represents a serious and/or prolonged outage of the necessary transport or server.
VI_REPL-4-REPLICATOR_MSG | 4 | PKT_INFRA | VICR REPLICA received an incorrectly formatted message while processing entry [dec]: [chars]. [dec] bytes out of [dec] read. VICR is registered on NRS class: [hex]. VICR class name corresponds to class handle: [hex]. | VICR replica received a message that was not in the expected format. This message is to replicate virtual interface configuration to the standby RP in case of failover. | VICR replica has received an incorrectly formatted message. This message is to replicate virtual interface configuration to the standby RP in case of failover. However, when this error occurs, the update message will get retried, so it is possible that this error will correct itself. In any case, there would be no problems unless an RP failover actually happens. If this error is seen repeatedly, restart VICR processes on the active and standby RPs. | It is suspected that the incorrectly formatted message is meant for some other process, but that there is a problem at the NRS level. The class handles should help indicate if this is in fact the case.
VI_REPL-7-EVENT | 7 | PKT_INFRA | Unrecoverable error in event loop. Error: [chars] | An unhandled error occured while waiting for an event. | The process will restart and attempt to recover from this problem. If the message recurs, copy the error message exactly as it appears on the console or in the system log, call your Cisco technical support representative and provide the representative with the gathered information. | An error in the event loop is extremely unlikely and probably represents a problem with the kernel or other piece of low level infrastructure.
VI_REPL-7-INIT | 7 | PKT_INFRA | Failed to initialize config replicator. [chars]. Error: [chars] | A failure occurred during the initialization of the Virtual Interface Config Replicator process. | The vi_config_replicator process will restart and attempt to recover from this error. If the message recurs, copy the error message exactly as it appears on the console or in the system log, call your Cisco technical support representative and provide the representative with the gathered information. | This error indicates that the process cannot connect to one of the services it requires such as sysdb or interface manager. There are several retry attempts before this error is displayed so this message probably represents a serious and/or prolonged outage of the server or the transport.
AFMON_EA_OOR-4-LC_FLOWS_OOR_GREEN | 4 | PLATFORM | Performance Traffic Monitoring: [chars] flow count on LC no longer at maximum capacity | Performance traffic monitoring has cleared an out-of-resource condition. Performance traffic monitoring process on the linecard has detected that the number of flows being monitored on an LC is no longer at maximum. | None | None
AFMON_EA_OOR-4-LC_FLOWS_OOR_RED | 4 | PLATFORM | Performance Traffic Monitoring: [chars] flow count reached maximum ([unsigned int]) on LC | Performance traffic monitoring has encountered an out-of-resource condition. Performance traffic monitoring process on the linecard has detected that the number of flows being monitored on a LC has reached maximum capacity. New flows will no longer be learnt | Reduce the number of flows being monitored on the NP. This can be done by 1) Modifying ACL: (a) Remove the performance traffic service policy from the interface (b) Modify the ACL used in the service policy to be more specific to match a smaller set of flows to be monitored (c) Reapply the service policy to the interface | Number of flows being monitored on the linecard has reach its maximum capacity. This can happen when performance traffic service policy has been applied to an interface (or more than one interface on that LC) and the ACL configured in the service policy is matching more flows than the maximum allowed on the LC. New flows will no longer be learnt on this LC. To rectify the situation, then interface (or interfaces) on that LC which has (have) a performance traffic service policy configured have to be identified and the number of flows being monitored have to be reduced. This can either be done by reconfigurng the ACL to match a smaller set of flows.
AFMON_EA_OOR-4-NP_FLOWS_OOR_GREEN | 4 | PLATFORM | Performance Traffic Monitoring: [chars] flow count on NP [unsigned int] no longer at maximum capacity | Performance traffic monitoring has cleared an out-of-resource condition. Performance traffic monitoring process on the linecard has detected that the number of flows being monitored on a NP is no longer at maximum. | None | None
AFMON_EA_OOR-4-NP_FLOWS_OOR_GREEN | 4 | PLATFORM | Performance Traffic Monitoring: Monitored flows on LC [unsigned int] no longer at maximum capacity | Performance traffic monitoring has cleared an out-of-resource condition. Performance traffic monitoring process on the linecard has detected that the number of flows being monitored on a LC is no longer at maximum. | None | None
AFMON_EA_OOR-4-NP_FLOWS_OOR_RED | 4 | PLATFORM | Performance Traffic Monitoring: [chars] flow count reached maximum ([unsigned int]) on NP [unsigned int] | Performance traffic monitoring has encountered an out-of-resource condition. Performance traffic monitoring process on the linecard has detected that the number of flows being monitored on a NP has reached maximum capacity. New flows will no longer be learnt | Reduce the number of flows being monitored on the NP. This can be done by 1) Modifying ACL: (a) Remove the performance traffic service policy from the interface (b) Modify the ACL used in the service policy to be more specific to match a smaller set of flows to be monitored (c) Reapply the service policy to the interface 2) Moving monitored flows to a different interface on a different NP | Number of L3 flows being monitored on a NP on the linecard has reach its maximum capacity. This can happen when performance traffic service policy has been applied to an interface (or more than one interface on that NP) and the ACL configured in the service policy is matching more flows than the maximum allowed on the NP. New flows will no longer be learnt on this NP. To rectify the situation, then interface (or interfaces) on that NP which has (have) a performance traffic service policy configured have to be identified and the number of flows being monitored have to be reduced. This can either be done by reconfigurng the ACL to match a smaller set of flows or moving the flows to be monitored to another interface on a different NP.
AFMON_EA_OOR-4-NP_FLOWS_OOR_RED | 4 | PLATFORM | Performance Traffic Monitoring: Maximum monitored flows ([unsigned int]) reached on LC [unsigned int] | Performance traffic monitoring has encountered an out-of-resource condition. Performance traffic monitoring process on the linecard has detected that the number of flows being monitored on a LC has reached maximum capacity. New flows will no longer be learnt | Reduce the number of flows being monitored on the LC. This can be done by 1) Modifying ACL: (a) Remove the performance traffic service policy from the interface (b) Modify the ACL used in the service policy to be more specific to match a smaller set of flows to be monitored (c) Reapply the service policy to the interface 2) Moving monitored flows to a different interface on a different LC | Number of flows being monitored on a LC on the linecard has reach its maximum capacity. This can happen when performance traffic service policy has been applied to an interface (or more than one interface on that LC) and the ACL configured in the service policy is matching more flows than the maximum allowed on the LC. New flows will no longer be learnt on this LC. To rectify the situation, then interface (or interfaces) on that LC which has (have) a performance traffic service policy configured have to be identified and the number of flows being monitored have to be reduced. This can either be done by reconfigurng the ACL to match a smaller set of flows or moving the flows to be monitored to another interface on a different LC.
AFMON_EA_VERIFY-6-POLICY_ERROR | 6 | PLATFORM | Performance traffic service policy verification failed, error [chars]: [chars] | Peformance traffic service policy verification encountered the specified error | Correct the performance traffic service policy | --
AFMON_EA_VERIFY-6-POLICY_ERROR | 6 | PLATFORM | Performance traffic service policy verification failed, error [chars]: [chars] | Peformance traffic service policy verification encountered the specified error | Correct the performance traffic service policy | --
AFMON-3-AVL_TREE_CORRUPT | 3 | PLATFORM | Corruption detected in AVL tree for [chars] | During restart, corruption was detected in the AVL tree. Tree is reinitialized as part of recovery, some interval history during this time could be lost for the flow | No action is required if it is flow tree. Process will try to recover by recreating the tree. In case of interface tree, remove all the policy config on the LC. If that fail, reload the LC If the message recurs, copy the error message exactly as it appears on the console or in the system log, call your Cisco technical support representative and provide the representative with the gathered information. *REDUCE* | This failure could be because of shared memory corruption on restart Report this to Engineering. Use Topic to search for a similar DDTS. If you find none, write a DDTS for this problem.
AFMON-3-EA_DEBUG_INIT_FAIL | 3 | PLATFORM | Failed to initialise debug infra within AFMon EA. Error: [chars] | Debug initialization failed within EA. Debugs may not be printed | No action is required. Process will be automatically restarted.Else try restarting manually. Get the job id 'show processes afmon_ea location <>' 'process restart <JID> location <>' | This indicates an issue in the debug infra. Debug infra folks need to be involved in this triage.
AFMON-3-EA_LTRACE_INIT_FAIL | 3 | PLATFORM | Failed to initialise ltrace infra within AFMon EA. Error [chars] | Ltrace initialization failed within EA. Ltraces may not be printed | No action is required. Process will be automatically restarted. | This indicates an issue in the ltrace infra. Ltrace infra folks need to be involved in this triage.
AFMON-3-EA_POL_MOD_ROLLBACK_FAIL | 3 | PLATFORM | Error encountered during Rollback phase of policy modification on interface: [chars] (ifh: [hex]), Error: [chars] | AFMon EA encountered an error during rollback phase of policy modification on an interface. In this condition, h/w programming of the policy may not be in sync with policy configuration. | Remove the Vidmon policy on the interface for which the this error message is printed and then re-apply the policy | This situation is due to an error druing rollback phase of policy modification on an interface. As result the policy programming in h/w may not be in sync with the policy configuration.
AFMON-3-ERR_EVENT_ATTACH | 3 | PLATFORM | Failed to attach event to event manager: [chars] | Failed to attach event to event manager. | No action is required. Process will be automatically restarted. If not recovered, it is a fatal condition If the message recurs, copy the error message exactly as it appears on the console or in the system log, call your Cisco technical support representative and provide the representative with the gathered information. *REDUCE*.Else try restarting manually. Get the job id 'show processes afmon_ea location <>' 'process restart <JID> location <>' | Check memory availability on linecard where error was reported.
AFMON-3-ERR_EVENT_INIT | 3 | PLATFORM | Failed to initialize event manager event: [chars] | Failed to initialize event manager event. | No action is required. Process will be automatically restarted. If not recovered, it is a fatal condition If the message recurs, copy the error message exactly as it appears on the console or in the system log, call your Cisco technical support representative and provide the representative with the gathered information. *REDUCE* Else try restarting manually. Get the job id 'show processes afmon_ea location <>' 'process restart <JID> location <>' | Check memory availability on linecard where error was reported.
AFMON-3-ERR_EVM_CREATE | 3 | PLATFORM | Failed to setup event manager | Failed to setup event manager. | No action is required. Process will be automatically restarted. If not recovered, it is a fatal condition If the message recurs, copy the error message exactly as it appears on the console or in the system log, call your Cisco technical support representative and provide the representative with the gathered information. *REDUCE* Or try restarting manually. Get the job id from 'show processes afmon_ea location <>' 'process restart <JID> location <>' | Check memory availability on linecard where error was reported.
AFMON-3-FAM_CONNECT_FAIL | 3 | PLATFORM | FAM connection failed - [chars] | Connection to FAM process failed during AFMon EA process init. This would lead to an inablility of AFMon EA to receive flow updates from the hardware | No action is required. Process will be automatically restarted. If not recovered, it is a fatal condition If the message recurs, copy the error message exactly as it appears on the console or in the system log, call your Cisco technical support representative and provide the representative with the gathered information. *REDUCE* Else try restarting manually. Get the job id 'show processes afmon_ea location <>' 'process restart <JID> location <>' | This failure could be because AFMon EA is - Unable to bind connect to the FAM process So AFMon EA will not be able to receive flow updates from the hardware Failure reason and error code from afmon_ea process init are included in the message Report this to Engineering. Use Topic to search for a similar DDTS. If you find none, write a DDTS for this problem.
AFMON-3-IM_CONNECT_FAIL | 3 | PLATFORM | Server connection failed - [chars]. Error code - [chars] | Connection to IM server failed during AFMon EA process init. This would lead to an inablility of AFMon EA to process CAPS from AFMon MA and to a potential disconnect between the hardware/software views of the configured afmon policies on the system. | No action is required. Process will be automatically restarted. If not recovered, it is a fatal condition If the message recurs, copy the error message exactly as it appears on the console or in the system log, call your Cisco technical support representative and provide the representative with the gathered information. *REDUCE* Or try restarting manually. Get the job id from 'show processes afmon_ea location <>' 'process restart <JID> location <>' | This failure could be because AFMon EA is - Unable to bind to the IM server, - Unable to map context to connection ID, - Unable to register callback handler, or - Unable to initialise event handler for connect/ disconnect events So AFMon EA will not be able to receive CAPS from MA via IM/IMC infrastructure. Failure reason and error code from afmon_ea process init are included in the message Report this to Engineering. Use Topic to search for a similar DDTS. If you find none, write a DDTS for this problem.
AFMON-3-MAX_FLOW_LIMIT | 3 | PLATFORM | LC has reached maximum limit for flows, current [dec] maximum allowed [dec] | Software enforces a limit of 1.5 times the maximum number of flows permitted on a LC. When this limit is reached, no more new flows can be added unless the current flow count comes under the limit | Reduce the number of flows in the LC If the message recurs, copy the error message exactly as it appears on the console or in the system log, call your Cisco technical support representative and provide the representative with the gathered information. *REDUCE* | This happens when there are too many flows in the system Report this to Engineering. Use Topic to search for a similar DDTS. If you find none, write a DDTS for this problem.
AFMON-4-ERR_EVM_EVENT_BLOCK | 4 | PLATFORM | Unrecoverable error in event loop. Error: [chars] | An error (other than EINTR) occured in the event loop. The process has exited and restarted. | No action is required. Process will be automatically restarted. If not recovered, it is a fatal condition If the message recurs, copy the error message exactly as it appears on the console or in the system log, call your Cisco technical support representative and provide the representative with the gathered information. *REDUCE* | Check memory availability on linecard where error was reported.
AHCI-2-DEV_HD0_NOT_RESPONDING | 2 | PLATFORM | HD0 device not responding | SATA HD0 device not responding | Please attempt the following: If dual RSP, and the problem is on the active RSP, issue 'redundancy switchover' If the problem is on the standby/simplex RSP: Restart low level ahci driver via ksh, 'process restart devb-ahci' Failing which, Reload RSP If problem persists, SATA HD0 devices have to be replaced If the message recurs, copy the error message exactly as it appears on the console or in the system log, call your Cisco technical support representative and provide the representative with the gathered information. | This error message indicates a SATA HD0 device failure If problem persists, replace SATA HD0 devices
AHCI-2-DEV_HD1_NOT_RESPONDING | 2 | PLATFORM | HD1 device not responding | SATA HD1 device not responding | Please attempt the following: If dual RSP, and the problem is on the active RSP, issue 'redundancy switchover' If the problem is on the standby/simplex RSP: Restart low level ahci driver via ksh, 'process restart devb-ahci' Failing which, Reload RSP If problem persists, SATA HD1 devices have to be replaced If the message recurs, copy the error message exactly as it appears on the console or in the system log, call your Cisco technical support representative and provide the representative with the gathered information. | This error message indicates a SATA HD1 device failure If problem persists, replace SATA HD1 devices
AIPC-5-EM_DEBUG_INIT_FAIL | 5 | PLATFORM | 'bind: error aipc_debug_em_init failed: [dec]' | Debug initialization failed within EM. Debugs may not be printed | *NONE* | This indicates an issue in the debug infra. Debug infra folks need to be involved in this triage. Please do process restart to recover from the failure.
AIPC-6-EM_FABRIC_MEDIA_DISABLED | 6 | PLATFORM | 'AIPC:fabric media is disabled in this mode' | AIPC fabric media is disabled in this mode and Ethernet media is enabled. | Debug message only. No action is required. | AIPC fabric media is disabled in this mode and Ethernet media is enabled.This is an info message only.
ALPHA_DISPLAY-3-INIT | 3 | PLATFORM | Process Initialization Failed: ([chars]%s) | The alphadisplay process failed to initialize. The alphadisplay process controls the 8 characters alphanumeric LEDs on the bottom of all 12000 series line and route processor cards (excluding SIP cards). It provides for the configuration of custom messages as well as the reading of the current output both through CLI and XML. %s - indicates the reason for the failure. There are 2 types of possible failures, these include: - Event Manager Creation Failure - SYSDB Initialization Failure %s - is the decoded error reason | The System Manager process (sysmgr) will automatically respawn this process, up to a fixed number of times when this error is encountered, to recover. Execute 'show process alphadisplay' to verify that the process is up and running. If it is still non-operational, try doing try doing 'process restart alphadisplay' If the message recurs, copy the error message exactly as it appears on the console or in the system log, call your Cisco technical support representative and provide the representative with the gathered information. | Search the event logs for events/errors related to the failure reason Event Manager and SYSDB failures are part of the overall system. If there are failures here then other processes maybe complaining as well.
ALPHA_DISPLAY-6-CHANGE | 6 | PLATFORM | Alpha display on node [chars] changed to [chars] in state [chars] | Message to indicate that alpha-display was updated with new string or state. | None. | None.
ALPHA_DISPLAY-6-CHANGE | 6 | PLATFORM | Alpha display on node [chars] changed to [chars] in state [chars]\n | Message to indicate that alpha-display was updated with new string or state. | None. | None.
ALPHA_DISPLAY-6-CHANGE | 6 | PLATFORM | Alpha display on node [chars] changed to [chars] in state [chars]\n | Message to indicate that alpha-display was updated with new string or state. | *None* | *None*
ALPHA_DISPLAY-7-EVENT_ERROR | 7 | PLATFORM | Event Failure: ([chars]) | The alphadisplay process received a bad event. The alphadisplay process controls the 8 characters alphanumeric LEDs on the bottom of all 12000 series line and route processor cards (excluding SIP cards). It provides for the configuration of custom messages as well as the reading of the current output both through CLI and XML. %s - is the decoded error reason | Monitor the event messages. The alphadisplay process will handle the failure gracefully but if they continually appear on the console, try doing 'process restart alphadisplay' If the message recurs, copy the error message exactly as it appears on the console or in the system log, call your Cisco technical support representative and provide the representative with the gathered information. | Search the event logs for events/errors related to the failure reason Bad events normally point to system issues and other processes may be complaining as well. Event Failures will be handled by the alphadisplay process. If there are too many of these messages printing out - the alphadisplay process may need to be restarted, ie 'proc restart alphadisplay' For more details regarding alphadisplay, please refer to EDCS-418976
APIV-3-LTRACE_DISPLAY_FAIL | 3 | PLATFORM | APIV show_ltrace failed : [chars] | The message indicates failure in initializing the tracing module. | Please provide the output from the following commands on the node where the problem occurred, if contacting TAC: Copy the error message exactly as it appears on the console or in the system log. Issue the <CmdBold>cmd<noCmdBold> command to gather data that may provide information to determine the nature of the error. If you cannot determine the nature of the error from the error message text or from the <CmdBold>cmd<noCmdBold> output, call your Cisco technical support representative and provide the representative with the gathered information. - show logging - show ipcp sap all location <ISM> - show ipcp trace reverse location <ISM> - show controllers service-module apiv sep summary loc <ISM> - show controllers service-module apiv lcp summary loc <ISM> - show controllers service-module ipcp channel loc <ISM> | Refer information mentioned in: http://wikicentral.cisco.com/display/PROJECT/CGv6-ISM http://wikicentral.cisco.com/display/PROJECT/CGv6-ISM-TSG-FAQ
APIV-3-MODULE_INCOMPATIBLE | 3 | PLATFORM | APIV module [chars] is incompatible | APIV module version negotiation failed. | Copy the error message exactly as it appears on the console or in the system log, call your Cisco technical support representative and provide the representative with the gathered information. | Report this to Engineering. Use Topic to search for a similar DDTS. If you find none, write a DDTS for this problem.
APIV-3-SW_ERROR | 3 | PLATFORM | [chars] | An internal software error has occurred for the specified APIV module | Copy the error message exactly as it appears on the console or in the system log, call your Cisco technical support representative and provide the representative with the gathered information. | Report this to Engineering. Use Topic to search for a similar DDTS. If you find none, write a DDTS for this problem.
APIV-5-API_INCOMPATIBLE | 5 | PLATFORM | Message [dec] in APIV module [chars] is incompatible (reason: [chars]) | The APIV module message version negotiation failed. | Copy the error message exactly as it appears on the console or in the system log, call your Cisco technical support representative and provide the representative with the gathered information. | Report this to Engineering. Use Topic to search for a similar DDTS. If you find none, write a DDTS for this problem.
ARB_CLIENT-3-GEN_ERR | 3 | PLATFORM | [chars] -ErrStr[chars] | This message indicates an error condition in client library api while communicating with the server process. It may be caused due to invalid api arguments by client process or a transient condition while the server process is initializing the ASIC | This message may indicate a transient condition while the card is booting up. Please check if the error message is seen continuously even after the card has reached IOS-XR RUN state. And if so, then try to power cycle the card. If the message is seen in every power cycle after the card is in IOS XR RUN state then please contact tech-support. Copy the error message exactly as it appears on the console or in the system log, call your Cisco technical support representative and provide the representative with the gathered information. | Please collect the output of commands listed under required_info. In majority of the cases, the error message may occur during card bootup and should auto-resolve. A continuously occurring message in every power cycle may indicate a fatal software or hardware fault and would need further debug.
ARB_CLIENT-3-GEN_ERR_1 | 3 | PLATFORM | [chars] -ErrStr[chars] [dec] | This message indicates an error condition in client library api while communicating with the server process. It may be caused due to invalid api arguments by client process or a transient condition while the server process is initializing the ASIC | This message may indicate a transient condition while the card is booting up. Please check if the error message is seen continuously even after the card has reached IOS-XR RUN state. And if so, then try to power cycle the card. If the message is seen in every power cycle after the card is in IOS XR RUN state then please contact tech-support. Copy the error message exactly as it appears on the console or in the system log, call your Cisco technical support representative and provide the representative with the gathered information. | Please collect the output of commands listed under required_info. In majority of the cases, the error message may occur during card bootup and should auto-resolve. A continuously occurring message in every power cycle may indicate a fatal software or hardware fault and would need further debug.
ARB_CLIENT-3-GEN_ERR_2 | 3 | PLATFORM | [chars] -ErrStr[chars] [chars] | This message indicates an error condition in client library api while communicating with the server process. It may be caused due to invalid api arguments by client process or a transient condition while the server process is initializing the ASIC | This message may indicate a transient condition while the card is booting up. Please check if the error message is seen continuously even after the card has reached IOS-XR RUN state. And if so, then try to power cycle the card. If the message is seen in every power cycle after the card is in IOS XR RUN state then please contact tech-support. Copy the error message exactly as it appears on the console or in the system log, call your Cisco technical support representative and provide the representative with the gathered information. | Please collect the output of commands listed under required_info. In majority of the cases, the error message may occur during card bootup and should auto-resolve. A continuously occurring message in every power cycle may indicate a fatal software or hardware fault and would need further debug.
ARB-3-ERR_INIT | 3 | PLATFORM | Initialization Error: [chars] Reason: [chars]. Exiting. | Arbiter driver encountered a fatal error and is not able recover from the error. | Please attempt to correct the error by restarting the process. Issue the command in exec mode -process restart fab_arb If the message recurs, copy the error message exactly as it appears on the console or in the system log, call your Cisco technical support representative and provide the representative with the gathered information. | Report this to Engineering. Use Topic to search for a similar DDTS. If you find none, write a DDTS for this problem.
ARB-3-ERR_INIT | 3 | PLATFORM | Initialization Error: [chars] Reason: [chars]. Exiting. | Arbiter driver encountered a fatal error and is not able recover from the error. A reason text will be supplied call support with this text. | Copy the error message exactly as it appears on the console or in the system log, call your Cisco technical support representative and provide the representative with the gathered information. | --
ARB-3-ERR_MEM_ALLOC | 3 | PLATFORM | Error Allocating <[dec]> bytes of memory | Arbiter driver encountered a fatal memory allocation error | Please attempt to correct the error by restarting the process. Issue the command in exec mode -process restart fab_arb If the message recurs, copy the error message exactly as it appears on the console or in the system log, call your Cisco technical support representative and provide the representative with the gathered information. | Report this to Engineering. Use Topic to search for a similar DDTS. If you find none, write a DDTS for this problem.
ARB-3-ERR_MEM_ALLOC | 3 | PLATFORM | Error Allocating <[dec]> bytes of memory | Arbiter driver encountered a fatal memory allocation error | Copy the error message exactly as it appears on the console or in the system log, call your Cisco technical support representative and provide the representative with the gathered information. | --
ARB-5-ERR_CONT | 5 | PLATFORM | Continuing execution: [chars]: Caused by [chars] | This message indicates an error occurred beyond which execution of the arbiter driver may continue, attempting to effect recovery or work-around internally, minimizing loss of information/functionality. | If the message recurs, copy the error message exactly as it appears on the console or in the system log, call your Cisco technical support representative and provide the representative with the gathered information. | Non fatal message for arbiter driver. If the error is persistent, then: Report this to Engineering. Use Topic to search for a similar DDTS. If you find none, write a DDTS for this problem.
ARB-5-ERR_CONT | 5 | PLATFORM | Continuing execution: [chars]: Caused by [chars] | This message indicates an error occurred beyond which execution of the arbiter driver may continue, attempting to effect recovery or work-around internally, minimizing loss of information/functionality. | If the message recurs, copy the error message exactly as it appears on the console or in the system log, call your Cisco technical support representative and provide the representative with the gathered information. | Non fatal message for arbiter driver. If the error is persistent, then: Report this to Engineering. Use Topic to search for a similar DDTS. If you find none, write a DDTS for this problem.
ARB-7-ERR_EVM_CREATE | 7 | PLATFORM | Event Manager create failed for [chars]. Reason: [chars] | Arbiter driver Event Manager create error | Please attempt to correct the error by restarting the process. Issue command in exec mode -process restart fab_arb If the message recurs, copy the error message exactly as it appears on the console or in the system log, call your Cisco technical support representative and provide the representative with the gathered information. | Report this to Engineering. Use Topic to search for a similar DDTS. If you find none, write a DDTS for this problem.
ARB-7-ERR_EVM_CREATE | 7 | PLATFORM | Event Manager create failed for [chars]. Reason: [chars] | Arbiter driver Event Manager create error | Copy the error message exactly as it appears on the console or in the system log, call your Cisco technical support representative and provide the representative with the gathered information. | --
ARB-7-ERR_EVM_NOTIFY | 7 | PLATFORM | Event Manager notify failed for [chars]. Reason: [chars] | Arbiter driver Event Manager notify error | Please attempt to correct the error by restarting the process. Issue the command in exec mode -process restart fab_arb If the message recurs, copy the error message exactly as it appears on the console or in the system log, call your Cisco technical support representative and provide the representative with the gathered information. | Report this to Engineering. Use Topic to search for a similar DDTS. If you find none, write a DDTS for this problem.
ARB-7-ERR_EVM_NOTIFY | 7 | PLATFORM | Event Manager notify failed for [chars]. Reason: [chars] | Arbiter driver Event Manager notify error | Copy the error message exactly as it appears on the console or in the system log, call your Cisco technical support representative and provide the representative with the gathered information. | --
ARB-7-ERR_EXIT | 7 | PLATFORM | Exit on error: [chars]: Caused by [chars] | An error occurred in arbiter driver which requires exiting (and, hence, restarting) the process. | If the message recurs, copy the error message exactly as it appears on the console or in the system log, call your Cisco technical support representative and provide the representative with the gathered information. | This error indicates that the arbiter driver detected an error condition from which it cannot directly recover. This does not necessarily mean the ASIC HW is in fault. The message will inform the severity. The various core files that may be generated can yield information as to the root cause of the issue in most circumstances. Report this to Engineering. Use Topic to search for a similar DDTS. If you find none, write a DDTS for this problem.
ARB-7-ERR_EXIT | 7 | PLATFORM | Exit on error: [chars]: Caused by [chars] | An error occurred in arbiter driver which requires exiting (and, hence, restarting) the process. | If the message recurs, copy the error message exactly as it appears on the console or in the system log, call your Cisco technical support representative and provide the representative with the gathered information. | This error indicates that the arbiter driver detected an error condition from which it cannot directly recover. This does not necessarily mean the ASIC HW is in fault. The message will inform the severity. The various core files that may be generated can yield information as to the root cause of the issue in most circumstances. Report this to Engineering. Use Topic to search for a similar DDTS. If you find none, write a DDTS for this problem.
ARB-7-ERR_LWM_EVENT_BLOCK | 7 | PLATFORM | LWM Event Manager event block failed. Reason: [chars] | Arbiter driver Event Manager event block error | Please attempt to correct the error by restarting the process. Issuing the command in exec mode -process restart fab_arb If the message recurs, copy the error message exactly as it appears on the console or in the system log, call your Cisco technical support representative and provide the representative with the gathered information. | Report this to Engineering. Use Topic to search for a similar DDTS. If you find none, write a DDTS for this problem.
ARB-7-ERR_LWM_EVENT_BLOCK | 7 | PLATFORM | LWM Event Manager event block failed. Reason: [chars] | Arbiter driver Event Manager event block error | Copy the error message exactly as it appears on the console or in the system log, call your Cisco technical support representative and provide the representative with the gathered information. | --
ARB-7-ERR_LWM_REPLY | 7 | PLATFORM | An error occurred during LWM message reply. Reason: [chars] | Arbiter driver LWM reply error | Please attempt to correct the error by restarting the process. Issue the command in exec mode -process restart fab_arb If the message recurs, copy the error message exactly as it appears on the console or in the system log, call your Cisco technical support representative and provide the representative with the gathered information. | Report this to Engineering. Use Topic to search for a similar DDTS. If you find none, write a DDTS for this problem.
ARB-7-ERR_LWM_REPLY | 7 | PLATFORM | An error occurred during LWM message reply. Reason: [chars] | Arbiter driver LWM reply error | Copy the error message exactly as it appears on the console or in the system log, call your Cisco technical support representative and provide the representative with the gathered information. | --
ASM-0-FAULT_RECOVERY_ERR | -- | PLATFORM | The fault recovery procedure for the FromFab component of the fabric driver has failed. The root fault was: [chars] | When a hardware fault occurs and the device driver cannot correct it, the Platform Manager is required to reset the ASICs. This error indicates that the Platform Manager failed to reset the ASICs and the hardware on the PRP may not be in an operational state. This condition affects the functionality of the entire router. %s is the Interrupt Source. | If the system has not failed over automatically and a redundant route processor card has been configured: 1 - force a failover with the following command in admin mode: 'redundancy switchover' 2 - reload the route processor card that failed with the following command in admin mode: 'reload location RP/0/x/CPU0 ' where x is the slot of route processor that generated the error. If no redundant RP is configured you will need to reboot the router by issuing the reload command. Call your Cisco technical support representative and provide the gathered information. Copy the error message exactly as it appears on the console or in the system log, call your Cisco technical support representative and provide the representative with the gathered information. | The FromFab device driver running in the fabricq_prp_driver process has detected errors at a rate which warrants reseting the ASICs. When this condition occurs the device driver calls on the Platform Manager to reset ASICs. This error indicates that the Platform Manager failed to reset the ASICs. If an automatic fail over has not occured the system is unable to recover by itself. Operator intervention is required to put the route processor in an operational state. If a redundant Route Processor card has been configured, an operator initiated failover is recommended. The procedure will not be service interrupting. If a redundant Route Processor is not configured, the card will need to be reloaded and the entire router will reboot. Persistent hardware faults such as the one that resulted in this error are usually caused by hardware defects. The failure of the Platform Manager to reset the ASICs may also indicate a software problem. Report this to Engineering. Use Topic to search for a similar DDTS. If you find none, write a DDTS for this problem. See EDCS-306371 chapter 6 for details.
ASM-0-SW_INIT_ERR | -- | PLATFORM | A software error occurred in the FrFab driver component during initialization: [chars] | The fabricq_prp_driver process which controls the FromFab driver on the route processor has failed to initalize and cannot recover automatically. This is a software fault. The FromFab driver controls the hardware that receives data from the fabric. It runs in the fabricq_prp_driver process. An unrecoverable failure of the fabricq_prp_driver process may prevent this route processor card from communicating with other cards on the chassis. %s indicates the type failure | Restart the fabricq_prp_driver process with the following command: 'process restart fabricq_prp_driver' If the error message appears again, then: if a redundant route processor card has been configured: 1 - force a failover with the following command in admin mode: 'redundancy switchover' 2 - reload the route processor card that failed with the following command in admin mode: 'reload location RP/0/x/CPU0 ' where x is the slot of route processor that generated the error. if no redundant RP is configured you will need to reboot the router by issuing the reload command. If the error recurs call your Cisco technical support representative and provide the gathered information. Copy the error message exactly as it appears on the console or in the system log, call your Cisco technical support representative and provide the representative with the gathered information. | The error message indicates that the device driver system calls into the kernel failing. This is more likely to be a software error than a runtine resource issue. See EDCS-306371 chapter 6 for details. Report this to Engineering. Use Topic to search for a similar DDTS. If you find none, write a DDTS for this problem.
ASM-3-BADDESC_ERR | 3 | PLATFORM | Assembler detected a bad descriptor error: Data [hex] | Assembler detected a bad descriptor in the free queue. The hex number indicates the error cause register value. This usually indicates a hardware problem on the RP. | Copy the error message exactly as it appears on the console or in the system log, call your Cisco technical support representative and provide the representative with the gathered information. | --
ASM-3-CRC_ERR | 3 | PLATFORM | assembler dll: block: [chars], entity: [chars] had CRC error, count: [dec] | PII block got a packet from the entity mentioned above with a CRC error. | Reduce other system activity to ease memory demands. If conditions warrant, upgrade to a larger memory configuration. | --
ASM-3-DEVICE_HALT | 3 | PLATFORM | FFQ: device halted, sub-block: [chars], halted entity: [chars] | FFQ, ASIC got halted. The halted block and its parent block are provided | Copy the error message exactly as it appears on the console or in the system log, call your Cisco technical support representative and provide the representative with the gathered information. | --
ASM-3-FATAL | 3 | PLATFORM | assembler dll: fatal error encountered, reason=[chars] | iqm, assembler dll manager encountered a fatal error and is not able recover from the error. A reason text will be supplied call support with this text. | Copy the error message exactly as it appears on the console or in the system log, call your Cisco technical support representative and provide the representative with the gathered information. | --
ASM-3-FATAL_2 | 3 | PLATFORM | assembler dll: fatal error encountered, reason=[chars], errno=[dec] | assembler encountered a fatal error and is not able to recover from the error. A reason text will be supplied call support with this text. An integer errno will also be printed. | Copy the error message exactly as it appears on the console or in the system log, call your Cisco technical support representative and provide the representative with the gathered information. | --
ASM-3-FIA_INTFERR | 3 | PLATFORM | Assembler detected a FIA interface error: Data [hex] | Assembler detected an error with the fia interface. The hex number indicates the error cause register value. This usually indicates a hardware problem on the RP. | Copy the error message exactly as it appears on the console or in the system log, call your Cisco technical support representative and provide the representative with the gathered information. | --
ASM-3-FIA_PARITYERR | 3 | PLATFORM | Assembler detected a FIA parity error: Data [hex] | A parity error has been detected on the assembler to fia interface. The hex number indicates the error cause register value. This usually indicates a hardware problem on the RP. | Copy the error message exactly as it appears on the console or in the system log, call your Cisco technical support representative and provide the representative with the gathered information. | --
ASM-3-FQEMPTY_ERR | 3 | PLATFORM | Assembler detected a free queue empty error: Data [hex] | Assembler detected a that the free queue is empty. The hex number indicates the error cause register value. | Copy the error message exactly as it appears on the console or in the system log, call your Cisco technical support representative and provide the representative with the gathered information. | --
ASM-3-FQEMPTY_ERR | 3 | PLATFORM | Assembler detected that a free queue is empty | The assembler component has detected that one of the free queues used to buffer packets coming from the fabric into the route processor is empty. | The system will most likely recover from this error automatically. No intervention is required. If this error is reported frequently you may want to call your Cisco technical support representative and provide the gathered information. Copy the error message exactly as it appears on the console or in the system log, call your Cisco technical support representative and provide the representative with the gathered information. | If the error message is generated occasionally it can be ignored. If it occurs frequently it is indicative of a software problem and should be reported to development. See EDCS-306371 chapter 6 for details.
ASM-3-GEN_INFO | 3 | PLATFORM | assembler dll: general information,<[chars]> | The ASM's informational message. | Copy the error message exactly as it appears on the console or in the system log, call your Cisco technical support representative and provide the representative with the gathered information. | --
ASM-3-HWINIT_INCOMPLETE | 3 | PLATFORM | assembler dll: hardware initialization not complete | hardware init is not complete. | Reduce other system activity to ease memory demands. If conditions warrant, upgrade to a larger memory configuration. | --
ASM-3-INFO | 3 | PLATFORM | assembler dll: service degrading error, reason = [chars] | The assembler encountered an error that would lead to degraded service. | Copy the error message exactly as it appears on the console or in the system log, call your Cisco technical support representative and provide the representative with the gathered information. | --
ASM-3-INTR_ENABLE_FAIL | 3 | PLATFORM | assembler dll: intr enable at addr: [hex] mask: [hex] failed. | hardware state is not correct. | Reduce other system activity to ease memory demands. If conditions warrant, upgrade to a larger memory configuration. | --
ASM-3-INTR_STATUS_GET_ERR | 3 | PLATFORM | assembler dll: intr status get failed for: [chars]@[hex], rc=[dec] | Hardware register read failed. | Reduce other system activity to ease memory demands. If conditions warrant, upgrade to a larger memory configuration. | --
ASM-3-MALLOC_FAILED | 3 | PLATFORM | assembler dll: fatal memory allocation error for <[dec]> bytes | ASM encountered a fatal memory allocation error | Reduce other system activity to ease memory demands. If conditions warrant, upgrade to a larger memory configuration. | --
ASM-3-NOT_AVAILABLE | 3 | PLATFORM | assembler dll: asic is not available | hardware state is not correct. | Reduce other system activity to ease memory demands. If conditions warrant, upgrade to a larger memory configuration. | --
ASM-3-NOT_OPERATIONAL | 3 | PLATFORM | assembler dll: asic is not operational, state: [dec] | hardware state is not correct. | Reduce other system activity to ease memory demands. If conditions warrant, upgrade to a larger memory configuration. | --
ASM-3-NOT_YET_IMPLEMENTED | 3 | PLATFORM | assembler dll: this function <[chars]> is not yet implemented | FFQ, assembler dll , a function is not implemented. | Copy the error message exactly as it appears on the console or in the system log, call your Cisco technical support representative and provide the representative with the gathered information. | --
ASM-3-RESET_ERR | 3 | PLATFORM | Assembler is being reset because of too many errors. | Assembler software driver is seeing too many errors that indicated a problem with the hardware. Some of the error logs prior to this message should indicate the errors that lead to this reset. | Copy the error message exactly as it appears on the console or in the system log, call your Cisco technical support representative and provide the representative with the gathered information. | --
ASM-4-BADDESC_ERR | 4 | PLATFORM | Assembler detected a bad descriptor. | Assembler detected a bad descriptor in the free queue. The system will usually recover from this error automatically. If the frequency of this alert increases noticeably it could indicate a hardware problem on the route processor card. | The system will normally recover from this error without intervention. If the frequency with which this error occurs increases substantially, call your Cisco technical support representative and provide the gathered information. Copy the error message exactly as it appears on the console or in the system log, call your Cisco technical support representative and provide the representative with the gathered information. | An occasional alarm can be ignored but if the frequency of this error increases, it could indicate a problem with the fabric interface of the route processor card.
ASM-6-UNHANDLED_HALT | 6 | PLATFORM | assembler dll: halt not handled, parent: [chars], child: [chars], intr: [dec] | Hardware halt is not handled. | Reduce other system activity to ease memory demands. If conditions warrant, upgrade to a larger memory configuration. | --
ASM-6-UNHANDLED_INTR | 6 | PLATFORM | assembler dll: intr not handled, parent: [chars], child: [chars], group id: [dec], intr: [dec] | Hardware interrupt is not handled in the code, need to implement. | Reduce other system activity to ease memory demands. If conditions warrant, upgrade to a larger memory configuration. | --
ASR9k_IFLX-5-FRONT_PORT_SHARING_WARNING | 5 | PLATFORM | PLATFORM-IFLX: [chars] | Only 10/100M IFLX front port sharing mode is supported. No explicit blocking | Do not config unsupported IFLX front port sharing mode | --
ASR9KPAGENT-3-ERROR_EXIT | 3 | PLATFORM | Asr9k pagent process exiting because [chars], func:[chars] , line [dec], error code [chars]\n | The pagent process exited due to the reason mentioned in the message. | To bring up the process , reload the LC or reinstall the pagent pie. | --
ASR9KPAGENT-6-OPERATION_INFO | 6 | PLATFORM | [chars],Info - [chars]\n | Informational condition and/or failure. The process can continue functioning as expected despite the failure. | No action is required. | --
ASR9KPAGENT-7-OPERATION_DEBUG | 7 | PLATFORM | [chars] in func: [chars]\n | This is a programmed diagnostic debug message. | No action required. | --
ASR9KPAGENT-7-OPERATION_FAIL | 7 | PLATFORM | Failed to [chars]\n | The particular operation mentioned in the message failed due to some reason. This is not a critical failure, the process can continue functioning as expected despite the failure. | Debug message only. No action is required. | --
AVSM_APIV-3-REGISTRATION_TIMEOUT | 3 | PLATFORM | Timeout ([dec] seconds) waiting for APIV modules registration. | The registration of APIV modules has not completed. The specified timeout period has reached and is this event will be considered as a failure that will trigger a reload of the affected card. | Contact Cisco TAC to diagnose the problem. | --
AVSM_APIV-4-MOD_NOT_REGISTERED | 4 | PLATFORM | The [chars] APIV module (module ID = [dec]) was not registered in time to receive version negotiation event notification. | This event will cause the module to fail in APIV versioning negotiation operation. | Contact Cisco TAC to diagnose the problem. | --
BCM_LOGGER-6-LOGGING_DEVICE | 6 | PLATFORM | Node: [chars]: [chars] will be used for storing control ethernet logs. Current logs are under [chars] directory. | This is an informational message to indicate the location of for es_persist, bcm.log, stp.log and stp_shim.log are. | Do nothing | --
BCM_LOGGER-7-COPY_FAILED | 7 | PLATFORM | Copying of log file to [chars] failed. err = [dec], status = [dec]. Restarting to recover. | This is an informational message to indicate that copying a log file to the storage device indicated has failed. This could be because the device was being formatted. The process will restart to recover. | Do nothing | --
BCM_LOGGER-7-DIR_NOT_FOUND | 7 | PLATFORM | [chars] directory not found. | This is an informational message to indicate that a log directory in the storage device is not found. This could be because the device was being formatted. The process will restart to recover. | Do nothing | --
BCM_LOGGER-7-NO_STORAGE_DEVICE_FOUND | 7 | PLATFORM | Copying of control-ethernet log files to persistent storage is suspended because no persistent storage device (harddisk/PCMCIA disk) found | The service that copies /tmp/bcm.log, stp.log, es_persist to persistent storage, did not find any of harddisk, disk0, disk1 available | See if any of harddisk, disk0, disk1 are accessible on the RP. If they are accessible, restart bcm_logger. | --
BCM_SWITCH-2-LINK_SHUT_DOWN | 2 | PLATFORM | Spanning Tree Port [chars] state changed to ADMIN_DOWN | Spanning Tree Port's state change by manual intervention. | No action is required. | *None*
BCM_SWITCH-2-LINK_STATE_CHANGE | 2 | PLATFORM | Spanning Tree Port [chars] state changed to [chars] | Spanning Tree Port's state change indication. | No action is required. | *None*
BCM_SWITCH-2-MMU_ERR | 2 | PLATFORM | Control Ethernet Intra-rack Switch [dec] detected MMU error | The switch encountered a MMU error. MMU errors can affect traffic forwarding in the switch. | If the message recurs, copy the error message exactly as it appears on the console or in the system log, call your Cisco technical support representative and provide the representative with the gathered information. | Please collect the following show log /net//tmp/bcm.log /net//tmp/stp.log Report this to Engineering. Use Topic to search for a similar DDTS. If you find none, write a DDTS for this problem.
BCM_SWITCH-2-PCI_ERR | 2 | PLATFORM | PCI fatal error seen on switch [dec] DMA channel [dec] type [chars] | The switch encountered a PCI error during a DMA transaction. | If the message recurs, copy the error message exactly as it appears on the console or in the system log, call your Cisco technical support representative and provide the representative with the gathered information. | Please collect the following show log /net//tmp/bcm.log /net//tmp/stp.log Running core dump of bcm_process Report this to Engineering. Use Topic to search for a similar DDTS. If you find none, write a DDTS for this problem.
BCM_SWITCH-2-PORT_HARDWARE_FAULT | 2 | PLATFORM | Hardware fault declared on Switch port [dec] after maximum recovery attempt. | Software declared hardware fault on the specified port after the number of auto-recovery attempt exceeded the threshold. The port will be set to UDLD err-disable state until manually cleared. The fault could be hardware issues or connection problem. | Check the link on which the error happened. Try replacing/reconnecting the GBIC/SFP/cable at either end of the link. If the fault is at inter-RP link, try physical OIR. Clear error-disable and re-enable the port on the RP and see if the port comes up. If the port doesn't comeup collect 'admin show tech-support control-ethernet' log and contact TAC | If replacing GBIC/Cable/SFP/ or physical OIR of the card does not help, run diagnostics on the board for failure analysis. Report this to Engineering. Use Topic to search for a similar DDTS. If you find none, write a DDTS for this problem.
BCM_SWITCH-6-GBP_FULL | 6 | PLATFORM | Control Ethernet Intra-rack Switch [dec] detected Memory full condition | The switch encountered a memory full condition. Normally this error is not expected. As per the spec, this situation should fix itself. The ports will drop packets in ingress if the situation persists. | If the message recurs, copy the error message exactly as it appears on the console or in the system log, call your Cisco technical support representative and provide the representative with the gathered information. | Please collect the following show log /net//tmp/bcm.log /net//tmp/stp.log Running core dump of bcm_process Report this to Engineering. Use Topic to search for a similar DDTS. If you find none, write a DDTS for this problem.
BFD_HW_OFFLOAD-2-NO_MEMORY | 2 | PLATFORM | [chars] [dec] [chars] [chars] | Unable to get shared memory window info | Provide the following log: Collect console logs and output of - show memory summary location <> - show shmwin summary location <> | This indicates an internal software inconsistency.
BFD_HW_OFFLOAD-4-CONFIG_WARNING | 4 | PLATFORM | [chars] | BFD HW offload not supported on this node, disabled it | Execute 'no hw-module bfd-hw-offload enable loc <>' to remove the config for config consistency | Not a bug
BFD_HW_OFFLOAD-4-MODE_CHANGE | 4 | PLATFORM | [chars] | bfd hw offload mode changed, config will be activated only after a line card reset | config will be activated only after a line card reset. Reboot the LC during the next maintenance window. | Not a bug
BFD_HWOFFLOAD-4-LC_SCALE_LIMIT | 4 | PLATFORM | [chars] [dec] [chars] | LC level scale limit has been reached. | All new sessions on this LC will be kept in ADMIN-DOWN state. | Not a bug
BFD_HWOFFLOAD-4-LC_TIMER_SCALE_LIMIT | 4 | PLATFORM | [chars] [dec] [chars] [chars] [dec] [dec] | LC level scale limit for this timer has been reached. | All new sessions on this LC will be kept in ADMIN-DOWN state. | Not a bug
BFD_HWOFFLOAD-4-NP_SCALE_LIMIT | 4 | PLATFORM | [chars] [dec] [chars] [chars] [dec] [dec] | NP level scale limit has been reached. | All new sessions on this NP will be kept in ADMIN-DOWN state. | Not a bug
BFD_HWOFFLOAD-4-NP_TIMER_SCALE_LIMIT | 4 | PLATFORM | [chars] [dec] [chars] [chars] [dec] [dec] | NP level scale limit for this timer has been reached. | All new sessions with this timer on this NP will be kept in ADMIN-DOWN state. | Not a bug
BMP_ALARM-3-EXCEED_LAG_ID_LIMIT_TRI | 3 | PLATFORM | Exceeded bundle scale limit ([dec]) for Trident based LC. Might experience unpredictable traffic loss behaviour. Remove excess bundle and reload LC. | The limit to maximum number of bundles per LC is exceeded. | Remove the excess bundle and reload the LC. | --
BOOSTER_LIB-2-DMA_MMAP_FAIL | 2 | PLATFORM | Unable to mmap DMA device memory for burst access of SMDC | Unable to mmap the DMA memory for accessing the SMDC. | Copy the error message exactly as it appears on the console or in the system log, call your Cisco technical support representative and provide the representative with the gathered information. | NONE
BOOSTER_LIB-2-IPC_MMAP_FAIL | 2 | PLATFORM | IPC mmap failed in the card | Need to memory map the PCI memory in order to do IPC, but unable to mmap the PCI memory of the SMDC. | Copy the error message exactly as it appears on the console or in the system log, call your Cisco technical support representative and provide the representative with the gathered information. | NONE
BOOSTER_LIB-2-MMAP_FAIL | 2 | PLATFORM | Unable to mmap PCI device memory of SMDC | Need to memory map the PCI memory in order to do communicate, but unable to mmap the PCI memory of the SMDC. | Copy the error message exactly as it appears on the console or in the system log, call your Cisco technical support representative and provide the representative with the gathered information. | NONE
BOOSTER_LIB-2-MMAP_FAILR | 2 | PLATFORM | Mmap failed in PCI library, rc = [dec] | Need to memory map the PCI memory in order to do IPC, but unable to mmap the PCI memory of the SMDC. | Copy the error message exactly as it appears on the console or in the system log, call your Cisco technical support representative and provide the representative with the gathered information. | NONE
BOOSTER_LIB-2-SHMEM_FAIL | 2 | PLATFORM | Failed to create/ftruncate shared memory | Failed to create/ftruncate shared memory for the pci library initialization. | Copy the error message exactly as it appears on the console or in the system log, call your Cisco technical support representative and provide the representative with the gathered information. | NONE
BOOSTER_LIB-2-SHUT_FAIL | 2 | PLATFORM | Card shutdown failed | Tried to shut the SMDC, but there is a problem in shutting the card. | Copy the System Message exactly as it appears on the console or in the system log, collect logs mentioned in 'required_info', contact your Cisco technical support representative and provide the representative with the gathered information. | NONE
BOOSTER_LIB-2-SHUTDOWN | 2 | PLATFORM | Card is shutdown | The SMDC is shut down by the sysldr process as requested. | check the state of the card. Please 'unshut' the card using no shutdown-booster location<> and reload the router to boot the card. | NONE
BOOSTER_LIB-2-UBOOTSTAT_FAIL | 2 | PLATFORM | SMDC - Get uboot status failed | Failure in getting the SMDC - uboot status. The uboot status is read from the hummer register of the PRP3. | Copy the error message exactly as it appears on the console or in the system log, call your Cisco technical support representative and provide the representative with the gathered information. | NONE
BOOSTER_LIB-6-INFO | 6 | PLATFORM | Powered down SMDC | For displaying SMDC's informational events. | Copy the error message exactly as it appears on the console or in the system log, call your Cisco technical support representative and provide the representative with the gathered information. | NONE
BOOSTER_SE-2-CONFIG_MALLOC_FAIL | 2 | PLATFORM | Malloc failed for the config: [chars] | Failed to allocate memory for the configuration to be applied. | Copy the error message exactly as it appears on the console or in the system log, call your Cisco technical support representative and provide the representative with the gathered information. | NONE
BOOSTER_SE-2-NULL_REQ_RESP | 2 | PLATFORM | [chars]: Received NULL request/response from PI | When trying to apply the config to SMDC via CLI, it received null request and/or response from the PI/parser. | If the message recurs, copy the error message exactly as it appears on the console or in the system log, call your Cisco technical support representative and provide the representative with the gathered information. | NONE
BOOSTER-2-BFM_FAIL_ALLOC | 2 | PLATFORM | Failed to allocate memory for msgbuf | SMDC fault manager: Failed to allocate memory for msgbuf. | Copy the error message exactly as it appears on the console or in the system log, call your Cisco technical support representative and provide the representative with the gathered information. | NONE
BOOSTER-2-BFM_FAIL_CHN | 2 | PLATFORM | Failed to create event channel | SMDC fault manager: Failed to create event channel. | Copy the error message exactly as it appears on the console or in the system log, call your Cisco technical support representative and provide the representative with the gathered information. | NONE
BOOSTER-2-EVENT_HDLG_TFAIL | 2 | PLATFORM | Failed to create SMDC event handling thread | SMDC event handler thread. This thread is only used for events related to booster shutdown functionality. And it is failing | Copy the error message exactly as it appears on the console or in the system log, call your Cisco technical support representative and provide the representative with the gathered information. | NONE
BOOSTER-2-EVM_FAIL | 2 | PLATFORM | Couldn't create EVM | Trying to create and initialize Event Manager structures, but the Event manager creation is failed. | If this message recurs, copy the System Message exactly as it appears on the console or in the system log, collect logs mentioned in 'required_info', contact your Cisco technical support representative, and provide the representative with the gathered information | NONE
BOOSTER-2-EVNT_CHN_FAIL | 2 | PLATFORM | Failed to create event channel | Failed to create event channel, Internal failures. | Copy the error message exactly as it appears on the console or in the system log, call your Cisco technical support representative and provide the representative with the gathered information. | NONE
BOOSTER-2-LIC_INSTALL | 2 | PLATFORM | Service card is powered, SMDC License is not installed | Service card is powered, but the SMDC License is not installed. | Check whether the SMDC license is installed, if not install the valid license. If problem recurs, Copy the System Message exactly as it appears on the console or in the system log, collect logs mentioned in 'required_info', contact your Cisco technical support representative, and provide the representative with the gathered information | NONE
BOOSTER-2-MSGHDLR_FAIL | 2 | PLATFORM | Message handler attach failed with errcode = [dec] | Event message handler attach to sysldr failed | Copy the error message exactly as it appears on the console or in the system log, call your Cisco technical support representative and provide the representative with the gathered information. | NONE
BOOSTER-2-PIE_DEACT | 2 | PLATFORM | c12k service pie is deactivated please execute install commit immediately to disable SMDC service | The c12k service pie is deactivated. Error faced in getting the path/file name of the bin/pkg file from the image | please execute install commit immediately to disable SMDC service. copy the System Message exactly as it appears on the console or in the system log, collect logs mentioned in 'required_info', contact your Cisco technical support representative, and provide the representative with the gathered information | NONE
BOOSTER-2-SERVICE_PIE_DEACT | 2 | PLATFORM | c12k-service pie is deactivated | The c12k service pie is deactivated. | Execute <reload location all>, for the system to be in stable state. If this message recurs, copy the System Message exactly as it appears on the console or in the system log, collect logs mentioned in 'required_info', contact your Cisco technical support representative, and provide the representative with the gathered information | NONE
BOOSTER-2-SHUT_FAIL | 2 | PLATFORM | Shut failed | Tried to shut the SMDC, but there is a problem in shutting the card. | Copy the System Message exactly as it appears on the console or in the system log, collect logs mentioned in 'required_info', contact your Cisco technical support representative, and provide the representative with the gathered information | NONE
BOOSTER-2-SHUT_SLEEP | 2 | PLATFORM | Card is shut down, hence sleeping | SMDC card is shutting down hence sleeping. | Copy the error message exactly as it appears on the console or in the system log, call your Cisco technical support representative and provide the representative with the gathered information. | NONE
BOOSTER-2-SHUTDOWN | 2 | PLATFORM | Shutting down the card | The SMDC is shut down by the sysldr process as requested. | check the state of the card | NONE
BOOSTER-2-SYSMGR_BLK_FAIL | 2 | PLATFORM | Failed to block on sysmgr until card active | Sysmgr block is failed until this card is becoming ACTIVE. | Copy the System Message exactly as it appears on the console or in the system log, collect logs mentioned in 'required_info', contact your Cisco technical support representative, and provide the representative with the gathered information | Check for sysmgr errors in the logs.
BOOSTER-2-UPDPIE_FAIL | 2 | PLATFORM | Failed to update c12k-service pie, install status is [chars] | The c12k-service pie install status update is failed. This status is updated by sysldr process when c12k-service pie install status is changed. | If this message recurs, copy the System Message exactly as it appears on the console or in the system log, collect logs as mentioned in 'required_info', contact your Cisco technical support representative, and provide the representative with the gathered information | Check for the sysldr logs/traces in the collected logs.
BOOSTER-6-INFO | 6 | PLATFORM | [chars] | For displaying SMDC's informational events. | Copy the error message exactly as it appears on the console or in the system log, call your Cisco technical support representative and provide the representative with the gathered information. | NONE
BOOSTER-6-SHUT_CFG | 6 | PLATFORM | SMDC shut config :[dec] | SMDC shut configuration detail | Copy the error message exactly as it appears on the console or in the system log, call your Cisco technical support representative and provide the representative with the gathered information. | NONE
BP_SERVER-3-ERR_DSC_ELECTION | 3 | PLATFORM | This RP detected more than 2 RPs (active/standby) inserted in the chassis. | When more than 2 RPs (active/standby) are used in the same chassis, one must be elected as the dSC, the master of the chassis. In order to select which RP will become the dSC, insert only the RPs that will be part of the Owner Logical Router (maximum of 2 RPs). Once these RPs are fully booted, you may insert other RPs as required and assign them to manage logical routers. At this point, chassis mastership has been determined and subsequent power-cycle of the chassis will support multiple RPs with no problem. | Eject RPs that are unused or not in the Owner Logical Router. Ensure there are no more than 2 RPs inserted. Reload the RPs. Wait for console prompt. Insert other RP cards and load them as required. | --
BP_SERVER-3-ERR_INIT_DSC | 3 | PLATFORM | Failed to learn if we are running on the DSC ([chars]) | This process needs to know if it runs on the DSC or standby DSC. An error occured while trying to get the information from the DSC process. The process will voluntary exit, and should be restarted. | Verify that the DSC process is running using 'show process' command. | --
BP_SERVER-3-ERR_MAC_BLK_SIZE | 3 | PLATFORM | Backplane NVRAM contains MAC address info field [hex] which is invalid. Please rectify this problem to ensure quality operation of your router | There is a MAC address block field in the backplane NVRAM. If the MAC address block field is invalid, there is the possibility of corrupted backplane NVRAM or incompatibility with the software | Verify that the chassis is supported with the version of software. Research and attempt to resolve the issue using the tools and utilities provided at http://www.cisco.com/tac. With some messages, these tools and utilities will supply clarifying information. Search for resolved software issues using the Bug Toolkit at http://www.cisco.com/pcgi-bin/Support/Bugtool/launch_bugtool.pl. If you still require assistance, open a case with the Technical Assistance Center via the Internet at http://www.cisco.com/cgi-bin/front.x/case_tools/caseOpen.pl, or contact your Cisco technical support representative and provide the representative with the information you have gathered. | Reprogram the backplane NVRAM with the correct MAC address block field and make sure other fields in the backplane NVRAM is valid as well. To reprogram the backplane NVRAM, use the bp_write utility in KSH. For example: 'bp_write 0e 01' would write value 01 at address 0e
BP_SERVER-3-INVALID_BP_VERSION | 3 | PLATFORM | Backplane NVRAM contains Backplane Version number [dec] which is invalid. Please rectify this problem to ensure quality operation of your router | There is a Backplane Version field in the backplane NVRAM. If the Backplane Version field is invalid, there is the possibility of corrupted backplane NVRAM or incompatibility with the software | Verify that the chassis is supported with the version of software. Research and attempt to resolve the issue using the tools and utilities provided at http://www.cisco.com/tac. With some messages, these tools and utilities will supply clarifying information. Search for resolved software issues using the Bug Toolkit at http://www.cisco.com/pcgi-bin/Support/Bugtool/launch_bugtool.pl. If you still require assistance, open a case with the Technical Assistance Center via the Internet at http://www.cisco.com/cgi-bin/front.x/case_tools/caseOpen.pl, or contact your Cisco technical support representative and provide the representative with the information you have gathered. | Reprogram the backplane NVRAM with the correct Backplane Version field and make sure other fields in the backplane NVRAM is valid as well. To reprogram the backplane NVRAM, use the bp_write utility in KSH. For example: 'bp_write 0e 01' would write value 01 at address 0e
BP_SERVER-3-INVALID_CHASSIS_MODEL | 3 | PLATFORM | Backplane NVRAM contains chassis model number [dec] which is invalid. Please rectify this problem to ensure quality operation of your router | Backplane NVRAM contains the chassis model number which the software relies on for chassis identification. This is a complaint about an invalid chassis model number is stored in backplane NVRAM. Software will try its best to use the CSC card in the chassis to determine the chassis model. | Research and attempt to resolve the issue using the tools and utilities provided at http://www.cisco.com/tac. With some messages, these tools and utilities will supply clarifying information. Search for resolved software issues using the Bug Toolkit at http://www.cisco.com/pcgi-bin/Support/Bugtool/launch_bugtool.pl. If you still require assistance, open a case with the Technical Assistance Center via the Internet at http://www.cisco.com/cgi-bin/front.x/case_tools/caseOpen.pl, or contact your Cisco technical support representative and provide the representative with the information you have gathered. | Reprogram the backplane NVRAM with the correct chassis model number and make sure other fields in the backplane NVRAM is valid as well. To reprogram the backplane NVRAM, use the bp_write utility in KSH. For example: 'bp_write 0e 01' would write value 01 at address 0e
BP_SERVER-4-LOCAL_RQST_FAILED | 4 | PLATFORM | Local request for backplane nvram [chars] rejected. Address is outside valid range of nvram (offset=[dec], len=[dec]) | Backplane NVRAM request received locally is invalid. Range mentioned in request is outside valid range. | If the message recurs, copy the error message exactly as it appears on the console or in the system log, call your Cisco technical support representative and provide the representative with the gathered information. | NONE
BP_SERVER-4-READ_NVRAM_FAILED | 4 | PLATFORM | Reading Backplane NVRAM failed([chars]). | Backplane nvram could not be read successfully. | If the message recurs, copy the error message exactly as it appears on the console or in the system log, call your Cisco technical support representative and provide the representative with the gathered information. | NONE
BP_SERVER-4-REMOTE_RQST_FAILED | 4 | PLATFORM | Request for backplane nvram [chars] from slot=[dec] rejected. Address is outside valid range of nvram (offset=[dec], len=[dec]) | Backplane NVRAM request received from mentioned slot through MBUS is invalid. Range mentioned in request is outside valid range. | If the message recurs, copy the error message exactly as it appears on the console or in the system log, call your Cisco technical support representative and provide the representative with the gathered information. | NONE
BPE_CLIENT-3-ERR_CDI_BIND | 3 | PLATFORM | [chars].[dec]: cdi_bind to [chars] failed\n | An error occurred in i2c driver due to cdi bind function call failed. | If the message recurs, copy the error message exactly as it appears on the console or in the system log, call your Cisco technical support representative and provide the representative with the gathered information. | Report this to Engineering. Use Topic to search for a similar DDTS. If you find none, write a DDTS for this problem.
BPE_CLIENT-3-ERR_CDI_BIND_RACK | 3 | PLATFORM | [chars].[dec]: cdi_bind on rack [dec] failed, last path triedi:[chars]\n | An error occurred in i2c driver due to cdi bind function call failed in th particular rack. | If the message recurs, copy the error message exactly as it appears on the console or in the system log, call your Cisco technical support representative and provide the representative with the gathered information. | Report this to Engineering. Use Topic to search for a similar DDTS. If you find none, write a DDTS for this problem.
BPE_CLIENT-3-ERR_CDI_UNBIND | 3 | PLATFORM | [chars]: cdi_unbind failed for rack [dec]\n | An error occurred in i2c driver due to cdi unbind function call failed in the particular rack. | If the message recurs, copy the error message exactly as it appears on the console or in the system log, call your Cisco technical support representative and provide the representative with the gathered information. | Report this to Engineering. Use Topic to search for a similar DDTS. If you find none, write a DDTS for this problem.
BPE-3-ERR | 3 | PLATFORM | [chars], ErrStr:[chars]([hex]) | An error occurred in BPE Driver which requires exiting (and, hence, restarting) the process. | Please attempt to correct the error by restarting the process by issuing the command in exec mode -process restart bpe If the message recurs, copy the error message exactly as it appears on the console or in the system log, call your Cisco technical support representative and provide the representative with the gathered information. | This error indicates that the BPE Driver detected an error condition from which it cannot directly recover.
BPE-3-ERR_INIT | 3 | PLATFORM | Initialization Error: [chars] Reason: [chars]. Exiting. | BPE Driver encountered a fatal error and is not able to recover. The supplied text string will explain the reason. Call support with this text. | Please attempt to correct the error by restarting the process by issuing the command in exec mode If the message recurs, copy the error message exactly as it appears on the console or in the system log, call your Cisco technical support representative and provide the representative with the gathered information. | This indicates an internal software inconsistency. Report this to Engineering. Use Topic to search for a similar DDTS. If you find none, write a DDTS for this problem.
BPE-3-ERR_MEM_ALLOC | 3 | PLATFORM | Error Allocating <[dec]> bytes of memory | BPE encountered a fatal memory allocation error | Please attempt to correct the error by restarting the process by issuing the command in exec mode -process restart bpe If the message recurs, copy the error message exactly as it appears on the console or in the system log, call your Cisco technical support representative and provide the representative with the gathered information. | This indicates an internal software inconsistency. Report this to Engineering. Use Topic to search for a similar DDTS. If you find none, write a DDTS for this problem.
BPE-5-ERR_CONT | 5 | PLATFORM | Continuing execution: [chars]: Caused by [chars] | This message indicates an error occurred beyond which execution of the bpe_driver may continue, attempting to effect recovery or work-around internally, minimizing loss of information/functionality. | If the message recurs, copy the error message exactly as it appears on the console or in the system log, call your Cisco technical support representative and provide the representative with the gathered information. | Non fatal message for BPE Driver. If the error is persistent, then: Report this to Engineering. Use Topic to search for a similar DDTS. If you find none, write a DDTS for this problem.
BPE-5-INFO | 5 | PLATFORM | [chars] | This message logs an informational message. | If the message recurs, copy the error message exactly as it appears on the console or in the system log, call your Cisco technical support representative and provide the representative with the gathered information. | Informational message from BPE Driver.
BPE-7-DEBUG_CONT | 7 | PLATFORM | Continuing execution: [chars] | This message indicates an condition occurred beyond which execution of the bpe_driver may continue | If the message recurs, copy the error message exactly as it appears on the console or in the system log, call your Cisco technical support representative and provide the representative with the gathered information. | Debug message for BPE Driver
BPE-7-ERR_EVM_CREATE | 7 | PLATFORM | Event Manager create failed for [chars]. Reason: [chars] | BPE Event Manager create error | Please attempt to correct the error by restarting the process by issuing the command in exec mode -process restart bpe If the message recurs, copy the error message exactly as it appears on the console or in the system log, call your Cisco technical support representative and provide the representative with the gathered information. | This indicates an internal software inconsistency. Report this to Engineering. Use Topic to search for a similar DDTS. If you find none, write a DDTS for this problem.
BPE-7-ERR_EVM_NOTIFY | 7 | PLATFORM | Event Manager notify failed for [chars]. Reason: [chars] | BPE Event Manager notify error | Please attempt to correct the error by restarting the process by issuing the command in exec mode -process restart bpe If the message recurs, copy the error message exactly as it appears on the console or in the system log, call your Cisco technical support representative and provide the representative with the gathered information. | This indicates an internal software inconsistency. Report this to Engineering. Use Topic to search for a similar DDTS. If you find none, write a DDTS for this problem.
BPE-7-ERR_EXIT | 7 | PLATFORM | Exit on error: [chars]: Caused by [chars] | An error occurred in BPE Driver which requires exiting (and, hence, restarting) the process. | If the process keeps restarting ,reload using CLI Command in admin mode - reload location <> If the message recurs, copy the error message exactly as it appears on the console or in the system log, call your Cisco technical support representative and provide the representative with the gathered information. | This error indicates that the BPE Driver detected an error condition from which it cannot directly recover. This does not necessarily mean the ASIC HW is in fault. The message will inform the severity. The various core files that may be generated can yield information as to the root cause of the issue in most circumstances. Report this to Engineering. Use Topic to search for a similar DDTS. If you find none, write a DDTS for this problem.
BPE-7-ERR_LWM_EVENT_BLOCK | 7 | PLATFORM | LWM Event Manager event block failed. Reason: [chars] | BPE Event Manager event block error | Copy the error message exactly as it appears on the console or in the system log, call your Cisco technical support representative and provide the representative with the gathered information. | --
BPE-7-ERR_LWM_REPLY | 7 | PLATFORM | An error occurred during LWM message reply. Reason: [chars] | bpe LWM reply error | Please attempt to correct the error by restarting the process by issuing the command in exec mode -process restart bpe If the message recurs, copy the error message exactly as it appears on the console or in the system log, call your Cisco technical support representative and provide the representative with the gathered information. | This indicates an internal software inconsistency. Report this to Engineering. Use Topic to search for a similar DDTS. If you find none, write a DDTS for this problem.
BRIDGE-1-DDR_BUS_BIT_STUCK_0 | 1 | PLATFORM | DDR bus data bit stuck-0 | DDR bus databit stuck on bridge instance-0. | Please reload the board using the command 'reload location <>'. If the message recurs, copy the error message exactly as it appears on the console or in the system log, call your Cisco technical support representative and provide the representative with the gathered information. | DDR bus databit stuck on bridge instance-0. Please verify the punt fpga's version is up to date.
BRIDGE-1-DDR_BUS_BIT_STUCK_1 | 1 | PLATFORM | DDR bus data bit stuck-1 | DDR bus databit stuck on bridge instance-1. | Please reload the board using the command 'reload location <>'. If the message recurs, copy the error message exactly as it appears on the console or in the system log, call your Cisco technical support representative and provide the representative with the gathered information. | DDR bus databit stuck on bridge instance-1. Please verify the punt fpga's version is up to date.
BRIDGE-1-DDR_BUS_BIT_STUCK_2 | 1 | PLATFORM | DDR bus data bit stuck-2 | DDR bus databit stuck on bridge instance-2. | Please reload the board using the command 'reload location <>'. If the message recurs, copy the error message exactly as it appears on the console or in the system log, call your Cisco technical support representative and provide the representative with the gathered information. | DDR bus databit stuck on bridge instance-2. Please verify the punt fpga's version is up to date.
BRIDGE-1-DDR_BUS_BIT_STUCK_3 | 1 | PLATFORM | DDR bus data bit stuck-3 | DDR bus databit stuck on bridge instance-3. | Please reload the board using the command 'reload location <>'. If the message recurs, copy the error message exactly as it appears on the console or in the system log, call your Cisco technical support representative and provide the representative with the gathered information. | DDR bus databit stuck on bridge instance-3. Please verify the punt fpga's version is up to date.
BRIDGE-1-DDR_LOSS_OF_SYNC_0 | 1 | PLATFORM | DDR interface loss of sync-0 | Loss of sync on DDR interface on bridge instance-0. | Please reload the board using the command 'reload location <>'. If the message recurs, copy the error message exactly as it appears on the console or in the system log, call your Cisco technical support representative and provide the representative with the gathered information. | Loss of sync on DDR interface on bridge instance-0. Please verify the punt fpga's version is up to date.
BRIDGE-1-DDR_LOSS_OF_SYNC_1 | 1 | PLATFORM | DDR interface loss of sync-1 | Loss of sync on DDR interface on bridge instance-1. | Please reload the board using the command 'reload location <>'. If the message recurs, copy the error message exactly as it appears on the console or in the system log, call your Cisco technical support representative and provide the representative with the gathered information. | Loss of sync on DDR interface on bridge instance-1. Please verify the punt fpga's version is up to date.
BRIDGE-1-DDR_LOSS_OF_SYNC_2 | 1 | PLATFORM | DDR interface loss of sync-2 | Loss of sync on DDR interface on bridge instance-2. | Please reload the board using the command 'reload location <>'. If the message recurs, copy the error message exactly as it appears on the console or in the system log, call your Cisco technical support representative and provide the representative with the gathered information. | Loss of sync on DDR interface on bridge instance-2. Please verify the punt fpga's version is up to date.
BRIDGE-1-DDR_LOSS_OF_SYNC_3 | 1 | PLATFORM | DDR interface loss of sync-3 | Loss of sync on DDR interface on bridge instance-3. | Please reload the board using the command 'reload location <>'. If the message recurs, copy the error message exactly as it appears on the console or in the system log, call your Cisco technical support representative and provide the representative with the gathered information. | Loss of sync on DDR interface on bridge instance-3. Please verify the punt fpga's version is up to date.
BRIDGE-1-FIFO_0_OFLOW_FIA2BR_0 | 1 | PLATFORM | FIFO-0 FIA to bridge-0 overflow | FIFO-0 FIA to bridge instance-0 overflow. | If the error persists, please reload the board using the command 'reload location <>'. If the message recurs, copy the error message exactly as it appears on the console or in the system log, call your Cisco technical support representative and provide the representative with the gathered information. | FIFO-0 FIA to bridge instance-0 overflow.
BRIDGE-1-FIFO_0_OFLOW_FIA2BR_1 | 1 | PLATFORM | FIFO-0 FIA to bridge-1 overflow | FIFO-0 FIA to bridge instance-1 overflow. | If the error persists, please reload the board using the command 'reload location <>'. If the message recurs, copy the error message exactly as it appears on the console or in the system log, call your Cisco technical support representative and provide the representative with the gathered information. | FIFO-0 FIA to bridge instance-1 overflow.
BRIDGE-1-FIFO_0_OFLOW_FIA2BR_2 | 1 | PLATFORM | FIFO-0 FIA to bridge-2 overflow | FIFO-0 FIA to bridge instance-2 overflow. | If the error persists, please reload the board using the command 'reload location <>'. If the message recurs, copy the error message exactly as it appears on the console or in the system log, call your Cisco technical support representative and provide the representative with the gathered information. | FIFO-0 FIA to bridge instance-2 overflow.
BRIDGE-1-FIFO_0_OFLOW_FIA2BR_3 | 1 | PLATFORM | FIFO-0 FIA to bridge-3 overflow | FIFO-0 FIA to bridge instance-3 overflow. | If the error persists, please reload the board using the command 'reload location <>'. If the message recurs, copy the error message exactly as it appears on the console or in the system log, call your Cisco technical support representative and provide the representative with the gathered information. | FIFO-0 FIA to bridge instance-3 overflow.
BRIDGE-1-FIFO_0_OFLOW_NPU2BR_0 | 1 | PLATFORM | FIFO-0 NPU to bridge-0 overflow | FIFO-0 NPU to bridge instance-0 overflow. | If the error persists, please reload the board using the command 'reload location <>'. If the message recurs, copy the error message exactly as it appears on the console or in the system log, call your Cisco technical support representative and provide the representative with the gathered information. | FIFO-0 NPU to bridge instance-0 overflow.
BRIDGE-1-FIFO_0_OFLOW_NPU2BR_1 | 1 | PLATFORM | FIFO-0 NPU to bridge-1 overflow | FIFO-0 NPU to bridge instance-1 overflow. | If the error persists, please reload the board using the command 'reload location <>'. If the message recurs, copy the error message exactly as it appears on the console or in the system log, call your Cisco technical support representative and provide the representative with the gathered information. | FIFO-0 NPU to bridge instance-1 overflow.
BRIDGE-1-FIFO_0_OFLOW_NPU2BR_2 | 1 | PLATFORM | FIFO-0 NPU to bridge-2 overflow | FIFO-0 NPU to bridge instance-2 overflow. | If the error persists, please reload the board using the command 'reload location <>'. If the message recurs, copy the error message exactly as it appears on the console or in the system log, call your Cisco technical support representative and provide the representative with the gathered information. | FIFO-0 NPU to bridge instance-2 overflow.
BRIDGE-1-FIFO_0_OFLOW_NPU2BR_3 | 1 | PLATFORM | FIFO-0 NPU to bridge-3 overflow | FIFO-0 NPU to bridge instance-3 overflow. | If the error persists, please reload the board using the command 'reload location <>'. If the message recurs, copy the error message exactly as it appears on the console or in the system log, call your Cisco technical support representative and provide the representative with the gathered information. | FIFO-0 NPU to bridge instance-3 overflow.
BRIDGE-1-FIFO_1_OFLOW_FIA2BR_0 | 1 | PLATFORM | FIFO-1 FIA to bridge-0 overflow | FIFO-1 FIA to bridge instance-0 overflow. | If the error persists, please reload the board using the command 'reload location <>'. If the message recurs, copy the error message exactly as it appears on the console or in the system log, call your Cisco technical support representative and provide the representative with the gathered information. | FIFO-1 FIA to bridge instance-0 overflow.
BRIDGE-1-FIFO_1_OFLOW_FIA2BR_1 | 1 | PLATFORM | FIFO-1 FIA to bridge-1 overflow | FIFO-1 FIA to bridge instance-1 overflow. | If the error persists, please reload the board using the command 'reload location <>'. If the message recurs, copy the error message exactly as it appears on the console or in the system log, call your Cisco technical support representative and provide the representative with the gathered information. | FIFO-1 FIA to bridge instance-1 overflow.
BRIDGE-1-FIFO_1_OFLOW_FIA2BR_2 | 1 | PLATFORM | FIFO-1 FIA to bridge-2 overflow | FIFO-1 FIA to bridge instance-2 overflow. | If the error persists, please reload the board using the command 'reload location <>'. If the message recurs, copy the error message exactly as it appears on the console or in the system log, call your Cisco technical support representative and provide the representative with the gathered information. | FIFO-1 FIA to bridge instance-2 overflow.
BRIDGE-1-FIFO_1_OFLOW_FIA2BR_3 | 1 | PLATFORM | FIFO-1 FIA to bridge-3 overflow | FIFO-1 FIA to bridge instance-3 overflow. | If the error persists, please reload the board using the command 'reload location <>'. If the message recurs, copy the error message exactly as it appears on the console or in the system log, call your Cisco technical support representative and provide the representative with the gathered information. | FIFO-1 FIA to bridge instance-3 overflow.
BRIDGE-1-FIFO_1_OFLOW_NPU2BR_0 | 1 | PLATFORM | FIFO-1 NPU to bridge-0 overflow | FIFO-1 NPU to bridge instance-0 overflow. | If the error persists, please reload the board using the command 'reload location <>'. If the message recurs, copy the error message exactly as it appears on the console or in the system log, call your Cisco technical support representative and provide the representative with the gathered information. | FIFO-1 NPU to bridge instance-0 overflow.
BRIDGE-1-FIFO_1_OFLOW_NPU2BR_1 | 1 | PLATFORM | FIFO-1 NPU to bridge-1 overflow | FIFO-1 NPU to bridge instance-1 overflow. | If the error persists, please reload the board using the command 'reload location <>'. If the message recurs, copy the error message exactly as it appears on the console or in the system log, call your Cisco technical support representative and provide the representative with the gathered information. | FIFO-1 NPU to bridge instance-1 overflow.
BRIDGE-1-FIFO_1_OFLOW_NPU2BR_2 | 1 | PLATFORM | FIFO-1 NPU to bridge-2 overflow | FIFO-1 NPU to bridge instance-2 overflow. | If the error persists, please reload the board using the command 'reload location <>'. If the message recurs, copy the error message exactly as it appears on the console or in the system log, call your Cisco technical support representative and provide the representative with the gathered information. | FIFO-1 NPU to bridge instance-2 overflow.
BRIDGE-1-FIFO_1_OFLOW_NPU2BR_3 | 1 | PLATFORM | FIFO-1 NPU to bridge-3 overflow | FIFO-1 NPU to bridge instance-3 overflow. | If the error persists, please reload the board using the command 'reload location <>'. If the message recurs, copy the error message exactly as it appears on the console or in the system log, call your Cisco technical support representative and provide the representative with the gathered information. | FIFO-1 NPU to bridge instance-3 overflow.
BRIDGE-1-MAC_0_TX_FIFO_OFLOW_0 | 1 | PLATFORM | MAC on NPU-0 transmit fifo overflow - 0 | MAC on NPU-0 had transmit fifo overflow on bridge instance-0. | If the error persists, please reload the board using the command 'reload location <>'. If the message recurs, copy the error message exactly as it appears on the console or in the system log, call your Cisco technical support representative and provide the representative with the gathered information. | MAC on NPU-0 had transmit fifo overflow on bridge instance-0.
BRIDGE-1-MAC_0_TX_FIFO_OFLOW_1 | 1 | PLATFORM | MAC on NPU-0 transmit fifo overflow - 1 | MAC on NPU-0 had transmit fifo overflow on bridge instance-1. | If the error persists, please reload the board using the command 'reload location <>'. If the message recurs, copy the error message exactly as it appears on the console or in the system log, call your Cisco technical support representative and provide the representative with the gathered information. | MAC on NPU-0 had transmit fifo overflow on bridge instance-1.
BRIDGE-1-MAC_0_TX_FIFO_OFLOW_2 | 1 | PLATFORM | MAC on NPU-0 transmit fifo overflow - 2 | MAC on NPU-0 had transmit fifo overflow on bridge instance-2. | If the error persists, please reload the board using the command 'reload location <>'. If the message recurs, copy the error message exactly as it appears on the console or in the system log, call your Cisco technical support representative and provide the representative with the gathered information. | MAC on NPU-0 had transmit fifo overflow on bridge instance-2.
BRIDGE-1-MAC_0_TX_FIFO_OFLOW_3 | 1 | PLATFORM | MAC on NPU-0 transmit fifo overflow - 3 | MAC on NPU-0 had transmit fifo overflow on bridge instance-3. | If the error persists, please reload the board using the command 'reload location <>'. If the message recurs, copy the error message exactly as it appears on the console or in the system log, call your Cisco technical support representative and provide the representative with the gathered information. | MAC on NPU-0 had transmit fifo overflow on bridge instance-3.
BRIDGE-1-MAC_1_TX_FIFO_OFLOW_0 | 1 | PLATFORM | MAC on NPU-1 transmit fifo overflow - 0 | MAC on NPU-1 had transmit fifo overflow on bridge instance-0. | If the error persists, please reload the board using the command 'reload location <>'. If the message recurs, copy the error message exactly as it appears on the console or in the system log, call your Cisco technical support representative and provide the representative with the gathered information. | MAC on NPU-1 had transmit fifo overflow on bridge instance-0.
BRIDGE-1-MAC_1_TX_FIFO_OFLOW_1 | 1 | PLATFORM | MAC on NPU-1 transmit fifo overflow - 1 | MAC on NPU-1 had transmit fifo overflow on bridge instance-1. | If the error persists, please reload the board using the command 'reload location <>'. If the message recurs, copy the error message exactly as it appears on the console or in the system log, call your Cisco technical support representative and provide the representative with the gathered information. | MAC on NPU-1 had transmit fifo overflow on bridge instance-1.
BRIDGE-1-MAC_1_TX_FIFO_OFLOW_2 | 1 | PLATFORM | MAC on NPU-1 transmit fifo overflow - 2 | MAC on NPU-1 had transmit fifo overflow on bridge instance-2. | If the error persists, please reload the board using the command 'reload location <>'. If the message recurs, copy the error message exactly as it appears on the console or in the system log, call your Cisco technical support representative and provide the representative with the gathered information. | MAC on NPU-1 had transmit fifo overflow on bridge instance-2.
BRIDGE-1-MAC_1_TX_FIFO_OFLOW_3 | 1 | PLATFORM | MAC on NPU-1 transmit fifo overflow - 3 | MAC on NPU-1 had transmit fifo overflow on bridge instance-3. | If the error persists, please reload the board using the command 'reload location <>'. If the message recurs, copy the error message exactly as it appears on the console or in the system log, call your Cisco technical support representative and provide the representative with the gathered information. | MAC on NPU-1 had transmit fifo overflow on bridge instance-3.
BRIDGE-1-NPU_0_EGR_Q_ERR_0 | 1 | PLATFORM | NPU-0 egress queue error - 0 | Egress queue error on NPU-0 interface on bridge instance-0. | If the error persists, please reload the board using the command 'reload location <>'. If the message recurs, copy the error message exactly as it appears on the console or in the system log, call your Cisco technical support representative and provide the representative with the gathered information. | Egress queue error on NPU-0 interface on bridge instance-0.
BRIDGE-1-NPU_0_EGR_Q_ERR_1 | 1 | PLATFORM | NPU-0 egress queue error - 1 | Egress queue error on NPU-0 interface on bridge instance-1. | If the error persists, please reload the board using the command 'reload location <>'. If the message recurs, copy the error message exactly as it appears on the console or in the system log, call your Cisco technical support representative and provide the representative with the gathered information. | Egress queue error on NPU-0 interface on bridge instance-1.
BRIDGE-1-NPU_0_EGR_Q_ERR_2 | 1 | PLATFORM | NPU-0 egress queue error - 2 | Egress queue error on NPU-0 interface on bridge instance-2. | If the error persists, please reload the board using the command 'reload location <>'. If the message recurs, copy the error message exactly as it appears on the console or in the system log, call your Cisco technical support representative and provide the representative with the gathered information. | Egress queue error on NPU-0 interface on bridge instance-2.
BRIDGE-1-NPU_0_EGR_Q_ERR_3 | 1 | PLATFORM | NPU-0 egress queue error - 3 | Egress queue error on NPU-0 interface on bridge instance-3. | If the error persists, please reload the board using the command 'reload location <>'. If the message recurs, copy the error message exactly as it appears on the console or in the system log, call your Cisco technical support representative and provide the representative with the gathered information. | Egress queue error on NPU-0 interface on bridge instance-3.
BRIDGE-1-NPU_0_LOSS_OF_SYNC_0 | 1 | PLATFORM | NPU-0 interface loss of sync-0 | Loss of sync on NPU-0 interface on bridge instance-0. | Please reload the board using the command 'reload location <>'. If the message recurs, copy the error message exactly as it appears on the console or in the system log, call your Cisco technical support representative and provide the representative with the gathered information. | Loss of sync on NPU-0 interface on bridge instance-0. Please verify the punt fpga's version is up to date.
BRIDGE-1-NPU_0_LOSS_OF_SYNC_1 | 1 | PLATFORM | NPU-0 interface loss of sync-1 | Loss of sync on NPU-0 interface on bridge instance-1. | Please reload the board using the command 'reload location <>'. If the message recurs, copy the error message exactly as it appears on the console or in the system log, call your Cisco technical support representative and provide the representative with the gathered information. | Loss of sync on NPU-0 interface on bridge instance-1. Please verify the punt fpga's version is up to date.
BRIDGE-1-NPU_0_LOSS_OF_SYNC_2 | 1 | PLATFORM | NPU-0 interface loss of sync-2 | Loss of sync on NPU-0 interface on bridge instance-2. | Please reload the board using the command 'reload location <>'. If the message recurs, copy the error message exactly as it appears on the console or in the system log, call your Cisco technical support representative and provide the representative with the gathered information. | Loss of sync on NPU-0 interface on bridge instance-2. Please verify the punt fpga's version is up to date.
BRIDGE-1-NPU_0_LOSS_OF_SYNC_3 | 1 | PLATFORM | NPU-0 interface loss of sync-3 | Loss of sync on NPU-0 interface on bridge instance-3. | Please reload the board using the command 'reload location <>'. If the message recurs, copy the error message exactly as it appears on the console or in the system log, call your Cisco technical support representative and provide the representative with the gathered information. | Loss of sync on NPU-0 interface on bridge instance-3. Please verify the punt fpga's version is up to date.
BRIDGE-1-NPU_0_SCH_MEMP_ERR_0 | 1 | PLATFORM | NPU-0 scheduler mem parity error - 0 | Scheduler Hang, Sram or egress mid-fifo parity error on NPU-0 interface on bridge instance-0. | If the error persists, please reload the board using the command 'reload location <>'. If the message recurs, copy the error message exactly as it appears on the console or in the system log, call your Cisco technical support representative and provide the representative with the gathered information. | Scheduler Hang, Sram or egress mid-fifo parity error on NPU-0 interface on bridge instance-0.
BRIDGE-1-NPU_0_SCH_MEMP_ERR_1 | 1 | PLATFORM | NPU-0 scheduler mem parity error - 1 | Scheduler Hang, Sram or egress mid-fifo parity error on NPU-0 interface on bridge instance-1. | If the error persists, please reload the board using the command 'reload location <>'. If the message recurs, copy the error message exactly as it appears on the console or in the system log, call your Cisco technical support representative and provide the representative with the gathered information. | Scheduler Hang, Sram or egress mid-fifo parity error on NPU-0 interface on bridge instance-1.
BRIDGE-1-NPU_0_SCH_MEMP_ERR_2 | 1 | PLATFORM | NPU-0 scheduler mem parity error - 2 | Scheduler Hang, Sram or egress mid-fifo parity error on NPU-0 interface on bridge instance-2. | If the error persists, please reload the board using the command 'reload location <>'. If the message recurs, copy the error message exactly as it appears on the console or in the system log, call your Cisco technical support representative and provide the representative with the gathered information. | Scheduler Hang, Sram or egress mid-fifo parity error on NPU-0 interface on bridge instance-2.
BRIDGE-1-NPU_0_SCH_MEMP_ERR_3 | 1 | PLATFORM | NPU-0 scheduler mem parity error - 3 | Scheduler Hang, Sram or egress mid-fifo parity error on NPU-0 interface on bridge instance-3. | If the error persists, please reload the board using the command 'reload location <>'. If the message recurs, copy the error message exactly as it appears on the console or in the system log, call your Cisco technical support representative and provide the representative with the gathered information. | Scheduler Hang, Sram or egress mid-fifo parity error on NPU-0 interface on bridge instance-3.
BRIDGE-1-NPU_0_XAUI_PLL_LOCK_0 | 1 | PLATFORM | NPU-0 XAUI PLL not locked on bridge - 0 | NPU-0 XAUI PLL not locked on bridge instance-0. | Please reload the board using the command 'reload location <>'. If the message recurs, copy the error message exactly as it appears on the console or in the system log, call your Cisco technical support representative and provide the representative with the gathered information. | NPU-0 XAUI PLL not locked on bridge instance-0.
BRIDGE-1-NPU_0_XAUI_PLL_LOCK_1 | 1 | PLATFORM | NPU-0 XAUI PLL not locked on bridge - 1 | NPU-0 XAUI PLL not locked on bridge instance-1. | Please reload the board using the command 'reload location <>'. If the message recurs, copy the error message exactly as it appears on the console or in the system log, call your Cisco technical support representative and provide the representative with the gathered information. | NPU-0 XAUI PLL not locked on bridge instance-1.
BRIDGE-1-NPU_0_XAUI_PLL_LOCK_2 | 1 | PLATFORM | NPU-0 XAUI PLL not locked on bridge - 2 | NPU-0 XAUI PLL not locked on bridge instance-2. | Please reload the board using the command 'reload location <>'. If the message recurs, copy the error message exactly as it appears on the console or in the system log, call your Cisco technical support representative and provide the representative with the gathered information. | NPU-0 XAUI PLL not locked on bridge instance-2.
BRIDGE-1-NPU_0_XAUI_PLL_LOCK_3 | 1 | PLATFORM | NPU-0 XAUI PLL not locked on bridge - 3 | NPU-0 XAUI PLL not locked on bridge instance-3. | Please reload the board using the command 'reload location <>'. If the message recurs, copy the error message exactly as it appears on the console or in the system log, call your Cisco technical support representative and provide the representative with the gathered information. | NPU-0 XAUI PLL not locked on bridge instance-3.
BRIDGE-1-NPU_0_XAUI_RDY_0 | 1 | PLATFORM | NPU-0 XAUI not ready on bridge - 0 | NPU-0 XAUI not ready on bridge instance-0. | Please reload the board using the command 'reload location <>'. If the message recurs, copy the error message exactly as it appears on the console or in the system log, call your Cisco technical support representative and provide the representative with the gathered information. | NPU-0 XAUI not ready on bridge instance-0.
BRIDGE-1-NPU_0_XAUI_RDY_1 | 1 | PLATFORM | NPU-0 XAUI not ready on bridge - 1 | NPU-0 XAUI not ready on bridge instance-1. | Please reload the board using the command 'reload location <>'. If the message recurs, copy the error message exactly as it appears on the console or in the system log, call your Cisco technical support representative and provide the representative with the gathered information. | NPU-0 XAUI not ready on bridge instance-1.
BRIDGE-1-NPU_0_XAUI_RDY_2 | 1 | PLATFORM | NPU-0 XAUI not ready on bridge - 2 | NPU-0 XAUI not ready on bridge instance-2. | Please reload the board using the command 'reload location <>'. If the message recurs, copy the error message exactly as it appears on the console or in the system log, call your Cisco technical support representative and provide the representative with the gathered information. | NPU-0 XAUI not ready on bridge instance-2.
BRIDGE-1-NPU_0_XAUI_RDY_3 | 1 | PLATFORM | NPU-0 XAUI not ready on bridge - 3 | NPU-0 XAUI not ready on bridge instance-3. | Please reload the board using the command 'reload location <>'. If the message recurs, copy the error message exactly as it appears on the console or in the system log, call your Cisco technical support representative and provide the representative with the gathered information. | NPU-0 XAUI not ready on bridge instance-3.
BRIDGE-1-NPU_1_EGR_Q_ERR_0 | 1 | PLATFORM | NPU-1 egress queue error - 0 | Egress queue error on NPU-1 interface on bridge instance-0. | If the error persists, please reload the board using the command 'reload location <>'. If the message recurs, copy the error message exactly as it appears on the console or in the system log, call your Cisco technical support representative and provide the representative with the gathered information. | Egress queue error on NPU-1 interface on bridge instance-0.
BRIDGE-1-NPU_1_EGR_Q_ERR_1 | 1 | PLATFORM | NPU-1 egress queue error - 1 | Egress queue error on NPU-1 interface on bridge instance-1. | If the error persists, please reload the board using the command 'reload location <>'. If the message recurs, copy the error message exactly as it appears on the console or in the system log, call your Cisco technical support representative and provide the representative with the gathered information. | Egress queue error on NPU-1 interface on bridge instance-1.
BRIDGE-1-NPU_1_EGR_Q_ERR_2 | 1 | PLATFORM | NPU-1 egress queue error - 2 | Egress queue error on NPU-1 interface on bridge instance-2. | If the error persists, please reload the board using the command 'reload location <>'. If the message recurs, copy the error message exactly as it appears on the console or in the system log, call your Cisco technical support representative and provide the representative with the gathered information. | Egress queue error on NPU-1 interface on bridge instance-2.
BRIDGE-1-NPU_1_EGR_Q_ERR_3 | 1 | PLATFORM | NPU-1 egress queue error - 3 | Egress queue error on NPU-1 interface on bridge instance-3. | If the error persists, please reload the board using the command 'reload location <>'. If the message recurs, copy the error message exactly as it appears on the console or in the system log, call your Cisco technical support representative and provide the representative with the gathered information. | Egress queue error on NPU-1 interface on bridge instance-3.
BRIDGE-1-NPU_1_LOSS_OF_SYNC_0 | 1 | PLATFORM | NPU-1 interface loss of sync-0 | Loss of sync on NPU-1 interface on bridge instance-0. | Please reload the board using the command 'reload location <>'. If the message recurs, copy the error message exactly as it appears on the console or in the system log, call your Cisco technical support representative and provide the representative with the gathered information. | Loss of sync on NPU-1 interface-0. Please verify the punt fpga's version is up to date.
BRIDGE-1-NPU_1_LOSS_OF_SYNC_1 | 1 | PLATFORM | NPU-1 interface loss of sync-1 | Loss of sync on NPU-1 interface on bridge instance-1. | Please reload the board using the command 'reload location <>'. If the message recurs, copy the error message exactly as it appears on the console or in the system log, call your Cisco technical support representative and provide the representative with the gathered information. | Loss of sync on NPU-1 interface-1. Please verify the punt fpga's version is up to date.
BRIDGE-1-NPU_1_LOSS_OF_SYNC_2 | 1 | PLATFORM | NPU-1 interface loss of sync-2 | Loss of sync on NPU-1 interface on bridge instance-2. | Please reload the board using the command 'reload location <>'. If the message recurs, copy the error message exactly as it appears on the console or in the system log, call your Cisco technical support representative and provide the representative with the gathered information. | Loss of sync on NPU-1 interface on bridge instance-2. Please verify the punt fpga's version is up to date.
BRIDGE-1-NPU_1_LOSS_OF_SYNC_3 | 1 | PLATFORM | NPU-1 interface loss of sync-3 | Loss of sync on NPU-1 interface on bridge instance-3. | Please reload the board using the command 'reload location <>'. If the message recurs, copy the error message exactly as it appears on the console or in the system log, call your Cisco technical support representative and provide the representative with the gathered information. | Loss of sync on NPU-1 interface on bridge instance-3. Please verify the punt fpga's version is up to date.
BRIDGE-1-NPU_1_SCH_MEMP_ERR_0 | 1 | PLATFORM | NPU-1 scheduler mem parity error - 0 | Scheduler Hang, Sram or egress mid-fifo parity error on NPU-1 interface on bridge instance-0. | If the error persists, please reload the board using the command 'reload location <>'. If the message recurs, copy the error message exactly as it appears on the console or in the system log, call your Cisco technical support representative and provide the representative with the gathered information. | Scheduler Hang, Sram or egress mid-fifo parity error on NPU-1 interface on bridge instance-0.
BRIDGE-1-NPU_1_SCH_MEMP_ERR_1 | 1 | PLATFORM | NPU-1 scheduler mem parity error - 1 | Scheduler Hang, Sram or egress mid-fifo parity error on NPU-1 interface on bridge instance-1. | If the error persists, please reload the board using the command 'reload location <>'. If the message recurs, copy the error message exactly as it appears on the console or in the system log, call your Cisco technical support representative and provide the representative with the gathered information. | Scheduler Hang, Sram or egress mid-fifo parity error on NPU-1 interface on bridge instance-1.
BRIDGE-1-NPU_1_SCH_MEMP_ERR_2 | 1 | PLATFORM | NPU-1 scheduler mem parity error - 2 | Scheduler Hang, Sram or egress mid-fifo parity error on NPU-1 interface on bridge instance-2. | If the error persists, please reload the board using the command 'reload location <>'. If the message recurs, copy the error message exactly as it appears on the console or in the system log, call your Cisco technical support representative and provide the representative with the gathered information. | Scheduler Hang, Sram or egress mid-fifo parity error on NPU-1 interface on bridge instance-2.
BRIDGE-1-NPU_1_SCH_MEMP_ERR_3 | 1 | PLATFORM | NPU-1 scheduler mem parity error - 3 | Scheduler Hang, Sram or egress mid-fifo parity error on NPU-1 interface on bridge instance-3. | If the error persists, please reload the board using the command 'reload location <>'. If the message recurs, copy the error message exactly as it appears on the console or in the system log, call your Cisco technical support representative and provide the representative with the gathered information. | Scheduler Hang, Sram or egress mid-fifo parity error on NPU-1 interface on bridge instance-3.
BRIDGE-1-NPU_1_XAUI_PLL_LOCK_0 | 1 | PLATFORM | NPU-1 XAUI PLL not locked on bridge - 0 | NPU-1 XAUI PLL not locked on bridge instance-0. | Please reload the board using the command 'reload location <>'. If the message recurs, copy the error message exactly as it appears on the console or in the system log, call your Cisco technical support representative and provide the representative with the gathered information. | NPU-1 XAUI PLL not locked on bridge instance-0.
BRIDGE-1-NPU_1_XAUI_PLL_LOCK_1 | 1 | PLATFORM | NPU-1 XAUI PLL not locked on bridge - 1 | NPU-1 XAUI PLL not locked on bridge instance-1. | Please reload the board using the command 'reload location <>'. If the message recurs, copy the error message exactly as it appears on the console or in the system log, call your Cisco technical support representative and provide the representative with the gathered information. | NPU-1 XAUI PLL not locked on bridge instance-1.
BRIDGE-1-NPU_1_XAUI_PLL_LOCK_2 | 1 | PLATFORM | NPU-1 XAUI PLL not locked on bridge - 2 | NPU-1 XAUI PLL not locked on bridge instance-2. | Please reload the board using the command 'reload location <>'. If the message recurs, copy the error message exactly as it appears on the console or in the system log, call your Cisco technical support representative and provide the representative with the gathered information. | NPU-1 XAUI PLL not locked on bridge instance-2.
BRIDGE-1-NPU_1_XAUI_PLL_LOCK_3 | 1 | PLATFORM | NPU-1 XAUI PLL not locked on bridge - 3 | NPU-1 XAUI PLL not locked on bridge instance-3. | Please reload the board using the command 'reload location <>'. If the message recurs, copy the error message exactly as it appears on the console or in the system log, call your Cisco technical support representative and provide the representative with the gathered information. | NPU-1 XAUI PLL not locked on bridge instance-3.
BRIDGE-1-NPU_1_XAUI_RDY_0 | 1 | PLATFORM | NPU-1 XAUI not ready on bridge - 0 | NPU-1 XAUI not ready on bridge instance-0. | Please reload the board using the command 'reload location <>'. If the message recurs, copy the error message exactly as it appears on the console or in the system log, call your Cisco technical support representative and provide the representative with the gathered information. | NPU-1 XAUI not ready on bridge instance-0.
BRIDGE-1-NPU_1_XAUI_RDY_1 | 1 | PLATFORM | NPU-1 XAUI not ready on bridge - 1 | NPU-1 XAUI not ready on bridge instance-1. | Please reload the board using the command 'reload location <>'. If the message recurs, copy the error message exactly as it appears on the console or in the system log, call your Cisco technical support representative and provide the representative with the gathered information. | NPU-1 XAUI not ready on bridge instance-1.
BRIDGE-1-NPU_1_XAUI_RDY_2 | 1 | PLATFORM | NPU-1 XAUI not ready on bridge - 2 | NPU-1 XAUI not ready on bridge instance-2. | Please reload the board using the command 'reload location <>'. If the message recurs, copy the error message exactly as it appears on the console or in the system log, call your Cisco technical support representative and provide the representative with the gathered information. | NPU-1 XAUI not ready on bridge instance-2.
BRIDGE-1-NPU_1_XAUI_RDY_3 | 1 | PLATFORM | NPU-1 XAUI not ready on bridge - 3 | NPU-1 XAUI not ready on bridge instance-3. | Please reload the board using the command 'reload location <>'. If the message recurs, copy the error message exactly as it appears on the console or in the system log, call your Cisco technical support representative and provide the representative with the gathered information. | NPU-1 XAUI not ready on bridge instance-3.
BRIDGE-1-QDR_DATABIT_STUCK_0 | 1 | PLATFORM | QDR memory data bit stuck-0 | QDR memory databit stuck on bridge instance-0. | Please reload the board using the command 'reload location <>'. If the message recurs, copy the error message exactly as it appears on the console or in the system log, call your Cisco technical support representative and provide the representative with the gathered information. | QDR memory databit stuck on bridge instance-0. Please verify the punt fpga's version is up to date.
BRIDGE-1-QDR_DATABIT_STUCK_1 | 1 | PLATFORM | QDR memory data bit stuck-1 | QDR memory databit stuck on bridge instance-1. | Please reload the board using the command 'reload location <>'. If the message recurs, copy the error message exactly as it appears on the console or in the system log, call your Cisco technical support representative and provide the representative with the gathered information. | QDR memory databit stuck on bridge instance-1. Please verify the punt fpga's version is up to date.
BRIDGE-1-QDR_DATABIT_STUCK_2 | 1 | PLATFORM | QDR memory data bit stuck-2 | QDR memory databit stuck on bridge instance-2. | Please reload the board using the command 'reload location <>'. If the message recurs, copy the error message exactly as it appears on the console or in the system log, call your Cisco technical support representative and provide the representative with the gathered information. | QDR memory databit stuck on bridge instance-2. Please verify the punt fpga's version is up to date.
BRIDGE-1-QDR_DATABIT_STUCK_3 | 1 | PLATFORM | QDR memory data bit stuck-3 | QDR memory databit stuck on bridge instance-3. | Please reload the board using the command 'reload location <>'. If the message recurs, copy the error message exactly as it appears on the console or in the system log, call your Cisco technical support representative and provide the representative with the gathered information. | QDR memory databit stuck on bridge instance-3. Please verify the punt fpga's version is up to date.
BRIDGE-1-QDR_M_FREE_EMPTY_0 | 1 | PLATFORM | Multicast free pages empty - 0 | Multicast free pages empty on bridge instance-0. | If the error persists, please reload the board using the command 'reload location <>'. If the message recurs, copy the error message exactly as it appears on the console or in the system log, call your Cisco technical support representative and provide the representative with the gathered information. | Multicast free pages empty on bridge instance-0.
BRIDGE-1-QDR_M_FREE_EMPTY_1 | 1 | PLATFORM | Multicast free pages empty - 1 | Multicast free pages empty on bridge instance-1. | If the error persists, please reload the board using the command 'reload location <>'. If the message recurs, copy the error message exactly as it appears on the console or in the system log, call your Cisco technical support representative and provide the representative with the gathered information. | Multicast free pages empty on bridge instance-1.
BRIDGE-1-QDR_M_FREE_EMPTY_2 | 1 | PLATFORM | Multicast free pages empty - 2 | Multicast free pages empty on bridge instance-2. | If the error persists, please reload the board using the command 'reload location <>'. If the message recurs, copy the error message exactly as it appears on the console or in the system log, call your Cisco technical support representative and provide the representative with the gathered information. | Multicast free pages empty on bridge instance-2.
BRIDGE-1-QDR_M_FREE_EMPTY_3 | 1 | PLATFORM | Multicast free pages empty - 3 | Multicast free pages empty on bridge instance-3. | If the error persists, please reload the board using the command 'reload location <>'. If the message recurs, copy the error message exactly as it appears on the console or in the system log, call your Cisco technical support representative and provide the representative with the gathered information. | Multicast free pages empty on bridge instance-3.
BRIDGE-1-QDR_MEM_ECC_FAIL_0 | 1 | PLATFORM | QDR memory ECC failure on bridge-0 | QDR memory ECC failure on bridge instance-0. | Please reload the board using the command 'reload location <>'. Please verify the bridge FPGA is loaded properly. If the message recurs, copy the error message exactly as it appears on the console or in the system log, call your Cisco technical support representative and provide the representative with the gathered information. | QDR memory ECC failure on bridge instance-0.
BRIDGE-1-QDR_MEM_ECC_FAIL_1 | 1 | PLATFORM | QDR memory ECC failure on bridge-1 | QDR memory ECC failure on bridge instance-1. | Please reload the board using the command 'reload location <>'. Please verify the bridge FPGA is loaded properly. If the message recurs, copy the error message exactly as it appears on the console or in the system log, call your Cisco technical support representative and provide the representative with the gathered information. | QDR memory ECC failure on bridge instance-1.
BRIDGE-1-QDR_MEM_ECC_FAIL_2 | 1 | PLATFORM | QDR memory ECC failure on bridge-2 | QDR memory ECC failure on bridge instance-2. | Please reload the board using the command 'reload location <>'. Please verify the bridge FPGA is loaded properly. If the message recurs, copy the error message exactly as it appears on the console or in the system log, call your Cisco technical support representative and provide the representative with the gathered information. | QDR memory ECC failure on bridge instance-2.
BRIDGE-1-QDR_MEM_ECC_FAIL_3 | 1 | PLATFORM | QDR memory ECC failure on bridge-3 | QDR memory ECC failure on bridge instance-3. | Please reload the board using the command 'reload location <>'. Please verify the bridge FPGA is loaded properly. If the message recurs, copy the error message exactly as it appears on the console or in the system log, call your Cisco technical support representative and provide the representative with the gathered information. | QDR memory ECC failure on bridge instance-3.
BRIDGE-1-QDR_MEM_SELFTEST_FAIL_0 | 1 | PLATFORM | QDR memory self test failure on bridge-0 | QDR memory self test failure on bridge instance-0. | Please reload the board using the command 'reload location <>'. Please verify the bridge FPGA is loaded properly. If the message recurs, copy the error message exactly as it appears on the console or in the system log, call your Cisco technical support representative and provide the representative with the gathered information. | QDR memory self test failure on bridge instance-0.
BRIDGE-1-QDR_MEM_SELFTEST_FAIL_1 | 1 | PLATFORM | QDR memory self test failure on bridge-1 | QDR memory self test failure on bridge instance-1. | Please reload the board using the command 'reload location <>'. Please verify the bridge FPGA is loaded properly. If the message recurs, copy the error message exactly as it appears on the console or in the system log, call your Cisco technical support representative and provide the representative with the gathered information. | QDR memory self test failure on bridge instance-1.
BRIDGE-1-QDR_MEM_SELFTEST_FAIL_2 | 1 | PLATFORM | QDR memory self test failure on bridge-2 | QDR memory self test failure on bridge instance-2. | Please reload the board using the command 'reload location <>'. Please verify the bridge FPGA is loaded properly. If the message recurs, copy the error message exactly as it appears on the console or in the system log, call your Cisco technical support representative and provide the representative with the gathered information. | QDR memory self test failure on bridge instance-2.
BRIDGE-1-QDR_MEM_SELFTEST_FAIL_3 | 1 | PLATFORM | QDR memory self test failure on bridge-3 | QDR memory self test failure on bridge instance-3. | Please reload the board using the command 'reload location <>'. Please verify the bridge FPGA is loaded properly. If the message recurs, copy the error message exactly as it appears on the console or in the system log, call your Cisco technical support representative and provide the representative with the gathered information. | QDR memory self test failure on bridge instance-3.
BRIDGE-1-REG_ACCESS_FAIL_0 | 1 | PLATFORM | Register access failure on bridge-0 | Register access failure on bridge instance-0. | Please reload the board using command 'reload location <>'. If the message recurs, copy the error message exactly as it appears on the console or in the system log, call your Cisco technical support representative and provide the representative with the gathered information. | Driver is not able to access registers inside bridge instance-0. Please verify the punt fpga's version is up to date.
BRIDGE-1-REG_ACCESS_FAIL_1 | 1 | PLATFORM | Register access failure on bridge-1 | Register access failure on bridge instance-1. | Please reload the board using the command 'reload location <>'. If the message recurs, copy the error message exactly as it appears on the console or in the system log, call your Cisco technical support representative and provide the representative with the gathered information. | Driver is not able to access registers inside bridge instance-1. Please verify the punt fpga's version is up to date.
BRIDGE-1-REG_ACCESS_FAIL_2 | 1 | PLATFORM | Register access failure on bridge-2 | Register access failure on bridge instance-2. | Please reload the board using command 'reload location <>'. If the message recurs, copy the error message exactly as it appears on the console or in the system log, call your Cisco technical support representative and provide the representative with the gathered information. | Driver is not able to access registers inside bridge instance-2. Please verify the punt fpga's version is up to date.
BRIDGE-1-REG_ACCESS_FAIL_3 | 1 | PLATFORM | Register access failure on bridge-3 | Register access failure on bridge instance-3. | Please reload the board using the command 'reload location <>'. If the message recurs, copy the error message exactly as it appears on the console or in the system log, call your Cisco technical support representative and provide the representative with the gathered information. | Driver is not able to access registers inside bridge instance-3. Please verify the punt fpga's version is up to date.
BRIDGE-1-STATEMC_0_ERR1_0 | 1 | PLATFORM | State machine-0 error-1 on bridge-0 | State machine - 0 ran into error-1 on bridge instance-0. | If the error persists, please reload the board using the command 'reload location <>'. If the message recurs, copy the error message exactly as it appears on the console or in the system log, call your Cisco technical support representative and provide the representative with the gathered information. | State machine - 0 ran into error-1 on bridge instance-0.
BRIDGE-1-STATEMC_0_ERR1_1 | 1 | PLATFORM | State machine-0 error-1 on bridge-1 | State machine - 0 ran into error-1 on bridge instance-1. | If the error persists, please reload the board using the command 'reload location <>'. If the message recurs, copy the error message exactly as it appears on the console or in the system log, call your Cisco technical support representative and provide the representative with the gathered information. | State machine - 0 ran into error-1 on bridge instance-1.
BRIDGE-1-STATEMC_0_ERR1_2 | 1 | PLATFORM | State machine-0 error-1 on bridge-2 | State machine - 0 ran into error-1 on bridge instance-2. | If the error persists, please reload the board using the command 'reload location <>'. If the message recurs, copy the error message exactly as it appears on the console or in the system log, call your Cisco technical support representative and provide the representative with the gathered information. | State machine - 0 ran into error-1 on bridge instance-2.
BRIDGE-1-STATEMC_0_ERR1_3 | 1 | PLATFORM | State machine-0 error-1 on bridge-3 | State machine - 0 ran into error-1 on bridge instance-3. | If the error persists, please reload the board using the command 'reload location <>'. If the message recurs, copy the error message exactly as it appears on the console or in the system log, call your Cisco technical support representative and provide the representative with the gathered information. | State machine - 0 ran into error-1 on bridge instance-3.
BRIDGE-1-STATEMC_0_ERR2_0 | 1 | PLATFORM | State machine-0 error-2 on bridge-0 | State machine - 0 ran into error-2 on bridge instance-0. | If the error persists, please reload the board using the command 'reload location <>'. If the message recurs, copy the error message exactly as it appears on the console or in the system log, call your Cisco technical support representative and provide the representative with the gathered information. | State machine - 0 ran into error-2 on bridge instance-0.
BRIDGE-1-STATEMC_0_ERR2_1 | 1 | PLATFORM | State machine-0 error-2 on bridge-1 | State machine - 0 ran into error-2 on bridge instance-1. | If the error persists, please reload the board using the command 'reload location <>'. If the message recurs, copy the error message exactly as it appears on the console or in the system log, call your Cisco technical support representative and provide the representative with the gathered information. | State machine - 0 ran into error-2 on bridge instance-1.
BRIDGE-1-STATEMC_0_ERR2_2 | 1 | PLATFORM | State machine-0 error-2 on bridge-2 | State machine - 0 ran into error-2 on bridge instance-2. | If the error persists, please reload the board using the command 'reload location <>'. If the message recurs, copy the error message exactly as it appears on the console or in the system log, call your Cisco technical support representative and provide the representative with the gathered information. | State machine - 0 ran into error-2 on bridge instance-2.
BRIDGE-1-STATEMC_0_ERR2_3 | 1 | PLATFORM | State machine-0 error-2 on bridge-3 | State machine - 0 ran into error-2 on bridge instance-3. | If the error persists, please reload the board using the command 'reload location <>'. If the message recurs, copy the error message exactly as it appears on the console or in the system log, call your Cisco technical support representative and provide the representative with the gathered information. | State machine - 0 ran into error-2 on bridge instance-3.
BRIDGE-1-STATEMC_0_ERR3_0 | 1 | PLATFORM | State machine-0 error-3 on bridge-0 | State machine - 0 ran into error-3 on bridge instance-0. | If the error persists, please reload the board using the command 'reload location <>'. If the message recurs, copy the error message exactly as it appears on the console or in the system log, call your Cisco technical support representative and provide the representative with the gathered information. | State machine - 0 ran into error-3 on bridge instance-0.
BRIDGE-1-STATEMC_0_ERR3_1 | 1 | PLATFORM | State machine-0 error-3 on bridge-1 | State machine - 0 ran into error-3 on bridge instance-1. | If the error persists, please reload the board using the command 'reload location <>'. If the message recurs, copy the error message exactly as it appears on the console or in the system log, call your Cisco technical support representative and provide the representative with the gathered information. | State machine - 0 ran into error-3 on bridge instance-1.
BRIDGE-1-STATEMC_0_ERR3_2 | 1 | PLATFORM | State machine-0 error-3 on bridge-2 | State machine - 0 ran into error-3 on bridge instance-2. | If the error persists, please reload the board using the command 'reload location <>'. If the message recurs, copy the error message exactly as it appears on the console or in the system log, call your Cisco technical support representative and provide the representative with the gathered information. | State machine - 0 ran into error-3 on bridge instance-2.
BRIDGE-1-STATEMC_0_ERR3_3 | 1 | PLATFORM | State machine-0 error-3 on bridge-3 | State machine - 0 ran into error-3 on bridge instance-3. | If the error persists, please reload the board using the command 'reload location <>'. If the message recurs, copy the error message exactly as it appears on the console or in the system log, call your Cisco technical support representative and provide the representative with the gathered information. | State machine - 0 ran into error-3 on bridge instance-3.
BRIDGE-1-STATEMC_1_ERR1_0 | 1 | PLATFORM | State machine-1 error-1 on bridge-0 | State machine - 1 ran into error-1 on bridge instance-0. | If the error persists, please reload the board using the command 'reload location <>'. If the message recurs, copy the error message exactly as it appears on the console or in the system log, call your Cisco technical support representative and provide the representative with the gathered information. | State machine - 1 ran into error-1 on bridge instance-0.
BRIDGE-1-STATEMC_1_ERR1_1 | 1 | PLATFORM | State machine-1 error-1 on bridge-1 | State machine - 1 ran into error-1 on bridge instance-1. | If the error persists, please reload the board using the command 'reload location <>'. If the message recurs, copy the error message exactly as it appears on the console or in the system log, call your Cisco technical support representative and provide the representative with the gathered information. | State machine - 1 ran into error-1 on bridge instance-1.
BRIDGE-1-STATEMC_1_ERR1_2 | 1 | PLATFORM | State machine-1 error-1 on bridge-2 | State machine - 1 ran into error-1 on bridge instance-2. | If the error persists, please reload the board using the command 'reload location <>'. If the message recurs, copy the error message exactly as it appears on the console or in the system log, call your Cisco technical support representative and provide the representative with the gathered information. | State machine - 1 ran into error-1 on bridge instance-2.
BRIDGE-1-STATEMC_1_ERR1_3 | 1 | PLATFORM | State machine-1 error-1 on bridge-3 | State machine - 1 ran into error-1 on bridge instance-3. | If the error persists, please reload the board using the command 'reload location <>'. If the message recurs, copy the error message exactly as it appears on the console or in the system log, call your Cisco technical support representative and provide the representative with the gathered information. | State machine - 1 ran into error-1 on bridge instance-3.
BRIDGE-1-STATEMC_1_ERR2_0 | 1 | PLATFORM | State machine-1 error-2 on bridge-0 | State machine - 1 ran into error-2 on bridge instance-0. | If the error persists, please reload the board using the command 'reload location <>'. If the message recurs, copy the error message exactly as it appears on the console or in the system log, call your Cisco technical support representative and provide the representative with the gathered information. | State machine - 1 ran into error-2 on bridge instance-0.
BRIDGE-1-STATEMC_1_ERR2_1 | 1 | PLATFORM | State machine-1 error-2 on bridge-1 | State machine - 1 ran into error-2 on bridge instance-1. | If the error persists, please reload the board using the command 'reload location <>'. If the message recurs, copy the error message exactly as it appears on the console or in the system log, call your Cisco technical support representative and provide the representative with the gathered information. | State machine - 1 ran into error-2 on bridge instance-1.
BRIDGE-1-STATEMC_1_ERR2_2 | 1 | PLATFORM | State machine-1 error-2 on bridge-2 | State machine - 1 ran into error-2 on bridge instance-2. | If the error persists, please reload the board using the command 'reload location <>'. If the message recurs, copy the error message exactly as it appears on the console or in the system log, call your Cisco technical support representative and provide the representative with the gathered information. | State machine - 1 ran into error-2 on bridge instance-2.
BRIDGE-1-STATEMC_1_ERR2_3 | 1 | PLATFORM | State machine-1 error-2 on bridge-3 | State machine - 1 ran into error-2 on bridge instance-3. | If the error persists, please reload the board using the command 'reload location <>'. If the message recurs, copy the error message exactly as it appears on the console or in the system log, call your Cisco technical support representative and provide the representative with the gathered information. | State machine - 1 ran into error-2 on bridge instance-3.
BRIDGE-1-STATEMC_1_ERR3_0 | 1 | PLATFORM | State machine-1 error-3 on bridge-0 | State machine - 1 ran into error-3 on bridge instance-0. | If the error persists, please reload the board using the command 'reload location <>'. If the message recurs, copy the error message exactly as it appears on the console or in the system log, call your Cisco technical support representative and provide the representative with the gathered information. | State machine - 1 ran into error-3 on bridge instance-0.
BRIDGE-1-STATEMC_1_ERR3_1 | 1 | PLATFORM | State machine-1 error-3 on bridge-1 | State machine - 1 ran into error-3 on bridge instance-1. | If the error persists, please reload the board using the command 'reload location <>'. If the message recurs, copy the error message exactly as it appears on the console or in the system log, call your Cisco technical support representative and provide the representative with the gathered information. | State machine - 1 ran into error-3 on bridge instance-1.
BRIDGE-1-STATEMC_1_ERR3_2 | 1 | PLATFORM | State machine-1 error-3 on bridge-2 | State machine - 1 ran into error-3 on bridge instance-2. | If the error persists, please reload the board using the command 'reload location <>'. If the message recurs, copy the error message exactly as it appears on the console or in the system log, call your Cisco technical support representative and provide the representative with the gathered information. | State machine - 1 ran into error-3 on bridge instance-2.
BRIDGE-1-STATEMC_1_ERR3_3 | 1 | PLATFORM | State machine-1 error-3 on bridge-3 | State machine - 1 ran into error-3 on bridge instance-3. | If the error persists, please reload the board using the command 'reload location <>'. If the message recurs, copy the error message exactly as it appears on the console or in the system log, call your Cisco technical support representative and provide the representative with the gathered information. | State machine - 1 ran into error-3 on bridge instance-3.
BRIDGE-1-XAUI_0_CHAN_SYNC_0 | 1 | PLATFORM | XAUI to NPU-0 chan sync error on bridge-0 | XAUI to NPU-0 chan sync error on bridge instance-0. | If the error persists, please reload the board using the command 'reload location <>'. If the message recurs, copy the error message exactly as it appears on the console or in the system log, call your Cisco technical support representative and provide the representative with the gathered information. | XAUI to NPU-0 chan sync error on bridge instance-0.
BRIDGE-1-XAUI_0_CHAN_SYNC_1 | 1 | PLATFORM | XAUI to NPU-0 chan sync error on bridge-1 | XAUI to NPU-0 chan sync error on bridge instance-1. | If the error persists, please reload the board using the command 'reload location <>'. If the message recurs, copy the error message exactly as it appears on the console or in the system log, call your Cisco technical support representative and provide the representative with the gathered information. | XAUI to NPU-0 chan sync error on bridge instance-1.
BRIDGE-1-XAUI_0_CHAN_SYNC_2 | 1 | PLATFORM | XAUI to NPU-0 chan sync error on bridge-2 | XAUI to NPU-0 chan sync error on bridge instance-2. | If the error persists, please reload the board using the command 'reload location <>'. If the message recurs, copy the error message exactly as it appears on the console or in the system log, call your Cisco technical support representative and provide the representative with the gathered information. | XAUI to NPU-0 chan sync error on bridge instance-2.
BRIDGE-1-XAUI_0_CHAN_SYNC_3 | 1 | PLATFORM | XAUI to NPU-0 chan sync error on bridge-3 | XAUI to NPU-0 chan sync error on bridge instance-3. | If the error persists, please reload the board using the command 'reload location <>'. If the message recurs, copy the error message exactly as it appears on the console or in the system log, call your Cisco technical support representative and provide the representative with the gathered information. | XAUI to NPU-0 chan sync error on bridge instance-3.
BRIDGE-1-XAUI_0_CHAR_ALIGN_0 | 1 | PLATFORM | XAUI to NPU-0 char alignment error on bridge-0 | XAUI to NPU-0 char alignment error on bridge instance-0. | If the error persists, please reload the board using the command 'reload location <>'. If the message recurs, copy the error message exactly as it appears on the console or in the system log, call your Cisco technical support representative and provide the representative with the gathered information. | XAUI to NPU-0 char alignment error on bridge instance-0.
BRIDGE-1-XAUI_0_CHAR_ALIGN_1 | 1 | PLATFORM | XAUI to NPU-0 char alignment error on bridge-1 | XAUI to NPU-0 char alignment error on bridge instance-1. | If the error persists, please reload the board using the command 'reload location <>'. If the message recurs, copy the error message exactly as it appears on the console or in the system log, call your Cisco technical support representative and provide the representative with the gathered information. | XAUI to NPU-0 char alignment error on bridge instance-1.
BRIDGE-1-XAUI_0_CHAR_ALIGN_2 | 1 | PLATFORM | XAUI to NPU-0 char alignment error on bridge-2 | XAUI to NPU-0 char alignment error on bridge instance-2. | If the error persists, please reload the board using the command 'reload location <>'. If the message recurs, copy the error message exactly as it appears on the console or in the system log, call your Cisco technical support representative and provide the representative with the gathered information. | XAUI to NPU-0 char alignment error on bridge instance-2.
BRIDGE-1-XAUI_0_CHAR_ALIGN_3 | 1 | PLATFORM | XAUI to NPU-0 char alignment error on bridge-3 | XAUI to NPU-0 char alignment error on bridge instance-3. | If the error persists, please reload the board using the command 'reload location <>'. If the message recurs, copy the error message exactly as it appears on the console or in the system log, call your Cisco technical support representative and provide the representative with the gathered information. | XAUI to NPU-0 char alignment error on bridge instance-3.
BRIDGE-1-XAUI_0_MGT_CV_0 | 1 | PLATFORM | XAUI to NPU-0 MGT code violation on bridge-0 | XAUI to NPU-0 MGT code violation on bridge instance-0. | If the error persists, please reload the board using the command 'reload location <>'. If the message recurs, copy the error message exactly as it appears on the console or in the system log, call your Cisco technical support representative and provide the representative with the gathered information. | XAUI to NPU-0 MGT code violation on bridge instance-0.
BRIDGE-1-XAUI_0_MGT_CV_1 | 1 | PLATFORM | XAUI to NPU-0 MGT code violation on bridge-1 | XAUI to NPU-0 MGT code violation on bridge instance-1. | If the error persists, please reload the board using the command 'reload location <>'. If the message recurs, copy the error message exactly as it appears on the console or in the system log, call your Cisco technical support representative and provide the representative with the gathered information. | XAUI to NPU-0 MGT code violation on bridge instance-1.
BRIDGE-1-XAUI_0_MGT_CV_2 | 1 | PLATFORM | XAUI to NPU-0 MGT code violation on bridge-2 | XAUI to NPU-0 MGT code violation on bridge instance-2. | If the error persists, please reload the board using the command 'reload location <>'. If the message recurs, copy the error message exactly as it appears on the console or in the system log, call your Cisco technical support representative and provide the representative with the gathered information. | XAUI to NPU-0 MGT code violation on bridge instance-2.
BRIDGE-1-XAUI_0_MGT_CV_3 | 1 | PLATFORM | XAUI to NPU-0 MGT code violation on bridge-3 | XAUI to NPU-0 MGT code violation on bridge instance-3. | If the error persists, please reload the board using the command 'reload location <>'. If the message recurs, copy the error message exactly as it appears on the console or in the system log, call your Cisco technical support representative and provide the representative with the gathered information. | XAUI to NPU-0 MGT code violation on bridge instance-3.
BRIDGE-1-XAUI_0_RX_ALIGN_LOSS_0 | 1 | PLATFORM | XAUI to NPU-0 Rx alignment loss - 0 | Rx alignment loss on XAUI to NPU-0 interface on bridge instance-0. | If the error persists, please reload the board using the command 'reload location <>'. If the message recurs, copy the error message exactly as it appears on the console or in the system log, call your Cisco technical support representative and provide the representative with the gathered information. | Rx alignment loss on XAUI to NPU-0 interface on bridge instance-0.
BRIDGE-1-XAUI_0_RX_ALIGN_LOSS_1 | 1 | PLATFORM | XAUI to NPU-0 Rx alignment loss - 1 | Rx alignment loss on XAUI to NPU-0 interface on bridge instance-1. | If the error persists, please reload the board using the command 'reload location <>'. If the message recurs, copy the error message exactly as it appears on the console or in the system log, call your Cisco technical support representative and provide the representative with the gathered information. | Rx alignment loss on XAUI to NPU-0 interface on bridge instance-1.
BRIDGE-1-XAUI_0_RX_ALIGN_LOSS_2 | 1 | PLATFORM | XAUI to NPU-0 Rx alignment loss - 2 | Rx alignment loss on XAUI to NPU-0 interface on bridge instance-2. | If the error persists, please reload the board using the command 'reload location <>'. If the message recurs, copy the error message exactly as it appears on the console or in the system log, call your Cisco technical support representative and provide the representative with the gathered information. | Rx alignment loss on XAUI to NPU-0 interface on bridge instance-2.
BRIDGE-1-XAUI_0_RX_ALIGN_LOSS_3 | 1 | PLATFORM | XAUI to NPU-0 Rx alignment loss - 3 | Rx alignment loss on XAUI to NPU-0 interface on bridge instance-3. | If the error persists, please reload the board using the command 'reload location <>'. If the message recurs, copy the error message exactly as it appears on the console or in the system log, call your Cisco technical support representative and provide the representative with the gathered information. | Rx alignment loss on XAUI to NPU-0 interface on bridge instance-3.
BRIDGE-1-XAUI_0_STAT_VEC_0 | 1 | PLATFORM | XAUI to NPU-0 state error on bridge-0 | XAUI to NPU-0 state error on bridge instance-0. | If the error persists, please reload the board using the command 'reload location <>'. If the message recurs, copy the error message exactly as it appears on the console or in the system log, call your Cisco technical support representative and provide the representative with the gathered information. | XAUI to NPU-0 state error on bridge instance-0.
BRIDGE-1-XAUI_0_STAT_VEC_1 | 1 | PLATFORM | XAUI to NPU-0 state error on bridge-1 | XAUI to NPU-0 state error on bridge instance-1. | If the error persists, please reload the board using the command 'reload location <>'. If the message recurs, copy the error message exactly as it appears on the console or in the system log, call your Cisco technical support representative and provide the representative with the gathered information. | XAUI to NPU-0 state error on bridge instance-1.
BRIDGE-1-XAUI_0_STAT_VEC_2 | 1 | PLATFORM | XAUI to NPU-0 state error on bridge-2 | XAUI to NPU-0 state error on bridge instance-2. | If the error persists, please reload the board using the command 'reload location <>'. If the message recurs, copy the error message exactly as it appears on the console or in the system log, call your Cisco technical support representative and provide the representative with the gathered information. | XAUI to NPU-0 state error on bridge instance-2.
BRIDGE-1-XAUI_0_STAT_VEC_3 | 1 | PLATFORM | XAUI to NPU-0 state error on bridge-3 | XAUI to NPU-0 state error on bridge instance-3. | If the error persists, please reload the board using the command 'reload location <>'. If the message recurs, copy the error message exactly as it appears on the console or in the system log, call your Cisco technical support representative and provide the representative with the gathered information. | XAUI to NPU-0 state error on bridge instance-3.
BRIDGE-1-XAUI_0_TX_FIFO_OFLOW_0 | 1 | PLATFORM | XAUI to NPU-0 tx fifo overflow - 0 | XAUI interface to NPU-0 reported tx fifo overflow on bridge instance - 0. | If the error persists, please reload the board using the command 'reload location <>'. If the message recurs, copy the error message exactly as it appears on the console or in the system log, call your Cisco technical support representative and provide the representative with the gathered information. | XAUI interface to NPU-0 reported tx fifo overflow on bridge instance - 0.
BRIDGE-1-XAUI_0_TX_FIFO_OFLOW_1 | 1 | PLATFORM | XAUI to NPU-0 tx fifo overflow - 1 | XAUI interface to NPU-0 reported tx fifo overflow on bridge instance - 1. | If the error persists, please reload the board using the command 'reload location <>'. If the message recurs, copy the error message exactly as it appears on the console or in the system log, call your Cisco technical support representative and provide the representative with the gathered information. | XAUI interface to NPU-0 reported tx fifo overflow on bridge instance - 1.
BRIDGE-1-XAUI_0_TX_FIFO_OFLOW_2 | 1 | PLATFORM | XAUI to NPU-0 tx fifo overflow - 2 | XAUI interface to NPU-0 reported tx fifo overflow on bridge instance - 2. | If the error persists, please reload the board using the command 'reload location <>'. If the message recurs, copy the error message exactly as it appears on the console or in the system log, call your Cisco technical support representative and provide the representative with the gathered information. | XAUI interface to NPU-0 reported tx fifo overflow on bridge instance - 2.
BRIDGE-1-XAUI_0_TX_FIFO_OFLOW_3 | 1 | PLATFORM | XAUI to NPU-0 tx fifo overflow - 3 | XAUI interface to NPU-0 reported tx fifo overflow on bridge instance - 3. | If the error persists, please reload the board using the command 'reload location <>'. If the message recurs, copy the error message exactly as it appears on the console or in the system log, call your Cisco technical support representative and provide the representative with the gathered information. | XAUI interface to NPU-0 reported tx fifo overflow on bridge instance - 3.
BRIDGE-1-XAUI_1_CHAN_SYNC_0 | 1 | PLATFORM | XAUI to NPU-1 chan sync error on bridge-0 | XAUI to NPU-1 chan sync error on bridge instance-0. | If the error persists, please reload the board using the command 'reload location <>'. If the message recurs, copy the error message exactly as it appears on the console or in the system log, call your Cisco technical support representative and provide the representative with the gathered information. | XAUI to NPU-1 chan sync error on bridge instance-0.
BRIDGE-1-XAUI_1_CHAN_SYNC_1 | 1 | PLATFORM | XAUI to NPU-1 chan sync error on bridge-1 | XAUI to NPU-1 chan sync error on bridge instance-1. | If the error persists, please reload the board using the command 'reload location <>'. If the message recurs, copy the error message exactly as it appears on the console or in the system log, call your Cisco technical support representative and provide the representative with the gathered information. | XAUI to NPU-1 chan sync error on bridge instance-1.
BRIDGE-1-XAUI_1_CHAN_SYNC_2 | 1 | PLATFORM | XAUI to NPU-1 chan sync error on bridge-2 | XAUI to NPU-1 chan sync error on bridge instance-2. | If the error persists, please reload the board using the command 'reload location <>'. If the message recurs, copy the error message exactly as it appears on the console or in the system log, call your Cisco technical support representative and provide the representative with the gathered information. | XAUI to NPU-1 chan sync error on bridge instance-2.
BRIDGE-1-XAUI_1_CHAN_SYNC_3 | 1 | PLATFORM | XAUI to NPU-1 chan sync error on bridge-3 | XAUI to NPU-1 chan sync error on bridge instance-3. | If the error persists, please reload the board using the command 'reload location <>'. If the message recurs, copy the error message exactly as it appears on the console or in the system log, call your Cisco technical support representative and provide the representative with the gathered information. | XAUI to NPU-1 chan sync error on bridge instance-3.
BRIDGE-1-XAUI_1_CHAR_ALIGN_0 | 1 | PLATFORM | XAUI to NPU-1 char alignment error on bridge-0 | XAUI to NPU-1 char alignment error on bridge instance-0. | If the error persists, please reload the board using the command 'reload location <>'. If the message recurs, copy the error message exactly as it appears on the console or in the system log, call your Cisco technical support representative and provide the representative with the gathered information. | XAUI to NPU-1 char alignment error on bridge instance-0.
BRIDGE-1-XAUI_1_CHAR_ALIGN_1 | 1 | PLATFORM | XAUI to NPU-1 char alignment error on bridge-1 | XAUI to NPU-1 char alignment error on bridge instance-1. | If the error persists, please reload the board using the command 'reload location <>'. If the message recurs, copy the error message exactly as it appears on the console or in the system log, call your Cisco technical support representative and provide the representative with the gathered information. | XAUI to NPU-1 char alignment error on bridge instance-1.
BRIDGE-1-XAUI_1_CHAR_ALIGN_2 | 1 | PLATFORM | XAUI to NPU-1 char alignment error on bridge-2 | XAUI to NPU-1 char alignment error on bridge instance-2. | If the error persists, please reload the board using the command 'reload location <>'. If the message recurs, copy the error message exactly as it appears on the console or in the system log, call your Cisco technical support representative and provide the representative with the gathered information. | XAUI to NPU-1 char alignment error on bridge instance-2.
BRIDGE-1-XAUI_1_CHAR_ALIGN_3 | 1 | PLATFORM | XAUI to NPU-1 char alignment error on bridge-3 | XAUI to NPU-1 char alignment error on bridge instance-3. | If the error persists, please reload the board using the command 'reload location <>'. If the message recurs, copy the error message exactly as it appears on the console or in the system log, call your Cisco technical support representative and provide the representative with the gathered information. | XAUI to NPU-1 char alignment error on bridge instance-3.
BRIDGE-1-XAUI_1_MGT_CV_0 | 1 | PLATFORM | XAUI to NPU-1 MGT code violation on bridge-0 | XAUI to NPU-1 MGT code violation on bridge instance-0. | If the error persists, please reload the board using the command 'reload location <>'. If the message recurs, copy the error message exactly as it appears on the console or in the system log, call your Cisco technical support representative and provide the representative with the gathered information. | XAUI to NPU-1 MGT code violation on bridge instance-0.
BRIDGE-1-XAUI_1_MGT_CV_1 | 1 | PLATFORM | XAUI to NPU-1 MGT code violation on bridge-1 | XAUI to NPU-1 MGT code violation on bridge instance-1. | If the error persists, please reload the board using the command 'reload location <>'. If the message recurs, copy the error message exactly as it appears on the console or in the system log, call your Cisco technical support representative and provide the representative with the gathered information. | XAUI to NPU-1 MGT code violation on bridge instance-1.
BRIDGE-1-XAUI_1_MGT_CV_2 | 1 | PLATFORM | XAUI to NPU-1 MGT code violation on bridge-2 | XAUI to NPU-1 MGT code violation on bridge instance-2. | If the error persists, please reload the board using the command 'reload location <>'. If the message recurs, copy the error message exactly as it appears on the console or in the system log, call your Cisco technical support representative and provide the representative with the gathered information. | XAUI to NPU-1 MGT code violation on bridge instance-2.
BRIDGE-1-XAUI_1_MGT_CV_3 | 1 | PLATFORM | XAUI to NPU-1 MGT code violation on bridge-3 | XAUI to NPU-1 MGT code violation on bridge instance-3. | If the error persists, please reload the board using the command 'reload location <>'. If the message recurs, copy the error message exactly as it appears on the console or in the system log, call your Cisco technical support representative and provide the representative with the gathered information. | XAUI to NPU-1 MGT code violation on bridge instance-3.
BRIDGE-1-XAUI_1_RX_ALIGN_LOSS_0 | 1 | PLATFORM | XAUI to NPU-1 Rx alignment loss - 0 | Rx alignment loss on XAUI to NPU-1 interface on bridge instance-0. | If the error persists, please reload the board using the command 'reload location <>'. If the message recurs, copy the error message exactly as it appears on the console or in the system log, call your Cisco technical support representative and provide the representative with the gathered information. | Rx alignment loss on XAUI to NPU-1 interface on bridge instance-0.
BRIDGE-1-XAUI_1_RX_ALIGN_LOSS_1 | 1 | PLATFORM | XAUI to NPU-1 Rx alignment loss - 1 | Rx alignment loss on XAUI to NPU-1 interface on bridge instance-1. | If the error persists, please reload the board using the command 'reload location <>'. If the message recurs, copy the error message exactly as it appears on the console or in the system log, call your Cisco technical support representative and provide the representative with the gathered information. | Rx alignment loss on XAUI to NPU-1 interface on bridge instance-1.
BRIDGE-1-XAUI_1_RX_ALIGN_LOSS_2 | 1 | PLATFORM | XAUI to NPU-1 Rx alignment loss - 2 | Rx alignment loss on XAUI to NPU-1 interface on bridge instance-2. | If the error persists, please reload the board using the command 'reload location <>'. If the message recurs, copy the error message exactly as it appears on the console or in the system log, call your Cisco technical support representative and provide the representative with the gathered information. | Rx alignment loss on XAUI to NPU-1 interface on bridge instance-2.
BRIDGE-1-XAUI_1_RX_ALIGN_LOSS_3 | 1 | PLATFORM | XAUI to NPU-1 Rx alignment loss - 3 | Rx alignment loss on XAUI to NPU-1 interface on bridge instance-3. | If the error persists, please reload the board using the command 'reload location <>'. If the message recurs, copy the error message exactly as it appears on the console or in the system log, call your Cisco technical support representative and provide the representative with the gathered information. | Rx alignment loss on XAUI to NPU-1 interface on bridge instance-3.
BRIDGE-1-XAUI_1_STAT_VEC_0 | 1 | PLATFORM | XAUI to NPU-1 state error on bridge-0 | XAUI to NPU-1 state error on bridge instance-0. | If the error persists, please reload the board using the command 'reload location <>'. If the message recurs, copy the error message exactly as it appears on the console or in the system log, call your Cisco technical support representative and provide the representative with the gathered information. | XAUI to NPU-1 state error on bridge instance-0.
BRIDGE-1-XAUI_1_STAT_VEC_1 | 1 | PLATFORM | XAUI to NPU-1 state error on bridge-1 | XAUI to NPU-1 state error on bridge instance-1. | If the error persists, please reload the board using the command 'reload location <>'. If the message recurs, copy the error message exactly as it appears on the console or in the system log, call your Cisco technical support representative and provide the representative with the gathered information. | XAUI to NPU-1 state error on bridge instance-1.
BRIDGE-1-XAUI_1_STAT_VEC_2 | 1 | PLATFORM | XAUI to NPU-1 state error on bridge-2 | XAUI to NPU-1 state error on bridge instance-2. | If the error persists, please reload the board using the command 'reload location <>'. If the message recurs, copy the error message exactly as it appears on the console or in the system log, call your Cisco technical support representative and provide the representative with the gathered information. | XAUI to NPU-1 state error on bridge instance-2.
BRIDGE-1-XAUI_1_STAT_VEC_3 | 1 | PLATFORM | XAUI to NPU-1 state error on bridge-3 | XAUI to NPU-1 state error on bridge instance-3. | If the error persists, please reload the board using the command 'reload location <>'. If the message recurs, copy the error message exactly as it appears on the console or in the system log, call your Cisco technical support representative and provide the representative with the gathered information. | XAUI to NPU-1 state error on bridge instance-3.
BRIDGE-1-XAUI_1_TX_FIFO_OFLOW_0 | 1 | PLATFORM | XAUI to NPU-1 tx fifo overflow - 0 | XAUI interface to NPU-1 reported tx fifo overflow on bridge instance - 0. | If the error persists, please reload the board using the command 'reload location <>'. If the message recurs, copy the error message exactly as it appears on the console or in the system log, call your Cisco technical support representative and provide the representative with the gathered information. | XAUI interface to NPU-1 reported tx fifo overflow on bridge instance - 0.
BRIDGE-1-XAUI_1_TX_FIFO_OFLOW_1 | 1 | PLATFORM | XAUI to NPU-1 tx fifo overflow - 1 | XAUI interface to NPU-1 reported tx fifo overflow on bridge instance - 1. | If the error persists, please reload the board using the command 'reload location <>'. If the message recurs, copy the error message exactly as it appears on the console or in the system log, call your Cisco technical support representative and provide the representative with the gathered information. | XAUI interface to NPU-1 reported tx fifo overflow on bridge instance - 1.
BRIDGE-1-XAUI_1_TX_FIFO_OFLOW_2 | 1 | PLATFORM | XAUI to NPU-1 tx fifo overflow - 2 | XAUI interface to NPU-1 reported tx fifo overflow on bridge instance - 2. | If the error persists, please reload the board using the command 'reload location <>'. If the message recurs, copy the error message exactly as it appears on the console or in the system log, call your Cisco technical support representative and provide the representative with the gathered information. | XAUI interface to NPU-1 reported tx fifo overflow on bridge instance - 2.
BRIDGE-1-XAUI_1_TX_FIFO_OFLOW_3 | 1 | PLATFORM | XAUI to NPU-1 tx fifo overflow - 3 | XAUI interface to NPU-1 reported tx fifo overflow on bridge instance - 3. | If the error persists, please reload the board using the command 'reload location <>'. If the message recurs, copy the error message exactly as it appears on the console or in the system log, call your Cisco technical support representative and provide the representative with the gathered information. | XAUI interface to NPU-1 reported tx fifo overflow on bridge instance - 3.
BRIDGE-1-XAUI_A_DATABUS_STUCK_0 | 1 | PLATFORM | XAUI-A databus stuck-0 | XAUI-A databus stuck on bridge instance-0. | Please reload the board using the command 'reload location <>'. If the message recurs, copy the error message exactly as it appears on the console or in the system log, call your Cisco technical support representative and provide the representative with the gathered information. | XAUI-A databus stuck on bridge instance-0. Please verify the punt fpga's version is up to date.
BRIDGE-1-XAUI_A_DATABUS_STUCK_1 | 1 | PLATFORM | XAUI-A databus stuck-1 | XAUI-A databus stuck on bridge instance-1. | Please reload the board using the command 'reload location <>'. If the message recurs, copy the error message exactly as it appears on the console or in the system log, call your Cisco technical support representative and provide the representative with the gathered information. | XAUI-A databus stuck on bridge instance-1. Please verify the punt fpga's version is up to date.
BRIDGE-1-XAUI_A_DATABUS_STUCK_2 | 1 | PLATFORM | XAUI-A databus stuck-2 | XAUI-A databus stuck on bridge instance-2. | Please reload the board using the command 'reload location <>'. If the message recurs, copy the error message exactly as it appears on the console or in the system log, call your Cisco technical support representative and provide the representative with the gathered information. | XAUI-A databus stuck on bridge instance-2. Please verify the punt fpga's version is up to date.
BRIDGE-1-XAUI_A_DATABUS_STUCK_3 | 1 | PLATFORM | XAUI-A databus stuck-3 | XAUI-A databus stuck on bridge instance-3. | Please reload the board using the command 'reload location <>'. If the message recurs, copy the error message exactly as it appears on the console or in the system log, call your Cisco technical support representative and provide the representative with the gathered information. | XAUI-A databus stuck on bridge instance-3. Please verify the punt fpga's version is up to date.
BRIDGE-2-DEC_A_CRC_ERR_0 | 2 | PLATFORM | Decoder A CRC Error - 0 | Decoder A CRC error on bridge instance-0. | If the error persists, please reload the board using the command 'hw-module location <> reload'. If the message recurs, copy the error message exactly as it appears on the console or in the system log, call your Cisco technical support representative and provide the representative with the gathered information. | Decoder A CRC error on bridge instance-0.
BRIDGE-2-DEC_A_CRC_ERR_1 | 2 | PLATFORM | Decoder A CRC Error - 1 | Decoder A CRC error on bridge instance-1. | If the error persists, please reload the board using the command 'hw-module location <> reload'. If the message recurs, copy the error message exactly as it appears on the console or in the system log, call your Cisco technical support representative and provide the representative with the gathered information. | Decoder A CRC error on bridge instance-1.
BRIDGE-2-DEC_A_FRAME_ERR_0 | 2 | PLATFORM | Decoder A Framing Error - 0 | Decoder A framing error on bridge instance-0. | If the error persists, please reload the board using the command 'hw-module location <> reload'. If the message recurs, copy the error message exactly as it appears on the console or in the system log, call your Cisco technical support representative and provide the representative with the gathered information. | Decoder A framing error on bridge instance-0.
BRIDGE-2-DEC_A_FRAME_ERR_1 | 2 | PLATFORM | Decoder A Framing Error - 1 | Decoder A framing error on bridge instance-1. | If the error persists, please reload the board using the command 'hw-module location <> reload'. If the message recurs, copy the error message exactly as it appears on the console or in the system log, call your Cisco technical support representative and provide the representative with the gathered information. | Decoder A framing error on bridge instance-1.
BRIDGE-2-DEC_A_PKT_LEN_ERR_0 | 2 | PLATFORM | Decoder A Packet Length Error - 0 | Packet with invalid length encountered by decoder A on bridge instance-0. | If the error persists, please reload the board using the command 'hw-module location <> reload'. If the message recurs, copy the error message exactly as it appears on the console or in the system log, call your Cisco technical support representative and provide the representative with the gathered information. | Packet with invalid length encountered by decoder A on bridge instance-0.
BRIDGE-2-DEC_A_PKT_LEN_ERR_1 | 2 | PLATFORM | Decoder A Packet Length Error - 1 | Packet with invalid length encountered by decoder A on bridge instance-1. | If the error persists, please reload the board using the command 'hw-module location <> reload'. If the message recurs, copy the error message exactly as it appears on the console or in the system log, call your Cisco technical support representative and provide the representative with the gathered information. | Packet with invalid length encountered by decoder A on bridge instance-1.
BRIDGE-2-DEC_A_PWM_ERR_0 | 2 | PLATFORM | Decoder A PWM Error - 0 | PWM bit level decoder error on decoder A on bridge instance-0. | If the error persists, please reload the board using the command 'hw-module location <> reload'. If the message recurs, copy the error message exactly as it appears on the console or in the system log, call your Cisco technical support representative and provide the representative with the gathered information. | PWM bit level decoder error on decoder A on bridge instance-0.
BRIDGE-2-DEC_A_PWM_ERR_1 | 2 | PLATFORM | Decoder A PWM Error - 1 | PWM bit level decoder error on decoder A on bridge instance-1. | If the error persists, please reload the board using the command 'hw-module location <> reload'. If the message recurs, copy the error message exactly as it appears on the console or in the system log, call your Cisco technical support representative and provide the representative with the gathered information. | PWM bit level decoder error on decoder A on bridge instance-1.
BRIDGE-2-DEC_A_TYPE_DISABLED_0 | 2 | PLATFORM | Decode A Type Disabled - 0 | Pkt received for timestamp type disabled on Decoder A on bridge instance-0. | If the error persists, please reload the board using the command 'hw-module location <> reload'. If the message recurs, copy the error message exactly as it appears on the console or in the system log, call your Cisco technical support representative and provide the representative with the gathered information. | Pkt received for timestamp type disabled on Decoder A on bridge instance-0.
BRIDGE-2-DEC_A_TYPE_DISABLED_1 | 2 | PLATFORM | Decode A Type Disabled - 1 | Pkt received for timestamp type disabled on Decoder A on bridge instance-1. | If the error persists, please reload the board using the command 'hw-module location <> reload'. If the message recurs, copy the error message exactly as it appears on the console or in the system log, call your Cisco technical support representative and provide the representative with the gathered information. | Pkt received for timestamp type disabled on Decoder A on bridge instance-1.
BRIDGE-2-EGR_LONG_PKT_0_0 | 2 | PLATFORM | Egress long packet detected - 0,0 | Egress long packet detected on xaui-0 bridge instance-0. | If the error persists, please reload the board using the command 'hw-module location <> reload'. If the message recurs, copy the error message exactly as it appears on the console or in the system log, call your Cisco technical support representative and provide the representative with the gathered information. | Egress long packet detected on xaui-0 bridge instance-0.
BRIDGE-2-EGR_LONG_PKT_0_1 | 2 | PLATFORM | Egress long packet detected - 0,1 | Egress long packet detected on xaui-0 bridge instance-1. | If the error persists, please reload the board using the command 'hw-module location <> reload'. If the message recurs, copy the error message exactly as it appears on the console or in the system log, call your Cisco technical support representative and provide the representative with the gathered information. | Egress long packet detected on xaui-0 bridge instance-1.
BRIDGE-2-EGR_LONG_PKT_1_0 | 2 | PLATFORM | Egress long packet detected - 1,0 | Egress long packet detected on xaui-1 bridge instance-0. | If the error persists, please reload the board using the command 'hw-module location <> reload'. If the message recurs, copy the error message exactly as it appears on the console or in the system log, call your Cisco technical support representative and provide the representative with the gathered information. | Egress long packet detected on xaui-1 bridge instance-0.
BRIDGE-2-EGR_LONG_PKT_1_1 | 2 | PLATFORM | Egress long packet detected - 1,1 | Egress long packet detected on xaui-1 bridge instance-1. | If the error persists, please reload the board using the command 'hw-module location <> reload'. If the message recurs, copy the error message exactly as it appears on the console or in the system log, call your Cisco technical support representative and provide the representative with the gathered information. | Egress long packet detected on xaui-1 bridge instance-1.
BRIDGE-2-EGR_NPH_LEN_0_0 | 2 | PLATFORM | Egress invalid length detected - 0,0 | Invalid egress NPH length detected on xaui-0 bridge instance-0. | If the error persists, please reload the board using the command 'hw-module location <> reload'. If the message recurs, copy the error message exactly as it appears on the console or in the system log, call your Cisco technical support representative and provide the representative with the gathered information. | Invalid egress NPH length detected on xaui-0 bridge instance-0.
BRIDGE-2-EGR_NPH_LEN_0_1 | 2 | PLATFORM | Egress invalid length detected - 0,1 | Invalid egress NPH length detected on xaui-0 bridge instance-1. | If the error persists, please reload the board using the command 'hw-module location <> reload'. If the message recurs, copy the error message exactly as it appears on the console or in the system log, call your Cisco technical support representative and provide the representative with the gathered information. | Invalid egress NPH length detected on xaui-0 bridge instance-1.
BRIDGE-2-EGR_NPH_LEN_1_0 | 2 | PLATFORM | Egress invalid length detected - 1,0 | Invalid egress NPH length detected on xaui-1 bridge instance-0. | If the error persists, please reload the board using the command 'hw-module location <> reload'. If the message recurs, copy the error message exactly as it appears on the console or in the system log, call your Cisco technical support representative and provide the representative with the gathered information. | Invalid egress NPH length detected on xaui-1 bridge instance-0.
BRIDGE-2-EGR_NPH_LEN_1_1 | 2 | PLATFORM | Egress invalid length detected - 1,1 | Invalid egress NPH length detected on xaui-1 bridge instance-1. | If the error persists, please reload the board using the command 'hw-module location <> reload'. If the message recurs, copy the error message exactly as it appears on the console or in the system log, call your Cisco technical support representative and provide the representative with the gathered information. | Invalid egress NPH length detected on xaui-1 bridge instance-1.
BRIDGE-2-EGR_SEG_DATA_FIFO_OFLOW_0_0 | 2 | PLATFORM | Egress seg data fifo overflow - 0,0 | Egress seg data fifo overflow on xaui-0 bridge instance-0. | If the error persists, please reload the board using the command 'hw-module location <> reload'. If the message recurs, copy the error message exactly as it appears on the console or in the system log, call your Cisco technical support representative and provide the representative with the gathered information. | Egress seg data fifo overflow on xaui-0 bridge instance-0.
BRIDGE-2-EGR_SEG_DATA_FIFO_OFLOW_0_1 | 2 | PLATFORM | Egress seg data fifo overflow - 0,1 | Egress seg data fifo overflow on xaui-0 bridge instance-1. | If the error persists, please reload the board using the command 'hw-module location <> reload'. If the message recurs, copy the error message exactly as it appears on the console or in the system log, call your Cisco technical support representative and provide the representative with the gathered information. | Egress seg data fifo overflow on xaui-0 bridge instance-1.
BRIDGE-2-EGR_SEG_DATA_FIFO_OFLOW_1_0 | 2 | PLATFORM | Egress seg data fifo overflow - 1,0 | Egress seg data fifo overflow on xaui-1 bridge instance-0. | If the error persists, please reload the board using the command 'hw-module location <> reload'. If the message recurs, copy the error message exactly as it appears on the console or in the system log, call your Cisco technical support representative and provide the representative with the gathered information. | Egress seg data fifo overflow on xaui-1 bridge instance-0.
BRIDGE-2-EGR_SEG_DATA_FIFO_OFLOW_1_1 | 2 | PLATFORM | Egress seg data fifo overflow - 1,1 | Egress seg data fifo overflow on xaui-1 bridge instance-1. | If the error persists, please reload the board using the command 'hw-module location <> reload'. If the message recurs, copy the error message exactly as it appears on the console or in the system log, call your Cisco technical support representative and provide the representative with the gathered information. | Egress seg data fifo overflow on xaui-1 bridge instance-1.
BRIDGE-2-EGR_SEG_HDR_EXT_FIFO_OFLOW_0_0 | 2 | PLATFORM | Egress seg hdr ext fifo overflow - 0,0 | Egress seg hdr ext fifo overflow on xaui-0 bridge instance-0. | If the error persists, please reload the board using the command 'hw-module location <> reload'. If the message recurs, copy the error message exactly as it appears on the console or in the system log, call your Cisco technical support representative and provide the representative with the gathered information. | Egress seg hdr ext fifo overflow on xaui-0 bridge instance-0.
BRIDGE-2-EGR_SEG_HDR_EXT_FIFO_OFLOW_0_1 | 2 | PLATFORM | Egress seg hdr ext fifo overflow - 0,1 | Egress seg hdr ext fifo overflow on xaui-0 bridge instance-1. | If the error persists, please reload the board using the command 'hw-module location <> reload'. If the message recurs, copy the error message exactly as it appears on the console or in the system log, call your Cisco technical support representative and provide the representative with the gathered information. | Egress seg hdr ext fifo overflow on xaui-0 bridge instance-1.
BRIDGE-2-EGR_SEG_HDR_EXT_FIFO_OFLOW_1_0 | 2 | PLATFORM | Egress seg hdr ext fifo overflow - 1,0 | Egress seg hdr ext fifo overflow on xaui-1 bridge instance-0. | If the error persists, please reload the board using the command 'hw-module location <> reload'. If the message recurs, copy the error message exactly as it appears on the console or in the system log, call your Cisco technical support representative and provide the representative with the gathered information. | Egress seg hdr ext fifo overflow on xaui-1 bridge instance-0.
BRIDGE-2-EGR_SEG_HDR_EXT_FIFO_OFLOW_1_1 | 2 | PLATFORM | Egress seg hdr ext fifo overflow - 1,1 | Egress seg hdr ext fifo overflow on xaui-1 bridge instance-1. | If the error persists, please reload the board using the command 'hw-module location <> reload'. If the message recurs, copy the error message exactly as it appears on the console or in the system log, call your Cisco technical support representative and provide the representative with the gathered information. | Egress seg hdr ext fifo overflow on xaui-1 bridge instance-1.
BRIDGE-2-EGR_SEG_HDR_FIFO_OFLOW_0_0 | 2 | PLATFORM | Egress seg hdr fifo overflow - 0,0 | Egress seg hdr fifo overflow on xaui-0 bridge instance-0. | If the error persists, please reload the board using the command 'hw-module location <> reload'. If the message recurs, copy the error message exactly as it appears on the console or in the system log, call your Cisco technical support representative and provide the representative with the gathered information. | Egress seg hdr fifo overflow on xaui-0 bridge instance-0.
BRIDGE-2-EGR_SEG_HDR_FIFO_OFLOW_0_1 | 2 | PLATFORM | Egress seg hdr fifo overflow - 0,1 | Egress seg hdr fifo overflow on xaui-0 bridge instance-1. | If the error persists, please reload the board using the command 'hw-module location <> reload'. If the message recurs, copy the error message exactly as it appears on the console or in the system log, call your Cisco technical support representative and provide the representative with the gathered information. | Egress seg hdr fifo overflow on xaui-0 bridge instance-1.
BRIDGE-2-EGR_SEG_HDR_FIFO_OFLOW_1_0 | 2 | PLATFORM | Egress seg hdr fifo overflow - 1,0 | Egress seg hdr fifo overflow on xaui-1 bridge instance-0. | If the error persists, please reload the board using the command 'hw-module location <> reload'. If the message recurs, copy the error message exactly as it appears on the console or in the system log, call your Cisco technical support representative and provide the representative with the gathered information. | Egress seg hdr fifo overflow on xaui-1 bridge instance-0.
BRIDGE-2-EGR_SEG_HDR_FIFO_OFLOW_1_1 | 2 | PLATFORM | Egress seg hdr fifo overflow - 1,1 | Egress seg hdr fifo overflow on xaui-1 bridge instance-1. | If the error persists, please reload the board using the command 'hw-module location <> reload'. If the message recurs, copy the error message exactly as it appears on the console or in the system log, call your Cisco technical support representative and provide the representative with the gathered information. | Egress seg hdr fifo overflow on xaui-1 bridge instance-1.
BRIDGE-2-EGR_SGT_FIFO_OFLOW_0_0 | 2 | PLATFORM | Egress sgt fifo overflow - 0,0 | Egress sgt fifo overflow on xaui-0 bridge instance-0. | If the error persists, please reload the board using the command 'hw-module location <> reload'. If the message recurs, copy the error message exactly as it appears on the console or in the system log, call your Cisco technical support representative and provide the representative with the gathered information. | Egress sgt fifo overflow on xaui-0 bridge instance-0.
BRIDGE-2-EGR_SGT_FIFO_OFLOW_0_1 | 2 | PLATFORM | Egress sgt fifo overflow - 0,1 | Egress sgt fifo overflow on xaui-0 bridge instance-1. | If the error persists, please reload the board using the command 'hw-module location <> reload'. If the message recurs, copy the error message exactly as it appears on the console or in the system log, call your Cisco technical support representative and provide the representative with the gathered information. | Egress sgt fifo overflow on xaui-0 bridge instance-1.
BRIDGE-2-EGR_SGT_FIFO_OFLOW_1_0 | 2 | PLATFORM | Egress sgt fifo overflow - 1,0 | Egress sgt fifo overflow on xaui-1 bridge instance-0. | If the error persists, please reload the board using the command 'hw-module location <> reload'. If the message recurs, copy the error message exactly as it appears on the console or in the system log, call your Cisco technical support representative and provide the representative with the gathered information. | Egress sgt fifo overflow on xaui-1 bridge instance-0.
BRIDGE-2-EGR_SGT_FIFO_OFLOW_1_1 | 2 | PLATFORM | Egress sgt fifo overflow - 1,1 | Egress sgt fifo overflow on xaui-1 bridge instance-1. | If the error persists, please reload the board using the command 'hw-module location <> reload'. If the message recurs, copy the error message exactly as it appears on the console or in the system log, call your Cisco technical support representative and provide the representative with the gathered information. | Egress sgt fifo overflow on xaui-1 bridge instance-1.
BRIDGE-2-EGR_SGT_HDR_EXT_FIFO_OFLOW_0_0 | 2 | PLATFORM | Egress sgt hdr ext fifo overflow - 0,0 | Egress sgt hdr ext fifo overflow on xaui-0 bridge instance-0. | If the error persists, please reload the board using the command 'hw-module location <> reload'. If the message recurs, copy the error message exactly as it appears on the console or in the system log, call your Cisco technical support representative and provide the representative with the gathered information. | Egress sgt hdr ext fifo overflow on xaui-0 bridge instance-0.
BRIDGE-2-EGR_SGT_HDR_EXT_FIFO_OFLOW_0_1 | 2 | PLATFORM | Egress sgt hdr ext fifo overflow - 0,1 | Egress sgt hdr ext fifo overflow on xaui-0 bridge instance-1. | If the error persists, please reload the board using the command 'hw-module location <> reload'. If the message recurs, copy the error message exactly as it appears on the console or in the system log, call your Cisco technical support representative and provide the representative with the gathered information. | Egress sgt hdr ext fifo overflow on xaui-0 bridge instance-1.
BRIDGE-2-EGR_SGT_HDR_EXT_FIFO_OFLOW_1_0 | 2 | PLATFORM | Egress sgt hdr ext fifo overflow - 1,0 | Egress sgt hdr ext fifo overflow on xaui-1 bridge instance-0. | If the error persists, please reload the board using the command 'hw-module location <> reload'. If the message recurs, copy the error message exactly as it appears on the console or in the system log, call your Cisco technical support representative and provide the representative with the gathered information. | Egress sgt hdr ext fifo overflow on xaui-1 bridge instance-0.
BRIDGE-2-EGR_SGT_HDR_EXT_FIFO_OFLOW_1_1 | 2 | PLATFORM | Egress sgt hdr ext fifo overflow - 1,1 | Egress sgt hdr ext fifo overflow on xaui-1 bridge instance-1. | If the error persists, please reload the board using the command 'hw-module location <> reload'. If the message recurs, copy the error message exactly as it appears on the console or in the system log, call your Cisco technical support representative and provide the representative with the gathered information. | Egress sgt hdr ext fifo overflow on xaui-1 bridge instance-1.
BRIDGE-2-EGR_SGT2_FIFO_OFLOW_0_0 | 2 | PLATFORM | Egress sgt2 fifo overflow - 0,0 | Egress sgt2 fifo overflow on xaui-0 bridge instance-0. | If the error persists, please reload the board using the command 'hw-module location <> reload'. If the message recurs, copy the error message exactly as it appears on the console or in the system log, call your Cisco technical support representative and provide the representative with the gathered information. | Egress sgt2 fifo overflow on xaui-0 bridge instance-0.
BRIDGE-2-EGR_SGT2_FIFO_OFLOW_0_1 | 2 | PLATFORM | Egress sgt2 fifo overflow - 0,1 | Egress sgt2 fifo overflow on xaui-0 bridge instance-1. | If the error persists, please reload the board using the command 'hw-module location <> reload'. If the message recurs, copy the error message exactly as it appears on the console or in the system log, call your Cisco technical support representative and provide the representative with the gathered information. | Egress sgt2 fifo overflow on xaui-0 bridge instance-1.
BRIDGE-2-EGR_SGT2_FIFO_OFLOW_1_0 | 2 | PLATFORM | Egress sgt2 fifo overflow - 1,0 | Egress sgt2 fifo overflow on xaui-1 bridge instance-0. | If the error persists, please reload the board using the command 'hw-module location <> reload'. If the message recurs, copy the error message exactly as it appears on the console or in the system log, call your Cisco technical support representative and provide the representative with the gathered information. | Egress sgt2 fifo overflow on xaui-1 bridge instance-0.
BRIDGE-2-EGR_SGT2_FIFO_OFLOW_1_1 | 2 | PLATFORM | Egress sgt2 fifo overflow - 1,1 | Egress sgt2 fifo overflow on xaui-1 bridge instance-1. | If the error persists, please reload the board using the command 'hw-module location <> reload'. If the message recurs, copy the error message exactly as it appears on the console or in the system log, call your Cisco technical support representative and provide the representative with the gathered information. | Egress sgt2 fifo overflow on xaui-1 bridge instance-1.
BRIDGE-2-EGR_SP_NOT_ZERO_0_0 | 2 | PLATFORM | Non-zero seg profile detected - 0,0 | Non-zero seg profile detected on xaui-0 bridge instance-0. | If the error persists, please reload the board using the command 'hw-module location <> reload'. If the message recurs, copy the error message exactly as it appears on the console or in the system log, call your Cisco technical support representative and provide the representative with the gathered information. | Non-zero seg profile detected on xaui-0 bridge instance-0.
BRIDGE-2-EGR_SP_NOT_ZERO_0_1 | 2 | PLATFORM | Non-zero seg profile detected - 0,1 | Non-zero seg profile detected on xaui-0 bridge instance-1. | If the error persists, please reload the board using the command 'hw-module location <> reload'. If the message recurs, copy the error message exactly as it appears on the console or in the system log, call your Cisco technical support representative and provide the representative with the gathered information. | Non-zero seg profile detected on xaui-0 bridge instance-1.
BRIDGE-2-EGR_SP_NOT_ZERO_1_0 | 2 | PLATFORM | Non-zero seg profile detected - 1,0 | Non-zero seg profile detected on xaui-1 bridge instance-0. | If the error persists, please reload the board using the command 'hw-module location <> reload'. If the message recurs, copy the error message exactly as it appears on the console or in the system log, call your Cisco technical support representative and provide the representative with the gathered information. | Non-zero seg profile detected on xaui-1 bridge instance-0.
BRIDGE-2-EGR_SP_NOT_ZERO_1_1 | 2 | PLATFORM | Non-zero seg profile detected - 1,1 | Non-zero seg profile detected on xaui-1 bridge instance-1. | If the error persists, please reload the board using the command 'hw-module location <> reload'. If the message recurs, copy the error message exactly as it appears on the console or in the system log, call your Cisco technical support representative and provide the representative with the gathered information. | Non-zero seg profile detected on xaui-1 bridge instance-1.
BRIDGE-2-GST_JUMP_ERR_0 | 2 | PLATFORM | GST jump error - 0 | GST jump error on bridge instance-0. | If the error persists, please reload the board using the command 'hw-module location <> reload'. If the message recurs, copy the error message exactly as it appears on the console or in the system log, call your Cisco technical support representative and provide the representative with the gathered information. | GST junp error on bridge instance-0.
BRIDGE-2-GST_JUMP_ERR_1 | 2 | PLATFORM | GST jump error - 1 | GST jump error on bridge instance-1. | If the error persists, please reload the board using the command 'hw-module location <> reload'. If the message recurs, copy the error message exactly as it appears on the console or in the system log, call your Cisco technical support representative and provide the representative with the gathered information. | GST junp error on bridge instance-1.
BRIDGE-2-GST_PWM_TIMEOUT_0 | 2 | PLATFORM | GST PWM timeout - 0 | GST PWM not received within 1 ms on bridge instance-0. | If the error persists, please reload the board using the command 'hw-module location <> reload'. If the message recurs, copy the error message exactly as it appears on the console or in the system log, call your Cisco technical support representative and provide the representative with the gathered information. | GST PWM not received within 1 ms on bridge instance-0.
BRIDGE-2-GST_PWM_TIMEOUT_1 | 2 | PLATFORM | GST PWM timeout - 1 | GST PWM not received within 1 ms on bridge instance-1. | If the error persists, please reload the board using the command 'hw-module location <> reload'. If the message recurs, copy the error message exactly as it appears on the console or in the system log, call your Cisco technical support representative and provide the representative with the gathered information. | GST PWM not received within 1 ms on bridge instance-1.
BRIDGE-2-GST_SYNC_ERR_0 | 2 | PLATFORM | GST SYNC ERR - 0 | GST Sync error on bridge instance-0. | If the error persists, please reload the board using the command 'hw-module location <> reload'. If the message recurs, copy the error message exactly as it appears on the console or in the system log, call your Cisco technical support representative and provide the representative with the gathered information. | GST Sync error on bridge instance-0.
BRIDGE-2-GST_SYNC_ERR_1 | 2 | PLATFORM | GST SYNC ERR - 1 | GST Sync error on bridge instance-1. | If the error persists, please reload the board using the command 'hw-module location <> reload'. If the message recurs, copy the error message exactly as it appears on the console or in the system log, call your Cisco technical support representative and provide the representative with the gathered information. | GST Sync error on bridge instance-1.
BRIDGE-2-ING_INV_LEN_0 | 2 | PLATFORM | Ingress invalid length detected - 0 | Invalid ingress NPH length detected on bridge instance-0. | If the error persists, please reload the board using the command 'hw-module location <> reload'. If the message recurs, copy the error message exactly as it appears on the console or in the system log, call your Cisco technical support representative and provide the representative with the gathered information. | Invalid ingress NPH length detected on bridge instance-0.
BRIDGE-2-ING_INV_LEN_1 | 2 | PLATFORM | Ingress invalid length detected - 1 | Invalid ingress NPH length detected on bridge instance-1. | If the error persists, please reload the board using the command 'hw-module location <> reload'. If the message recurs, copy the error message exactly as it appears on the console or in the system log, call your Cisco technical support representative and provide the representative with the gathered information. | Invalid ingress NPH length detected on bridge instance-1.
BRIDGE-2-ING_L4_ARRAY_OFLOW_0 | 2 | PLATFORM | Ingress L4 array overflow - 0 | L4 array overflow on bridge instance-0. | If the error persists, please reload the board using the command 'hw-module location <> reload'. If the message recurs, copy the error message exactly as it appears on the console or in the system log, call your Cisco technical support representative and provide the representative with the gathered information. | L4 array overflow on bridge instance-0.
BRIDGE-2-ING_L4_ARRAY_OFLOW_1 | 2 | PLATFORM | Ingress L4 array overflow - 1 | L4 array overflow on bridge instance-1. | If the error persists, please reload the board using the command 'hw-module location <> reload'. If the message recurs, copy the error message exactly as it appears on the console or in the system log, call your Cisco technical support representative and provide the representative with the gathered information. | L4 array overflow on bridge instance-1.
BRIDGE-2-ING_L4_ARRAY_UFLOW_0 | 2 | PLATFORM | Ingress L4 array underflow - 0 | L4 array underflow on bridge instance-0. | If the error persists, please reload the board using the command 'hw-module location <> reload'. If the message recurs, copy the error message exactly as it appears on the console or in the system log, call your Cisco technical support representative and provide the representative with the gathered information. | L4 array underflow on bridge instance-0.
BRIDGE-2-ING_L4_ARRAY_UFLOW_1 | 2 | PLATFORM | Ingress L4 array underflow - 1 | L4 array underflow on bridge instance-1. | If the error persists, please reload the board using the command 'hw-module location <> reload'. If the message recurs, copy the error message exactly as it appears on the console or in the system log, call your Cisco technical support representative and provide the representative with the gathered information. | L4 array underflow on bridge instance-1.
BRIDGE-2-MAC_0_RX_FRAME_ERR_0 | 2 | PLATFORM | MAC on NPU-0 receive frame error - 0 | MAC on NPU-0 received an errored frame interface on bridge instance-0. | If the error persists, please reload the board using the command 'reload location <>'. If the message recurs, copy the error message exactly as it appears on the console or in the system log, call your Cisco technical support representative and provide the representative with the gathered information. | MAC on NPU-0 received an errored frame interface on bridge instance-0.
BRIDGE-2-MAC_0_RX_FRAME_ERR_1 | 2 | PLATFORM | MAC on NPU-0 receive frame error - 1 | MAC on NPU-0 received an errored frame interface on bridge instance-1. | If the error persists, please reload the board using the command 'reload location <>'. If the message recurs, copy the error message exactly as it appears on the console or in the system log, call your Cisco technical support representative and provide the representative with the gathered information. | MAC on NPU-0 received an errored frame interface on bridge instance-1.
BRIDGE-2-MAC_0_RX_FRAME_ERR_2 | 2 | PLATFORM | MAC on NPU-0 receive frame error - 2 | MAC on NPU-0 received an errored frame interface on bridge instance-2. | If the error persists, please reload the board using the command 'reload location <>'. If the message recurs, copy the error message exactly as it appears on the console or in the system log, call your Cisco technical support representative and provide the representative with the gathered information. | MAC on NPU-0 received an errored frame interface on bridge instance-2.
BRIDGE-2-MAC_0_RX_FRAME_ERR_3 | 2 | PLATFORM | MAC on NPU-0 receive frame error - 3 | MAC on NPU-0 received an errored frame interface on bridge instance-3. | If the error persists, please reload the board using the command 'reload location <>'. If the message recurs, copy the error message exactly as it appears on the console or in the system log, call your Cisco technical support representative and provide the representative with the gathered information. | MAC on NPU-0 received an errored frame interface on bridge instance-3.
BRIDGE-2-MAC_1_RX_FRAME_ERR_0 | 2 | PLATFORM | MAC on NPU-1 receive frame error - 0 | MAC on NPU-1 received an errored frame interface on bridge instance-0. | If the error persists, please reload the board using the command 'reload location <>'. If the message recurs, copy the error message exactly as it appears on the console or in the system log, call your Cisco technical support representative and provide the representative with the gathered information. | MAC on NPU-1 received an errored frame interface on bridge instance-0.
BRIDGE-2-MAC_1_RX_FRAME_ERR_1 | 2 | PLATFORM | MAC on NPU-1 receive frame error - 1 | MAC on NPU-1 received an errored frame interface on bridge instance-1. | If the error persists, please reload the board using the command 'reload location <>'. If the message recurs, copy the error message exactly as it appears on the console or in the system log, call your Cisco technical support representative and provide the representative with the gathered information. | MAC on NPU-1 received an errored frame interface on bridge instance-1.
BRIDGE-2-MAC_1_RX_FRAME_ERR_2 | 2 | PLATFORM | MAC on NPU-1 receive frame error - 2 | MAC on NPU-1 received an errored frame interface on bridge instance-2. | If the error persists, please reload the board using the command 'reload location <>'. If the message recurs, copy the error message exactly as it appears on the console or in the system log, call your Cisco technical support representative and provide the representative with the gathered information. | MAC on NPU-1 received an errored frame interface on bridge instance-2.
BRIDGE-2-MAC_1_RX_FRAME_ERR_3 | 2 | PLATFORM | MAC on NPU-1 receive frame error - 3 | MAC on NPU-1 received an errored frame interface on bridge instance-3. | If the error persists, please reload the board using the command 'reload location <>'. If the message recurs, copy the error message exactly as it appears on the console or in the system log, call your Cisco technical support representative and provide the representative with the gathered information. | MAC on NPU-1 received an errored frame interface on bridge instance-3.
BRIDGE-2-MCAST_PAGE_ERR_0 | 2 | PLATFORM | Multicast page error on bridge-0 | Multicast page error on bridge instance-0. | Please reload the board using the command 'reload location <>'. If the message recurs, copy the error message exactly as it appears on the console or in the system log, call your Cisco technical support representative and provide the representative with the gathered information. | Multicast page error on bridge instance-0.
BRIDGE-2-MCAST_PAGE_ERR_1 | 2 | PLATFORM | Multicast page error on bridge-1 | Multicast page error on bridge instance-1. | Please reload the board using the command 'reload location <>'. If the message recurs, copy the error message exactly as it appears on the console or in the system log, call your Cisco technical support representative and provide the representative with the gathered information. | Multicast page error on bridge instance-1.
BRIDGE-2-MCAST_PAGE_ERR_2 | 2 | PLATFORM | Multicast page error on bridge-2 | Multicast page error on bridge instance-2. | Please reload the board using the command 'reload location <>'. If the message recurs, copy the error message exactly as it appears on the console or in the system log, call your Cisco technical support representative and provide the representative with the gathered information. | Multicast page error on bridge instance-2.
BRIDGE-2-MCAST_PAGE_ERR_3 | 2 | PLATFORM | Multicast page error on bridge-3 | Multicast page error on bridge instance-3. | Please reload the board using the command 'reload location <>'. If the message recurs, copy the error message exactly as it appears on the console or in the system log, call your Cisco technical support representative and provide the representative with the gathered information. | Multicast page error on bridge instance-3.
BRIDGE-2-NPU_0_FC_DIP2_ERR_0 | 2 | PLATFORM | NPU-0 egress flow control DIP2 parity error - 0 | Egress flow control DIP2 parity error on NPU-0 interface on bridge instance-0. | If the error persists, please reload the board using the command 'reload location <>'. If the message recurs, copy the error message exactly as it appears on the console or in the system log, call your Cisco technical support representative and provide the representative with the gathered information. | Egress flow control DIP2 parity error on NPU-0 interface on bridge instance-0.
BRIDGE-2-NPU_0_FC_DIP2_ERR_1 | 2 | PLATFORM | NPU-0 egress flow control DIP2 parity error - 1 | Egress flow control DIP2 parity error on NPU-0 interface on bridge instance-1. | If the error persists, please reload the board using the command 'reload location <>'. If the message recurs, copy the error message exactly as it appears on the console or in the system log, call your Cisco technical support representative and provide the representative with the gathered information. | Egress flow control DIP2 parity error on NPU-0 interface on bridge instance-1.
BRIDGE-2-NPU_0_FC_DIP2_ERR_2 | 2 | PLATFORM | NPU-0 egress flow control DIP2 parity error - 2 | Egress flow control DIP2 parity error on NPU-0 interface on bridge instance-2. | If the error persists, please reload the board using the command 'reload location <>'. If the message recurs, copy the error message exactly as it appears on the console or in the system log, call your Cisco technical support representative and provide the representative with the gathered information. | Egress flow control DIP2 parity error on NPU-0 interface on bridge instance-2.
BRIDGE-2-NPU_0_FC_DIP2_ERR_3 | 2 | PLATFORM | NPU-0 egress flow control DIP2 parity error - 3 | Egress flow control DIP2 parity error on NPU-0 interface on bridge instance-3. | If the error persists, please reload the board using the command 'reload location <>'. If the message recurs, copy the error message exactly as it appears on the console or in the system log, call your Cisco technical support representative and provide the representative with the gathered information. | Egress flow control DIP2 parity error on NPU-0 interface on bridge instance-3.
BRIDGE-2-NPU_0_FC_OOS_0 | 2 | PLATFORM | NPU-0 egress flow control out-of-sync - 0 | Egress flow control out-of-sync on NPU-0 interface on bridge instance-0. | If the error persists, please reload the board using the command 'reload location <>'. If the message recurs, copy the error message exactly as it appears on the console or in the system log, call your Cisco technical support representative and provide the representative with the gathered information. | Egress flow control out-of-sync on NPU-0 interface on bridge instance-0.
BRIDGE-2-NPU_0_FC_OOS_1 | 2 | PLATFORM | NPU-0 egress flow control out-of-sync - 1 | Egress flow control out-of-sync on NPU-0 interface on bridge instance-1. | If the error persists, please reload the board using the command 'reload location <>'. If the message recurs, copy the error message exactly as it appears on the console or in the system log, call your Cisco technical support representative and provide the representative with the gathered information. | Egress flow control out-of-sync on NPU-0 interface on bridge instance-1.
BRIDGE-2-NPU_0_FC_OOS_2 | 2 | PLATFORM | NPU-0 egress flow control out-of-sync - 2 | Egress flow control out-of-sync on NPU-0 interface on bridge instance-2. | If the error persists, please reload the board using the command 'reload location <>'. If the message recurs, copy the error message exactly as it appears on the console or in the system log, call your Cisco technical support representative and provide the representative with the gathered information. | Egress flow control out-of-sync on NPU-0 interface on bridge instance-2.
BRIDGE-2-NPU_0_FC_OOS_3 | 2 | PLATFORM | NPU-0 egress flow control out-of-sync - 3 | Egress flow control out-of-sync on NPU-0 interface on bridge instance-3. | If the error persists, please reload the board using the command 'reload location <>'. If the message recurs, copy the error message exactly as it appears on the console or in the system log, call your Cisco technical support representative and provide the representative with the gathered information. | Egress flow control out-of-sync on NPU-0 interface on bridge instance-3.
BRIDGE-2-NPU_0_SCH_0_HANG_0 | 2 | PLATFORM | NPU-0 scheduler 0 hang - 0 | Scheduler 0 Hang on NPU-0 interface on bridge instance-0. | Please reload the board using the command 'hw-module location <> reload'. If the message recurs, copy the error message exactly as it appears on the console or in the system log, call your Cisco technical support representative and provide the representative with the gathered information. | Scheduler 0 Hang on NPU-0 interface on bridge instance-0.
BRIDGE-2-NPU_0_TS_UPDATE_ERR_0 | 2 | PLATFORM | NPU-0 timestamp update error - 0 | Timestamp update error on NPU-0 interface on bridge instance-0. | If the error persists, please reload the board using the command 'hw-module location <> reload'. If the message recurs, copy the error message exactly as it appears on the console or in the system log, call your Cisco technical support representative and provide the representative with the gathered information. | Timestamp update error on NPU-0 interface on bridge instance-0.
BRIDGE-2-NPU_0_TS_UPDATE_ERR_1 | 2 | PLATFORM | NPU-0 timestamp update error - 1 | Timestamp update error on NPU-0 interface on bridge instance-1. | If the error persists, please reload the board using the command 'hw-module location <> reload'. If the message recurs, copy the error message exactly as it appears on the console or in the system log, call your Cisco technical support representative and provide the representative with the gathered information. | Timestamp update error on NPU-0 interface on bridge instance-1.
BRIDGE-2-NPU_1_FC_DIP2_ERR_0 | 2 | PLATFORM | NPU-1 egress flow control DIP2 parity error - 0 | Egress flow control DIP2 parity error on NPU-1 interface on bridge instance-0. | If the error persists, please reload the board using the command 'reload location <>'. If the message recurs, copy the error message exactly as it appears on the console or in the system log, call your Cisco technical support representative and provide the representative with the gathered information. | Egress flow control DIP2 parity error on NPU-1 interface on bridge instance-0.
BRIDGE-2-NPU_1_FC_DIP2_ERR_1 | 2 | PLATFORM | NPU-1 egress flow control DIP2 parity error - 1 | Egress flow control DIP2 parity error on NPU-1 interface on bridge instance-1. | If the error persists, please reload the board using the command 'reload location <>'. If the message recurs, copy the error message exactly as it appears on the console or in the system log, call your Cisco technical support representative and provide the representative with the gathered information. | Egress flow control DIP2 parity error on NPU-1 interface on bridge instance-1.
BRIDGE-2-NPU_1_FC_DIP2_ERR_2 | 2 | PLATFORM | NPU-1 egress flow control DIP2 parity error - 2 | Egress flow control DIP2 parity error on NPU-1 interface on bridge instance-2. | If the error persists, please reload the board using the command 'reload location <>'. If the message recurs, copy the error message exactly as it appears on the console or in the system log, call your Cisco technical support representative and provide the representative with the gathered information. | Egress flow control DIP2 parity error on NPU-1 interface on bridge instance-2.
BRIDGE-2-NPU_1_FC_DIP2_ERR_3 | 2 | PLATFORM | NPU-1 egress flow control DIP2 parity error - 3 | Egress flow control DIP2 parity error on NPU-1 interface on bridge instance-3. | If the error persists, please reload the board using the command 'reload location <>'. If the message recurs, copy the error message exactly as it appears on the console or in the system log, call your Cisco technical support representative and provide the representative with the gathered information. | Egress flow control DIP2 parity error on NPU-1 interface on bridge instance-3.
BRIDGE-2-NPU_1_FC_OOS_0 | 2 | PLATFORM | NPU-1 egress flow control out-of-sync - 0 | Egress flow control out-of-sync on NPU-1 interface on bridge instance-0. | If the error persists, please reload the board using the command 'reload location <>'. If the message recurs, copy the error message exactly as it appears on the console or in the system log, call your Cisco technical support representative and provide the representative with the gathered information. | Egress flow control out-of-sync on NPU-1 interface on bridge instance-0.
BRIDGE-2-NPU_1_FC_OOS_1 | 2 | PLATFORM | NPU-1 egress flow control out-of-sync - 1 | Egress flow control out-of-sync on NPU-1 interface on bridge instance-1. | If the error persists, please reload the board using the command 'reload location <>'. If the message recurs, copy the error message exactly as it appears on the console or in the system log, call your Cisco technical support representative and provide the representative with the gathered information. | Egress flow control out-of-sync on NPU-1 interface on bridge instance-1.
BRIDGE-2-NPU_1_FC_OOS_2 | 2 | PLATFORM | NPU-1 egress flow control out-of-sync - 2 | Egress flow control out-of-sync on NPU-1 interface on bridge instance-2. | If the error persists, please reload the board using the command 'reload location <>'. If the message recurs, copy the error message exactly as it appears on the console or in the system log, call your Cisco technical support representative and provide the representative with the gathered information. | Egress flow control out-of-sync on NPU-1 interface on bridge instance-2.
BRIDGE-2-NPU_1_FC_OOS_3 | 2 | PLATFORM | NPU-1 egress flow control out-of-sync - 3 | Egress flow control out-of-sync on NPU-1 interface on bridge instance-3. | If the error persists, please reload the board using the command 'reload location <>'. If the message recurs, copy the error message exactly as it appears on the console or in the system log, call your Cisco technical support representative and provide the representative with the gathered information. | Egress flow control out-of-sync on NPU-1 interface on bridge instance-3.
BRIDGE-2-NPU_1_TS_UPDATE_ERR_0 | 2 | PLATFORM | NPU-1 timestamp update error - 0 | Timestamp update error on NPU-1 interface on bridge instance-0. | If the error persists, please reload the board using the command 'hw-module location <> reload'. If the message recurs, copy the error message exactly as it appears on the console or in the system log, call your Cisco technical support representative and provide the representative with the gathered information. | Timestamp update error on NPU-1 interface on bridge instance-0.
BRIDGE-2-NPU_1_TS_UPDATE_ERR_1 | 2 | PLATFORM | NPU-1 timestamp update error - 1 | Timestamp update error on NPU-1 interface on bridge instance-1. | If the error persists, please reload the board using the command 'hw-module location <> reload'. If the message recurs, copy the error message exactly as it appears on the console or in the system log, call your Cisco technical support representative and provide the representative with the gathered information. | Timestamp update error on NPU-1 interface on bridge instance-1.
BRIDGE-2-PAR_MERR_0 | 2 | PLATFORM | Multi bit mem parity error - 0 | Multi bit mem parity error on bridge instance-0. | If the error persists, please reload the board using the command 'hw-module location <> reload'. If the message recurs, copy the error message exactly as it appears on the console or in the system log, call your Cisco technical support representative and provide the representative with the gathered information. | Multi bit mem parity error on bridge instance-0.
BRIDGE-2-PAR_MERR_1 | 2 | PLATFORM | Multi bit mem parity error - 1 | Multi bit mem parity error on bridge instance-1. | If the error persists, please reload the board using the command 'hw-module location <> reload'. If the message recurs, copy the error message exactly as it appears on the console or in the system log, call your Cisco technical support representative and provide the representative with the gathered information. | Multi bit mem parity error on bridge instance-1.
BRIDGE-2-PAR_SERR_0 | 2 | PLATFORM | Single bit mem parity error - 0 | Single bit mem parity error on bridge instance-0. | If the error persists, please reload the board using the command 'hw-module location <> reload'. If the message recurs, copy the error message exactly as it appears on the console or in the system log, call your Cisco technical support representative and provide the representative with the gathered information. | Single bit mem parity error on bridge instance-0.
BRIDGE-2-PAR_SERR_1 | 2 | PLATFORM | Single bit mem parity error - 1 | Single bit mem parity error on bridge instance-1. | If the error persists, please reload the board using the command 'hw-module location <> reload'. If the message recurs, copy the error message exactly as it appears on the console or in the system log, call your Cisco technical support representative and provide the representative with the gathered information. | Single bit mem parity error on bridge instance-1.
BRIDGE-2-QDR_M_WR_ERR_0 | 2 | PLATFORM | Multicast write when free page fifo empty - 0 | Multicast write when free page fifo empty on bridge instance-0. | If the error persists, please reload the board using the command 'reload location <>'. If the message recurs, copy the error message exactly as it appears on the console or in the system log, call your Cisco technical support representative and provide the representative with the gathered information. | Multicast write when free page fifo empty on bridge instance-0.
BRIDGE-2-QDR_M_WR_ERR_1 | 2 | PLATFORM | Multicast write when free page fifo empty - 1 | Multicast write when free page fifo empty on bridge instance-1. | If the error persists, please reload the board using the command 'reload location <>'. If the message recurs, copy the error message exactly as it appears on the console or in the system log, call your Cisco technical support representative and provide the representative with the gathered information. | Multicast write when free page fifo empty on bridge instance-1.
BRIDGE-2-QDR_M_WR_ERR_2 | 2 | PLATFORM | Multicast write when free page fifo empty - 2 | Multicast write when free page fifo empty on bridge instance-2. | If the error persists, please reload the board using the command 'reload location <>'. If the message recurs, copy the error message exactly as it appears on the console or in the system log, call your Cisco technical support representative and provide the representative with the gathered information. | Multicast write when free page fifo empty on bridge instance-2.
BRIDGE-2-QDR_M_WR_ERR_3 | 2 | PLATFORM | Multicast write when free page fifo empty - 3 | Multicast write when free page fifo empty on bridge instance-3. | If the error persists, please reload the board using the command 'reload location <>'. If the message recurs, copy the error message exactly as it appears on the console or in the system log, call your Cisco technical support representative and provide the representative with the gathered information. | Multicast write when free page fifo empty on bridge instance-3.
BRIDGE-2-SCH_0_HANG_0 | 2 | PLATFORM | Scheduler 0 hang - 0 | Scheduler 0 Hang on bridge instance-0. | Please reload the board using the command 'hw-module location <> reload'. If the message recurs, copy the error message exactly as it appears on the console or in the system log, call your Cisco technical support representative and provide the representative with the gathered information. | Scheduler 0 Hang on bridge instance-0.
BRIDGE-2-SCH_0_HANG_1 | 2 | PLATFORM | NPU-0 scheduler 0 hang - 1 | Scheduler 0 Hang on bridge instance-1. | Please reload the board using the command 'hw-module location <> reload'. If the message recurs, copy the error message exactly as it appears on the console or in the system log, call your Cisco technical support representative and provide the representative with the gathered information. | Scheduler 0 Hang on bridge instance-1.
BRIDGE-2-SCH_1_HANG_0 | 2 | PLATFORM | Scheduler 1 hang - 0 | Scheduler 1 Hang on bridge instance-0. | Please reload the board using the command 'hw-module location <> reload'. If the message recurs, copy the error message exactly as it appears on the console or in the system log, call your Cisco technical support representative and provide the representative with the gathered information. | Scheduler 1 Hang on bridge instance-0.
BRIDGE-2-SCH_1_HANG_1 | 2 | PLATFORM | Scheduler 1 hang - 1 | Scheduler 1 Hang on bridge instance-1. | Please reload the board using the command 'hw-module location <> reload'. If the message recurs, copy the error message exactly as it appears on the console or in the system log, call your Cisco technical support representative and provide the representative with the gathered information. | Scheduler 1 Hang on bridge instance-1.
BRIDGE-2-XAUI_0_HQ_FULL_0 | 2 | PLATFORM | XAUI 0 High Queue full error - 0 | Queue full error on XAUI 0 HQ on bridge instance-0. | If the error persists, please reload the board using the command 'hw-module location <> reload'. If the message recurs, copy the error message exactly as it appears on the console or in the system log, call your Cisco technical support representative and provide the representative with the gathered information. | Queue full error on XAUI 0 HQ on bridge instance-0.
BRIDGE-2-XAUI_0_HQ_FULL_1 | 2 | PLATFORM | XAUI 0 High Queue full error - 1 | Queue full error on XAUI 0 HQ on bridge instance-1. | If the error persists, please reload the board using the command 'hw-module location <> reload'. If the message recurs, copy the error message exactly as it appears on the console or in the system log, call your Cisco technical support representative and provide the representative with the gathered information. | Queue full error on XAUI 0 HQ on bridge instance-1.
BRIDGE-2-XAUI_0_HQ_OFLOW_0 | 2 | PLATFORM | XAUI 0 High Queue overflow error - 0 | Queue overflow error on XAUI 0 HQ on bridge instance-0. | If the error persists, please reload the board using the command 'hw-module location <> reload'. If the message recurs, copy the error message exactly as it appears on the console or in the system log, call your Cisco technical support representative and provide the representative with the gathered information. | Queue overflow error on XAUI 0 HQ on bridge instance-0.
BRIDGE-2-XAUI_0_HQ_OFLOW_1 | 2 | PLATFORM | XAUI 0 High Queue overflow error - 1 | Queue overflow error on XAUI 0 HQ on bridge instance-1. | If the error persists, please reload the board using the command 'hw-module location <> reload'. If the message recurs, copy the error message exactly as it appears on the console or in the system log, call your Cisco technical support representative and provide the representative with the gathered information. | Queue overflow error on XAUI 0 HQ on bridge instance-1.
BRIDGE-2-XAUI_0_HQ_PKT_LEN_0 | 2 | PLATFORM | XAUI 0 High Queue packet length error - 0 | Queue packet length error on XAUI 0 HQ on bridge instance-0. | If the error persists, please reload the board using the command 'hw-module location <> reload'. If the message recurs, copy the error message exactly as it appears on the console or in the system log, call your Cisco technical support representative and provide the representative with the gathered information. | Queue packet length error on XAUI 0 HQ on bridge instance-0.
BRIDGE-2-XAUI_0_HQ_PKT_LEN_1 | 2 | PLATFORM | XAUI 0 High Queue packet length error - 1 | Queue packet length error on XAUI 0 HQ on bridge instance-1. | If the error persists, please reload the board using the command 'hw-module location <> reload'. If the message recurs, copy the error message exactly as it appears on the console or in the system log, call your Cisco technical support representative and provide the representative with the gathered information. | Queue packet length error on XAUI 0 HQ on bridge instance-1.
BRIDGE-2-XAUI_0_HQ_SEQ_0 | 2 | PLATFORM | XAUI 0 High Queue sequence error - 0 | Queue sequence error on XAUI 0 HQ on bridge instance-0. | If the error persists, please reload the board using the command 'hw-module location <> reload'. If the message recurs, copy the error message exactly as it appears on the console or in the system log, call your Cisco technical support representative and provide the representative with the gathered information. | Queue sequence error on XAUI 0 HQ on bridge instance-0.
BRIDGE-2-XAUI_0_HQ_SEQ_1 | 2 | PLATFORM | XAUI 0 High Queue sequence error - 1 | Queue sequence error on XAUI 0 HQ on bridge instance-1. | If the error persists, please reload the board using the command 'hw-module location <> reload'. If the message recurs, copy the error message exactly as it appears on the console or in the system log, call your Cisco technical support representative and provide the representative with the gathered information. | Queue sequence error on XAUI 0 HQ on bridge instance-1.
BRIDGE-2-XAUI_0_LQ_FULL_0 | 2 | PLATFORM | XAUI 0 Low Queue full error - 0 | Queue full error on XAUI 0 LQ on bridge instance-0. | If the error persists, please reload the board using the command 'hw-module location <> reload'. If the message recurs, copy the error message exactly as it appears on the console or in the system log, call your Cisco technical support representative and provide the representative with the gathered information. If the message recurs, copy the error message exactly as it appears on the console or in the system log, call your Cisco technical support representative and provide the representative with the gathered information. | Queue full error on XAUI 0 LQ on bridge instance-0.
BRIDGE-2-XAUI_0_LQ_FULL_1 | 2 | PLATFORM | XAUI 0 Low Queue full error - 1 | Queue full error on XAUI 0 LQ on bridge instance-1. | If the error persists, please reload the board using the command 'hw-module location <> reload'. If the message recurs, copy the error message exactly as it appears on the console or in the system log, call your Cisco technical support representative and provide the representative with the gathered information. | Queue full error on XAUI 0 LQ on bridge instance-1.
BRIDGE-2-XAUI_0_LQ_OFLOW_0 | 2 | PLATFORM | XAUI 0 Low Queue overflow error - 0 | Queue overflow error on XAUI 0 LQ on bridge instance-0. | If the error persists, please reload the board using the command 'hw-module location <> reload'. If the message recurs, copy the error message exactly as it appears on the console or in the system log, call your Cisco technical support representative and provide the representative with the gathered information. | Queue overflow error on XAUI 0 LQ on bridge instance-0.
BRIDGE-2-XAUI_0_LQ_OFLOW_1 | 2 | PLATFORM | XAUI 0 Low Queue overflow error - 1 | Queue overflow error on XAUI 0 LQ on bridge instance-1. | If the error persists, please reload the board using the command 'hw-module location <> reload'. If the message recurs, copy the error message exactly as it appears on the console or in the system log, call your Cisco technical support representative and provide the representative with the gathered information. | Queue overflow error on XAUI 0 LQ on bridge instance-1.
BRIDGE-2-XAUI_0_LQ_PKT_LEN_0 | 2 | PLATFORM | XAUI 0 Low Queue packet length error - 0 | Queue packet length error on XAUI 0 LQ on bridge instance-0. | If the error persists, please reload the board using the command 'hw-module location <> reload'. If the message recurs, copy the error message exactly as it appears on the console or in the system log, call your Cisco technical support representative and provide the representative with the gathered information. | Queue packet length error on XAUI 0 LQ on bridge instance-0.
BRIDGE-2-XAUI_0_LQ_PKT_LEN_1 | 2 | PLATFORM | XAUI 0 Low Queue packet length error - 1 | Queue packet length error on XAUI 0 LQ on bridge instance-1. | If the error persists, please reload the board using the command 'hw-module location <> reload'. If the message recurs, copy the error message exactly as it appears on the console or in the system log, call your Cisco technical support representative and provide the representative with the gathered information. | Queue packet length error on XAUI 0 LQ on bridge instance-1.
BRIDGE-2-XAUI_0_LQ_SEQ_0 | 2 | PLATFORM | XAUI 0 Low Queue sequence error - 0 | Queue sequence error on XAUI 0 LQ on bridge instance-0. | If the error persists, please reload the board using the command 'hw-module location <> reload'. If the message recurs, copy the error message exactly as it appears on the console or in the system log, call your Cisco technical support representative and provide the representative with the gathered information. | Queue sequence error on XAUI 0 LQ on bridge instance-0.
BRIDGE-2-XAUI_0_LQ_SEQ_1 | 2 | PLATFORM | XAUI 0 Low Queue sequence error - 1 | Queue sequence error on XAUI 0 LQ on bridge instance-1. | If the error persists, please reload the board using the command 'hw-module location <> reload'. If the message recurs, copy the error message exactly as it appears on the console or in the system log, call your Cisco technical support representative and provide the representative with the gathered information. | Queue sequence error on XAUI 0 LQ on bridge instance-1.
BRIDGE-2-XAUI_0_MQ_FULL_0 | 2 | PLATFORM | XAUI 0 Mgmt Queue full error - 0 | Queue full error on XAUI 0 MQ on bridge instance-0. | If the error persists, please reload the board using the command 'hw-module location <> reload'. If the message recurs, copy the error message exactly as it appears on the console or in the system log, call your Cisco technical support representative and provide the representative with the gathered information. | Queue full error on XAUI 0 MQ on bridge instance-0.
BRIDGE-2-XAUI_0_MQ_FULL_1 | 2 | PLATFORM | XAUI 0 Mgmt Queue full error - 1 | Queue full error on XAUI 0 MQ on bridge instance-1. | If the error persists, please reload the board using the command 'hw-module location <> reload'. If the message recurs, copy the error message exactly as it appears on the console or in the system log, call your Cisco technical support representative and provide the representative with the gathered information. | Queue full error on XAUI 0 MQ on bridge instance-1.
BRIDGE-2-XAUI_0_MQ_OFLOW_0 | 2 | PLATFORM | XAUI 0 Mgmt Queue overflow error - 0 | Queue overflow error on XAUI 0 MQ on bridge instance-0. | If the error persists, please reload the board using the command 'hw-module location <> reload'. If the message recurs, copy the error message exactly as it appears on the console or in the system log, call your Cisco technical support representative and provide the representative with the gathered information. | Queue overflow error on XAUI 0 MQ on bridge instance-0.
BRIDGE-2-XAUI_0_MQ_OFLOW_1 | 2 | PLATFORM | XAUI 0 Mgmt Queue overflow error - 1 | Queue overflow error on XAUI 0 MQ on bridge instance-1. | If the error persists, please reload the board using the command 'hw-module location <> reload'. If the message recurs, copy the error message exactly as it appears on the console or in the system log, call your Cisco technical support representative and provide the representative with the gathered information. | Queue overflow error on XAUI 0 MQ on bridge instance-1.
BRIDGE-2-XAUI_0_MQ_PKT_LEN_0 | 2 | PLATFORM | XAUI 0 Mgmt Queue packet length error - 0 | Queue packet length error on XAUI 0 MQ on bridge instance-0. | If the error persists, please reload the board using the command 'hw-module location <> reload'. If the message recurs, copy the error message exactly as it appears on the console or in the system log, call your Cisco technical support representative and provide the representative with the gathered information. | Queue packet length error on XAUI 0 MQ on bridge instance-0.
BRIDGE-2-XAUI_0_MQ_PKT_LEN_1 | 2 | PLATFORM | XAUI 0 Mgmt Queue packet length error - 1 | Queue packet length error on XAUI 0 MQ on bridge instance-1. | If the error persists, please reload the board using the command 'hw-module location <> reload'. If the message recurs, copy the error message exactly as it appears on the console or in the system log, call your Cisco technical support representative and provide the representative with the gathered information. | Queue packet length error on XAUI 0 MQ on bridge instance-1.
BRIDGE-2-XAUI_0_MQ_SEQ_0 | 2 | PLATFORM | XAUI 0 Mgmt Queue sequence error - 0 | Queue sequence error on XAUI 0 MQ on bridge instance-0. | If the error persists, please reload the board using the command 'hw-module location <> reload'. If the message recurs, copy the error message exactly as it appears on the console or in the system log, call your Cisco technical support representative and provide the representative with the gathered information. | Queue sequence error on XAUI 0 MQ on bridge instance-0.
BRIDGE-2-XAUI_0_MQ_SEQ_1 | 2 | PLATFORM | XAUI 0 Mgmt Queue sequence error - 1 | Queue sequence error on XAUI 0 MQ on bridge instance-1. | If the error persists, please reload the board using the command 'hw-module location <> reload'. If the message recurs, copy the error message exactly as it appears on the console or in the system log, call your Cisco technical support representative and provide the representative with the gathered information. | Queue sequence error on XAUI 0 MQ on bridge instance-1.
BRIDGE-2-XAUI_1_HQ_FULL_0 | 2 | PLATFORM | XAUI 1 High Queue full error - 0 | Queue full error on XAUI 1 HQ on bridge instance-0. | If the error persists, please reload the board using the command 'hw-module location <> reload'. If the message recurs, copy the error message exactly as it appears on the console or in the system log, call your Cisco technical support representative and provide the representative with the gathered information. | Queue full error on XAUI 1 HQ on bridge instance-0.
BRIDGE-2-XAUI_1_HQ_FULL_1 | 2 | PLATFORM | XAUI 1 High Queue full error - 1 | Queue full error on XAUI 1 HQ on bridge instance-1. | If the error persists, please reload the board using the command 'hw-module location <> reload'. If the message recurs, copy the error message exactly as it appears on the console or in the system log, call your Cisco technical support representative and provide the representative with the gathered information. | Queue full error on XAUI 1 HQ on bridge instance-1.
BRIDGE-2-XAUI_1_HQ_OFLOW_0 | 2 | PLATFORM | XAUI 1 High Queue overflow error - 0 | Queue overflow error on XAUI 1 HQ on bridge instance-0. | If the error persists, please reload the board using the command 'hw-module location <> reload'. If the message recurs, copy the error message exactly as it appears on the console or in the system log, call your Cisco technical support representative and provide the representative with the gathered information. | Queue overflow error on XAUI 1 HQ on bridge instance-0.
BRIDGE-2-XAUI_1_HQ_OFLOW_1 | 2 | PLATFORM | XAUI 1 High Queue overflow error - 1 | Queue overflow error on XAUI 1 HQ on bridge instance-1. | If the error persists, please reload the board using the command 'hw-module location <> reload'. If the message recurs, copy the error message exactly as it appears on the console or in the system log, call your Cisco technical support representative and provide the representative with the gathered information. | Queue overflow error on XAUI 1 HQ on bridge instance-1.
BRIDGE-2-XAUI_1_HQ_PKT_LEN_0 | 2 | PLATFORM | XAUI 1 High Queue packet length error - 0 | Queue packet length error on XAUI 1 HQ on bridge instance-0. | If the error persists, please reload the board using the command If the message recurs, copy the error message exactly as it appears on the console or in the system log, call your Cisco technical support representative and provide the representative with the gathered information. | Queue packet length error on XAUI 1 HQ on bridge instance-0.
BRIDGE-2-XAUI_1_HQ_PKT_LEN_1 | 2 | PLATFORM | XAUI 1 High Queue packet length error - 1 | Queue packet length error on XAUI 1 HQ on bridge instance-1. | If the error persists, please reload the board using the command 'hw-module location <> reload'. If the message recurs, copy the error message exactly as it appears on the console or in the system log, call your Cisco technical support representative and provide the representative with the gathered information. | Queue packet length error on XAUI 1 HQ on bridge instance-1.
BRIDGE-2-XAUI_1_HQ_SEQ_0 | 2 | PLATFORM | XAUI 1 High Queue sequence error - 0 | Queue sequence error on XAUI 1 HQ on bridge instance-0. | If the error persists, please reload the board using the command 'hw-module location <> reload'. If the message recurs, copy the error message exactly as it appears on the console or in the system log, call your Cisco technical support representative and provide the representative with the gathered information. | Queue sequence error on XAUI 1 HQ on bridge instance-0.
BRIDGE-2-XAUI_1_HQ_SEQ_1 | 2 | PLATFORM | XAUI 1 High Queue sequence error - 1 | Queue sequence error on XAUI 1 HQ on bridge instance-1. | If the error persists, please reload the board using the command 'hw-module location <> reload'. If the message recurs, copy the error message exactly as it appears on the console or in the system log, call your Cisco technical support representative and provide the representative with the gathered information. | Queue sequence error on XAUI 1 HQ on bridge instance-1.
BRIDGE-2-XAUI_1_LQ_FULL_0 | 2 | PLATFORM | XAUI 1 Low Queue full error - 0 | Queue full error on XAUI 1 LQ on bridge instance-0. | If the error persists, please reload the board using the command 'hw-module location <> reload'. If the message recurs, copy the error message exactly as it appears on the console or in the system log, call your Cisco technical support representative and provide the representative with the gathered information. | Queue full error on XAUI 1 LQ on bridge instance-0.
BRIDGE-2-XAUI_1_LQ_FULL_1 | 2 | PLATFORM | XAUI 1 Low Queue full error - 1 | Queue full error on XAUI 1 LQ on bridge instance-1. | If the error persists, please reload the board using the command 'hw-module location <> reload'. If the message recurs, copy the error message exactly as it appears on the console or in the system log, call your Cisco technical support representative and provide the representative with the gathered information. | Queue full error on XAUI 1 LQ on bridge instance-1.
BRIDGE-2-XAUI_1_LQ_OFLOW_0 | 2 | PLATFORM | XAUI 1 Low Queue overflow error - 0 | Queue overflow error on XAUI 1 LQ on bridge instance-0. | If the error persists, please reload the board using the command 'hw-module location <> reload'. If the message recurs, copy the error message exactly as it appears on the console or in the system log, call your Cisco technical support representative and provide the representative with the gathered information. | Queue overflow error on XAUI 1 LQ on bridge instance-0.
BRIDGE-2-XAUI_1_LQ_OFLOW_1 | 2 | PLATFORM | XAUI 1 Low Queue overflow error - 1 | Queue overflow error on XAUI 1 LQ on bridge instance-1. | If the error persists, please reload the board using the command 'hw-module location <> reload'. If the message recurs, copy the error message exactly as it appears on the console or in the system log, call your Cisco technical support representative and provide the representative with the gathered information. | Queue overflow error on XAUI 1 LQ on bridge instance-1.
BRIDGE-2-XAUI_1_LQ_PKT_LEN_0 | 2 | PLATFORM | XAUI 1 Low Queue packet length error - 0 | Queue packet length error on XAUI 1 LQ on bridge instance-0. | If the error persists, please reload the board using the command 'hw-module location <> reload'. If the message recurs, copy the error message exactly as it appears on the console or in the system log, call your Cisco technical support representative and provide the representative with the gathered information. | Queue packet length error on XAUI 1 LQ on bridge instance-0.
BRIDGE-2-XAUI_1_LQ_PKT_LEN_1 | 2 | PLATFORM | XAUI 1 Low Queue packet length error - 1 | Queue packet length error on XAUI 1 LQ on bridge instance-1. | If the error persists, please reload the board using the command 'hw-module location <> reload'. If the message recurs, copy the error message exactly as it appears on the console or in the system log, call your Cisco technical support representative and provide the representative with the gathered information. | Queue packet length error on XAUI 1 LQ on bridge instance-1.
BRIDGE-2-XAUI_1_LQ_SEQ_0 | 2 | PLATFORM | XAUI 1 Low Queue sequence error - 0 | Queue sequence error on XAUI 1 LQ on bridge instance-0. | If the error persists, please reload the board using the command 'hw-module location <> reload'. If the message recurs, copy the error message exactly as it appears on the console or in the system log, call your Cisco technical support representative and provide the representative with the gathered information. | Queue sequence error on XAUI 1 LQ on bridge instance-0.
BRIDGE-2-XAUI_1_LQ_SEQ_1 | 2 | PLATFORM | XAUI 1 Low Queue sequence error - 1 | Queue sequence error on XAUI 1 LQ on bridge instance-1. | If the error persists, please reload the board using the command 'hw-module location <> reload'. If the message recurs, copy the error message exactly as it appears on the console or in the system log, call your Cisco technical support representative and provide the representative with the gathered information. | Queue sequence error on XAUI 1 LQ on bridge instance-1.
BRIDGE-2-XAUI_1_MQ_FULL_0 | 2 | PLATFORM | XAUI 1 Mgmt Queue full error - 0 | Queue full error on XAUI 1 MQ on bridge instance-0. | If the error persists, please reload the board using the command 'hw-module location <> reload'. If the message recurs, copy the error message exactly as it appears on the console or in the system log, call your Cisco technical support representative and provide the representative with the gathered information. | Queue full error on XAUI 1 MQ on bridge instance-0.
BRIDGE-2-XAUI_1_MQ_FULL_1 | 2 | PLATFORM | XAUI 1 Mgmt Queue full error - 1 | Queue full error on XAUI 1 MQ on bridge instance-1. | If the error persists, please reload the board using the command 'hw-module location <> reload'. If the message recurs, copy the error message exactly as it appears on the console or in the system log, call your Cisco technical support representative and provide the representative with the gathered information. | Queue full error on XAUI 1 MQ on bridge instance-1.
BRIDGE-2-XAUI_1_MQ_OFLOW_0 | 2 | PLATFORM | XAUI 1 Mgmt Queue overflow error - 0 | Queue overflow error on XAUI 1 MQ on bridge instance-0. | If the error persists, please reload the board using the command 'hw-module location <> reload'. If the message recurs, copy the error message exactly as it appears on the console or in the system log, call your Cisco technical support representative and provide the representative with the gathered information. | Queue overflow error on XAUI 1 MQ on bridge instance-0.
BRIDGE-2-XAUI_1_MQ_OFLOW_1 | 2 | PLATFORM | XAUI 1 Mgmt Queue overflow error - 1 | Queue overflow error on XAUI 1 MQ on bridge instance-1. | If the error persists, please reload the board using the command 'hw-module location <> reload'. If the message recurs, copy the error message exactly as it appears on the console or in the system log, call your Cisco technical support representative and provide the representative with the gathered information. | Queue overflow error on XAUI 1 MQ on bridge instance-1.
BRIDGE-2-XAUI_1_MQ_PKT_LEN_0 | 2 | PLATFORM | XAUI 1 Mgmt Queue packet length error - 0 | Queue packet length error on XAUI 1 MQ on bridge instance-0. | If the error persists, please reload the board using the command 'hw-module location <> reload'. If the message recurs, copy the error message exactly as it appears on the console or in the system log, call your Cisco technical support representative and provide the representative with the gathered information. | Queue packet length error on XAUI 1 MQ on bridge instance-0.
BRIDGE-2-XAUI_1_MQ_PKT_LEN_1 | 2 | PLATFORM | XAUI 1 Mgmt Queue packet length error - 1 | Queue packet length error on XAUI 1 MQ on bridge instance-1. | If the error persists, please reload the board using the command 'hw-module location <> reload'. If the message recurs, copy the error message exactly as it appears on the console or in the system log, call your Cisco technical support representative and provide the representative with the gathered information. | Queue packet length error on XAUI 1 MQ on bridge instance-1.
BRIDGE-2-XAUI_1_MQ_SEQ_0 | 2 | PLATFORM | XAUI 1 Mgmt Queue sequence error - 0 | Queue sequence error on XAUI 1 MQ on bridge instance-0. | If the error persists, please reload the board using the command 'hw-module location <> reload'. If the message recurs, copy the error message exactly as it appears on the console or in the system log, call your Cisco technical support representative and provide the representative with the gathered information. | Queue sequence error on XAUI 1 MQ on bridge instance-0.
BRIDGE-2-XAUI_1_MQ_SEQ_1 | 2 | PLATFORM | XAUI 1 Mgmt Queue sequence error - 1 | Queue sequence error on XAUI 1 MQ on bridge instance-1. | If the error persists, please reload the board using the command 'hw-module location <> reload'. If the message recurs, copy the error message exactly as it appears on the console or in the system log, call your Cisco technical support representative and provide the representative with the gathered information. | Queue sequence error on XAUI 1 MQ on bridge instance-1.
BRIDGE-3-CHKSUM_ERR_0_FIA_0 | 3 | PLATFORM | Checksum error - 0 from FIA on bridge-0 | Checksum error - 0 from FIA on bridge instance-0. | If the error persists, please reload the board using the command 'reload location <>'. If the message recurs, copy the error message exactly as it appears on the console or in the system log, call your Cisco technical support representative and provide the representative with the gathered information. | Checksum error - 0 from FIA on bridge instance-0.
BRIDGE-3-CHKSUM_ERR_0_FIA_1 | 3 | PLATFORM | Checksum error - 0 from FIA on bridge-1 | Checksum error - 0 from FIA on bridge instance-1. | If the error persists, please reload the board using the command 'reload location <>'. If the message recurs, copy the error message exactly as it appears on the console or in the system log, call your Cisco technical support representative and provide the representative with the gathered information. | Checksum error - 0 from FIA on bridge instance-1.
BRIDGE-3-CHKSUM_ERR_0_FIA_2 | 3 | PLATFORM | Checksum error - 0 from FIA on bridge-2 | Checksum error - 0 from FIA on bridge instance-2. | If the error persists, please reload the board using the command 'reload location <>'. If the message recurs, copy the error message exactly as it appears on the console or in the system log, call your Cisco technical support representative and provide the representative with the gathered information. | Checksum error - 0 from FIA on bridge instance-2.
BRIDGE-3-CHKSUM_ERR_0_FIA_3 | 3 | PLATFORM | Checksum error - 0 from FIA on bridge-3 | Checksum error - 0 from FIA on bridge instance-3. | If the error persists, please reload the board using the command 'reload location <>'. If the message recurs, copy the error message exactly as it appears on the console or in the system log, call your Cisco technical support representative and provide the representative with the gathered information. | Checksum error - 0 from FIA on bridge instance-3.
BRIDGE-3-CHKSUM_ERR_1_FIA_0 | 3 | PLATFORM | Checksum error - 1 from FIA on bridge-0 | Checksum error - 1 from FIA on bridge instance-0. | If the error persists, please reload the board using the command 'reload location <>'. If the message recurs, copy the error message exactly as it appears on the console or in the system log, call your Cisco technical support representative and provide the representative with the gathered information. | Checksum error - 1 from FIA on bridge instance-0.
BRIDGE-3-CHKSUM_ERR_1_FIA_1 | 3 | PLATFORM | Checksum error - 1 from FIA on bridge-1 | Checksum error - 1 from FIA on bridge instance-1. | If the error persists, please reload the board using the command 'reload location <>'. If the message recurs, copy the error message exactly as it appears on the console or in the system log, call your Cisco technical support representative and provide the representative with the gathered information. | Checksum error - 1 from FIA on bridge instance-1.
BRIDGE-3-CHKSUM_ERR_1_FIA_2 | 3 | PLATFORM | Checksum error - 1 from FIA on bridge-2 | Checksum error - 1 from FIA on bridge instance-2. | If the error persists, please reload the board using the command 'reload location <>'. If the message recurs, copy the error message exactly as it appears on the console or in the system log, call your Cisco technical support representative and provide the representative with the gathered information. | Checksum error - 1 from FIA on bridge instance-2.
BRIDGE-3-CHKSUM_ERR_1_FIA_3 | 3 | PLATFORM | Checksum error - 1 from FIA on bridge-3 | Checksum error - 1 from FIA on bridge instance-3. | If the error persists, please reload the board using the command 'reload location <>'. If the message recurs, copy the error message exactly as it appears on the console or in the system log, call your Cisco technical support representative and provide the representative with the gathered information. | Checksum error - 1 from FIA on bridge instance-3.
BRIDGE-3-CRC_ERR_0_FIA_0 | 3 | PLATFORM | CRC error - 0 from FIA on bridge-0 | CRC error - 0 from FIA on bridge instance-0. | If the error persists, please reload the board using the command 'reload location <>'. If the message recurs, copy the error message exactly as it appears on the console or in the system log, call your Cisco technical support representative and provide the representative with the gathered information. | CRC error - 0 from FIA on bridge instance-0.
BRIDGE-3-CRC_ERR_0_FIA_1 | 3 | PLATFORM | CRC error - 0 from FIA on bridge-1 | CRC error - 0 from FIA on bridge instance-1. | If the error persists, please reload the board using the command 'reload location <>'. If the message recurs, copy the error message exactly as it appears on the console or in the system log, call your Cisco technical support representative and provide the representative with the gathered information. | CRC error - 0 from FIA on bridge instance-1.
BRIDGE-3-CRC_ERR_0_FIA_2 | 3 | PLATFORM | CRC error - 0 from FIA on bridge-2 | CRC error - 0 from FIA on bridge instance-2. | If the error persists, please reload the board using the command 'reload location <>'. If the message recurs, copy the error message exactly as it appears on the console or in the system log, call your Cisco technical support representative and provide the representative with the gathered information. | CRC error - 0 from FIA on bridge instance-2.
BRIDGE-3-CRC_ERR_0_FIA_3 | 3 | PLATFORM | CRC error - 0 from FIA on bridge-3 | CRC error - 0 from FIA on bridge instance-3. | If the error persists, please reload the board using the command 'reload location <>'. If the message recurs, copy the error message exactly as it appears on the console or in the system log, call your Cisco technical support representative and provide the representative with the gathered information. | CRC error - 0 from FIA on bridge instance-3.
BRIDGE-3-CRC_ERR_0_NPU_0 | 3 | PLATFORM | CRC error from NPU-0 on bridge-0 | CRC error from NPU-0 on bridge instance-0. | If the error persists, please reload the board using the command 'reload location <>'. If the message recurs, copy the error message exactly as it appears on the console or in the system log, call your Cisco technical support representative and provide the representative with the gathered information. | CRC error from NPU-0 on bridge instance-0.
BRIDGE-3-CRC_ERR_0_NPU_1 | 3 | PLATFORM | CRC error from NPU-0 on bridge-1 | CRC error from NPU-0 on bridge instance-1. | If the error persists, please reload the board using the command 'reload location <>'. If the message recurs, copy the error message exactly as it appears on the console or in the system log, call your Cisco technical support representative and provide the representative with the gathered information. | CRC error from NPU-0 on bridge instance-1.
BRIDGE-3-CRC_ERR_0_NPU_2 | 3 | PLATFORM | CRC error from NPU-0 on bridge-2 | CRC error from NPU-0 on bridge instance-2. | If the error persists, please reload the board using the command 'reload location <>'. If the message recurs, copy the error message exactly as it appears on the console or in the system log, call your Cisco technical support representative and provide the representative with the gathered information. | CRC error from NPU-0 on bridge instance-2.
BRIDGE-3-CRC_ERR_0_NPU_3 | 3 | PLATFORM | CRC error from NPU-0 on bridge-3 | CRC error from NPU-0 on bridge instance-3. | If the error persists, please reload the board using the command 'reload location <>'. If the message recurs, copy the error message exactly as it appears on the console or in the system log, call your Cisco technical support representative and provide the representative with the gathered information. | CRC error from NPU-0 on bridge instance-3.
BRIDGE-3-CRC_ERR_1_FIA_0 | 3 | PLATFORM | CRC error - 1 from FIA on bridge-0 | CRC error - 1 from FIA on bridge instance-1. | If the error persists, please reload the board using the command 'reload location <>'. If the message recurs, copy the error message exactly as it appears on the console or in the system log, call your Cisco technical support representative and provide the representative with the gathered information. | CRC error - 1 from FIA on bridge instance-1.
BRIDGE-3-CRC_ERR_1_FIA_1 | 3 | PLATFORM | CRC error - 1 from FIA on bridge-1 | CRC error - 1 from FIA on bridge instance-1. | If the error persists, please reload the board using the command 'reload location <>'. If the message recurs, copy the error message exactly as it appears on the console or in the system log, call your Cisco technical support representative and provide the representative with the gathered information. | CRC error - 1 from FIA on bridge instance-1.
BRIDGE-3-CRC_ERR_1_FIA_2 | 3 | PLATFORM | CRC error - 1 from FIA on bridge-2 | CRC error - 1 from FIA on bridge instance-2. | If the error persists, please reload the board using the command 'reload location <>'. If the message recurs, copy the error message exactly as it appears on the console or in the system log, call your Cisco technical support representative and provide the representative with the gathered information. | CRC error - 1 from FIA on bridge instance-2.
BRIDGE-3-CRC_ERR_1_FIA_3 | 3 | PLATFORM | CRC error - 1 from FIA on bridge-3 | CRC error - 1 from FIA on bridge instance-3. | If the error persists, please reload the board using the command 'reload location <>'. If the message recurs, copy the error message exactly as it appears on the console or in the system log, call your Cisco technical support representative and provide the representative with the gathered information. | CRC error - 1 from FIA on bridge instance-3.
BRIDGE-3-CRC_ERR_1_NPU_0 | 3 | PLATFORM | CRC error from NPU-1 on bridge-0 | CRC error from NPU-1 on bridge instance-0. | If the error persists, please reload the board using the command 'reload location <>'. If the message recurs, copy the error message exactly as it appears on the console or in the system log, call your Cisco technical support representative and provide the representative with the gathered information. | CRC error from NPU-1 on bridge instance-0.
BRIDGE-3-CRC_ERR_1_NPU_1 | 3 | PLATFORM | CRC error from NPU-1 on bridge-1 | CRC error from NPU-1 on bridge instance-1. | If the error persists, please reload the board using the command 'reload location <>'. If the message recurs, copy the error message exactly as it appears on the console or in the system log, call your Cisco technical support representative and provide the representative with the gathered information. | CRC error from NPU-1 on bridge instance-1.
BRIDGE-3-CRC_ERR_1_NPU_2 | 3 | PLATFORM | CRC error from NPU-1 on bridge-2 | CRC error from NPU-1 on bridge instance-2. | If the error persists, please reload the board using the command 'reload location <>'. If the message recurs, copy the error message exactly as it appears on the console or in the system log, call your Cisco technical support representative and provide the representative with the gathered information. | CRC error from NPU-1 on bridge instance-2.
BRIDGE-3-CRC_ERR_1_NPU_3 | 3 | PLATFORM | CRC error from NPU-1 on bridge-3 | CRC error from NPU-1 on bridge instance-3. | If the error persists, please reload the board using the command 'reload location <>'. If the message recurs, copy the error message exactly as it appears on the console or in the system log, call your Cisco technical support representative and provide the representative with the gathered information. | CRC error from NPU-1 on bridge instance-3.
BRIDGE-3-FIA2NPU_0_PKT_MAXLEN_ERR_0 | 3 | PLATFORM | FIA to NPU-0 packet maximum length error - 0 | Packet maximum length error on FIA to NPU-0 interface on bridge instance-0. | If the error persists, please reload the board using the command 'reload location <>'. If the message recurs, copy the error message exactly as it appears on the console or in the system log, call your Cisco technical support representative and provide the representative with the gathered information. | Packet maximum length error on FIA to NPU-0 interface on bridge instance-0.
BRIDGE-3-FIA2NPU_0_PKT_MAXLEN_ERR_1 | 3 | PLATFORM | FIA to NPU-0 packet maximum length error - 1 | Packet maximum length error on FIA to NPU-0 interface on bridge instance-1. | If the error persists, please reload the board using the command 'reload location <>'. If the message recurs, copy the error message exactly as it appears on the console or in the system log, call your Cisco technical support representative and provide the representative with the gathered information. | Packet maximum length error on FIA to NPU-0 interface on bridge instance-1.
BRIDGE-3-FIA2NPU_0_PKT_MAXLEN_ERR_2 | 3 | PLATFORM | FIA to NPU-0 packet maximum length error - 2 | Packet maximum length error on FIA to NPU-0 interface on bridge instance-2. | If the error persists, please reload the board using the command 'reload location <>'. If the message recurs, copy the error message exactly as it appears on the console or in the system log, call your Cisco technical support representative and provide the representative with the gathered information. | Packet maximum length error on FIA to NPU-0 interface on bridge instance-2.
BRIDGE-3-FIA2NPU_0_PKT_MAXLEN_ERR_3 | 3 | PLATFORM | FIA to NPU-0 packet maximum length error - 3 | Packet maximum length error on FIA to NPU-0 interface on bridge instance-3. | If the error persists, please reload the board using the command 'reload location <>'. If the message recurs, copy the error message exactly as it appears on the console or in the system log, call your Cisco technical support representative and provide the representative with the gathered information. | Packet maximum length error on FIA to NPU-0 interface on bridge instance-3.
BRIDGE-3-FIA2NPU_0_PKT_MINLEN_ERR_0 | 3 | PLATFORM | FIA to NPU-0 packet minimum length error - 0 | Packet minimum length error on FIA to NPU-0 interface on bridge instance-0. | If the error persists, please reload the board using the command 'reload location <>'. If the message recurs, copy the error message exactly as it appears on the console or in the system log, call your Cisco technical support representative and provide the representative with the gathered information. | Packet minimum length error on FIA to NPU-0 interface on bridge instance-0.
BRIDGE-3-FIA2NPU_0_PKT_MINLEN_ERR_1 | 3 | PLATFORM | FIA to NPU-0 packet minimum length error - 1 | Packet minimum length error on FIA to NPU-0 interface on bridge instance-1. | If the error persists, please reload the board using the command 'reload location <>'. If the message recurs, copy the error message exactly as it appears on the console or in the system log, call your Cisco technical support representative and provide the representative with the gathered information. | Packet minimum length error on FIA to NPU-0 interface on bridge instance-1.
BRIDGE-3-FIA2NPU_0_PKT_MINLEN_ERR_2 | 3 | PLATFORM | FIA to NPU-0 packet minimum length error - 2 | Packet minimum length error on FIA to NPU-0 interface on bridge instance-2. | If the error persists, please reload the board using the command 'reload location <>'. If the message recurs, copy the error message exactly as it appears on the console or in the system log, call your Cisco technical support representative and provide the representative with the gathered information. | Packet minimum length error on FIA to NPU-0 interface on bridge instance-2.
BRIDGE-3-FIA2NPU_0_PKT_MINLEN_ERR_3 | 3 | PLATFORM | FIA to NPU-0 packet minimum length error - 3 | Packet minimum length error on FIA to NPU-0 interface on bridge instance-3. | If the error persists, please reload the board using the command 'reload location <>'. If the message recurs, copy the error message exactly as it appears on the console or in the system log, call your Cisco technical support representative and provide the representative with the gathered information. | Packet minimum length error on FIA to NPU-0 interface on bridge instance-3.
BRIDGE-3-FIA2NPU_1_PKT_MAXLEN_ERR_0 | 3 | PLATFORM | FIA to NPU-1 packet maximum length error - 0 | Packet maximum length error on FIA to NPU-1 interface on bridge instance-0. | If the error persists, please reload the board using the command 'reload location <>'. If the message recurs, copy the error message exactly as it appears on the console or in the system log, call your Cisco technical support representative and provide the representative with the gathered information. | Packet maximum length error on FIA to NPU-1 interface on bridge instance-0.
BRIDGE-3-FIA2NPU_1_PKT_MAXLEN_ERR_1 | 3 | PLATFORM | FIA to NPU-1 packet maximum length error - 1 | Packet maximum length error on FIA to NPU-1 interface on bridge instance-1. | If the error persists, please reload the board using the command 'reload location <>'. If the message recurs, copy the error message exactly as it appears on the console or in the system log, call your Cisco technical support representative and provide the representative with the gathered information. | Packet maximum length error on FIA to NPU-1 interface on bridge instance-1.
BRIDGE-3-FIA2NPU_1_PKT_MAXLEN_ERR_2 | 3 | PLATFORM | FIA to NPU-1 packet maximum length error - 2 | Packet maximum length error on FIA to NPU-1 interface on bridge instance-2. | If the error persists, please reload the board using the command 'reload location <>'. If the message recurs, copy the error message exactly as it appears on the console or in the system log, call your Cisco technical support representative and provide the representative with the gathered information. | Packet maximum length error on FIA to NPU-1 interface on bridge instance-2.
BRIDGE-3-FIA2NPU_1_PKT_MAXLEN_ERR_3 | 3 | PLATFORM | FIA to NPU-1 packet maximum length error - 3 | Packet maximum length error on FIA to NPU-1 interface on bridge instance-3. | If the error persists, please reload the board using the command 'reload location <>'. If the message recurs, copy the error message exactly as it appears on the console or in the system log, call your Cisco technical support representative and provide the representative with the gathered information. | Packet maximum length error on FIA to NPU-1 interface on bridge instance-3.
BRIDGE-3-FIA2NPU_1_PKT_MINLEN_ERR_0 | 3 | PLATFORM | FIA to NPU-1 packet minimum length error - 0 | Packet minimum length error on FIA to NPU-1 interface on bridge instance-0. | If the error persists, please reload the board using the command 'reload location <>'. If the message recurs, copy the error message exactly as it appears on the console or in the system log, call your Cisco technical support representative and provide the representative with the gathered information. | Packet minimum length error on FIA to NPU-1 interface on bridge instance-0.
BRIDGE-3-FIA2NPU_1_PKT_MINLEN_ERR_1 | 3 | PLATFORM | FIA to NPU-1 packet minimum length error - 1 | Packet minimum length error on FIA to NPU-1 interface on bridge instance-1. | If the error persists, please reload the board using the command 'reload location <>'. If the message recurs, copy the error message exactly as it appears on the console or in the system log, call your Cisco technical support representative and provide the representative with the gathered information. | Packet minimum length error on FIA to NPU-1 interface on bridge instance-1.
BRIDGE-3-FIA2NPU_1_PKT_MINLEN_ERR_2 | 3 | PLATFORM | FIA to NPU-1 packet minimum length error - 2 | Packet minimum length error on FIA to NPU-1 interface on bridge instance-2. | If the error persists, please reload the board using the command 'reload location <>'. If the message recurs, copy the error message exactly as it appears on the console or in the system log, call your Cisco technical support representative and provide the representative with the gathered information. | Packet minimum length error on FIA to NPU-1 interface on bridge instance-2.
BRIDGE-3-FIA2NPU_1_PKT_MINLEN_ERR_3 | 3 | PLATFORM | FIA to NPU-1 packet minimum length error - 3 | Packet minimum length error on FIA to NPU-1 interface on bridge instance-3. | If the error persists, please reload the board using the command 'reload location <>'. If the message recurs, copy the error message exactly as it appears on the console or in the system log, call your Cisco technical support representative and provide the representative with the gathered information. | Packet minimum length error on FIA to NPU-1 interface on bridge instance-3.
BRIDGE-3-MISS_EOP_0_FIADDR_0 | 3 | PLATFORM | Missing EOP-0 from FIA DDR on bridge-0 | Missing EOP-0 from FIA DDR on bridge instance-0. | If the error persists, please reload the board using the command 'reload location <>'. If the message recurs, copy the error message exactly as it appears on the console or in the system log, call your Cisco technical support representative and provide the representative with the gathered information. | Missing EOP-0 from FIA DDR on bridge instance-0.
BRIDGE-3-MISS_EOP_0_FIADDR_1 | 3 | PLATFORM | Missing EOP-0 from FIA DDR on bridge-1 | Missing EOP-0 from FIA DDR on bridge instance-1. | If the error persists, please reload the board using the command 'reload location <>'. If the message recurs, copy the error message exactly as it appears on the console or in the system log, call your Cisco technical support representative and provide the representative with the gathered information. | Missing EOP-0 from FIA DDR on bridge instance-1.
BRIDGE-3-MISS_EOP_0_FIADDR_2 | 3 | PLATFORM | Missing EOP-0 from FIA DDR on bridge-2 | Missing EOP-0 from FIA DDR on bridge instance-2. | If the error persists, please reload the board using the command 'reload location <>'. If the message recurs, copy the error message exactly as it appears on the console or in the system log, call your Cisco technical support representative and provide the representative with the gathered information. | Missing EOP-0 from FIA DDR on bridge instance-2.
BRIDGE-3-MISS_EOP_0_FIADDR_3 | 3 | PLATFORM | Missing EOP-0 from FIA DDR on bridge-3 | Missing EOP-0 from FIA DDR on bridge instance-3. | If the error persists, please reload the board using the command 'reload location <>'. If the message recurs, copy the error message exactly as it appears on the console or in the system log, call your Cisco technical support representative and provide the representative with the gathered information. | Missing EOP-0 from FIA DDR on bridge instance-3.
BRIDGE-3-MISS_EOP_0_XAUI_0 | 3 | PLATFORM | Missing EOP-0 from XAUI on bridge-0 | Missing EOP-0 from XAUI on bridge instance-0. | If the error persists, please reload the board using the command 'reload location <>'. If the message recurs, copy the error message exactly as it appears on the console or in the system log, call your Cisco technical support representative and provide the representative with the gathered information. | Missing EOP-0 from XAUI on bridge instance-0.
BRIDGE-3-MISS_EOP_0_XAUI_1 | 3 | PLATFORM | Missing EOP-0 from XAUI on bridge-1 | Missing EOP-0 from XAUI on bridge instance-1. | If the error persists, please reload the board using the command 'reload location <>'. If the message recurs, copy the error message exactly as it appears on the console or in the system log, call your Cisco technical support representative and provide the representative with the gathered information. | Missing EOP-0 from XAUI on bridge instance-1.
BRIDGE-3-MISS_EOP_0_XAUI_2 | 3 | PLATFORM | Missing EOP-0 from XAUI on bridge-2 | Missing EOP-0 from XAUI on bridge instance-2. | If the error persists, please reload the board using the command 'reload location <>'. If the message recurs, copy the error message exactly as it appears on the console or in the system log, call your Cisco technical support representative and provide the representative with the gathered information. | Missing EOP-0 from XAUI on bridge instance-2.
BRIDGE-3-MISS_EOP_0_XAUI_3 | 3 | PLATFORM | Missing EOP-0 from XAUI on bridge-3 | Missing EOP-0 from XAUI on bridge instance-3. | If the error persists, please reload the board using the command 'reload location <>'. If the message recurs, copy the error message exactly as it appears on the console or in the system log, call your Cisco technical support representative and provide the representative with the gathered information. | Missing EOP-0 from XAUI on bridge instance-3.
BRIDGE-3-MISS_EOP_1_FIADDR_0 | 3 | PLATFORM | Missing EOP-1 from FIA DDR on bridge-0 | Missing EOP-1 from FIA DDR on bridge instance-0. | If the error persists, please reload the board using the command 'reload location <>'. If the message recurs, copy the error message exactly as it appears on the console or in the system log, call your Cisco technical support representative and provide the representative with the gathered information. | Missing EOP-1 from FIA DDR on bridge instance-0.
BRIDGE-3-MISS_EOP_1_FIADDR_1 | 3 | PLATFORM | Missing EOP-1 from FIA DDR on bridge-1 | Missing EOP-1 from FIA DDR on bridge instance-1. | If the error persists, please reload the board using the command 'reload location <>'. If the message recurs, copy the error message exactly as it appears on the console or in the system log, call your Cisco technical support representative and provide the representative with the gathered information. | Missing EOP-1 from FIA DDR on bridge instance-1.
BRIDGE-3-MISS_EOP_1_FIADDR_2 | 3 | PLATFORM | Missing EOP-1 from FIA DDR on bridge-2 | Missing EOP-1 from FIA DDR on bridge instance-2. | If the error persists, please reload the board using the command 'reload location <>'. If the message recurs, copy the error message exactly as it appears on the console or in the system log, call your Cisco technical support representative and provide the representative with the gathered information. | Missing EOP-1 from FIA DDR on bridge instance-2.
BRIDGE-3-MISS_EOP_1_FIADDR_3 | 3 | PLATFORM | Missing EOP-1 from FIA DDR on bridge-3 | Missing EOP-1 from FIA DDR on bridge instance-3. | If the error persists, please reload the board using the command 'reload location <>'. If the message recurs, copy the error message exactly as it appears on the console or in the system log, call your Cisco technical support representative and provide the representative with the gathered information. | Missing EOP-1 from FIA DDR on bridge instance-3.
BRIDGE-3-MISS_EOP_1_XAUI_0 | 3 | PLATFORM | Missing EOP-1 from XAUI on bridge-0 | Missing EOP-1 from XAUI on bridge instance-0. | If the error persists, please reload the board using the command 'reload location <>'. If the message recurs, copy the error message exactly as it appears on the console or in the system log, call your Cisco technical support representative and provide the representative with the gathered information. | Missing EOP-1 from XAUI on bridge instance-0.
BRIDGE-3-MISS_EOP_1_XAUI_1 | 3 | PLATFORM | Missing EOP-1 from XAUI on bridge-1 | Missing EOP-1 from XAUI on bridge instance-1. | If the error persists, please reload the board using the command 'reload location <>'. If the message recurs, copy the error message exactly as it appears on the console or in the system log, call your Cisco technical support representative and provide the representative with the gathered information. | Missing EOP-1 from XAUI on bridge instance-1.
BRIDGE-3-MISS_EOP_1_XAUI_2 | 3 | PLATFORM | Missing EOP-1 from XAUI on bridge-2 | Missing EOP-1 from XAUI on bridge instance-2. | If the error persists, please reload the board using the command 'reload location <>'. If the message recurs, copy the error message exactly as it appears on the console or in the system log, call your Cisco technical support representative and provide the representative with the gathered information. | Missing EOP-1 from XAUI on bridge instance-2.
BRIDGE-3-MISS_EOP_1_XAUI_3 | 3 | PLATFORM | Missing EOP-1 from XAUI on bridge-3 | Missing EOP-1 from XAUI on bridge instance-3. | If the error persists, please reload the board using the command 'reload location <>'. If the message recurs, copy the error message exactly as it appears on the console or in the system log, call your Cisco technical support representative and provide the representative with the gathered information. | Missing EOP-1 from XAUI on bridge instance-3.
BRIDGE-3-NPU_0_CONST_BP_0 | 3 | PLATFORM | NPU-0 constantly backpressuring bridge - 0 | NPU-0 is constantly backpressuring bridge instance-0. | Please reload the board using the command 'reload location <>'. If the message recurs, copy the error message exactly as it appears on the console or in the system log, call your Cisco technical support representative and provide the representative with the gathered information. | NPU-0 is constantly backpressuring bridge instance-0. If the error persists, the board needs to be RMAed.
BRIDGE-3-NPU_0_CONST_BP_1 | 3 | PLATFORM | NPU-0 constantly backpressuring bridge - 1 | NPU-0 is constantly backpressuring bridge instance-1. | Please reload the board using the command 'reload location <>'. If the message recurs, copy the error message exactly as it appears on the console or in the system log, call your Cisco technical support representative and provide the representative with the gathered information. | NPU-0 is constantly backpressuring bridge instance-1. If the error persists, the board needs to be RMAed.
BRIDGE-3-NPU_0_CONST_BP_2 | 3 | PLATFORM | NPU-0 constantly backpressuring bridge - 2 | NPU-0 is constantly backpressuring bridge instance-2. | Please reload the board using the command 'reload location <>'. If the message recurs, copy the error message exactly as it appears on the console or in the system log, call your Cisco technical support representative and provide the representative with the gathered information. | NPU-0 is constantly backpressuring bridge instance-2. If the error persists, the board needs to be RMAed.
BRIDGE-3-NPU_0_CONST_BP_3 | 3 | PLATFORM | NPU-0 constantly backpressuring bridge - 3 | NPU-0 is constantly backpressuring bridge instance-3. | Please reload the board using the command 'reload location <>'. If the message recurs, copy the error message exactly as it appears on the console or in the system log, call your Cisco technical support representative and provide the representative with the gathered information. | NPU-0 is constantly backpressuring bridge instance-3. If the error persists, the board needs to be RMAed.
BRIDGE-3-NPU_0_PKT_MAXLEN_ERR_0 | 3 | PLATFORM | NPU-0 packet maximum length error - 0 | Packet maximum length error on NPU-0 interface on bridge instance-0. | If the error persists, please reload the board using the command 'reload location <>'. If the message recurs, copy the error message exactly as it appears on the console or in the system log, call your Cisco technical support representative and provide the representative with the gathered information. | Packet maximum length error on NPU-0 interface on bridge instance-0.
BRIDGE-3-NPU_0_PKT_MAXLEN_ERR_1 | 3 | PLATFORM | NPU-0 packet maximum length error - 1 | Packet maximum length error on NPU-0 interface on bridge instance-1. | If the error persists, please reload the board using the command 'reload location <>'. If the message recurs, copy the error message exactly as it appears on the console or in the system log, call your Cisco technical support representative and provide the representative with the gathered information. | Packet maximum length error on NPU-0 interface on bridge instance-1.
BRIDGE-3-NPU_0_PKT_MAXLEN_ERR_2 | 3 | PLATFORM | NPU-0 packet maximum length error - 2 | Packet maximum length error on NPU-0 interface on bridge instance-2. | If the error persists, please reload the board using the command 'reload location <>'. If the message recurs, copy the error message exactly as it appears on the console or in the system log, call your Cisco technical support representative and provide the representative with the gathered information. | Packet maximum length error on NPU-0 interface on bridge instance-2.
BRIDGE-3-NPU_0_PKT_MAXLEN_ERR_3 | 3 | PLATFORM | NPU-0 packet maximum length error - 3 | Packet maximum length error on NPU-0 interface on bridge instance-3. | If the error persists, please reload the board using the command 'reload location <>'. If the message recurs, copy the error message exactly as it appears on the console or in the system log, call your Cisco technical support representative and provide the representative with the gathered information. | Packet maximum length error on NPU-0 interface on bridge instance-3.
BRIDGE-3-NPU_0_PKT_MINLEN_ERR_0 | 3 | PLATFORM | NPU-0 packet minimum length error - 0 | Packet minimum length error on NPU-0 interface on bridge instance-0. | If the error persists, please reload the board using the command 'reload location <>'. If the message recurs, copy the error message exactly as it appears on the console or in the system log, call your Cisco technical support representative and provide the representative with the gathered information. | Packet minimum length error on NPU-0 interface on bridge instance-0.
BRIDGE-3-NPU_0_PKT_MINLEN_ERR_1 | 3 | PLATFORM | NPU-0 packet minimum length error - 1 | Packet minimum length error on NPU-0 interface on bridge instance-1. | If the error persists, please reload the board using the command 'reload location <>'. If the message recurs, copy the error message exactly as it appears on the console or in the system log, call your Cisco technical support representative and provide the representative with the gathered information. | Packet minimum length error on NPU-0 interface on bridge instance-1.
BRIDGE-3-NPU_0_PKT_MINLEN_ERR_2 | 3 | PLATFORM | NPU-0 packet minimum length error - 2 | Packet minimum length error on NPU-0 interface on bridge instance-2. | If the error persists, please reload the board using the command 'reload location <>'. If the message recurs, copy the error message exactly as it appears on the console or in the system log, call your Cisco technical support representative and provide the representative with the gathered information. | Packet minimum length error on NPU-0 interface on bridge instance-2.
BRIDGE-3-NPU_0_PKT_MINLEN_ERR_3 | 3 | PLATFORM | NPU-0 packet minimum length error - 3 | Packet minimum length error on NPU-0 interface on bridge instance-3. | If the error persists, please reload the board using the command 'reload location <>'. If the message recurs, copy the error message exactly as it appears on the console or in the system log, call your Cisco technical support representative and provide the representative with the gathered information. | Packet minimum length error on NPU-0 interface on bridge instance-3.
BRIDGE-3-NPU_0_TS_CORE_ERR_0 | 3 | PLATFORM | NPU-0 timestamp core error on bridge - 0 | NPU-0 timestamp core error on bridge instance-0. | Please reload the board using the command 'reload location <>'. If the message recurs, copy the error message exactly as it appears on the console or in the system log, call your Cisco technical support representative and provide the representative with the gathered information. | NPU-0 timestamp core error on bridge instance-0.
BRIDGE-3-NPU_0_TS_CORE_ERR_1 | 3 | PLATFORM | NPU-0 timestamp core error on bridge - 1 | NPU-0 timestamp core error on bridge instance-1. | Please reload the board using the command 'reload location <>'. If the message recurs, copy the error message exactly as it appears on the console or in the system log, call your Cisco technical support representative and provide the representative with the gathered information. | NPU-0 timestamp core error on bridge instance-1.
BRIDGE-3-NPU_0_TS_CORE_ERR_2 | 3 | PLATFORM | NPU-0 timestamp core error on bridge - 2 | NPU-0 timestamp core error on bridge instance-2. | Please reload the board using the command 'reload location <>'. If the message recurs, copy the error message exactly as it appears on the console or in the system log, call your Cisco technical support representative and provide the representative with the gathered information. | NPU-0 timestamp core error on bridge instance-2.
BRIDGE-3-NPU_0_TS_CORE_ERR_3 | 3 | PLATFORM | NPU-0 timestamp core error on bridge - 3 | NPU-0 timestamp core error on bridge instance-3. | Please reload the board using the command 'reload location <>'. If the message recurs, copy the error message exactly as it appears on the console or in the system log, call your Cisco technical support representative and provide the representative with the gathered information. | NPU-0 timestamp core error on bridge instance-3.
BRIDGE-3-NPU_1_CONST_BP_0 | 3 | PLATFORM | NPU-1 constantly backpressuring bridge - 0 | NPU-1 is constantly backpressuring bridge instance-0. | Please reload the board using the command 'reload location <>'. If the message recurs, copy the error message exactly as it appears on the console or in the system log, call your Cisco technical support representative and provide the representative with the gathered information. | NPU-1 is constantly backpressuring bridge instance-0. If the error persists, the board needs to be RMAed.
BRIDGE-3-NPU_1_CONST_BP_1 | 3 | PLATFORM | NPU-1 constantly backpressuring bridge - 1 | NPU-1 is constantly backpressuring bridge instance-1. | Please reload the board using the command 'reload location <>'. If the message recurs, copy the error message exactly as it appears on the console or in the system log, call your Cisco technical support representative and provide the representative with the gathered information. | NPU-1 is constantly backpressuring bridge instance-1. If the error persists, the board needs to be RMAed.
BRIDGE-3-NPU_1_CONST_BP_2 | 3 | PLATFORM | NPU-1 constantly backpressuring bridge - 2 | NPU-1 is constantly backpressuring bridge instance-2. | Please reload the board using the command 'reload location <>'. If the message recurs, copy the error message exactly as it appears on the console or in the system log, call your Cisco technical support representative and provide the representative with the gathered information. | NPU-1 is constantly backpressuring bridge instance-2. If the error persists, the board needs to be RMAed.
BRIDGE-3-NPU_1_CONST_BP_3 | 3 | PLATFORM | NPU-1 constantly backpressuring bridge - 3 | NPU-1 is constantly backpressuring bridge instance-3. | Please reload the board using the command 'reload location <>'. If the message recurs, copy the error message exactly as it appears on the console or in the system log, call your Cisco technical support representative and provide the representative with the gathered information. | NPU-1 is constantly backpressuring bridge instance-3. If the error persists, the board needs to be RMAed.
BRIDGE-3-NPU_1_PKT_MAXLEN_ERR_0 | 3 | PLATFORM | NPU-1 packet maximum length error - 0 | Packet maximum length error on NPU-1 interface on bridge instance-0. | If the error persists, please reload the board using the command 'reload location <>'. If the message recurs, copy the error message exactly as it appears on the console or in the system log, call your Cisco technical support representative and provide the representative with the gathered information. | Packet maximum length error on NPU-1 interface on bridge instance-0.
BRIDGE-3-NPU_1_PKT_MAXLEN_ERR_1 | 3 | PLATFORM | NPU-1 packet maximum length error - 1 | Packet maximum length error on NPU-1 interface on bridge instance-1. | If the error persists, please reload the board using the command 'reload location <>'. If the message recurs, copy the error message exactly as it appears on the console or in the system log, call your Cisco technical support representative and provide the representative with the gathered information. | Packet maximum length error on NPU-1 interface on bridge instance-1.
BRIDGE-3-NPU_1_PKT_MAXLEN_ERR_2 | 3 | PLATFORM | NPU-1 packet maximum length error - 2 | Packet maximum length error on NPU-1 interface on bridge instance-2. | If the error persists, please reload the board using the command 'reload location <>'. If the message recurs, copy the error message exactly as it appears on the console or in the system log, call your Cisco technical support representative and provide the representative with the gathered information. | Packet maximum length error on NPU-1 interface on bridge instance-2.
BRIDGE-3-NPU_1_PKT_MAXLEN_ERR_3 | 3 | PLATFORM | NPU-1 packet maximum length error - 3 | Packet maximum length error on NPU-1 interface on bridge instance-3. | If the error persists, please reload the board using the command 'reload location <>'. If the message recurs, copy the error message exactly as it appears on the console or in the system log, call your Cisco technical support representative and provide the representative with the gathered information. | Packet maximum length error on NPU-1 interface on bridge instance-3.
BRIDGE-3-NPU_1_PKT_MINLEN_ERR_0 | 3 | PLATFORM | NPU-1 packet minimum length error - 0 | Packet minimum length error on NPU-1 interface on bridge instance-0. | If the error persists, please reload the board using the command 'reload location <>'. If the message recurs, copy the error message exactly as it appears on the console or in the system log, call your Cisco technical support representative and provide the representative with the gathered information. | Packet minimum length error on NPU-1 interface on bridge instance-0.
BRIDGE-3-NPU_1_PKT_MINLEN_ERR_1 | 3 | PLATFORM | NPU-1 packet minimum length error - 1 | Packet minimum length error on NPU-1 interface on bridge instance-1. | If the error persists, please reload the board using the command 'reload location <>'. If the message recurs, copy the error message exactly as it appears on the console or in the system log, call your Cisco technical support representative and provide the representative with the gathered information. | Packet minimum length error on NPU-1 interface on bridge instance-1.
BRIDGE-3-NPU_1_PKT_MINLEN_ERR_2 | 3 | PLATFORM | NPU-1 packet minimum length error - 2 | Packet minimum length error on NPU-1 interface on bridge instance-2. | If the error persists, please reload the board using the command 'reload location <>'. If the message recurs, copy the error message exactly as it appears on the console or in the system log, call your Cisco technical support representative and provide the representative with the gathered information. | Packet minimum length error on NPU-1 interface on bridge instance-2.
BRIDGE-3-NPU_1_PKT_MINLEN_ERR_3 | 3 | PLATFORM | NPU-1 packet minimum length error - 3 | Packet minimum length error on NPU-1 interface on bridge instance-3. | If the error persists, please reload the board using the command 'reload location <>'. If the message recurs, copy the error message exactly as it appears on the console or in the system log, call your Cisco technical support representative and provide the representative with the gathered information. | Packet minimum length error on NPU-1 interface on bridge instance-3.
BRIDGE-3-NPU_1_TS_CORE_ERR_0 | 3 | PLATFORM | NPU-1 timestamp core error on bridge - 0 | NPU-1 timestamp core error on bridge instance-0. | Please reload the board using the command 'reload location <>'. If the message recurs, copy the error message exactly as it appears on the console or in the system log, call your Cisco technical support representative and provide the representative with the gathered information. | NPU-1 timestamp core error on bridge instance-0.
BRIDGE-3-NPU_1_TS_CORE_ERR_1 | 3 | PLATFORM | NPU-1 timestamp core error on bridge - 1 | NPU-1 timestamp core error on bridge instance-1. | Please reload the board using the command 'reload location <>'. If the message recurs, copy the error message exactly as it appears on the console or in the system log, call your Cisco technical support representative and provide the representative with the gathered information. | NPU-1 timestamp core error on bridge instance-1.
BRIDGE-3-NPU_1_TS_CORE_ERR_2 | 3 | PLATFORM | NPU-1 timestamp core error on bridge - 2 | NPU-1 timestamp core error on bridge instance-2. | Please reload the board using the command 'reload location <>'. If the message recurs, copy the error message exactly as it appears on the console or in the system log, call your Cisco technical support representative and provide the representative with the gathered information. | NPU-1 timestamp core error on bridge instance-2.
BRIDGE-3-NPU_1_TS_CORE_ERR_3 | 3 | PLATFORM | NPU-1 timestamp core error on bridge - 3 | NPU-1 timestamp core error on bridge instance-3. | Please reload the board using the command 'reload location <>'. If the message recurs, copy the error message exactly as it appears on the console or in the system log, call your Cisco technical support representative and provide the representative with the gathered information. | NPU-1 timestamp core error on bridge instance-3.
BRIDGE-3-PKT_LEN_ERR_0_FIA_0 | 3 | PLATFORM | Packet length error from FIA for NPU-0 on bridge-0 | Packet length error from FIA for NPU-0 on bridge instance-0. | If the error persists, please reload the board using the command 'reload location <>'. If the message recurs, copy the error message exactly as it appears on the console or in the system log, call your Cisco technical support representative and provide the representative with the gathered information. | Packet length error from FIA for NPU-0 on bridge instance-0.
BRIDGE-3-PKT_LEN_ERR_0_FIA_1 | 3 | PLATFORM | Packet length error from FIA for NPU-0 on bridge-1 | Packet length error from FIA for NPU-0 on bridge instance-1. | If the error persists, please reload the board using the command 'reload location <>'. If the message recurs, copy the error message exactly as it appears on the console or in the system log, call your Cisco technical support representative and provide the representative with the gathered information. | Packet length error from FIA for NPU-0 on bridge instance-1.
BRIDGE-3-PKT_LEN_ERR_0_FIA_2 | 3 | PLATFORM | Packet length error from FIA for NPU-0 on bridge-2 | Packet length error from FIA for NPU-0 on bridge instance-2. | If the error persists, please reload the board using the command 'reload location <>'. If the message recurs, copy the error message exactly as it appears on the console or in the system log, call your Cisco technical support representative and provide the representative with the gathered information. | Packet length error from FIA for NPU-0 on bridge instance-2.
BRIDGE-3-PKT_LEN_ERR_0_FIA_3 | 3 | PLATFORM | Packet length error from FIA for NPU-0 on bridge-3 | Packet length error from FIA for NPU-0 on bridge instance-3. | If the error persists, please reload the board using the command 'reload location <>'. If the message recurs, copy the error message exactly as it appears on the console or in the system log, call your Cisco technical support representative and provide the representative with the gathered information. | Packet length error from FIA for NPU-0 on bridge instance-3.
BRIDGE-3-PKT_LEN_ERR_0_XAUI_0 | 3 | PLATFORM | Packet length error - 0 from XAUI on bridge-0 | Packet length error - 0 from XAUI on bridge instance-0. | If the error persists, please reload the board using the command 'reload location <>'. If the message recurs, copy the error message exactly as it appears on the console or in the system log, call your Cisco technical support representative and provide the representative with the gathered information. | Packet length error - 0 from XAUI on bridge instance-0.
BRIDGE-3-PKT_LEN_ERR_0_XAUI_1 | 3 | PLATFORM | Packet length error - 0 from XAUI on bridge-1 | Packet length error - 0 from XAUI on bridge instance-1. | If the error persists, please reload the board using the command 'reload location <>'. If the message recurs, copy the error message exactly as it appears on the console or in the system log, call your Cisco technical support representative and provide the representative with the gathered information. | Packet length error - 0 from XAUI on bridge instance-1.
BRIDGE-3-PKT_LEN_ERR_0_XAUI_2 | 3 | PLATFORM | Packet length error - 0 from XAUI on bridge-2 | Packet length error - 0 from XAUI on bridge instance-2. | If the error persists, please reload the board using the command 'reload location <>'. If the message recurs, copy the error message exactly as it appears on the console or in the system log, call your Cisco technical support representative and provide the representative with the gathered information. | Packet length error - 0 from XAUI on bridge instance-2.
BRIDGE-3-PKT_LEN_ERR_0_XAUI_3 | 3 | PLATFORM | Packet length error - 0 from XAUI on bridge-3 | Packet length error - 0 from XAUI on bridge instance-3. | If the error persists, please reload the board using the command 'reload location <>'. If the message recurs, copy the error message exactly as it appears on the console or in the system log, call your Cisco technical support representative and provide the representative with the gathered information. | Packet length error - 0 from XAUI on bridge instance-3.
BRIDGE-3-PKT_LEN_ERR_1_FIA_0 | 3 | PLATFORM | Packet length error from FIA for NPU-1 on bridge-0 | Packet length error from FIA for NPU-1 on bridge instance-0. | If the error persists, please reload the board using the command 'reload location <>'. If the message recurs, copy the error message exactly as it appears on the console or in the system log, call your Cisco technical support representative and provide the representative with the gathered information. | Packet length error from FIA for NPU-1 on bridge instance-0.
BRIDGE-3-PKT_LEN_ERR_1_FIA_1 | 3 | PLATFORM | Packet length error from FIA for NPU-1 on bridge-1 | Packet length error from FIA for NPU-1 on bridge instance-1. | If the error persists, please reload the board using the command 'reload location <>'. If the message recurs, copy the error message exactly as it appears on the console or in the system log, call your Cisco technical support representative and provide the representative with the gathered information. | Packet length error from FIA for NPU-1 on bridge instance-1.
BRIDGE-3-PKT_LEN_ERR_1_FIA_2 | 3 | PLATFORM | Packet length error from FIA for NPU-1 on bridge-2 | Packet length error from FIA for NPU-1 on bridge instance-2. | If the error persists, please reload the board using the command 'reload location <>'. If the message recurs, copy the error message exactly as it appears on the console or in the system log, call your Cisco technical support representative and provide the representative with the gathered information. | Packet length error from FIA for NPU-1 on bridge instance-2.
BRIDGE-3-PKT_LEN_ERR_1_FIA_3 | 3 | PLATFORM | Packet length error - 1 from FIA on bridge-3 | Packet length error from FIA for NPU-1 on bridge instance-3. | If the error persists, please reload the board using the command 'reload location <>'. If the message recurs, copy the error message exactly as it appears on the console or in the system log, call your Cisco technical support representative and provide the representative with the gathered information. | Packet length error from FIA for NPU-1 on bridge instance-3.
BRIDGE-3-PKT_LEN_ERR_1_XAUI_0 | 3 | PLATFORM | Packet length error - 1 from XAUI on bridge-0 | Packet length error - 1 from XAUI on bridge instance-0. | If the error persists, please reload the board using the command 'reload location <>'. If the message recurs, copy the error message exactly as it appears on the console or in the system log, call your Cisco technical support representative and provide the representative with the gathered information. | Packet length error - 1 from XAUI on bridge instance-0.
BRIDGE-3-PKT_LEN_ERR_1_XAUI_1 | 3 | PLATFORM | Packet length error - 1 from XAUI on bridge-1 | Packet length error - 1 from XAUI on bridge instance-1. | If the error persists, please reload the board using the command 'reload location <>'. If the message recurs, copy the error message exactly as it appears on the console or in the system log, call your Cisco technical support representative and provide the representative with the gathered information. | Packet length error - 1 from XAUI on bridge instance-1.
BRIDGE-3-PKT_LEN_ERR_1_XAUI_2 | 3 | PLATFORM | Packet length error - 1 from XAUI on bridge-2 | Packet length error - 1 from XAUI on bridge instance-2. | If the error persists, please reload the board using the command 'reload location <>'. If the message recurs, copy the error message exactly as it appears on the console or in the system log, call your Cisco technical support representative and provide the representative with the gathered information. | Packet length error - 1 from XAUI on bridge instance-2.
BRIDGE-3-PKT_LEN_ERR_1_XAUI_3 | 3 | PLATFORM | Packet length error - 1 from XAUI on bridge-3 | Packet length error - 1 from XAUI on bridge instance-3. | If the error persists, please reload the board using the command 'reload location <>'. If the message recurs, copy the error message exactly as it appears on the console or in the system log, call your Cisco technical support representative and provide the representative with the gathered information. | Packet length error - 1 from XAUI on bridge instance-3.
BRIDGE-3-XAUI_0_FRAG_ERR_0 | 3 | PLATFORM | XAUI to NPU-0 fragment error - 0 | XAUI interface to NPU-0 reported fragmentation error on TX side on bridge instance - 0. | If the error persists, please reload the board using the command 'reload location <>'. If the message recurs, copy the error message exactly as it appears on the console or in the system log, call your Cisco technical support representative and provide the representative with the gathered information. | XAUI interface to NPU-0 reported fragmentation error on TX side on bridge instance - 0.
BRIDGE-3-XAUI_0_FRAG_ERR_1 | 3 | PLATFORM | XAUI to NPU-0 fragment error - 1 | XAUI interface to NPU-0 reported fragmentation error on TX side on bridge instance - 1. | If the error persists, please reload the board using the command 'reload location <>'. If the message recurs, copy the error message exactly as it appears on the console or in the system log, call your Cisco technical support representative and provide the representative with the gathered information. | XAUI interface to NPU-0 reported fragmentation error on TX side on bridge instance - 1.
BRIDGE-3-XAUI_0_FRAG_ERR_2 | 3 | PLATFORM | XAUI to NPU-0 fragment error - 2 | XAUI interface to NPU-0 reported fragmentation error on TX side on bridge instance - 2. | If the error persists, please reload the board using the command 'reload location <>'. If the message recurs, copy the error message exactly as it appears on the console or in the system log, call your Cisco technical support representative and provide the representative with the gathered information. | XAUI interface to NPU-0 reported fragmentation error on TX side on bridge instance - 2.
BRIDGE-3-XAUI_0_FRAG_ERR_3 | 3 | PLATFORM | XAUI to NPU-0 fragment error - 3 | XAUI interface to NPU-0 reported fragmentation error on TX side on bridge instance - 3. | If the error persists, please reload the board using the command 'reload location <>'. If the message recurs, copy the error message exactly as it appears on the console or in the system log, call your Cisco technical support representative and provide the representative with the gathered information. | XAUI interface to NPU-0 reported fragmentation error on TX side on bridge instance - 3.
BRIDGE-3-XAUI_1_FRAG_ERR_0 | 3 | PLATFORM | XAUI to NPU-1 fragment error - 0 | XAUI interface to NPU-1 reported fragmentation error on TX side on bridge instance - 0. | If the error persists, please reload the board using the command 'reload location <>'. If the message recurs, copy the error message exactly as it appears on the console or in the system log, call your Cisco technical support representative and provide the representative with the gathered information. | XAUI interface to NPU-1 reported fragmentation error on TX side on bridge instance - 0.
BRIDGE-3-XAUI_1_FRAG_ERR_1 | 3 | PLATFORM | XAUI to NPU-1 fragment error - 1 | XAUI interface to NPU-1 reported fragmentation error on TX side on bridge instance - 1. | If the error persists, please reload the board using the command 'reload location <>'. If the message recurs, copy the error message exactly as it appears on the console or in the system log, call your Cisco technical support representative and provide the representative with the gathered information. | XAUI interface to NPU-1 reported fragmentation error on TX side on bridge instance - 1.
BRIDGE-3-XAUI_1_FRAG_ERR_2 | 3 | PLATFORM | XAUI to NPU-1 fragment error - 2 | XAUI interface to NPU-1 reported fragmentation error on TX side on bridge instance - 2. | If the error persists, please reload the board using the command 'reload location <>'. If the message recurs, copy the error message exactly as it appears on the console or in the system log, call your Cisco technical support representative and provide the representative with the gathered information. | XAUI interface to NPU-1 reported fragmentation error on TX side on bridge instance - 2.
BRIDGE-3-XAUI_1_FRAG_ERR_3 | 3 | PLATFORM | XAUI to NPU-1 fragment error - 3 | XAUI interface to NPU-1 reported fragmentation error on TX side on bridge instance - 3. | If the error persists, please reload the board using the command 'reload location <>'. If the message recurs, copy the error message exactly as it appears on the console or in the system log, call your Cisco technical support representative and provide the representative with the gathered information. | XAUI interface to NPU-1 reported fragmentation error on TX side on bridge instance - 3.
c2c_iif-3-ERR_HW_INIT | 3 | PLATFORM | C2C IIF [chars] asic instance [dec] failed on initialzation. | Hardware initialization failure | Copy the error message exactly as it appears on the console or in the system log, call your Cisco technical support representative and provide the representative with the gathered information. | --
c2c_iif-3-ERR_SW | 3 | PLATFORM | C2C IIF encountered an software error: [chars] | The C2C IIF library encountered an error which it cannot resolve. | An error would be reported to the client application which should handle this condition appropriately. *None* | Report this to Engineering. Use Topic to search for a similar DDTS. If you find none, write a DDTS for this problem.
c2c_pif-3-ERR_HW_INIT | 3 | PLATFORM | C2C PIF [chars] asic instance [dec] failed on initialzation. | Hardware initialization failure | Copy the error message exactly as it appears on the console or in the system log, call your Cisco technical support representative and provide the representative with the gathered information. | --
c2c_pif-3-ERR_SW | 3 | PLATFORM | C2C PIF encountered an software error: [chars] | The C2C PIF library encountered an error which it cannot resolve. | An error would be reported to the client application which should handle this condition appropriately. *None* | Report this to Engineering. Use Topic to search for a similar DDTS. If you find none, write a DDTS for this problem.
CAIBIST-3-ERR_HW_BIST | 3 | PLATFORM | [chars] asic instance [dec] bist block [chars] ch [dec] failed on BIST[[hex]]. | BIST failure | Copy the error message exactly as it appears on the console or in the system log, call your Cisco technical support representative and provide the representative with the gathered information. | --
CAIBIST-3-ERR_HW_BIST | 3 | PLATFORM | [chars] asic instance [dec] bist block [chars] ch [dec] failed on BIST[[hex]]. | BIST failure | Copy the error message exactly as it appears on the console or in the system log, call your Cisco technical support representative and provide the representative with the gathered information. | --
CAIBIST-3-ERR_HW_BIST_INFO | 3 | PLATFORM | [chars] | provide BIST failure info | Copy the error message exactly as it appears on the console or in the system log, call your Cisco technical support representative and provide the representative with the gathered information. | --
CAIBIST-3-ERR_HW_BIST_TIMEDOUT | 3 | PLATFORM | [chars] asic instance [dec] bist block [chars] BIST timedout. | BIST failure | Copy the error message exactly as it appears on the console or in the system log, call your Cisco technical support representative and provide the representative with the gathered information. | --
CAIBIST-3-ERR_HW_BIST_TIMEDOUT | 3 | PLATFORM | [chars] asic instance [dec] bist block [chars] BIST timedout. | BIST failure | Copy the error message exactly as it appears on the console or in the system log, call your Cisco technical support representative and provide the representative with the gathered information. | --
CAIBIST-3-ERR_SW_INIT | 3 | PLATFORM | [chars]. | software initialization error | Copy the error message exactly as it appears on the console or in the system log, call your Cisco technical support representative and provide the representative with the gathered information. | --
CAIBIST-3-ERR_SW_INIT | 3 | PLATFORM | [chars]. | software initialization error | Copy the error message exactly as it appears on the console or in the system log, call your Cisco technical support representative and provide the representative with the gathered information. | --
CANB_SERVER-3-ALARM_CLEARED | 3 | PLATFORM | Clear alarm from CBC[chars] in slot [chars], alarm code [chars]\n | Alarm cleared received from CBC, condition has alleviated. | No action is required. | --
CANB_SERVER-3-ALARM_INDICATION | 3 | PLATFORM | Raise alarm from CBC[chars] in slot [chars], alarm code [chars]\n | Alarm indication received from CBC. This may be a serious failure (example: power sequencer failure), however process may continue functioning as expected (or successfully retry) despite the failure. | Provide the following CLI: (admin)# show env Use the pid from canb-server output to look for matching pid in the pfm output. If the alarm indication does not clear within 30 minutes, contact TAC. | --
CANB_SERVER-3-CBC_UART_FILE_DESC | 3 | PLATFORM | *****Could not open CBC UART device. file desc = [dec]\n | Informational log only | Copy the error message exactly as it appears on the console or in the system log, call your Cisco technical support representative and provide the representative with the gathered information. | --
CANB_SERVER-3-CBC_UART1_FILE_DESC | 3 | PLATFORM | *****Could not open CBC UART1 device. file desc = [dec]\n | Informational log only | Copy the error message exactly as it appears on the console or in the system log, call your Cisco technical support representative and provide the representative with the gathered information. | --
CANB_SERVER-3-ERROR_EXIT | 3 | PLATFORM | Canbus-server process exiting in [chars].[dec], error code [chars]\n | The CAN Bus Server process exited due to the reason mentioned in the message. | The System Manager process (sysmgr) will automatically respawn this process, up to a fixed number of times when this error is encountered, to recover. Verify process is up and running, give CLI: If it is still non-operational, use CLI: If it is still non-operational, perform card reload. If still non-operational, contacting TAC and performing RSP switchover is recommended. | --
CANB_SERVER-3-IDPROM_CACHE_OVERFLOW | 3 | PLATFORM | IDPROM cache write overflow detected at [chars].[dec] on tx_request_array[[dec]].tx_base_ptr, a retry will be scheduled\n | This is an error message related to the Canbus Controller processing the received UART message. | Do EP soft/hard OIR, or restart canb-server. | --
CANB_SERVER-3-INVALID_SLOT | 3 | PLATFORM | Invalid slot id:[dec] detected at [chars].[dec] \n | This is an error message related to the Canbus Controller processing the received message. | No action is required. | --
CANB_SERVER-3-INVALID_SLOT_BUS | 3 | PLATFORM | Invalid slot id:[dec] on bus:[dec] detected at [chars].[dec] \n | This is an error message related to the Canbus Controller processing the received message. | No action is required. | --
CANB_SERVER-3-MEM_CORRUPT_TX_REQUEST_ARRAY | 3 | PLATFORM | Memory corruption detected at [chars].[dec] on tx_request_array[[dec]], magic_num expected: [hex], actual [hex]\n | This is an error message related to the Canbus Controller processing the received UART message. | No action is required. | --
CANB_SERVER-3-MESSAGE_FAILED | 3 | PLATFORM | Unexpected CBC[chars] message received from slot [chars] [ver [dec].[dec]] for msg type [dec], id [dec], len [dec]\n | A message was received and did not match any outstanding requests and also is not a standalone message. This is not a critical failure, the process can continue functioning as expected despite the message arrival, message is discarded. | If this appears once or infrequently, it is not necessary to contact TAC. If it appears continuously or comes and goes repeatedly, it is best to please collect the following details and contact TAC. Provide the following CLI output: (admin)# show canb server-stats loc all (admin)# show canb trace loc <target nodeid> (admin)# debug canb server error loc <target nodeid> Let the debug run 2 minutes (admin)# undebug canb server error loc <target nodeid> (admin)# show canb trace loc <target nodeid> (admin)# show canb server-stats loc all | --
CANB_SERVER-3-OBFL_CACHE_OVERFLOW | 3 | PLATFORM | OBFL cache write overflow detected at [chars].[dec] on tx_request_array[[dec]].tx_base_ptr, a retry will be scheduled\n | This is an error message related to the Canbus Controller processing the received UART message. | restart canb-server. | --
CANB_SERVER-3-OPERATION_FAIL | 3 | PLATFORM | Failed in [chars].[dec], error code [chars]\n | The particular operation mentioned in the message failed due to some reason. This may be a serious failure, however process may continue functioning as expected (or successfully retry) despite the failure. | Provide the following debug: (admin)# show canb server-stats loc all (admin)# show canb trace loc <target nodeid> (admin)# debug canb server error loc <target nodeid> Let the debug run for 2 minutes (admin)# undebug canb server error loc <target nodeid> (admin)# show canb server-stats loc all | --
CANB_SERVER-6-CRC_ERROR | 6 | PLATFORM | CRC error in Rx message from CBC and recover by retransmit, throttled count = [dec]\n | The message received from Canbus Controller has CRC error computed. This is indicative of a low level serial device transmission error. In most cases, the message is fully recoverable automatically. | Provide the following CLI output: (admin)# show canb trace loc <target nodeid> (admin)# show canb server-stats loc all (admin)# show env volt Wait 5 minutes, again give CLI: (admin)# show env volt If the voltage output looks correct, then there is likely no negative impact from the CRC error. If the voltage output looks incorrect, wait 30 minutes and give the CLI command again. If the voltage output still looks incorrect, If this error occurs repetitively for a particular card, contact TAC for further evaluation. | --
CANB_SERVER-6-ILLEGAL_CBC_VERSION | 6 | PLATFORM | [chars].[dec], CBC Maj Version (Part-A:[dec] Part-B:[dec]) Illegal for node [chars] \n | Informational condition and/or failure. The process can continue functioning as expected despite the failure. | No action is required. | --
CANB_SERVER-6-OPERATION_INFO | 6 | PLATFORM | [chars].[dec], Info - [chars]\n | Informational condition and/or failure. The process can continue functioning as expected despite the failure. | No action is required. | --
CANB_SERVER-6-RP_ISOLATION | 6 | PLATFORM | [chars] is in RP isolation\n | This is an informational message indicating that target RP has transitioned into RP isolation. | No action is required. | --
CANB_SERVER-6-RP_ISOLATION_RESET_REQ | 6 | PLATFORM | CPU reset request ignored for [chars]\n | This is an informational message indicating that RP Isolation is in force, CPU reset request for the target slot is ignored. | No action is required. | --
CANB_SERVER-6-UPGRADE_COMPLETED | 6 | PLATFORM | CBC upgrade completed on [chars]\n | This is an informational message indicating that Canbus Controller firmware upgrade is completed on the specified location. | No action is required. | --
CANB_SERVER-6-UPGRADE_IN_PROGRESS | 6 | PLATFORM | CBC upgrade in progress on [chars], Page [dec] of range [dec]-[dec]\n | This is an informational message indicating that Canbus Controller firmware upgrade is in progress on the specified location. The page that is being presently upgraded is mentioned in the message. This page number would be in the specified range, corresponding to the Canbus Controller partition that is being upgraded. | No action is required. | --
CANB_SERVER-6-UPGRADE_INFO | 6 | PLATFORM | CBC upgrade on [chars]: [chars]\n | This is an informational message related to the Canbus Controller upgrade process on the specified location. | No action is required. | --
CANB_SERVER-6-UPGRADE_STARTED | 6 | PLATFORM | Starting CBC upgrade on [chars] with image [chars] | This is an informational message indicating that the Canbus Controller firmware on the specified loation is going to be upgraded with the image at the specified path. | No action is required. | --
CANB_SERVER-7-CBC_POST_RESET_NOTIFICATION | 7 | PLATFORM | Node [chars] [chars], [chars] ([hex][hex]%02x[hex])\n | Informational log only | Copy the error message exactly as it appears on the console or in the system log, call your Cisco technical support representative and provide the representative with the gathered information. | --
CANB_SERVER-7-CBC_PRE_RESET_NOTIFICATION | 7 | PLATFORM | Node [chars] [chars], [chars] ([hex][hex]%02x[hex])\n | Informational log only | Copy the error message exactly as it appears on the console or in the system log, call your Cisco technical support representative and provide the representative with the gathered information. | --
CANB_SERVER-7-OPERATION_DEBUG | 7 | PLATFORM | Debug [chars].[dec], [dec], [dec], error code [chars]\n | This is a programmed diagnostic debug message. | No action required. | --
CARD-3-OVERCURRENT | 3 | PLATFORM | ClkCtrl detected an overcurrent condition on card [chars] | ClkCtrl driver detected a card overcurrent condition | Copy the error message exactly as it appears on the console or in the system log, call your Cisco technical support representative and provide the representative with the gathered information. | The error message indicates a card hardware failure. Please OIR the card and check for bent pins on the backplane. If it is a bent pin, correct the problem and re-insert the card. If it is not, the card needs to be replaced.
CARDMGR-3-BAD_CS_INFO | 3 | PLATFORM | could not get CS revision info! | Could not get CS revision info | If the message recurs, copy the error message exactly as it appears on the console or in the system log, call your Cisco technical support representative and provide the representative with the gathered information. Please check the card is a Cisco approved device if it is externally accessible. Capture 'show filesystem <device>' together with console log. | Report this to Engineering. Use Topic to search for a similar DDTS. If you find none, write a DDTS for this problem.
CARDMGR-3-CHDIR_FAILED | 3 | PLATFORM | chdir to [chars] failed: [chars] | Chdir failed | Copy the error message exactly as it appears on the console or in the system log, call your Cisco technical support representative and provide the representative with the gathered information. Please check the card is inserted properly to the slot if it is an externally accessible device. Submit ddts if the card is internal device or inserted properly. | Report this to Engineering. Use Topic to search for a similar DDTS. If you find none, write a DDTS for this problem.
CARDMGR-3-MODULE_UNAVAILABLE | 3 | PLATFORM | module [chars] not available | Module was unavailable to be accessed. | Copy the error message exactly as it appears on the console or in the system log, call your Cisco technical support representative and provide the representative with the gathered information. Please check the card is inserted properly if it is externally accessible. Capture 'show media' and 'show filesystem <device>' together with console log. | Report this to Engineering. Use Topic to search for a similar DDTS. If you find none, write a DDTS for this problem.
CARDMGR-3-NO_CARDS_DEFINED | 3 | PLATFORM | no cards defined | No card information is defined in the PCMCIA device | Copy the error message exactly as it appears on the console or in the system log, call your Cisco technical support representative and provide the representative with the gathered information. Please check the card is a Cisco approved device if it is externally accessible. Capture 'show filesystem <device>' together with console log. | Report this to Engineering. Use Topic to search for a similar DDTS. If you find none, write a DDTS for this problem.
CARDMGR-3-NO_DRIVERS_FOUND | 3 | PLATFORM | no device drivers defined | No device driver is found for the device. | Copy the error message exactly as it appears on the console or in the system log, call your Cisco technical support representative and provide the representative with the gathered information. Please check the card is a Cisco approved device if it is externally accessible. Capture 'show filesystem <device>' together with console log. | Report this to Engineering. Use Topic to search for a similar DDTS. If you find none, write a DDTS for this problem.
CARDMGR-3-NO_MEM | 3 | PLATFORM | Malloc failure | System is running out of memory. This message will be for debug only. The out of memory situation will have other bad effects upon the router. | Copy the error message exactly as it appears on the console or in the system log, call your Cisco technical support representative and provide the representative with the gathered information. Reduce other system activity to ease memory demands. If conditions warrant, upgrade to a larger memory configuration. Capture the running core of cardmgrd and 'show memory <jid_of_cardmgrd>' Try Process restart the problem process cardmgrd to recover the memory | Report this to Engineering. Use Topic to search for a similar DDTS. If you find none, write a DDTS for this problem.
CARDMGR-3-NO_SOCKETS | 3 | PLATFORM | no sockets found! | No sockets | Copy the error message exactly as it appears on the console or in the system log, call your Cisco technical support representative and provide the representative with the gathered information. | Report this to Engineering. Use Topic to search for a similar DDTS. If you find none, write a DDTS for this problem.
CARDMGR-3-PCMCIA_INIT_ERROR | 3 | PLATFORM | PCMCIA initialization error at: \[chars]\ | PCMCIA initialization error | Copy the error message exactly as it appears on the console or in the system log, call your Cisco technical support representative and provide the representative with the gathered information. Please check the card is inserted properly if it is externally accessible. Capture 'show media' and 'show filesystem <device>' together with console log. | Report this to Engineering. Use Topic to search for a similar DDTS. If you find none, write a DDTS for this problem.
CARDMGR-3-SELECT_FAILURE | 3 | PLATFORM | select (): [chars] | Select failure | Copy the error message exactly as it appears on the console or in the system log, call your Cisco technical support representative and provide the representative with the gathered information. Please check the card is inserted properly if it is externally accessible. Capture 'show media' and 'show filesystem <device>' together with console log. | Report this to Engineering. Use Topic to search for a similar DDTS. If you find none, write a DDTS for this problem.
CARDMGR-3-UNSUPPORTED_CARD | 3 | PLATFORM | Unsupported card in socket [dec] | Unsupported card is found. Only Cisco approved card can be used | Copy the error message exactly as it appears on the console or in the system log, call your Cisco technical support representative and provide the representative with the gathered information. Check the card in slot is a Cisco approved card. Replace the card if not. If the card is on the Cisco approved, please submit a ddts together with 'show filesystem <device>' information together with the product information on card. | Replace the card if the card is not Cisco approved.
CARDMGR-6-PRODUCT_INFO | 6 | PLATFORM | product info: [chars] | Product info | No action is required. | --
CARDMGR-6-SOCKET_INFO | 6 | PLATFORM | socket [dec]: [chars] | Socket info | No action is required. | --
CARDMGR-7-ADJ_RES_FAILED | 7 | PLATFORM | could not adjust resource: [chars]: [chars] | Could not adjust resource | If the message recurs, copy the error message exactly as it appears on the console or in the system log, call your Cisco technical support representative and provide the representative with the gathered information. | Report this to Engineering. Use Topic to search for a similar DDTS. If you find none, write a DDTS for this problem.
CARDMGR-7-BAD_OPEN | 7 | PLATFORM | could not open [chars]: [chars] | Open of file failed | If the message recurs, copy the error message exactly as it appears on the console or in the system log, call your Cisco technical support representative and provide the representative with the gathered information. Please check the card is inserted properly and a Cisco approved device if it is externally accessible. Capture 'show filesystem <device>' together with console log. | Report this to Engineering. Use Topic to search for a similar DDTS. If you find none, write a DDTS for this problem.
CARDMGR-7-BIND_FAILED | 7 | PLATFORM | bind '[chars]' to socket [dec] failed: [chars] | Bind failed | If the message recurs, copy the error message exactly as it appears on the console or in the system log, call your Cisco technical support representative and provide the representative with the gathered information. | Report this to Engineering. Use Topic to search for a similar DDTS. If you find none, write a DDTS for this problem.
CARDMGR-7-BIND_MTD_REGION_FAILED | 7 | PLATFORM | bind MTD '[chars]' to region at [hex] failed: [chars] | Bind mtd region failed | If the message recurs, copy the error message exactly as it appears on the console or in the system log, call your Cisco technical support representative and provide the representative with the gathered information. Please check the card is a Cisco approved device if it is externally accessible. Capture 'show filesystem <device>' together with console log. | Report this to Engineering. Use Topic to search for a similar DDTS. If you find none, write a DDTS for this problem.
CARDMGR-7-BIND_MTD_SOCKET_FAILED | 7 | PLATFORM | bind MTD '[chars]' to socket [dec] failed: [chars] | Bind mtd to socket failed | If the message recurs, copy the error message exactly as it appears on the console or in the system log, call your Cisco technical support representative and provide the representative with the gathered information. Please check the card is a Cisco approved device if it is externally accessible. Capture 'show filesystem <device>' together with console log. | Report this to Engineering. Use Topic to search for a similar DDTS. If you find none, write a DDTS for this problem.
CARDMGR-7-CIS_DATA_PARSING_ERROR | 7 | PLATFORM | error parsing CIS([hex]) on socket [dec]: [chars] | CIS data parsing error | If the message recurs, copy the error message exactly as it appears on the console or in the system log, call your Cisco technical support representative and provide the representative with the gathered information. | Report this to Engineering. Use Topic to search for a similar DDTS. If you find none, write a DDTS for this problem.
CARDMGR-7-CIS_DATA_READ_ERROR | 7 | PLATFORM | error reading CIS data on socket [dec]: [chars] | CIS data read error | If the message recurs, copy the error message exactly as it appears on the console or in the system log, call your Cisco technical support representative and provide the representative with the gathered information. | Report this to Engineering. Use Topic to search for a similar DDTS. If you find none, write a DDTS for this problem.
CARDMGR-7-CIS_REPLACE_ERROR | 7 | PLATFORM | could not replace CIS: [chars] | CIS replace error | Please check the card is a Cisco approved device if it is externally accessible. Capture 'show filesystem <device>' together with console log. If the message recurs, copy the error message exactly as it appears on the console or in the system log, call your Cisco technical support representative and provide the representative with the gathered information. | Report this to Engineering. Use Topic to search for a similar DDTS. If you find none, write a DDTS for this problem.
CARDMGR-7-CS_REL_MISMATCH | 7 | PLATFORM | Card Services release does not match | Release mismatch | Copy the error message exactly as it appears on the console or in the system log, call your Cisco technical support representative and provide the representative with the gathered information. Please check the card is a Cisco approved device if it is externally accessible. Capture 'show filesystem <device>' together with console log. | Report this to Engineering. Use Topic to search for a similar DDTS. If you find none, write a DDTS for this problem.
CARDMGR-7-GET_DEV_INFO_FAILED | 7 | PLATFORM | get device info on socket [dec] failed: [chars] | Device info failed | Copy the error message exactly as it appears on the console or in the system log, call your Cisco technical support representative and provide the representative with the gathered information. Please check the card is a Cisco approved device if it is externally accessible. Capture 'show filesystem <device>' together with console log. | Report this to Engineering. Use Topic to search for a similar DDTS. If you find none, write a DDTS for this problem.
CARDMGR-7-OPEN_SOCK_FAILED | 7 | PLATFORM | open_sock(socket [dec]) failed: [chars] | Open of socket failed | If the message recurs, copy the error message exactly as it appears on the console or in the system log, call your Cisco technical support representative and provide the representative with the gathered information. | Report this to Engineering. Use Topic to search for a similar DDTS. If you find none, write a DDTS for this problem.
CARDMGR-7-READ_FAILED | 7 | PLATFORM | read ([dec]): [chars] | Read failed | If the message recurs, copy the error message exactly as it appears on the console or in the system log, call your Cisco technical support representative and provide the representative with the gathered information. | Report this to Engineering. Use Topic to search for a similar DDTS. If you find none, write a DDTS for this problem.
CARDMGR-7-THREAD_CREATE_FAILED | 7 | PLATFORM | Thread create failed: [chars] | Thread create failed | Copy the error message exactly as it appears on the console or in the system log, call your Cisco technical support representative and provide the representative with the gathered information. | Report this to Engineering. Use Topic to search for a similar DDTS. If you find none, write a DDTS for this problem.
CARDMGR-7-UNBIND_FAILED | 7 | PLATFORM | unbind '[chars]' from socket [dec] failed: [chars] | Unbind failed | If the message recurs, copy the error message exactly as it appears on the console or in the system log, call your Cisco technical support representative and provide the representative with the gathered information. | Report this to Engineering. Use Topic to search for a similar DDTS. If you find none, write a DDTS for this problem.
CARDMGR-7-UNBIND_MTD_FAILED | 7 | PLATFORM | unbind MTD '[chars]' from socket [dec] failed: [chars] | Unbind MTD failed | If the message recurs, copy the error message exactly as it appears on the console or in the system log, call your Cisco technical support representative and provide the representative with the gathered information. | Report this to Engineering. Use Topic to search for a similar DDTS. If you find none, write a DDTS for this problem.
CATAPULT-3-ERR_EVM_CREATE | 3 | PLATFORM | Event Manager create failed for [chars]. Reason: [chars] | CATAPULT Event Manager create error | Copy the error message exactly as it appears on the console or in the system log, call your Cisco technical support representative and provide the representative with the gathered information. | --
CATAPULT-3-ERR_EXIT | 3 | PLATFORM | Exit on error: [chars]: Caused by [chars] | An error occurred in CATAPULT Driver which requires exiting (and, hence, restarting) the process. | If the message recurs, copy the error message exactly as it appears on the console or in the system log, call your Cisco technical support representative and provide the representative with the gathered information. | This error indicates that the CATAPULT Driver detected an error condition from which it cannot directly recover. This does not necessarily mean the ASIC HW is in fault. The message will inform the severity. The various core files that may be generated can yield information as to the root cause of the issue in most circumstances. Report this to Engineering. Use Topic to search for a similar DDTS. If you find none, write a DDTS for this problem.
CATAPULT-3-ERR_INIT | 3 | PLATFORM | Initialization Error: [chars] Reason: [chars]. Exiting. | CATAPULT Driver encountered a fatal error and is not able to recover. The supplied text string will explain the reason. Call support with this text. | Copy the error message exactly as it appears on the console or in the system log, call your Cisco technical support representative and provide the representative with the gathered information. | --
CATAPULT-5-ERR_CONT | 5 | PLATFORM | Continuing execution: [chars]: Caused by [chars] | This message indicates an error occurred beyond which execution of the catapult_driver may continue, attempting to effect recovery or work-around internally, minimizing loss of information/functionality. | If the message recurs, copy the error message exactly as it appears on the console or in the system log, call your Cisco technical support representative and provide the representative with the gathered information. | Non fatal message for CATAPULT Driver. If the error is persistent, then: Report this to Engineering. Use Topic to search for a similar DDTS. If you find none, write a DDTS for this problem.
CBC-2-CANBUS_BOTH_FAILED | 2 | PLATFORM | Canbus A and B have failed | CBC detected both CANBUS A and CANBUS B have failed. This may be a serious hardware failure. | Reboot the LC. If the problem persists Copy the error message exactly as it appears on the console or in the system log, call your Cisco technical support representative and provide the representative with the gathered information. | Report this to Engineering. Use Topic to search for a similar DDTS. If you find none, write a DDTS for this problem.
CBC-2-CANBUS_PWR_SEQ_FAILED | 2 | PLATFORM | CBC power sequence failed | The CBC alarm indicating that the power up sequence has failed. The proper functioning of the board requires that a successful application of power be applied to the board in the proper sequence. | Reboot the LC. If the problem persists Copy the error message exactly as it appears on the console or in the system log, call your Cisco technical support representative and provide the representative with the gathered information. | Report this to Engineering. Use Topic to search for a similar DDTS. If you find none, write a DDTS for this problem.
CBC-3-CANBUS_A_FAILED | 3 | PLATFORM | CBC A failed | CBC detected CANBUS A failure. This may be a serious failure, however the system may continue functioning as expected despite the failure. | Reboot the LC. If the problem persists Copy the error message exactly as it appears on the console or in the system log, call your Cisco technical support representative and provide the representative with the gathered information. | Report this to Engineering. Use Topic to search for a similar DDTS. If you find none, write a DDTS for this problem.
CBC-3-CANBUS_B_FAILED | 3 | PLATFORM | CBC B failed | CBC detected CANBUS B failure. This may be a serious failure, however the system may continue functioning as expected despite the failure. | Reboot the LC. If the problem persists Copy the error message exactly as it appears on the console or in the system log, call your Cisco technical support representative and provide the representative with the gathered information. | Report this to Engineering. Use Topic to search for a similar DDTS. If you find none, write a DDTS for this problem.
CBC-3-CANBUS_FANTRAY_INRUSH_FAILED | 3 | PLATFORM | CBC inrush fantray has failed | CBC has detected that the inrush fantray has failed. This will result in the LCs getting overheated. Please turn off power to the system. | Copy the error message exactly as it appears on the console or in the system log, call your Cisco technical support representative and provide the representative with the gathered information. | Report this to Engineering. Use Topic to search for a similar DDTS. If you find none, write a DDTS for this problem.
CBC-3-CANBUS_PWR_FUSE_FAILED | 3 | PLATFORM | CBC power fuse has failed | CBC has detected power fuse failure. The proper functioning of the board requies that the current drawn be within the rating of the boards power fuse. | Copy the error message exactly as it appears on the console or in the system log, call your Cisco technical support representative and provide the representative with the gathered information. | Report this to Engineering. Use Topic to search for a similar DDTS. If you find none, write a DDTS for this problem.
CBC-3-SLOT_ID_CHANGE | 3 | PLATFORM | CBC slot id changed | CBC detected unexpected slot id change. The system can no longer manage/monitor the card's environment conditions. Normally this means some HW issue on slot id pins, there are 6 pins per board to indicate a valid slot, if any of the pin has noise which get changed during card operation, we will see this alert | Reboot the LC. If the problem persists Copy the error message exactly as it appears on the console or in the system log, call your Cisco technical support representative and provide the representative with the gathered information. | Report this to Engineering. Use Topic to search for a similar DDTS. If you find none, write a DDTS for this problem.
CBC-3-VERSION_ERROR | 3 | PLATFORM | CBC major version error on node [chars]. Expected=[dec], Actual=[dec] | The CBC on the slot has an incorrect firmware type programmed. The firmware major version does not match the card type. | Try cbc fpd force upgrade on this node and then reload this node. | Report this to Engineering. Use Topic to search for a similar DDTS. If you find none, write a DDTS for this problem.
CCI_HAL_SATORI-3-ERR_TX_PKT | 3 | PLATFORM | [chars]: [dec] [chars] | CCI HAL SATORI Packet transmit error. | Execute spp_pdma_show_ltrace from the kshell of the card where this message was seen. | --
CCI_SSTAR-3-ERR_DRV_INIT | 3 | PLATFORM | CPUCtrl (SSTAR) Initialization failed: [chars] | The cpuctrl (sstar) driver detected an error during initialization. | If the message recurs, copy the error message exactly as it appears on the console or in the system log, call your Cisco technical support representative and provide the representative with the gathered information. | Report this to Engineering. Use Topic to search for a similar DDTS. If you find none, write a DDTS for this problem.
CCI_SSTAR-3-ERR_EVM_CREATE | 3 | PLATFORM | Failed to create event manager | The Fabric driver was unable to create an event manager for processing messages and hence failed to initialize. The System Manager process (sysmgr) will automatically respawn this (sfe_drvr) process, up to a fixed number of times the error is encountered, to recover. If the problem continues, sysmgr will trigger node reload. After a certain number of node reloads, the shelf manager will permanently shutdown the node. | If the message recurs, copy the error message exactly as it appears on the console or in the system log, call your Cisco technical support representative and provide the representative with the gathered information. | Search the event logs for events/errors related to the failure reason. Event Manager failures are part of the overall system. If there are failures here then other processes may also exhibit similar problems. Report this to Engineering. Use Topic to search for a similar DDTS. If you find none, write a DDTS for this problem.
CCI_SSTAR-3-ERR_INTERRUPT_THREAD_EXIT | 3 | PLATFORM | [chars] priority interrupt thread failed. Exiting. | The cpuctrl (sstar) driver detected a critical failure in the interrupt thread initialization. Abort and exit the thread. | If the message recurs, copy the error message exactly as it appears on the console or in the system log, call your Cisco technical support representative and provide the representative with the gathered information. | Report this to Engineering. Use Topic to search for a similar DDTS. If you find none, write a DDTS for this problem.
CCTL_ENS-3-ERROR_EXIT | 3 | PLATFORM | Envmon process exiting because [chars], error code [chars]\n | The Chassis Control driver process exited due to the reason mentioned in the message. | The System Manager process (sysmgr) will automatically respawn this process, up to a fixed number of times when this error is encountered, to recover. Execute 'show process envmon location <>' to verify that the process is up and running. If it is still non-operational, try doing from the admin mode 'process restart envmon location <>'. If the message recurs, copy the error message exactly as it appears on the console or in the system log, call your Cisco technical support representative and provide the representative with the gathered information. | --
CCTL_ENS-7-OPERATION_FAIL | 7 | PLATFORM | Failed to [chars], error code [chars]\n | The particular operation mentioned in the message failed due to some reason. This is not a critical failure, the process can continue functioning as expected despite the failure. | Debug message only. No action is required. | --
CCTL-2-CARD_POWERUP_FAIL | 2 | PLATFORM | Unable to powerup card(for node:[chars]) rc: [chars]\n | The hardware powerup was unsuccessful due to the mentioned reason. | Card powerup is typically initiated when a card needs to power. If that fails, please collect 'show cctl trace shelfmgr loc ' from the node on which this ios-msg is seen. | --
CCTL-2-CARD_SHUTDOWN_FAIL | 2 | PLATFORM | Unable to shutdown card(for node: [chars]) rc: [chars]\n | The shutdown of the card was unsuccessful due to the mentioned reason. | Card shutdown is typically initiated when a card needs to be hard reset. If that fails, only a software reset be initiated. Please collect 'show cctl trace shelfmgr loc' from the node on which this ios-msg is seen. | --
CCTL-2-CHASSIS_SHUTDOWN_FAIL | 2 | PLATFORM | Unable to shutdown chassis because [chars]\n | The shutdown of the chassis was unsuccessful due to the mentioned reason. | Chassis shutdown is typically initiated due to some critical failure. If the software initiated chassis shutdown has failed, then user should intervene and shut down the chassis manually. | --
CCTL-2-CPLD_POWER_ALARM | 2 | PLATFORM | Fabric PLD [chars] interrupt detected instance [dec] Channel [dec] [chars] register: [hex]\n | The Fabric PLD power fault alarm was encountered | A power fault has occurred.If the fault has occurred, node will be shutdown. Please collect syslog and cctl client debug's from the node on which this ios-msg is seen. | --
CCTL-2-CPLD_POWER_CTRL_ALARM | 2 | PLATFORM | Fabric PLD [chars] interrupt detected instance [dec] [chars] register [hex]\n | The Fabric PLD power fault alarm was encountered | A power fault has occurred.If the fault has occurred, node will be shutdown. Please collect syslog and cctl client debug's from the node on which this ios-msg is seen. | --
CCTL-2-CRS8_B_FANTRAY_MISMATCH | 2 | PLATFORM | Fan tray mismatch [chars]. Please check [chars] fan tray.\n | The CRS-8-LCC-B chassis is runing with different types of fan trays. Please check the fan tray and make sure both are of same type. | Please check the fan tray type and make sure both are CRS-8-FANTRAY-B Fan Tray if fan tray mismatch is detected. | If the fan trays are not identical types, fan monitoring might get affected and it's not advisable to keep the chassis in service. This message can be ignored if it's observed during fan tray migration from CRS-8-LCC-FAN-TR to CRS-8-FANTRAY-B.
CCTL-2-MB_POWERUP_CHECK_FAIL | 2 | PLATFORM | Voltage validation failed, motherboard did not power up. Shutting down card. | The voltage validation and power status check for the card failed. This might be a power issue to the card or a faulty card. | Try reloading the card or physical OIR, verify power to chassis and the card. | --
CCTL-2-PEARL_POWER_ALARM | 2 | PLATFORM | [chars] Alarm detected on MSC-400G node([dec]) register: [hex]\n | An LC power alarm was encountered. | Node will be shutdown immediately as hardware error occured. Please collect 'showtech cctl' from the node on which this ios-msg is seen. | --
CCTL-2-PEARL_TEMP_ALARM | 2 | PLATFORM | [chars] Alarm detected on MSC-400G node([dec]) register: [hex]\n | An LC temperature alarm was encountered. | Node will be shutdown immediately as hardware error occured. Please collect 'showtech cctl' from the node on which this ios-msg is seen. | --
CCTL-2-RESET_SP_FAIL | 2 | PLATFORM | Unable to reset SP node([chars]) rc: [chars]\n | The hard reset of sp was unsuccessful due to the mentioned reason. | Reset of SP is typically initiated when that SP needs to be hard reset. If that fails, only a software reset be initiated. Please collect 'show cctl trace shelfmgr loc' from the node on which this ios-msg is seen. | --
CCTL-2-STANDBY_SHUTDOWN_FAILED | 2 | PLATFORM | Unable to shutdown the standby node as part of chassis shutdown\n | The shutdown of the standby SC/RP node failed during the chassis shutdown process. | Please power off the chassis manually. | Look for logs that caused the chassis to shut down.
CCTL-2-TAIKO_POWER_ALARM | 2 | PLATFORM | [chars] Alarm detected on Taiko node([dec]) register: [hex]\n | The taiko power alarm was encountered | Node will be shutdown immediately as hardware error occured. Please collect 'show cctl trace error' from the node on which this ios-msg is seen. | --
CCTL-2-TAIKO_TEMP_ALARM | 2 | PLATFORM | [chars] Alarm detected on Taiko node([dec]) register: [hex]\n | The taiko temperature alarm was encountered | Node will be shutdown immediately as hardware error occured. Please collect 'show cctl trace error' from the node on which this ios-msg is seen. | --
CCTL-3-BARBARIAN_VOLT_FIX_FAILED | 3 | PLATFORM | Voltage fix on VP4 could not be activated for Barbarian SPA in slot [dec]\n | VP4 rail on the SPA could not be margined to nominal voltage due to some failure. | SAR chip SRAM parity errors might result. Margin the rail manually. | --
CCTL-3-ERROR_EXIT | 3 | PLATFORM | Envmon process exiting because [chars], error code [chars]\n | The Chassis Control driver process exited due to the reason mentioned in the message. | The System Manager process (sysmgr) will automatically respawn this process, up to a fixed number of times when this error is encountered, to recover. Execute 'show process envmon location <>' to verify that the process is up and running. If it is still non-operational, try doing from the admin mode 'process restart envmon location <>'. If the message recurs, copy the error message exactly as it appears on the console or in the system log, call your Cisco technical support representative and provide the representative with the gathered information. | --
CCTL-3-I2C_FAILURE_CLEAR_LED | 3 | PLATFORM | An I2C failure occurred while trying to clear the alarm LED(s).\n | An I2C failure occurred while trying to clear one or more of the alarm card LEDs. | No action is required. | --
CCTL-3-I2C_FAILURE_HANG | 3 | PLATFORM | Unable to recover from I2C bus hang for sensor [chars].\n | An I2C bus hang was encountered when attempting to access a sensor. | No action is required. | --
CCTL-3-I2C_FAILURE_PM_CLEAR_FAULT | 3 | PLATFORM | An I2C failure occurred while trying to clear the fault status of Power Module id: [dec].\n | An I2C error was encountered when attempting to clear the fault / alarm information of a Power Module. | No action is required. | --
CCTL-3-I2C_FAILURE_PM_FAULT | 3 | PLATFORM | An I2C failure occurred while checking the fault status of Power Module id: [dec].\n | An I2C error was encountered when attempting to access the fault / alarm information of a Power Module. | No action is required. | --
CCTL-3-I2C_FAILURE_PM_LED | 3 | PLATFORM | An I2C failure occurred while trying to set the Power Module presence LED(s).\n | An I2C failure occurred while trying to set or clear the LEDs of a Power Module in a power shelf. | No action is required. | --
CCTL-3-I2C_FAILURE_PM_PRESENCE | 3 | PLATFORM | An I2C failure occurred while checking for the presence of Power Modules in [chars].\n | This I2C failure indicates that there was a fault when checking the presence information for the Power Modules in a power shelf. The shelf might have been removed or is not inserted correctly. | Check that the shelf is present and seated correctly. | --
CCTL-3-I2C_FAILURE_PM_SENSOR | 3 | PLATFORM | An I2C failure occurred when reading sensor [chars] for Power Module id: [dec].\n | An I2C error was encountered when attempting to read a sensor on a Power Module. | No action is required. | --
CCTL-3-I2C_FAILURE_SET_LED | 3 | PLATFORM | An I2C failure occurred while trying to set the alarm LED(s).\n | An I2C failure occurred while trying to set one or more of the alarm card LEDs. | No action is required. | --
CCTL-3-I2C_FAILURE_ZONE | 3 | PLATFORM | An I2C failure occurred while checking the zone breaker status in [chars].\n | This I2C failure indicates that a fault occurred when checking the circuit breaker status on the shelf. | No action is required. | --
CCTL-3-MASTERSHIP_EXIT | 3 | PLATFORM | Exiting because not able to [chars] mastership\n | The Chassis Control driver process exited as it was not able to grab mastership or unable to release it. | No action is required. | --
CCTL-3-READ_POWER_SHELF_TYPE_FAILURE | 3 | PLATFORM | Unable to detect power shelf type. Assuming AC shelf and continuing for now. Please check EEPROM programming on power shelf backplane.\n | We are unable to read the power shelf backplane EEPROM for some reason. Need to check the programming of the backplane. | Check that the power-shelf is seated correctly, and that the backplane EEPROM is programmed correctly. In the admin mode, use 'show diag power-supply eeprom-info' to check the contents of the EEPROM. | If the EEPROM is not programmed correctly, this message will be seen. Please capture output of 'show diag power-supply eeprom-info' in admin mode to confirm this. If EEPROM does not show valid data, the unit will have to be RMA'd to reprogram the EEPROM correctly.
CCTL-3-UNKNOWN_CHASSIS_ID | 3 | PLATFORM | Unknown Controller/Platform type [hex] read from EEPROM.\n | The value read from the EEPROM does not match any of the known Controller/platform type values. | Please check the EEPROM programming. 'show diag eeprom-info' in admin mode gives a raw dump of the EEPROM data. Refer EDCS-137763 to interpret the data to check if the Controller/Platform type is programmed correctly or not. If the Controller/Platform type is incorrect, the unit will have to be RMA'd to reprogram the EEPROM correctly. If the Controller/Platform type is correct, EEPROM read is failed due to unknown reason, Its Recommended to Hard OIR of the card. | --
CCTL-4-BARBARIAN_VOLT_FIX_ACTIVE | 4 | PLATFORM | Voltage fix on VP4 active for Barbarian SPA in slot [dec]\n | VP4 rail on the SPA is margined to nominal voltage due to SAR chip errata. | No action is required. | --
CCTL-4-CPLD_POWER_SEQUENCER_FAULT_OR_ALERT | 4 | PLATFORM | Power Sequencer [inst: [dec] channel: [dec] sensor_type: [chars]] detected alarm [chars] value: [dec] threshold: [dec] | The fabric power sequencer detected a temperature or power alarm. | An alarm was detected. If a critical alarm is detected node will be shutdown. Please collect syslog and cctl client debugs from the node where alarm was detected. | --
CCTL-4-CPLD_POWER_WARN | 4 | PLATFORM | Fabric PLD [chars] interrupt detected instance [dec] Channel [dec] [chars] register: [hex]\n | The Fabric PLD power alert was encountered | A power alert has occurred. If the alert has occurred, node will not be shutdown. Please collect syslog and cctl client debug's from the node on which this ios-msg is seen. | --
CCTL-4-UNKNOWN_SHELF_ID | 4 | PLATFORM | Unknown shelf ID [hex] read from power shelf backplane EEPROM - please check EEPROM programming.\n | The value read from the power shelf backplane does not match any of the known shelf ID values. Please check the EEPROM programming. | Please check the EEPROM programming of the power-shelf backplane. 'show diag power-supply eeprom-info' in admin mode gives a raw dump of the EEPROM data. Refer EDCS-137763 to interpret the data to check if the shelf ID is programmed correctly or not. If the shelf ID is incorrect, the unit will have to be RMA'd to reprogram the EEPROM correctly. | If the EEPROM is not programmed with correct shelf ID, this message will be seen. Please capture output of 'show diag power-supply eeprom-info' in admin mode, and then refer EDCS-137763 to interpret the data and check if the shelf ID is programmed correctly. If found incorrect, the unit will have to be RMA'd to reprogram the EEPROM correctly.
CCTL-6-OPERATION_SUCCESS | 6 | PLATFORM | [chars]\n | The particular operation mentioned in the message succeeded. | No action is required. | --
CCTL-6-TEMP_ALARM | 6 | PLATFORM | [chars] alarm occured for [chars] sensor at temperature [dec] deg C, against configured threshold of [dec] deg C\n | Informational msg indicating temperature at which alarm occured. | Software will take corrective action on its own. No action is required. | --
CCTL-6-TEMP_READ_ERR | 6 | PLATFORM | Invalid temp value read for [chars] sensor.\n | Informational msg indicating invalid temperature read | Software will take corrective action on its own. No action is required. | --
CCTL-7-FMEA_BOARD_POWER_FAILED | 7 | PLATFORM | [chars] | During power failures on the card, power failure interrupts are generated. In response to this power failure interrupt, the CCTL module will try to collect the debug dumps and then move the card to IN_RESET state. This iosmsg is added to inform the status of the log collection. | None | --
CCTL-7-OPERATION_FAIL | 7 | PLATFORM | Failed to [chars], error code [chars]\n | The particular operation mentioned in the message failed due to some reason. This is not a critical failure, the process can continue functioning as expected despite the failure. | Debug message only. No action is required. | --
CE_SWITCH-2-DEADLINE_MONITOR_FAILED | 2 | PLATFORM | Switch process failed to register with deadline monitor, error [chars] | ce-switch process failed to register with deadline monitor | No action is required. | *None* Report this to Engineering. Use Topic to search for a similar DDTS. If you find none, write a DDTS for this problem.
CE_SWITCH-2-LINK_SHUT_DOWN | 2 | PLATFORM | Intra-rack switch port [dec] state changed to ADMIN_DOWN | The intra-rack switch port was administratively shut down. | No action is required. | *None* Report this to Engineering. Use Topic to search for a similar DDTS. If you find none, write a DDTS for this problem.
CE_SWITCH-2-LINK_STATE_CHANGE | 2 | PLATFORM | Intra-rack switch port [dec] state changed to [chars] | When the process starts, port state oscillate between up and down and finally the port state will become up. While configuring also port link state change message information displayed. Except the above two scenarious, if port state change occurs please contact TAC support. | Please restart the process 'process restart ce_switch' and verify the port state 'show controller switch ports location all'. If it not recovered please collect (admin)Show tech-support control-ethernet and contact TAC | This indicates an internal software inconsistency.Report this to Engineering. Use Topic to search for a similar DDTS. If you find none, write a DDTS for this problem.
CE_SWITCH-2-PORT_HARDWARE_FAULT | 2 | PLATFORM | Hardware fault declared on Switch port [dec] after maximum recovery attempt. | Software declared hardware fault on the specified port after the number of auto-recovery attempt exceeded the threshold. The port will be set to UDLD err-disable state until manually cleared. The fault could be hardware issues or connection problem. | Check the link on which the error happened. Try replacing/reconnecting the GBIC/SFP/cable at either end of the link. If the fault is at inter-RP link, try physical OIR. Clear error-disable and re-enable the port on the RP and see if the port comes up. If the port doesn't comeup collect 'admin show tech-support control-ethernet' log and contact TAC | If replacing GBIC/Cable/SFP/ or physical OIR of the card does not help, run diagnostics on the board for failure analysis. Report this to Engineering.Use Topic to search for a similar DDTS. If you find none, write a DDTS for this problem.
CE_SWITCH-2-PORT_HARDWARE_FAULT | 2 | PLATFORM | Hardware fault declared on Switch port [dec] after maximum recovery attempt. | Software declared hardware fault on the specified port after the number of auto-recovery attempt exceeded the threshold. The port will be set to UDLD err-disable state until manually cleared. The fault could be hardware issues or connection problem. | Check the link on which the error happened. Try replacing/reconnecting the GBIC/SFP/cable at either end of the link. If the fault is at inter-RP link, try physical OIR. Clear error-disable and re-enable the port on the RP and see if the port comes up. If the port doesn't comeup collect 'admin show tech-support control-ethernet' log and contact TAC | If replacing GBIC/Cable/SFP/ or physical OIR of the card does not help, run diagnostics on the board for failure analysis. Report this to Engineering.Use Topic to search for a similar DDTS. If you find none, write a DDTS for this problem.
CE_SWITCH-2-STACKING_LINK_DOWN | 2 | PLATFORM | Broadcom switch stacking link down | The driver was unable to successfully initialise the stacking link | If the message recurs, copy the error message exactly as it appears on the console or in the system log, call your Cisco technical support representative and provide the representative with the gathered information. | Please collect show tech control-ethernet Report this to Engineering. Use Topic to search for a similar DDTS. If you find none, write a DDTS for this problem.
CE_SWITCH-3-DMAC_LINK_STATE_CHANGE | 3 | PLATFORM | CE_SWITCH DMAC link interface ([dec]) is down | The internal link interface for the specified port is down. | Gather the data listed in 'required_info'. If the issue persists then copy the error message exactly as it appears, and report it to your technical support representative. | The error indicates that an internal link is down. This is an unexpected event. Reload the card to clear the error only if the issue persists.
CE_SWITCH-5-LINK_SHUT_DOWN | 5 | PLATFORM | Intra-rack switch port [dec] state changed to ADMIN_DOWN | The intra-rack switch port was administratively shut down. | No action is required. | No action is required.
CE_SWITCH-6-BADSFP | 6 | PLATFORM | Front panel nV Edge Control Port [dec] has unsupported SFP plugged in.\n Port is disabled, please plug in Cisco support 1Gig SFP for port to be enabled | nV Edge Control ports needs Cisco supported SFPs. | 'Plug in a Cisco supported 1Gig SFP' | --
CE_SWITCH-6-ERRDIS | 6 | PLATFORM | \nFront Panel port [dec] error disabled because of UDLD \nuni directional forwarding. There will be automatic \nretries to try and bring up the port periodically | Front panel SFP port is UDLD Uni-Directional, check sfp/fiber for errors | 'Check if the media (fiber / sfp) has any errors' | --
CE_SWITCH-6-UPDN | 6 | PLATFORM | Interface [dec] ([chars]) is [chars] | A link to the RSP control plane switch has change state. | 'Copy the error message exactly as it appears on the console or in the system log. Issue the <CmdBold>show controllers ce-switch link detail location <loc in msg><noCmdBold> command to gather data that may provide information to determine the nature of the error. If you cannot determine the nature of the error from the error message text or from the <CmdBold>show controllers ce-switch link detail location <loc in msg><noCmdBold> output, call your Cisco technical support representative and provide the representative with the gathered information.' | --
CEMGBL-2-CRIT | 2 | PLATFORM | [chars] : [chars] | An unexpected critical error condition encountered. | Collect system log information. Copy the error message exactly as it appears on the console or in the system log, call your Cisco technical support representative and provide the representative with the gathered information. | Collect system log information. Report this to Engineering. Use Topic to search for a similar DDTS. If you find none, write a DDTS for this problem.
CEMGBL-2-SFP_INVALID_TYPE | 2 | PLATFORM | 'CE SFP monitor init failed with invalid board type [hex]' | An unexpected failure occurs in register notification. If the mentioned board type does not matches, then failure occurs. | Collect system log information. No action is required. | 'Report this to Engineering. Use Topic to search for a similar DDTS.' 'If you find none, write a DDTS for this problem.'
CEMGBL-2-SFP_INVALID_TYPE | 2 | PLATFORM | CE SFP monitor init failed with invalid board type [hex] | An unexpected failure in register notification failed. | Collect system log information. Collect following CLI output: (admin)#show cemgbl edm ltrace Copy the error message exactly as it appears on the console or in the system log, call your Cisco technical support representative and provide the representative with the gathered information. | Make sure that the reported board type is supported on the chassis. If the issue persists, Collect system log information. Collect following CLI output: (admin)#show cemgbl edm ltrace Report this to Engineering. Use Topic to search for a similar DDTS. If you find none, write a DDTS for this problem.
CEMGBL-4-WARNING | 4 | PLATFORM | [chars] : [chars] | An unexpected condition encountered. | Collect system log information. No action is required. | Report this to Engineering. Use Topic to search for a similar DDTS. If you find none, write a DDTS for this problem.
CEMGBL-5-LTRACE_INIT_FAIL | 5 | PLATFORM | 'CE register noification failed ltrace buffer init : [chars]' | Ltrace initialization failed within INV. Ltraces may not be printed. | Collect system log information. No action is required. | 'Report this to Engineering. Use Topic to search for a similar DDTS.' 'If you find none, write a DDTS for this problem.' If this recurs, then try 'process restart cemgbl location < >'
CEMGBL-5-SFP_OIR | 5 | PLATFORM | 'Control-ethernet external gigabit sfp [chars] - [chars]' | The control-ethernet external gigabit ethernet sfp state changed | No action is required. | 'Report this to Engineering. Use Topic to search for a similar DDTS.' 'If you find none, write a DDTS for this problem.'
CEMGBL-5-SFP_OIR | 5 | PLATFORM | Control-ethernet external gigabit sfp [chars] - [chars] | The control-eth ext ge sfp state changed | No action is required. | *None* Report this to Engineering. Use Topic to search for a similar DDTS. If you find none, write a DDTS for this problem.
CEMGBL-6-INFO | 6 | PLATFORM | Ltrace failure in [chars] : [chars] | An unexpected condition encountered. | No action is required. | Report this to Engineering. Use Topic to search for a similar DDTS. If you find none, write a DDTS for this problem.
CEMGBL-6-INV_TRACE_BUFF_INIT_FAILED | 6 | PLATFORM | '[chars]: cemgbl inv trace buffer init failed: [chars]' | Ltrace initialization failed within INV. Ltraces may not be printed. | Collect system log information. No action is required. | 'Report this to Engineering. Use Topic to search for a similar DDTS.' 'If you find none, write a DDTS for this problem.' If this recurs, then try 'process restart cemgbl location < >'
CEMGBL-7-ERROR | 7 | PLATFORM | [chars] : [chars] | An unexpected error condition encountered. | Collect system log information. No action is required. | Report this to Engineering. Use Topic to search for a similar DDTS. If you find none, write a DDTS for this problem.
CEMGBL-7-REGISTER_NOTIFY_FAIL | 7 | PLATFORM | 'CE register notification failed with cb : [hex] intf : [hex] num_elements : [hex]' | An unexpected failure occurs in register notification. | Collect system log information. No action is required. | 'Report this to Engineering. Use Topic to search for a similar DDTS.' 'If you find none, write a DDTS for this problem.'
CEMGBL-7-REGISTER_NOTIFY_FAIL | 7 | PLATFORM | CE register notification failed with cb : [hex] intf : [hex] num_elements : [hex] | An unexpected failure in register notification failed. | Collect system log information. No action is required. | Report this to Engineering. Use Topic to search for a similar DDTS. If you find none, write a DDTS for this problem.
CETHHA-2-CRITICAL | 2 | PLATFORM | Hardware error on control-ethernet port [chars] | Hardware error on CPU control ethernet port. | Remove/Replace the RP. | Report this to Engineering. Use Topic to search for a similar DDTS. If you find none, write a DDTS for this problem.
CETHHA-2-PORT_FAULT | 2 | PLATFORM | High rate of errors on control ethernet port [chars] | The rate of link errors on the control ethernet port has exceeded the threshold. The link should be fixed to avoid disruption in router services. | Fix the bad link after switching traffic to redundant link. | Report this to Engineering. Use Topic to search for a similar DDTS. If you find none, write a DDTS for this problem.
CETHHA-4-NOGE | 4 | PLATFORM | RP does not have GE connectivity | RP does not have GE connectivity. Reload/failovers may cause problems. | Check the GE connections on the front panel of the RP/SC and re-connect/replace to make sure atleast one GE connection is there. | Report this to Engineering. Use Topic to search for a similar DDTS. If you find none, write a DDTS for this problem.
CETHHA-7-STATS_INFO | 7 | PLATFORM | Statistics: [chars] | Packet tx/rx statistics on CPU control ethernet port. | Remove/Replace the RP. | Report this to Engineering. Use Topic to search for a similar DDTS. If you find none, write a DDTS for this problem.
CFM_CAP-1-CFM_RESTART_REQUIRED | 1 | PLATFORM | cfm process restart required on active RSP for configuration change to take effect | There has been a change (toggle) in 'bundle-offload' configuration. Process restart of cfm is required on active RSP for the changes to take effect. | Execute the following command on the console to restart the cfm process: 'process restart cfmd location <Active RSP>' | --
CFP-2-DEV_CFP_COMPLIANCE_ERROR | 2 | PLATFORM | CFP Module for port [dec] is not Cisco compliant | A compliance error was detected during CFP initialization. A compliance error is due to checksum error, EEPROM CRC error, vendor data error, or decryption error. The CFP is the pluggable optics on the line cards. CFP initialization may happen when linecard boots up, CFP OIR and line card process restart. The optics will not be enabled if an CFP compliance error is detected. | Verify that the device is properly inserted. Check optic supportedness from the Cisco CCO document 'Cisco ASR 9000 Transceiver Modules: Line Card Support'. Also, check 'show controller <i/f> internal' to see whether optic is supported or not. Check all the FPDs are upto date using 'show hw-module fpd location all'. Replace the CFP with a working one (if any) to isolate bad optics. If the issue persists then copy the error message exactly as it appears, and report it to your technical support representative. If possible, also provide the output of the commands 'show tech-support ethernet interface location <loc>', 'show hw-module fpd location all' and 'admin show inventory'. | The error indicates that there is an issue with the CFP EEPROM. Suggest to the customer to replace the device with a Cisco certified CFP. The supported optics list is in Cisco CCO document 'Cisco ASR 9000 Transceiver Modules: Line Card Support'. Note: The 'show tech-support ethernet interface location ' might not have all the necessary information in older release (4.1.x and below). Collect the output of the commands 'show controller phy' and 'show controller internal' along with the required info.
CFP-2-DEV_CFP_OPTICS_PORT_UNSUP | 2 | PLATFORM | CFP Module for port [dec] is not supported | A CFP Module not supported for the port error was detected during CFP initialization. A CFP Module not supported for the port error is reported when Optics is not supported on the port. The CFP is the pluggable optics on the line cards. CFP initialization may happen when linecard boots up, CFP OIR and line card process restart. Traffic will not be impacted by this error. | Verify that the CFP Module is supported for the port. Replace the CFP with a working one (if any) to isolate bad optics. Check 'show controller <i/f> internal' to see whether optic is supported or not. Check all the FPDs are upto date using 'show hw-module fpd location all'. If the issue persists then copy the error message exactly as it appears, and report it to your technical support representative. If possible, also provide the output of the command 'show tech-support ethernet interface location <loc>', 'show hw-module fpd location all' and 'admin show inventory'. | The error indicates that the CFP Module is not supported for the port. Suggest to the customer to replace the CFP Module with a Cisco supported and certified CFP. The supported optics list is in Cisco CCO document 'Cisco ASR 9000 Transceiver Modules: Line Card Support'. Note: The 'show tech-support ethernet interface location ' might not have all the necessary information in older release (4.1.x and below). Collect the output of the commands 'show controller phy' and 'show controller internal' along with the required info.
CFP-2-DEV_CFP_PID_NOT_SUPPORTED | 2 | PLATFORM | CFP Module for port [dec] is not a supported Product ID (PID) | A PID not supported error was detected during CFP initialization. A PID not support error is reported when either the PID can not be read it not supported on the platform. The CFP is the pluggable optics on the line cards. CFP initialization may happen when linecard boots up, CFP OIR and line card process restart. Traffic will not be impacted by this error. | Verify that the device is properly inserted. Check optic supportedness from the Cisco CCO document 'Cisco ASR 9000 Transceiver Modules: Line Card Support'. Also, check 'show controller <i/f> internal' to see whether optic is supported or not. Check all the FPDs are upto date using 'show hw-module fpd location all'. Replace the CFP with a working one (if any) to isolate bad optics. If the issue persists then copy the error message exactly as it appears, and report it to your technical support representative. If possible, also provide the output of the commands 'show tech-support ethernet interface location <loc>', 'show hw-module fpd location all' and 'admin show inventory'. | The error indicates that the CFP is not qualified on the platform. Suggest to the customer to replace the device with a Cisco certified CFP. The supported optics list is in Cisco CCO document 'Cisco ASR 9000 Transceiver Modules: Line Card Support'. Note: some device have been released to the field without the PID programmed into the EEPROM. Also, the 'show tech-support ethernet interface location ' might not have all the necessary information in older release (4.1.x and below). Collect the output of the commands 'show controller phy' and 'show controller internal' along with the required info.
CFP-2-DEV_CFP_SUPPORTED_ERROR | 2 | PLATFORM | CFP Module for port [dec] is not a supported module type | A supported error was detected during CFP initialization. A support error is reported when the CFP type can not be determined or it is not supported on the platform. The CFP is the pluggable optics on the line cards. CFP initialization may happen when linecard boots up, CFP OIR and line card process restart. The optics will not be enabled if an CFP supported error is detected. | Verify that the device is properly inserted. Check optic supportedness from the Cisco CCO document 'Cisco ASR 9000 Transceiver Modules: Line Card Support'. Also, check 'show controller <i/f> internal' to see whether optic is supported or not. Check all the FPDs are upto date using 'show hw-module fpd location all'. Replace the CFP with a working one (if any) to isolate bad optics. If the issue persists then copy the error message exactly as it appears, and report it to your technical support representative. If possible, also provide the output of the commands 'show tech-support ethernet interface location <loc>', 'show hw-module fpd location all' and 'admin show inventory'. | The error indicates that the CFP is not supported on the platform. Suggest to the customer to replace the device with a Cisco certified CFP. The supported optics list is in Cisco CCO document 'Cisco ASR 9000 Transceiver Modules: Line Card Support'. Note: The 'show tech-support ethernet interface location ' might not have all the necessary information in older release (4.1.x and below). Collect the output of the commands 'show controller phy' and 'show controller internal' along with the required info.
CFP-2-HIGH_BIAS_ALARM | 2 | PLATFORM | CFP Case High Bias Alarm | Environmental monitoring has detected a CFP bias greater than or equal to the high bias alarm threshold. The CFP is the pluggable optics on the line cards. The bias threshold values are read from the CFP. | Verify that the device is properly inserted. Check installation is compliance with 'Cisco ASR 9000 Series Aggregation Service Router Hardware Installation Guide'. Check all the FPDs are upto date using 'show hw-module fpd location all'. If the issue persists then copy the error message exactly as it appears, and report it to your technical support representative. If possible, also provide the output of the commands 'show tech-support ethernet interface location <loc>', 'show hw-module fpd location all' and 'admin show inventory'. | The high bias alarm indicates that there is potential CFP issue. Suggest to the customer to verify that device is properly inserted. If it is, and the issue persists then suggest to the customer to replace the device with a Cisco certified CFP. The supported optics list is in Cisco CCO document 'Cisco ASR 9000 Transceiver Modules: Line Card Support'. Note: The 'show tech-support ethernet interface location ' might not have all the necessary information in older release (4.1.x and below). Collect the output of the commands 'show controller phy' along with the required info.
CFP-2-HIGH_TEMP_ALARM | 2 | PLATFORM | CFP Case High Temperature Alarm | Environmental monitoring has detected a CFP temperature greater than or equal to the high temperature alarm threshold. The CFP is the pluggable optics on the line cards. The temperature threshold values are read from the CFP. | Verify that the device is properly inserted, the fan is operational and empty slots have filler cards installed. Check the 'show environment temperatures'. If the system temperature is normal then replace the optics with working one (if any). If the system temperature is not normal, verify the fan speed and make sure installation is compliance with 'Cisco ASR 9000 Series Aggregation Service Router Hardware Installation Guide'. Check specifically the 'Chassis Air Flow Guidelines' and 'Rack-Mounting and Air Flow clearance guidelines'. If the issue persists then copy the error message exactly as it appears, and report it to your technical support representative. If possible, also provide the output of the commands 'show tech-support ethernet interface location <loc>', 'show hw-module fpd location all', 'admin show inventory', 'show environment temperatures' and 'admin show environment fans'. | The high temperature alarm indicates that there is an environmental issue. Suggest to the customer to verify that there is no environmental issue where the system is located. Verify the system temperature with the 'show environment temperatures'. If the system temperature is in normal range then suggest to the customer to replace the device with a Cisco certified CFP. The supported optics list is in Cisco CCO document 'Cisco ASR 9000 Transceiver Modules: Line Card Support'. Note: Collect the ouput of 'admin show diag fans'. Also, the 'show tech-support ethernet interface location ' might not have all the necessary information in older release (4.1.x and below). Collect the output of the commands 'show controller phy' and 'show controller internal' along with the required info.
CFP-2-HIGH_VOLTAGE_ALARM | 2 | PLATFORM | CFP Case High Voltage Alarm | Environmental monitoring has detected an CFP voltage greater than or equal to the high voltage alarm threshold. The CFP is the pluggable optics on the line cards. The voltage threshold values are read from the CFP. | Verify that the device is properly inserted. Check the 'show environment voltages'. If the system voltage is normal then replace the optics with working one (if any). If the system voltage is not normal, then make sure installation is compliance with 'Cisco ASR 9000 Series Aggregation Service Router Hardware Installation Guide'. Check all the FPDs are upto date using 'show hw-module fpd location all'. If the issue persists then copy the error message exactly as it appears, and report it to your technical support representative. If possible, also provide the output of the commands 'show tech-support ethernet interface location <loc>', 'show hw-module fpd location all', 'admin show inventory' and 'show environment voltages'. | The high voltage alarm indicates that there is potential CFP issue. Suggest to the customer to verify that device is properly inserted. If it is, and the issue persists then suggest to the customer to replace the device with a Cisco certified CFP. The supported optics list is in Cisco CCO document 'Cisco ASR 9000 Transceiver Modules: Line Card Support'. Note: The 'show tech-support ethernet interface location ' might not have all the necessary information in older release (4.1.x and below). Collect the output of the commands 'show controller phy' along with the required info.
CFP-2-LANE_0_HIGH_BIAS_ALARM | 2 | PLATFORM | CFP Lane 0 High Bias Alarm | Environmental monitoring has detected a CFP laser bias greater than or equal to the high laser bias alarm threshold. The CFP is the pluggable optics on the line cards. The laser bias threshold values are read from the CFP. | Verify that the device is properly inserted. Check installation is compliance with 'Cisco ASR 9000 Series Aggregation Service Router Hardware Installation Guide'. Check all the FPDs are upto date using 'show hw-module fpd location all'. If the issue persists then copy the error message exactly as it appears, and report it to your technical support representative. If possible, also provide the output of the commands 'show tech-support ethernet interface location <loc>', 'show hw-module fpd location all' and 'admin show inventory'. | The high bias alarm indicates that there is potential CFP issue. Suggest to the customer to verify that device is properly inserted. If it is, and the issue persists then suggest to the customer to replace the device with a Cisco certified CFP. The supported optics list is in Cisco CCO document 'Cisco ASR 9000 Transceiver Modules: Line Card Support'. Note: The 'show tech-support ethernet interface location ' might not have all the necessary information in older release (4.1.x and below). Collect the output of the commands 'show controller phy' along with the required info.
CFP-2-LANE_0_HIGH_RX_POWER_ALARM | 2 | PLATFORM | CFP Lane 0 High Rx Power Alarm | Environmental monitoring has detected a CFP Rx power greater than or equal to the high Rx power alarm threshold. The CFP is the pluggable optics on the line cards. The Rx power threshold values are read from the CFP. | Verify that the device is properly inserted. Verify that the input signal has the necessary attenuation. Replace the attenuator with working one (if any) to isolate bad attenuator. Replace the optics with working one (if any) to isolate bad optics. If the issue persists then copy the error message exactly as it appears, and report it to your technical support representative. If possible, also provide the output of the commands 'show tech-support ethernet interface location <loc>', 'show hw-module fpd location all' and 'admin show inventory'. | The high Rx power alarm indicates that the input signal is too high. Suggest to the customer to verify that device is properly inserted and that the input is properly attenuated. Ask the customer to isolate bad attenuator, bad optics. If it is, and the issue persists then suggest to the customer to replace the device with a Cisco certified CFP. The supported optics list is in Cisco CCO document 'Cisco ASR 9000 Transceiver Modules: Line Card Support'. Note: The 'show tech-support ethernet interface location ' might not have all the necessary information in older release (4.1.x and below). Collect the output of the commands 'show controller phy' and 'show controller internal' along with the required info.
CFP-2-LANE_0_HIGH_TEMP_ALARM | 2 | PLATFORM | CFP Lane 0 High Temperature Alarm | Environmental monitoring has detected a CFP laser temperature greater than or equal to the high temperature alarm threshold. The CFP is the pluggable optics on the line cards. The temperature threshold values are read from the CFP. | Verify that the device is properly inserted, the fan is operational and empty slots have filler cards installed. Check the 'show environment temperatures'. If the system temperature is normal then replace the optics with working one (if any). If the system temperature is not normal, verify the fan speed and make sure installation is compliance with 'Cisco ASR 9000 Series Aggregation Service Router Hardware Installation Guide'. Check specifically the 'Chassis Air Flow Guidelines' and 'Rack-Mounting and Air Flow clearance guidelines'. If the issue persists then copy the error message exactly as it appears, and report it to your technical support representative. If possible, also provide the output of the commands 'show tech-support ethernet interface location <loc>', 'show hw-module fpd location all', 'admin show inventory', 'show environment temperatures' and 'admin show environment fans'. | The high temperature alarm indicates that there is an environmental issue. Suggest to the customer to verify that there is no environmental issue where the system is located. Verify the system temperature with the 'show environment temperatures'. If the system temperature is in normal range then suggest to the customer to replace the device with a Cisco certified CFP. The supported optics list is in Cisco CCO document 'Cisco ASR 9000 Transceiver Modules: Line Card Support'. Note: Collect the ouput of 'admin show diag fans'. Also, the 'show tech-support ethernet interface location ' might not have all the necessary information in older release (4.1.x and below). Collect the output of the commands 'show controller phy' and 'show controller internal' along with the required info.
CFP-2-LANE_0_HIGH_TX_POWER_ALARM | 2 | PLATFORM | CFP Lane 0 High Tx Power Alarm | Environmental monitoring has detected a CFP Tx power greater than or equal to the high Tx power alarm threshold. The CFP is the pluggable optics on the line cards. The Tx power threshold values are read from the CFP. | Verify that the device is properly inserted. Replace the CFP with a working one (if any) to isolate bad optics. If the issue persists then copy the error message exactly as it appears, and report it to your technical support representative. If possible, also provide the output of the commands 'show tech-support ethernet interface location <loc>', 'show hw-module fpd location all' and 'admin show inventory'. | The high Tx power alarm indicates that there is potential CFP issue. Suggest to the customer to verify that device is properly inserted. If it is, and the issue persists then suggest to the customer to replace the device with a Cisco certified CFP. The supported optics list is in Cisco CCO document 'Cisco ASR 9000 Transceiver Modules: Line Card Support'. Note: The 'show tech-support ethernet interface location ' might not have all the necessary information in older release (4.1.x and below). Collect the output of the commands 'show controller phy' and 'show controller internal' along with the required info.
CFP-2-LANE_0_LOW_BIAS_ALARM | 2 | PLATFORM | CFP Lane 0 Low Bias Alarm | Environmental monitoring has detected a CFP laser bias less than or equal to the low laser bias alarm threshold. The CFP is the pluggable optics on the line cards. The laser bias threshold values are read from the CFP. | Verify that the device is properly inserted. Check installation is compliance with 'Cisco ASR 9000 Series Aggregation Service Router Hardware Installation Guide'. Check all the FPDs are upto date using 'show hw-module fpd location all'. If the issue persists then copy the error message exactly as it appears, and report it to your technical support representative. If possible, also provide the output of the commands 'show tech-support ethernet interface location <loc>', 'show hw-module fpd location all' and 'admin show inventory'. | The low bias alarm indicates that there is potential CFP issue. Suggest to the customer to verify that device is properly inserted. If it is, and the issue persists then suggest to the customer to replace the device with a Cisco certified CFP. The supported optics list is in Cisco CCO document 'Cisco ASR 9000 Transceiver Modules: Line Card Support'. Note: The 'show tech-support ethernet interface location ' might not have all the necessary information in older release (4.1.x and below). Collect the output of the commands 'show controller phy' along with the required info.
CFP-2-LANE_0_LOW_RX_POWER_ALARM | 2 | PLATFORM | CFP Lane 0 Low Rx Power Alarm | Environmental monitoring has detected a CFP Rx power less than or equal to the low Rx power alarm threshold. The CFP is the pluggable optics on the line cards. The Rx power threshold values are read from the CFP. | Verify that device and RX fiber is properly inserted. Verify that the far end is enabled and transmitting and the input attenuation is not too high. Replace the attenuator with working one (if any) to isolate bad attenuator. Replace the optics with working one (if any) to isolate bad optics. If the issue persists then copy the error message exactly as it appears, and report it to your technical support representative. If possible, also provide the output of the commands 'show tech-support ethernet interface location <loc>', 'show hw-module fpd location all' and 'admin show inventory'. | The low Rx power alarm indicates that there is potential issue on the input fiber. Suggest to the customer to verify recommended actions listed above. If the issue persists then suggest to the customer to replace the device with a Cisco certified CFP. The supported optics list is in Cisco CCO document 'Cisco ASR 9000 Transceiver Modules: Line Card Support'. Note: The 'show tech-support ethernet interface location ' might not have all the necessary information in older release (4.1.x and below). Collect the output of the commands 'show controller phy' and 'show controller internal' along with the required info.
CFP-2-LANE_0_LOW_TEMP_ALARM | 2 | PLATFORM | CFP Lane 0 Low Temperature Alarm | Environmental monitoring has detected a CFP laser temperature less than or equal to the low temperature alarm threshold. The CFP is the pluggable optics on the line cards. The temperature threshold values are read from the CFP. | The system detected a low temperature threshold crossing which normally won't affect any service. Monitor the system to see if the condition clears. Generally no action needs to be taken for this condition and is more informational. If any service is affected, check the device is properly inserted. Replace the CFP with working one (if any). Check all the FPDs are upto date using 'show hw-module fpd location all'. If the issue persists then copy the error message exactly as it appears, and report it to your technical support representative. If possible, also provide the output of the commands 'show tech-support ethernet interface location <loc>', 'show hw-module fpd location all', 'admin show inventory', 'show environment temperatures' and 'admin show environment fans'. | The low temperature alarm generally won't affect any service. If the customer reports any service affected, suggest the customer to replace the device with a Cisco certified CFP. The supported optics list is in Cisco CCO document 'Cisco ASR 9000 Transceiver Modules: Line Card Support'.
CFP-2-LANE_0_LOW_TX_POWER_ALARM | 2 | PLATFORM | CFP Lane 0 Low Tx Power Alarm | Environmental monitoring has detected a CFP Tx power less than or equal to the low Tx power alarm threshold. The CFP is the pluggable optics on the line cards. The Tx power threshold values are read from the CFP. | Verify that the device is properly inserted. Replace the CFP with a working one (if any) to isolate bad optics. If the issue persists then copy the error message exactly as it appears, and report it to your technical support representative. If possible, also provide the output of the commands 'show tech-support ethernet interface location <loc>', 'show hw-module fpd location all' and 'admin show inventory'. | The low Tx power alarm indicates that there is potential CFP issue. Suggest to the customer to verify that device is properly inserted. If it is, and the issue persists then suggest to the customer to replace the device with a Cisco certified CFP. The supported optics list is in Cisco CCO document 'Cisco ASR 9000 Transceiver Modules: Line Card Support'. Note: The 'show tech-support ethernet interface location ' might not have all the necessary information in older release (4.1.x and below). Collect the output of the commands 'show controller phy' and 'show controller internal' along with the required info.
CFP-2-LANE_1_HIGH_BIAS_ALARM | 2 | PLATFORM | CFP Lane 1 High Bias Alarm | Environmental monitoring has detected a CFP laser bias greater than or equal to the high laser bias alarm threshold. The CFP is the pluggable optics on the line cards. The laser bias threshold values are read from the CFP. | Verify that the device is properly inserted. Check installation is compliance with 'Cisco ASR 9000 Series Aggregation Service Router Hardware Installation Guide'. Check all the FPDs are upto date using 'show hw-module fpd location all'. If the issue persists then copy the error message exactly as it appears, and report it to your technical support representative. If possible, also provide the output of the commands 'show tech-support ethernet interface location <loc>', 'show hw-module fpd location all' and 'admin show inventory'. | The high bias alarm indicates that there is potential CFP issue. Suggest to the customer to verify that device is properly inserted. If it is, and the issue persists then suggest to the customer to replace the device with a Cisco certified CFP. The supported optics list is in Cisco CCO document 'Cisco ASR 9000 Transceiver Modules: Line Card Support'. Note: The 'show tech-support ethernet interface location ' might not have all the necessary information in older release (4.1.x and below). Collect the output of the commands 'show controller phy' along with the required info.
CFP-2-LANE_1_HIGH_RX_POWER_ALARM | 2 | PLATFORM | CFP Lane 1 High Rx Power Alarm | Environmental monitoring has detected a CFP Rx power greater than or equal to the high Rx power alarm threshold. The CFP is the pluggable optics on the line cards. The Rx power threshold values are read from the CFP. | Verify that the device is properly inserted. Verify that the input signal has the necessary attenuation. Replace the attenuator with working one (if any) to isolate bad attenuator. Replace the optics with working one (if any) to isolate bad optics. If the issue persists then copy the error message exactly as it appears, and report it to your technical support representative. If possible, also provide the output of the commands 'show tech-support ethernet interface location <loc>', 'show hw-module fpd location all' and 'admin show inventory'. | The high Rx power alarm indicates that the input signal is too high. Suggest to the customer to verify that device is properly inserted and that the input is properly attenuated. Ask the customer to isolate bad attenuator, bad optics. If it is, and the issue persists then suggest to the customer to replace the device with a Cisco certified CFP. The supported optics list is in Cisco CCO document 'Cisco ASR 9000 Transceiver Modules: Line Card Support'. Note: The 'show tech-support ethernet interface location ' might not have all the necessary information in older release (4.1.x and below). Collect the output of the commands 'show controller phy' and 'show controller internal' along with the required info.
CFP-2-LANE_1_HIGH_TEMP_ALARM | 2 | PLATFORM | CFP Lane 1 High Temperature Alarm | Environmental monitoring has detected a CFP laser temperature greater than or equal to the high temperature alarm threshold. The CFP is the pluggable optics on the line cards. The temperature threshold values are read from the CFP. | Verify that the device is properly inserted, the fan is operational and empty slots have filler cards installed. Check the 'show environment temperatures'. If the system temperature is normal then replace the optics with working one (if any). If the system temperature is not normal, verify the fan speed and make sure installation is compliance with 'Cisco ASR 9000 Series Aggregation Service Router Hardware Installation Guide'. Check specifically the 'Chassis Air Flow Guidelines' and 'Rack-Mounting and Air Flow clearance guidelines'. If the issue persists then copy the error message exactly as it appears, and report it to your technical support representative. If possible, also provide the output of the commands 'show tech-support ethernet interface location <loc>', 'show hw-module fpd location all', 'admin show inventory', 'show environment temperatures' and 'admin show environment fans'. | The high temperature alarm indicates that there is an environmental issue. Suggest to the customer to verify that there is no environmental issue where the system is located. Verify the system temperature with the 'show environment temperatures'. If the system temperature is in normal range then suggest to the customer to replace the device with a Cisco certified CFP. The supported optics list is in Cisco CCO document 'Cisco ASR 9000 Transceiver Modules: Line Card Support'. Note: Collect the ouput of 'admin show diag fans'. Also, the 'show tech-support ethernet interface location ' might not have all the necessary information in older release (4.1.x and below). Collect the output of the commands 'show controller phy' and 'show controller internal' along with the required info.
CFP-2-LANE_1_HIGH_TX_POWER_ALARM | 2 | PLATFORM | CFP Lane 1 High Tx Power Alarm | Environmental monitoring has detected a CFP Tx power greater than or equal to the high Tx power alarm threshold. The CFP is the pluggable optics on the line cards. The Tx power threshold values are read from the CFP. | Verify that the device is properly inserted. Replace the CFP with a working one (if any) to isolate bad optics. If the issue persists then copy the error message exactly as it appears, and report it to your technical support representative. If possible, also provide the output of the commands 'show tech-support ethernet interface location <loc>', 'show hw-module fpd location all' and 'admin show inventory'. | The high Tx power alarm indicates that there is potential CFP issue. Suggest to the customer to verify that device is properly inserted. If it is, and the issue persists then suggest to the customer to replace the device with a Cisco certified CFP. The supported optics list is in Cisco CCO document 'Cisco ASR 9000 Transceiver Modules: Line Card Support'. Note: The 'show tech-support ethernet interface location ' might not have all the necessary information in older release (4.1.x and below). Collect the output of the commands 'show controller phy' and 'show controller internal' along with the required info.
CFP-2-LANE_1_LOW_BIAS_ALARM | 2 | PLATFORM | CFP Lane 1 Low Bias Alarm | Environmental monitoring has detected a CFP laser bias less than or equal to the low laser bias alarm threshold. The CFP is the pluggable optics on the line cards. The laser bias threshold values are read from the CFP. | Verify that the device is properly inserted. Check installation is compliance with 'Cisco ASR 9000 Series Aggregation Service Router Hardware Installation Guide'. Check all the FPDs are upto date using 'show hw-module fpd location all'. If the issue persists then copy the error message exactly as it appears, and report it to your technical support representative. If possible, also provide the output of the commands 'show tech-support ethernet interface location <loc>', 'show hw-module fpd location all' and 'admin show inventory'. | The low bias alarm indicates that there is potential CFP issue. Suggest to the customer to verify that device is properly inserted. If it is, and the issue persists then suggest to the customer to replace the device with a Cisco certified CFP. The supported optics list is in Cisco CCO document 'Cisco ASR 9000 Transceiver Modules: Line Card Support'. Note: The 'show tech-support ethernet interface location ' might not have all the necessary information in older release (4.1.x and below). Collect the output of the commands 'show controller phy' along with the required info.
CFP-2-LANE_1_LOW_RX_POWER_ALARM | 2 | PLATFORM | CFP Lane 1 Low Rx Power Alarm | Environmental monitoring has detected a CFP Rx power less than or equal to the low Rx power alarm threshold. The CFP is the pluggable optics on the line cards. The Rx power threshold values are read from the CFP. | Verify that device and RX fiber is properly inserted. Verify that the far end is enabled and transmitting and the input attenuation is not too high. Replace the attenuator with working one (if any) to isolate bad attenuator. Replace the optics with working one (if any) to isolate bad optics. If the issue persists then copy the error message exactly as it appears, and report it to your technical support representative. If possible, also provide the output of the commands 'show tech-support ethernet interface location <loc>', 'show hw-module fpd location all' and 'admin show inventory'. | The low Rx power alarm indicates that there is potential issue on the input fiber. Suggest to the customer to verify recommended actions listed above. If the issue persists then suggest to the customer to replace the device with a Cisco certified CFP. The supported optics list is in Cisco CCO document 'Cisco ASR 9000 Transceiver Modules: Line Card Support'. Note: The 'show tech-support ethernet interface location ' might not have all the necessary information in older release (4.1.x and below). Collect the output of the commands 'show controller phy' and 'show controller internal' along with the required info.
CFP-2-LANE_1_LOW_TEMP_ALARM | 2 | PLATFORM | CFP Lane 1 Low Temperature Alarm | Environmental monitoring has detected a CFP laser temperature less than or equal to the low temperature alarm threshold. The CFP is the pluggable optics on the line cards. The temperature threshold values are read from the CFP. | Verify that the device is properly inserted, the fan is operational and empty slots have filler cards installed. Check the 'show environment temperatures'. If the system temperature is normal then replace the optics with working one (if any). If the system temperature is not normal, verify the fan speed and make sure installation is compliance with 'Cisco ASR 9000 Series Aggregation Service Router Hardware Installation Guide'. Check specifically the 'Chassis Air Flow Guidelines' and 'Rack-Mounting and Air Flow clearance guidelines'. If the issue persists then copy the error message exactly as it appears, and report it to your technical support representative. If possible, also provide the output of the commands 'show tech-support ethernet interface location <loc>', 'show hw-module fpd location all', 'admin show inventory', 'show environment temperatures' and 'admin show environment fans'. | The high temperature alarm indicates that there is an environmental issue. Suggest to the customer to verify that there is no environmental issue where the system is located. Verify the system temperature with the 'show environment temperatures'. If the system temperature is in normal range then suggest to the customer to replace the device with a Cisco certified CFP. The supported optics list is in Cisco CCO document 'Cisco ASR 9000 Transceiver Modules: Line Card Support'. Note: Collect the ouput of 'admin show diag fans'. Also, the 'show tech-support ethernet interface location ' might not have all the necessary information in older release (4.1.x and below). Collect the output of the commands 'show controller phy' and 'show controller internal' along with the required info.
CFP-2-LANE_1_LOW_TX_POWER_ALARM | 2 | PLATFORM | CFP Lane 1 Low Tx Power Alarm | Environmental monitoring has detected a CFP Tx power less than or equal to the low Tx power alarm threshold. The CFP is the pluggable optics on the line cards. The Tx power threshold values are read from the CFP. | Verify that the device is properly inserted. Replace the CFP with a working one (if any) to isolate bad optics. If the issue persists then copy the error message exactly as it appears, and report it to your technical support representative. If possible, also provide the output of the commands 'show tech-support ethernet interface location <loc>', 'show hw-module fpd location all' and 'admin show inventory'. | The low Tx power alarm indicates that there is potential CFP issue. Suggest to the customer to verify that device is properly inserted. If it is, and the issue persists then suggest to the customer to replace the device with a Cisco certified CFP. The supported optics list is in Cisco CCO document 'Cisco ASR 9000 Transceiver Modules: Line Card Support'. Note: The 'show tech-support ethernet interface location ' might not have all the necessary information in older release (4.1.x and below). Collect the output of the commands 'show controller phy' and 'show controller internal' along with the required info.
CFP-2-LANE_10_HIGH_BIAS_ALARM | 2 | PLATFORM | CFP Lane 10 High Bias Alarm | Environmental monitoring has detected a CFP laser bias greater than or equal to the high laser bias alarm threshold. The CFP is the pluggable optics on the line cards. The laser bias threshold values are read from the CFP. | Verify that the device is properly inserted. Check installation is compliance with 'Cisco ASR 9000 Series Aggregation Service Router Hardware Installation Guide'. Check all the FPDs are upto date using 'show hw-module fpd location all'. If the issue persists then copy the error message exactly as it appears, and report it to your technical support representative. If possible, also provide the output of the commands 'show tech-support ethernet interface location <loc>', 'show hw-module fpd location all' and 'admin show inventory'. | The high bias alarm indicates that there is potential CFP issue. Suggest to the customer to verify that device is properly inserted. If it is, and the issue persists then suggest to the customer to replace the device with a Cisco certified CFP. The supported optics list is in Cisco CCO document 'Cisco ASR 9000 Transceiver Modules: Line Card Support'. Note: The 'show tech-support ethernet interface location ' might not have all the necessary information in older release (4.1.x and below). Collect the output of the commands 'show controller phy' along with the required info.
CFP-2-LANE_10_HIGH_RX_POWER_ALARM | 2 | PLATFORM | CFP Lane 10 High Rx Power Alarm | Environmental monitoring has detected a CFP Rx power greater than or equal to the high Rx power alarm threshold. The CFP is the pluggable optics on the line cards. The Rx power threshold values are read from the CFP. | Verify that the device is properly inserted. Verify that the input signal has the necessary attenuation. Replace the attenuator with working one (if any) to isolate bad attenuator. Replace the optics with working one (if any) to isolate bad optics. If the issue persists then copy the error message exactly as it appears, and report it to your technical support representative. If possible, also provide the output of the commands 'show tech-support ethernet interface location <loc>', 'show hw-module fpd location all' and 'admin show inventory'. | The high Rx power alarm indicates that the input signal is too high. Suggest to the customer to verify that device is properly inserted and that the input is properly attenuated. Ask the customer to isolate bad attenuator, bad optics. If it is, and the issue persists then suggest to the customer to replace the device with a Cisco certified CFP. The supported optics list is in Cisco CCO document 'Cisco ASR 9000 Transceiver Modules: Line Card Support'. Note: The 'show tech-support ethernet interface location ' might not have all the necessary information in older release (4.1.x and below). Collect the output of the commands 'show controller phy' and 'show controller internal' along with the required info.
CFP-2-LANE_10_HIGH_TEMP_ALARM | 2 | PLATFORM | CFP Lane 10 High Temperature Alarm | Environmental monitoring has detected a CFP laser temperature greater than or equal to the high temperature alarm threshold. The CFP is the pluggable optics on the line cards. The temperature threshold values are read from the CFP. | Verify that the device is properly inserted, the fan is operational and empty slots have filler cards installed. Check the 'show environment temperatures'. If the system temperature is normal then replace the optics with working one (if any). If the system temperature is not normal, verify the fan speed and make sure installation is compliance with 'Cisco ASR 9000 Series Aggregation Service Router Hardware Installation Guide'. Check specifically the 'Chassis Air Flow Guidelines' and 'Rack-Mounting and Air Flow clearance guidelines'. If the issue persists then copy the error message exactly as it appears, and report it to your technical support representative. If possible, also provide the output of the commands 'show tech-support ethernet interface location <loc>', 'show hw-module fpd location all', 'admin show inventory', 'show environment temperatures' and 'admin show environment fans'. | The high temperature alarm indicates that there is an environmental issue. Suggest to the customer to verify that there is no environmental issue where the system is located. Verify the system temperature with the 'show environment temperatures'. If the system temperature is in normal range then suggest to the customer to replace the device with a Cisco certified CFP. The supported optics list is in Cisco CCO document 'Cisco ASR 9000 Transceiver Modules: Line Card Support'. Note: Collect the ouput of 'admin show diag fans'. Also, the 'show tech-support ethernet interface location ' might not have all the necessary information in older release (4.1.x and below). Collect the output of the commands 'show controller phy' and 'show controller internal' along with the required info.
CFP-2-LANE_10_HIGH_TX_POWER_ALARM | 2 | PLATFORM | CFP Lane 10 High Tx Power Alarm | Environmental monitoring has detected a CFP Tx power greater than or equal to the high Tx power alarm threshold. The CFP is the pluggable optics on the line cards. The Tx power threshold values are read from the CFP. | Verify that the device is properly inserted. Replace the CFP with a working one (if any) to isolate bad optics. If the issue persists then copy the error message exactly as it appears, and report it to your technical support representative. If possible, also provide the output of the commands 'show tech-support ethernet interface location <loc>', 'show hw-module fpd location all' and 'admin show inventory'. | The high Tx power alarm indicates that there is potential CFP issue. Suggest to the customer to verify that device is properly inserted. If it is, and the issue persists then suggest to the customer to replace the device with a Cisco certified CFP. The supported optics list is in Cisco CCO document 'Cisco ASR 9000 Transceiver Modules: Line Card Support'. Note: The 'show tech-support ethernet interface location ' might not have all the necessary information in older release (4.1.x and below). Collect the output of the commands 'show controller phy' and 'show controller internal' along with the required info.
CFP-2-LANE_10_LOW_BIAS_ALARM | 2 | PLATFORM | CFP Lane 10 Low Bias Alarm | Environmental monitoring has detected a CFP laser bias less than or equal to the low laser bias alarm threshold. The CFP is the pluggable optics on the line cards. The laser bias threshold values are read from the CFP. | Verify that the device is properly inserted. Check installation is compliance with 'Cisco ASR 9000 Series Aggregation Service Router Hardware Installation Guide'. Check all the FPDs are upto date using 'show hw-module fpd location all'. If the issue persists then copy the error message exactly as it appears, and report it to your technical support representative. If possible, also provide the output of the commands 'show tech-support ethernet interface location <loc>', 'show hw-module fpd location all' and 'admin show inventory'. | The low bias alarm indicates that there is potential CFP issue. Suggest to the customer to verify that device is properly inserted. If it is, and the issue persists then suggest to the customer to replace the device with a Cisco certified CFP. The supported optics list is in Cisco CCO document 'Cisco ASR 9000 Transceiver Modules: Line Card Support'. Note: The 'show tech-support ethernet interface location ' might not have all the necessary information in older release (4.1.x and below). Collect the output of the commands 'show controller phy' along with the required info.
CFP-2-LANE_10_LOW_RX_POWER_ALARM | 2 | PLATFORM | CFP Lane 10 Low Rx Power Alarm | Environmental monitoring has detected a CFP Rx power less than or equal to the low Rx power alarm threshold. The CFP is the pluggable optics on the line cards. The Rx power threshold values are read from the CFP. | Verify that device and RX fiber is properly inserted. Verify that the far end is enabled and transmitting and the input attenuation is not too high. Replace the attenuator with working one (if any) to isolate bad attenuator. Replace the optics with working one (if any) to isolate bad optics. If the issue persists then copy the error message exactly as it appears, and report it to your technical support representative. If possible, also provide the output of the commands 'show tech-support ethernet interface location <loc>', 'show hw-module fpd location all' and 'admin show inventory'. | The low Rx power alarm indicates that there is potential issue on the input fiber. Suggest to the customer to verify recommended actions listed above. If the issue persists then suggest to the customer to replace the device with a Cisco certified CFP. The supported optics list is in Cisco CCO document 'Cisco ASR 9000 Transceiver Modules: Line Card Support'. Note: The 'show tech-support ethernet interface location ' might not have all the necessary information in older release (4.1.x and below). Collect the output of the commands 'show controller phy' and 'show controller internal' along with the required info.
CFP-2-LANE_10_LOW_TEMP_ALARM | 2 | PLATFORM | CFP Lane 10 Low Temperature Alarm | Environmental monitoring has detected a CFP laser temperature less than or equal to the low temperature alarm threshold. The CFP is the pluggable optics on the line cards. The temperature threshold values are read from the CFP. | The system detected a low temperature threshold crossing which normally won't affect any service. Monitor the system to see if the condition clears. Generally no action needs to be taken for this condition and is more informational. If any service is affected, check the device is properly inserted. Replace the CFP with working one (if any). Check all the FPDs are upto date using 'show hw-module fpd location all'. If the issue persists then copy the error message exactly as it appears, and report it to your technical support representative. If possible, also provide the output of the commands 'show tech-support ethernet interface location <loc>', 'show hw-module fpd location all', 'admin show inventory', 'show environment temperatures' and 'admin show environment fans'. | The low temperature alarm generally won't affect any service. If the customer reports any service affected, suggest the customer to replace the device with a Cisco certified CFP. The supported optics list is in Cisco CCO document 'Cisco ASR 9000 Transceiver Modules: Line Card Support'.
CFP-2-LANE_10_LOW_TX_POWER_ALARM | 2 | PLATFORM | CFP Lane 10 Low Tx Power Alarm | Environmental monitoring has detected a CFP Tx power less than or equal to the low Tx power alarm threshold. The CFP is the pluggable optics on the line cards. The Tx power threshold values are read from the CFP. | Verify that the device is properly inserted. Replace the CFP with a working one (if any) to isolate bad optics. If the issue persists then copy the error message exactly as it appears, and report it to your technical support representative. If possible, also provide the output of the commands 'show tech-support ethernet interface location <loc>', 'show hw-module fpd location all' and 'admin show inventory'. | The low Tx power alarm indicates that there is potential CFP issue. Suggest to the customer to verify that device is properly inserted. If it is, and the issue persists then suggest to the customer to replace the device with a Cisco certified CFP. The supported optics list is in Cisco CCO document 'Cisco ASR 9000 Transceiver Modules: Line Card Support'. Note: The 'show tech-support ethernet interface location ' might not have all the necessary information in older release (4.1.x and below). Collect the output of the commands 'show controller phy' and 'show controller internal' along with the required info.
CFP-2-LANE_11_HIGH_BIAS_ALARM | 2 | PLATFORM | CFP Lane 11 High Bias Alarm | Environmental monitoring has detected a CFP laser bias greater than or equal to the high laser bias alarm threshold. The CFP is the pluggable optics on the line cards. The laser bias threshold values are read from the CFP. | Verify that the device is properly inserted. Check installation is compliance with 'Cisco ASR 9000 Series Aggregation Service Router Hardware Installation Guide'. Check all the FPDs are upto date using 'show hw-module fpd location all'. If the issue persists then copy the error message exactly as it appears, and report it to your technical support representative. If possible, also provide the output of the commands 'show tech-support ethernet interface location <loc>', 'show hw-module fpd location all' and 'admin show inventory'. | The high bias alarm indicates that there is potential CFP issue. Suggest to the customer to verify that device is properly inserted. If it is, and the issue persists then suggest to the customer to replace the device with a Cisco certified CFP. The supported optics list is in Cisco CCO document 'Cisco ASR 9000 Transceiver Modules: Line Card Support'. Note: The 'show tech-support ethernet interface location ' might not have all the necessary information in older release (4.1.x and below). Collect the output of the commands 'show controller phy' along with the required info.
CFP-2-LANE_11_HIGH_RX_POWER_ALARM | 2 | PLATFORM | CFP Lane 11 High Rx Power Alarm | Environmental monitoring has detected a CFP Rx power greater than or equal to the high Rx power alarm threshold. The CFP is the pluggable optics on the line cards. The Rx power threshold values are read from the CFP. | Verify that the device is properly inserted. Verify that the input signal has the necessary attenuation. Replace the attenuator with working one (if any) to isolate bad attenuator. Replace the optics with working one (if any) to isolate bad optics. If the issue persists then copy the error message exactly as it appears, and report it to your technical support representative. If possible, also provide the output of the commands 'show tech-support ethernet interface location <loc>', 'show hw-module fpd location all' and 'admin show inventory'. | The high Rx power alarm indicates that the input signal is too high. Suggest to the customer to verify that device is properly inserted and that the input is properly attenuated. Ask the customer to isolate bad attenuator, bad optics. If it is, and the issue persists then suggest to the customer to replace the device with a Cisco certified CFP. The supported optics list is in Cisco CCO document 'Cisco ASR 9000 Transceiver Modules: Line Card Support'. Note: The 'show tech-support ethernet interface location ' might not have all the necessary information in older release (4.1.x and below). Collect the output of the commands 'show controller phy' and 'show controller internal' along with the required info.
CFP-2-LANE_11_HIGH_TEMP_ALARM | 2 | PLATFORM | CFP Lane 11 High Temperature Alarm | Environmental monitoring has detected a CFP laser temperature greater than or equal to the high temperature alarm threshold. The CFP is the pluggable optics on the line cards. The temperature threshold values are read from the CFP. | Verify that the device is properly inserted, the fan is operational and empty slots have filler cards installed. Check the 'show environment temperatures'. If the system temperature is normal then replace the optics with working one (if any). If the system temperature is not normal, verify the fan speed and make sure installation is compliance with 'Cisco ASR 9000 Series Aggregation Service Router Hardware Installation Guide'. Check specifically the 'Chassis Air Flow Guidelines' and 'Rack-Mounting and Air Flow clearance guidelines'. If the issue persists then copy the error message exactly as it appears, and report it to your technical support representative. If possible, also provide the output of the commands 'show tech-support ethernet interface location <loc>', 'show hw-module fpd location all', 'admin show inventory', 'show environment temperatures' and 'admin show environment fans'. | The high temperature alarm indicates that there is an environmental issue. Suggest to the customer to verify that there is no environmental issue where the system is located. Verify the system temperature with the 'show environment temperatures'. If the system temperature is in normal range then suggest to the customer to replace the device with a Cisco certified CFP. The supported optics list is in Cisco CCO document 'Cisco ASR 9000 Transceiver Modules: Line Card Support'. Note: Collect the ouput of 'admin show diag fans'. Also, the 'show tech-support ethernet interface location ' might not have all the necessary information in older release (4.1.x and below). Collect the output of the commands 'show controller phy' and 'show controller internal' along with the required info.
CFP-2-LANE_11_HIGH_TX_POWER_ALARM | 2 | PLATFORM | CFP Lane 11 High Tx Power Alarm | Environmental monitoring has detected a CFP Tx power greater than or equal to the high Tx power alarm threshold. The CFP is the pluggable optics on the line cards. The Tx power threshold values are read from the CFP. | Verify that the device is properly inserted. Replace the CFP with a working one (if any) to isolate bad optics. If the issue persists then copy the error message exactly as it appears, and report it to your technical support representative. If possible, also provide the output of the commands 'show tech-support ethernet interface location <loc>', 'show hw-module fpd location all' and 'admin show inventory'. | The high Tx power alarm indicates that there is potential CFP issue. Suggest to the customer to verify that device is properly inserted. If it is, and the issue persists then suggest to the customer to replace the device with a Cisco certified CFP. The supported optics list is in Cisco CCO document 'Cisco ASR 9000 Transceiver Modules: Line Card Support'. Note: The 'show tech-support ethernet interface location ' might not have all the necessary information in older release (4.1.x and below). Collect the output of the commands 'show controller phy' and 'show controller internal' along with the required info.
CFP-2-LANE_11_LOW_BIAS_ALARM | 2 | PLATFORM | CFP Lane 11 Low Bias Alarm | Environmental monitoring has detected a CFP laser bias less than or equal to the low laser bias alarm threshold. The CFP is the pluggable optics on the line cards. The laser bias threshold values are read from the CFP. | Verify that the device is properly inserted. Check installation is compliance with 'Cisco ASR 9000 Series Aggregation Service Router Hardware Installation Guide'. Check all the FPDs are upto date using 'show hw-module fpd location all'. If the issue persists then copy the error message exactly as it appears, and report it to your technical support representative. If possible, also provide the output of the commands 'show tech-support ethernet interface location <loc>', 'show hw-module fpd location all' and 'admin show inventory'. | The low bias alarm indicates that there is potential CFP issue. Suggest to the customer to verify that device is properly inserted. If it is, and the issue persists then suggest to the customer to replace the device with a Cisco certified CFP. The supported optics list is in Cisco CCO document 'Cisco ASR 9000 Transceiver Modules: Line Card Support'. Note: The 'show tech-support ethernet interface location ' might not have all the necessary information in older release (4.1.x and below). Collect the output of the commands 'show controller phy' along with the required info.
CFP-2-LANE_11_LOW_RX_POWER_ALARM | 2 | PLATFORM | CFP Lane 11 Low Rx Power Alarm | Environmental monitoring has detected a CFP Rx power less than or equal to the low Rx power alarm threshold. The CFP is the pluggable optics on the line cards. The Rx power threshold values are read from the CFP. | Verify that device and RX fiber is properly inserted. Verify that the far end is enabled and transmitting and the input attenuation is not too high. Replace the attenuator with working one (if any) to isolate bad attenuator. Replace the optics with working one (if any) to isolate bad optics. If the issue persists then copy the error message exactly as it appears, and report it to your technical support representative. If possible, also provide the output of the commands 'show tech-support ethernet interface location <loc>', 'show hw-module fpd location all' and 'admin show inventory'. | The low Rx power alarm indicates that there is potential issue on the input fiber. Suggest to the customer to verify recommended actions listed above. If the issue persists then suggest to the customer to replace the device with a Cisco certified CFP. The supported optics list is in Cisco CCO document 'Cisco ASR 9000 Transceiver Modules: Line Card Support'. Note: The 'show tech-support ethernet interface location ' might not have all the necessary information in older release (4.1.x and below). Collect the output of the commands 'show controller phy' and 'show controller internal' along with the required info.
CFP-2-LANE_11_LOW_TEMP_ALARM | 2 | PLATFORM | CFP Lane 11 Low Temperature Alarm | Environmental monitoring has detected a CFP laser temperature less than or equal to the low temperature alarm threshold. The CFP is the pluggable optics on the line cards. The temperature threshold values are read from the CFP. | The system detected a low temperature threshold crossing which normally won't affect any service. Monitor the system to see if the condition clears. Generally no action needs to be taken for this condition and is more informational. If any service is affected, check the device is properly inserted. Replace the CFP with working one (if any). Check all the FPDs are upto date using 'show hw-module fpd location all'. If the issue persists then copy the error message exactly as it appears, and report it to your technical support representative. If possible, also provide the output of the commands 'show tech-support ethernet interface location <loc>', 'show hw-module fpd location all', 'admin show inventory', 'show environment temperatures' and 'admin show environment fans'. | The low temperature alarm generally won't affect any service. If the customer reports any service affected, suggest the customer to replace the device with a Cisco certified CFP. The supported optics list is in Cisco CCO document 'Cisco ASR 9000 Transceiver Modules: Line Card Support'.
CFP-2-LANE_11_LOW_TX_POWER_ALARM | 2 | PLATFORM | CFP Lane 11 Low Tx Power Alarm | Environmental monitoring has detected a CFP Tx power less than or equal to the low Tx power alarm threshold. The CFP is the pluggable optics on the line cards. The Tx power threshold values are read from the CFP. | Verify that the device is properly inserted. Replace the CFP with a working one (if any) to isolate bad optics. If the issue persists then copy the error message exactly as it appears, and report it to your technical support representative. If possible, also provide the output of the commands 'show tech-support ethernet interface location <loc>', 'show hw-module fpd location all' and 'admin show inventory'. | The low Tx power alarm indicates that there is potential CFP issue. Suggest to the customer to verify that device is properly inserted. If it is, and the issue persists then suggest to the customer to replace the device with a Cisco certified CFP. The supported optics list is in Cisco CCO document 'Cisco ASR 9000 Transceiver Modules: Line Card Support'. Note: The 'show tech-support ethernet interface location ' might not have all the necessary information in older release (4.1.x and below). Collect the output of the commands 'show controller phy' and 'show controller internal' along with the required info.
CFP-2-LANE_12_HIGH_BIAS_ALARM | 2 | PLATFORM | CFP Lane 12 High Bias Alarm | Environmental monitoring has detected a CFP laser bias greater than or equal to the high laser bias alarm threshold. The CFP is the pluggable optics on the line cards. The laser bias threshold values are read from the CFP. | Verify that the device is properly inserted. Check installation is compliance with 'Cisco ASR 9000 Series Aggregation Service Router Hardware Installation Guide'. Check all the FPDs are upto date using 'show hw-module fpd location all'. If the issue persists then copy the error message exactly as it appears, and report it to your technical support representative. If possible, also provide the output of the commands 'show tech-support ethernet interface location <loc>', 'show hw-module fpd location all' and 'admin show inventory'. | The high bias alarm indicates that there is potential CFP issue. Suggest to the customer to verify that device is properly inserted. If it is, and the issue persists then suggest to the customer to replace the device with a Cisco certified CFP. The supported optics list is in Cisco CCO document 'Cisco ASR 9000 Transceiver Modules: Line Card Support'. Note: The 'show tech-support ethernet interface location ' might not have all the necessary information in older release (4.1.x and below). Collect the output of the commands 'show controller phy' along with the required info.
CFP-2-LANE_12_HIGH_RX_POWER_ALARM | 2 | PLATFORM | CFP Lane 12 High Rx Power Alarm | Environmental monitoring has detected a CFP Rx power greater than or equal to the high Rx power alarm threshold. The CFP is the pluggable optics on the line cards. The Rx power threshold values are read from the CFP. | Verify that the device is properly inserted. Verify that the input signal has the necessary attenuation. Replace the attenuator with working one (if any) to isolate bad attenuator. Replace the optics with working one (if any) to isolate bad optics. If the issue persists then copy the error message exactly as it appears, and report it to your technical support representative. If possible, also provide the output of the commands 'show tech-support ethernet interface location <loc>', 'show hw-module fpd location all' and 'admin show inventory'. | The high Rx power alarm indicates that the input signal is too high. Suggest to the customer to verify that device is properly inserted and that the input is properly attenuated. Ask the customer to isolate bad attenuator, bad optics. If it is, and the issue persists then suggest to the customer to replace the device with a Cisco certified CFP. The supported optics list is in Cisco CCO document 'Cisco ASR 9000 Transceiver Modules: Line Card Support'. Note: The 'show tech-support ethernet interface location ' might not have all the necessary information in older release (4.1.x and below). Collect the output of the commands 'show controller phy' and 'show controller internal' along with the required info.
CFP-2-LANE_12_HIGH_TEMP_ALARM | 2 | PLATFORM | CFP Lane 12 High Temperature Alarm | Environmental monitoring has detected a CFP laser temperature greater than or equal to the high temperature alarm threshold. The CFP is the pluggable optics on the line cards. The temperature threshold values are read from the CFP. | Verify that the device is properly inserted, the fan is operational and empty slots have filler cards installed. Check the 'show environment temperatures'. If the system temperature is normal then replace the optics with working one (if any). If the system temperature is not normal, verify the fan speed and make sure installation is compliance with 'Cisco ASR 9000 Series Aggregation Service Router Hardware Installation Guide'. Check specifically the 'Chassis Air Flow Guidelines' and 'Rack-Mounting and Air Flow clearance guidelines'. If the issue persists then copy the error message exactly as it appears, and report it to your technical support representative. If possible, also provide the output of the commands 'show tech-support ethernet interface location <loc>', 'show hw-module fpd location all', 'admin show inventory', 'show environment temperatures' and 'admin show environment fans'. | The high temperature alarm indicates that there is an environmental issue. Suggest to the customer to verify that there is no environmental issue where the system is located. Verify the system temperature with the 'show environment temperatures'. If the system temperature is in normal range then suggest to the customer to replace the device with a Cisco certified CFP. The supported optics list is in Cisco CCO document 'Cisco ASR 9000 Transceiver Modules: Line Card Support'. Note: Collect the ouput of 'admin show diag fans'. Also, the 'show tech-support ethernet interface location ' might not have all the necessary information in older release (4.1.x and below). Collect the output of the commands 'show controller phy' and 'show controller internal' along with the required info.
CFP-2-LANE_12_HIGH_TX_POWER_ALARM | 2 | PLATFORM | CFP Lane 12 High Tx Power Alarm | Environmental monitoring has detected a CFP Tx power greater than or equal to the high Tx power alarm threshold. The CFP is the pluggable optics on the line cards. The Tx power threshold values are read from the CFP. | Verify that the device is properly inserted. Replace the CFP with a working one (if any) to isolate bad optics. If the issue persists then copy the error message exactly as it appears, and report it to your technical support representative. If possible, also provide the output of the commands 'show tech-support ethernet interface location <loc>', 'show hw-module fpd location all' and 'admin show inventory'. | The high Tx power alarm indicates that there is potential CFP issue. Suggest to the customer to verify that device is properly inserted. If it is, and the issue persists then suggest to the customer to replace the device with a Cisco certified CFP. The supported optics list is in Cisco CCO document 'Cisco ASR 9000 Transceiver Modules: Line Card Support'. Note: The 'show tech-support ethernet interface location ' might not have all the necessary information in older release (4.1.x and below). Collect the output of the commands 'show controller phy' and 'show controller internal' along with the required info.
CFP-2-LANE_12_LOW_BIAS_ALARM | 2 | PLATFORM | CFP Lane 12 Low Bias Alarm | Environmental monitoring has detected a CFP laser bias less than or equal to the low laser bias alarm threshold. The CFP is the pluggable optics on the line cards. The laser bias threshold values are read from the CFP. | Verify that the device is properly inserted. Check installation is compliance with 'Cisco ASR 9000 Series Aggregation Service Router Hardware Installation Guide'. Check all the FPDs are upto date using 'show hw-module fpd location all'. If the issue persists then copy the error message exactly as it appears, and report it to your technical support representative. If possible, also provide the output of the commands 'show tech-support ethernet interface location <loc>', 'show hw-module fpd location all' and 'admin show inventory'. | The low bias alarm indicates that there is potential CFP issue. Suggest to the customer to verify that device is properly inserted. If it is, and the issue persists then suggest to the customer to replace the device with a Cisco certified CFP. The supported optics list is in Cisco CCO document 'Cisco ASR 9000 Transceiver Modules: Line Card Support'. Note: The 'show tech-support ethernet interface location ' might not have all the necessary information in older release (4.1.x and below). Collect the output of the commands 'show controller phy' along with the required info.
CFP-2-LANE_12_LOW_RX_POWER_ALARM | 2 | PLATFORM | CFP Lane 12 Low Rx Power Alarm | Environmental monitoring has detected a CFP Rx power less than or equal to the low Rx power alarm threshold. The CFP is the pluggable optics on the line cards. The Rx power threshold values are read from the CFP. | Verify that device and RX fiber is properly inserted. Verify that the far end is enabled and transmitting and the input attenuation is not too high. Replace the attenuator with working one (if any) to isolate bad attenuator. Replace the optics with working one (if any) to isolate bad optics. If the issue persists then copy the error message exactly as it appears, and report it to your technical support representative. If possible, also provide the output of the commands 'show tech-support ethernet interface location <loc>', 'show hw-module fpd location all' and 'admin show inventory'. | The low Rx power alarm indicates that there is potential issue on the input fiber. Suggest to the customer to verify recommended actions listed above. If the issue persists then suggest to the customer to replace the device with a Cisco certified CFP. The supported optics list is in Cisco CCO document 'Cisco ASR 9000 Transceiver Modules: Line Card Support'. Note: The 'show tech-support ethernet interface location ' might not have all the necessary information in older release (4.1.x and below). Collect the output of the commands 'show controller phy' and 'show controller internal' along with the required info.
CFP-2-LANE_12_LOW_TEMP_ALARM | 2 | PLATFORM | CFP Lane 12 Low Temperature Alarm | Environmental monitoring has detected a CFP laser temperature less than or equal to the low temperature alarm threshold. The CFP is the pluggable optics on the line cards. The temperature threshold values are read from the CFP. | The system detected a low temperature threshold crossing which normally won't affect any service. Monitor the system to see if the condition clears. Generally no action needs to be taken for this condition and is more informational. If any service is affected, check the device is properly inserted. Replace the CFP with working one (if any). Check all the FPDs are upto date using 'show hw-module fpd location all'. If the issue persists then copy the error message exactly as it appears, and report it to your technical support representative. If possible, also provide the output of the commands 'show tech-support ethernet interface location <loc>', 'show hw-module fpd location all', 'admin show inventory', 'show environment temperatures' and 'admin show environment fans'. | The low temperature alarm generally won't affect any service. If the customer reports any service affected, suggest the customer to replace the device with a Cisco certified CFP. The supported optics list is in Cisco CCO document 'Cisco ASR 9000 Transceiver Modules: Line Card Support'.
CFP-2-LANE_12_LOW_TX_POWER_ALARM | 2 | PLATFORM | CFP Lane 12 Low Tx Power Alarm | Environmental monitoring has detected a CFP Tx power less than or equal to the low Tx power alarm threshold. The CFP is the pluggable optics on the line cards. The Tx power threshold values are read from the CFP. | Verify that the device is properly inserted. Replace the CFP with a working one (if any) to isolate bad optics. If the issue persists then copy the error message exactly as it appears, and report it to your technical support representative. If possible, also provide the output of the commands 'show tech-support ethernet interface location <loc>', 'show hw-module fpd location all' and 'admin show inventory'. | The low Tx power alarm indicates that there is potential CFP issue. Suggest to the customer to verify that device is properly inserted. If it is, and the issue persists then suggest to the customer to replace the device with a Cisco certified CFP. The supported optics list is in Cisco CCO document 'Cisco ASR 9000 Transceiver Modules: Line Card Support'. Note: The 'show tech-support ethernet interface location ' might not have all the necessary information in older release (4.1.x and below). Collect the output of the commands 'show controller phy' and 'show controller internal' along with the required info.
CFP-2-LANE_13_HIGH_BIAS_ALARM | 2 | PLATFORM | CFP Lane 13 High Bias Alarm | Environmental monitoring has detected a CFP laser bias greater than or equal to the high laser bias alarm threshold. The CFP is the pluggable optics on the line cards. The laser bias threshold values are read from the CFP. | Verify that the device is properly inserted. Check installation is compliance with 'Cisco ASR 9000 Series Aggregation Service Router Hardware Installation Guide'. Check all the FPDs are upto date using 'show hw-module fpd location all'. If the issue persists then copy the error message exactly as it appears, and report it to your technical support representative. If possible, also provide the output of the commands 'show tech-support ethernet interface location <loc>', 'show hw-module fpd location all' and 'admin show inventory'. | The high bias alarm indicates that there is potential CFP issue. Suggest to the customer to verify that device is properly inserted. If it is, and the issue persists then suggest to the customer to replace the device with a Cisco certified CFP. The supported optics list is in Cisco CCO document 'Cisco ASR 9000 Transceiver Modules: Line Card Support'. Note: The 'show tech-support ethernet interface location ' might not have all the necessary information in older release (4.1.x and below). Collect the output of the commands 'show controller phy' along with the required info.
CFP-2-LANE_13_HIGH_RX_POWER_ALARM | 2 | PLATFORM | CFP Lane 13 High Rx Power Alarm | Environmental monitoring has detected a CFP Rx power greater than or equal to the high Rx power alarm threshold. The CFP is the pluggable optics on the line cards. The Rx power threshold values are read from the CFP. | Verify that the device is properly inserted. Verify that the input signal has the necessary attenuation. Replace the attenuator with working one (if any) to isolate bad attenuator. Replace the optics with working one (if any) to isolate bad optics. If the issue persists then copy the error message exactly as it appears, and report it to your technical support representative. If possible, also provide the output of the commands 'show tech-support ethernet interface location <loc>', 'show hw-module fpd location all' and 'admin show inventory'. | The high Rx power alarm indicates that the input signal is too high. Suggest to the customer to verify that device is properly inserted and that the input is properly attenuated. Ask the customer to isolate bad attenuator, bad optics. If it is, and the issue persists then suggest to the customer to replace the device with a Cisco certified CFP. The supported optics list is in Cisco CCO document 'Cisco ASR 9000 Transceiver Modules: Line Card Support'. Note: The 'show tech-support ethernet interface location ' might not have all the necessary information in older release (4.1.x and below). Collect the output of the commands 'show controller phy' and 'show controller internal' along with the required info.
CFP-2-LANE_13_HIGH_TEMP_ALARM | 2 | PLATFORM | CFP Lane 13 High Temperature Alarm | Environmental monitoring has detected a CFP laser temperature greater than or equal to the high temperature alarm threshold. The CFP is the pluggable optics on the line cards. The temperature threshold values are read from the CFP. | Verify that the device is properly inserted, the fan is operational and empty slots have filler cards installed. Check the 'show environment temperatures'. If the system temperature is normal then replace the optics with working one (if any). If the system temperature is not normal, verify the fan speed and make sure installation is compliance with 'Cisco ASR 9000 Series Aggregation Service Router Hardware Installation Guide'. Check specifically the 'Chassis Air Flow Guidelines' and 'Rack-Mounting and Air Flow clearance guidelines'. If the issue persists then copy the error message exactly as it appears, and report it to your technical support representative. If possible, also provide the output of the commands 'show tech-support ethernet interface location <loc>', 'show hw-module fpd location all', 'admin show inventory', 'show environment temperatures' and 'admin show environment fans'. | The high temperature alarm indicates that there is an environmental issue. Suggest to the customer to verify that there is no environmental issue where the system is located. Verify the system temperature with the 'show environment temperatures'. If the system temperature is in normal range then suggest to the customer to replace the device with a Cisco certified CFP. The supported optics list is in Cisco CCO document 'Cisco ASR 9000 Transceiver Modules: Line Card Support'. Note: Collect the ouput of 'admin show diag fans'. Also, the 'show tech-support ethernet interface location ' might not have all the necessary information in older release (4.1.x and below). Collect the output of the commands 'show controller phy' and 'show controller internal' along with the required info.
CFP-2-LANE_13_HIGH_TX_POWER_ALARM | 2 | PLATFORM | CFP Lane 13 High Tx Power Alarm | Environmental monitoring has detected a CFP Tx power greater than or equal to the high Tx power alarm threshold. The CFP is the pluggable optics on the line cards. The Tx power threshold values are read from the CFP. | Verify that the device is properly inserted. Replace the CFP with a working one (if any) to isolate bad optics. If the issue persists then copy the error message exactly as it appears, and report it to your technical support representative. If possible, also provide the output of the commands 'show tech-support ethernet interface location <loc>', 'show hw-module fpd location all' and 'admin show inventory'. | The high Tx power alarm indicates that there is potential CFP issue. Suggest to the customer to verify that device is properly inserted. If it is, and the issue persists then suggest to the customer to replace the device with a Cisco certified CFP. The supported optics list is in Cisco CCO document 'Cisco ASR 9000 Transceiver Modules: Line Card Support'. Note: The 'show tech-support ethernet interface location ' might not have all the necessary information in older release (4.1.x and below). Collect the output of the commands 'show controller phy' and 'show controller internal' along with the required info.
CFP-2-LANE_13_LOW_BIAS_ALARM | 2 | PLATFORM | CFP Lane 13 Low Bias Alarm | Environmental monitoring has detected a CFP laser bias less than or equal to the low laser bias alarm threshold. The CFP is the pluggable optics on the line cards. The laser bias threshold values are read from the CFP. | Verify that the device is properly inserted. Check installation is compliance with 'Cisco ASR 9000 Series Aggregation Service Router Hardware Installation Guide'. Check all the FPDs are upto date using 'show hw-module fpd location all'. If the issue persists then copy the error message exactly as it appears, and report it to your technical support representative. If possible, also provide the output of the commands 'show tech-support ethernet interface location <loc>', 'show hw-module fpd location all' and 'admin show inventory'. | The low bias alarm indicates that there is potential CFP issue. Suggest to the customer to verify that device is properly inserted. If it is, and the issue persists then suggest to the customer to replace the device with a Cisco certified CFP. The supported optics list is in Cisco CCO document 'Cisco ASR 9000 Transceiver Modules: Line Card Support'. Note: The 'show tech-support ethernet interface location ' might not have all the necessary information in older release (4.1.x and below). Collect the output of the commands 'show controller phy' along with the required info.
CFP-2-LANE_13_LOW_RX_POWER_ALARM | 2 | PLATFORM | CFP Lane 13 Low Rx Power Alarm | Environmental monitoring has detected a CFP Rx power less than or equal to the low Rx power alarm threshold. The CFP is the pluggable optics on the line cards. The Rx power threshold values are read from the CFP. | Verify that device and RX fiber is properly inserted. Verify that the far end is enabled and transmitting and the input attenuation is not too high. Replace the attenuator with working one (if any) to isolate bad attenuator. Replace the optics with working one (if any) to isolate bad optics. If the issue persists then copy the error message exactly as it appears, and report it to your technical support representative. If possible, also provide the output of the commands 'show tech-support ethernet interface location <loc>', 'show hw-module fpd location all' and 'admin show inventory'. | The low Rx power alarm indicates that there is potential issue on the input fiber. Suggest to the customer to verify recommended actions listed above. If the issue persists then suggest to the customer to replace the device with a Cisco certified CFP. The supported optics list is in Cisco CCO document 'Cisco ASR 9000 Transceiver Modules: Line Card Support'. Note: The 'show tech-support ethernet interface location ' might not have all the necessary information in older release (4.1.x and below). Collect the output of the commands 'show controller phy' and 'show controller internal' along with the required info.
CFP-2-LANE_13_LOW_TEMP_ALARM | 2 | PLATFORM | CFP Lane 13 Low Temperature Alarm | Environmental monitoring has detected a CFP laser temperature less than or equal to the low temperature alarm threshold. The CFP is the pluggable optics on the line cards. The temperature threshold values are read from the CFP. | The system detected a low temperature threshold crossing which normally won't affect any service. Monitor the system to see if the condition clears. Generally no action needs to be taken for this condition and is more informational. If any service is affected, check the device is properly inserted. Replace the CFP with working one (if any). Check all the FPDs are upto date using 'show hw-module fpd location all'. If the issue persists then copy the error message exactly as it appears, and report it to your technical support representative. If possible, also provide the output of the commands 'show tech-support ethernet interface location <loc>', 'show hw-module fpd location all', 'admin show inventory', 'show environment temperatures' and 'admin show environment fans'. | The low temperature alarm generally won't affect any service. If the customer reports any service affected, suggest the customer to replace the device with a Cisco certified CFP. The supported optics list is in Cisco CCO document 'Cisco ASR 9000 Transceiver Modules: Line Card Support'.
CFP-2-LANE_13_LOW_TX_POWER_ALARM | 2 | PLATFORM | CFP Lane 13 Low Tx Power Alarm | Environmental monitoring has detected a CFP Tx power less than or equal to the low Tx power alarm threshold. The CFP is the pluggable optics on the line cards. The Tx power threshold values are read from the CFP. | Verify that the device is properly inserted. Replace the CFP with a working one (if any) to isolate bad optics. If the issue persists then copy the error message exactly as it appears, and report it to your technical support representative. If possible, also provide the output of the commands 'show tech-support ethernet interface location <loc>', 'show hw-module fpd location all' and 'admin show inventory'. | The low Tx power alarm indicates that there is potential CFP issue. Suggest to the customer to verify that device is properly inserted. If it is, and the issue persists then suggest to the customer to replace the device with a Cisco certified CFP. The supported optics list is in Cisco CCO document 'Cisco ASR 9000 Transceiver Modules: Line Card Support'. Note: The 'show tech-support ethernet interface location ' might not have all the necessary information in older release (4.1.x and below). Collect the output of the commands 'show controller phy' and 'show controller internal' along with the required info.
CFP-2-LANE_14_HIGH_BIAS_ALARM | 2 | PLATFORM | CFP Lane 14 High Bias Alarm | Environmental monitoring has detected a CFP laser bias greater than or equal to the high laser bias alarm threshold. The CFP is the pluggable optics on the line cards. The laser bias threshold values are read from the CFP. | Verify that the device is properly inserted. Check installation is compliance with 'Cisco ASR 9000 Series Aggregation Service Router Hardware Installation Guide'. Check all the FPDs are upto date using 'show hw-module fpd location all'. If the issue persists then copy the error message exactly as it appears, and report it to your technical support representative. If possible, also provide the output of the commands 'show tech-support ethernet interface location <loc>', 'show hw-module fpd location all' and 'admin show inventory'. | The high bias alarm indicates that there is potential CFP issue. Suggest to the customer to verify that device is properly inserted. If it is, and the issue persists then suggest to the customer to replace the device with a Cisco certified CFP. The supported optics list is in Cisco CCO document 'Cisco ASR 9000 Transceiver Modules: Line Card Support'. Note: The 'show tech-support ethernet interface location ' might not have all the necessary information in older release (4.1.x and below). Collect the output of the commands 'show controller phy' along with the required info.
CFP-2-LANE_14_HIGH_RX_POWER_ALARM | 2 | PLATFORM | CFP Lane 14 High Rx Power Alarm | Environmental monitoring has detected a CFP Rx power greater than or equal to the high Rx power alarm threshold. The CFP is the pluggable optics on the line cards. The Rx power threshold values are read from the CFP. | Verify that the device is properly inserted. Verify that the input signal has the necessary attenuation. Replace the attenuator with working one (if any) to isolate bad attenuator. Replace the optics with working one (if any) to isolate bad optics. If the issue persists then copy the error message exactly as it appears, and report it to your technical support representative. If possible, also provide the output of the commands 'show tech-support ethernet interface location <loc>', 'show hw-module fpd location all' and 'admin show inventory'. | The high Rx power alarm indicates that the input signal is too high. Suggest to the customer to verify that device is properly inserted and that the input is properly attenuated. Ask the customer to isolate bad attenuator, bad optics. If it is, and the issue persists then suggest to the customer to replace the device with a Cisco certified CFP. The supported optics list is in Cisco CCO document 'Cisco ASR 9000 Transceiver Modules: Line Card Support'. Note: The 'show tech-support ethernet interface location ' might not have all the necessary information in older release (4.1.x and below). Collect the output of the commands 'show controller phy' and 'show controller internal' along with the required info.
CFP-2-LANE_14_HIGH_TEMP_ALARM | 2 | PLATFORM | CFP Lane 14 High Temperature Alarm | Environmental monitoring has detected a CFP laser temperature greater than or equal to the high temperature alarm threshold. The CFP is the pluggable optics on the line cards. The temperature threshold values are read from the CFP. | Verify that the device is properly inserted, the fan is operational and empty slots have filler cards installed. Check the 'show environment temperatures'. If the system temperature is normal then replace the optics with working one (if any). If the system temperature is not normal, verify the fan speed and make sure installation is compliance with 'Cisco ASR 9000 Series Aggregation Service Router Hardware Installation Guide'. Check specifically the 'Chassis Air Flow Guidelines' and 'Rack-Mounting and Air Flow clearance guidelines'. If the issue persists then copy the error message exactly as it appears, and report it to your technical support representative. If possible, also provide the output of the commands 'show tech-support ethernet interface location <loc>', 'show hw-module fpd location all', 'admin show inventory', 'show environment temperatures' and 'admin show environment fans'. | The high temperature alarm indicates that there is an environmental issue. Suggest to the customer to verify that there is no environmental issue where the system is located. Verify the system temperature with the 'show environment temperatures'. If the system temperature is in normal range then suggest to the customer to replace the device with a Cisco certified CFP. The supported optics list is in Cisco CCO document 'Cisco ASR 9000 Transceiver Modules: Line Card Support'. Note: Collect the ouput of 'admin show diag fans'. Also, the 'show tech-support ethernet interface location ' might not have all the necessary information in older release (4.1.x and below). Collect the output of the commands 'show controller phy' and 'show controller internal' along with the required info.
CFP-2-LANE_14_HIGH_TX_POWER_ALARM | 2 | PLATFORM | CFP Lane 14 High Tx Power Alarm | Environmental monitoring has detected a CFP Tx power greater than or equal to the high Tx power alarm threshold. The CFP is the pluggable optics on the line cards. The Tx power threshold values are read from the CFP. | Verify that the device is properly inserted. Replace the CFP with a working one (if any) to isolate bad optics. If the issue persists then copy the error message exactly as it appears, and report it to your technical support representative. If possible, also provide the output of the commands 'show tech-support ethernet interface location <loc>', 'show hw-module fpd location all' and 'admin show inventory'. | The high Tx power alarm indicates that there is potential CFP issue. Suggest to the customer to verify that device is properly inserted. If it is, and the issue persists then suggest to the customer to replace the device with a Cisco certified CFP. The supported optics list is in Cisco CCO document 'Cisco ASR 9000 Transceiver Modules: Line Card Support'. Note: The 'show tech-support ethernet interface location ' might not have all the necessary information in older release (4.1.x and below). Collect the output of the commands 'show controller phy' and 'show controller internal' along with the required info.
CFP-2-LANE_14_LOW_BIAS_ALARM | 2 | PLATFORM | CFP Lane 14 Low Bias Alarm | Environmental monitoring has detected a CFP laser bias less than or equal to the low laser bias alarm threshold. The CFP is the pluggable optics on the line cards. The laser bias threshold values are read from the CFP. | Verify that the device is properly inserted. Check installation is compliance with 'Cisco ASR 9000 Series Aggregation Service Router Hardware Installation Guide'. Check all the FPDs are upto date using 'show hw-module fpd location all'. If the issue persists then copy the error message exactly as it appears, and report it to your technical support representative. If possible, also provide the output of the commands 'show tech-support ethernet interface location <loc>', 'show hw-module fpd location all' and 'admin show inventory'. | The low bias alarm indicates that there is potential CFP issue. Suggest to the customer to verify that device is properly inserted. If it is, and the issue persists then suggest to the customer to replace the device with a Cisco certified CFP. The supported optics list is in Cisco CCO document 'Cisco ASR 9000 Transceiver Modules: Line Card Support'. Note: The 'show tech-support ethernet interface location ' might not have all the necessary information in older release (4.1.x and below). Collect the output of the commands 'show controller phy' along with the required info.
CFP-2-LANE_14_LOW_RX_POWER_ALARM | 2 | PLATFORM | CFP Lane 14 Low Rx Power Alarm | Environmental monitoring has detected a CFP Rx power less than or equal to the low Rx power alarm threshold. The CFP is the pluggable optics on the line cards. The Rx power threshold values are read from the CFP. | Verify that device and RX fiber is properly inserted. Verify that the far end is enabled and transmitting and the input attenuation is not too high. Replace the attenuator with working one (if any) to isolate bad attenuator. Replace the optics with working one (if any) to isolate bad optics. If the issue persists then copy the error message exactly as it appears, and report it to your technical support representative. If possible, also provide the output of the commands 'show tech-support ethernet interface location <loc>', 'show hw-module fpd location all' and 'admin show inventory'. | The low Rx power alarm indicates that there is potential issue on the input fiber. Suggest to the customer to verify recommended actions listed above. If the issue persists then suggest to the customer to replace the device with a Cisco certified CFP. The supported optics list is in Cisco CCO document 'Cisco ASR 9000 Transceiver Modules: Line Card Support'. Note: The 'show tech-support ethernet interface location ' might not have all the necessary information in older release (4.1.x and below). Collect the output of the commands 'show controller phy' and 'show controller internal' along with the required info.
CFP-2-LANE_14_LOW_TEMP_ALARM | 2 | PLATFORM | CFP Lane 14 Low Temperature Alarm | Environmental monitoring has detected a CFP laser temperature less than or equal to the low temperature alarm threshold. The CFP is the pluggable optics on the line cards. The temperature threshold values are read from the CFP. | The system detected a low temperature threshold crossing which normally won't affect any service. Monitor the system to see if the condition clears. Generally no action needs to be taken for this condition and is more informational. If any service is affected, check the device is properly inserted. Replace the CFP with working one (if any). Check all the FPDs are upto date using 'show hw-module fpd location all'. If the issue persists then copy the error message exactly as it appears, and report it to your technical support representative. If possible, also provide the output of the commands 'show tech-support ethernet interface location <loc>', 'show hw-module fpd location all', 'admin show inventory', 'show environment temperatures' and 'admin show environment fans'. | The low temperature alarm generally won't affect any service. If the customer reports any service affected, suggest the customer to replace the device with a Cisco certified CFP. The supported optics list is in Cisco CCO document 'Cisco ASR 9000 Transceiver Modules: Line Card Support'.
CFP-2-LANE_14_LOW_TX_POWER_ALARM | 2 | PLATFORM | CFP Lane 14 Low Tx Power Alarm | Environmental monitoring has detected a CFP Tx power less than or equal to the low Tx power alarm threshold. The CFP is the pluggable optics on the line cards. The Tx power threshold values are read from the CFP. | Verify that the device is properly inserted. Replace the CFP with a working one (if any) to isolate bad optics. If the issue persists then copy the error message exactly as it appears, and report it to your technical support representative. If possible, also provide the output of the commands 'show tech-support ethernet interface location <loc>', 'show hw-module fpd location all' and 'admin show inventory'. | The low Tx power alarm indicates that there is potential CFP issue. Suggest to the customer to verify that device is properly inserted. If it is, and the issue persists then suggest to the customer to replace the device with a Cisco certified CFP. The supported optics list is in Cisco CCO document 'Cisco ASR 9000 Transceiver Modules: Line Card Support'. Note: The 'show tech-support ethernet interface location ' might not have all the necessary information in older release (4.1.x and below). Collect the output of the commands 'show controller phy' and 'show controller internal' along with the required info.
CFP-2-LANE_15_HIGH_BIAS_ALARM | 2 | PLATFORM | CFP Lane 15 High Bias Alarm | Environmental monitoring has detected a CFP laser bias greater than or equal to the high laser bias alarm threshold. The CFP is the pluggable optics on the line cards. The laser bias threshold values are read from the CFP. | Verify that the device is properly inserted. Check installation is compliance with 'Cisco ASR 9000 Series Aggregation Service Router Hardware Installation Guide'. Check all the FPDs are upto date using 'show hw-module fpd location all'. If the issue persists then copy the error message exactly as it appears, and report it to your technical support representative. If possible, also provide the output of the commands 'show tech-support ethernet interface location <loc>', 'show hw-module fpd location all' and 'admin show inventory'. | The high bias alarm indicates that there is potential CFP issue. Suggest to the customer to verify that device is properly inserted. If it is, and the issue persists then suggest to the customer to replace the device with a Cisco certified CFP. The supported optics list is in Cisco CCO document 'Cisco ASR 9000 Transceiver Modules: Line Card Support'. Note: The 'show tech-support ethernet interface location ' might not have all the necessary information in older release (4.1.x and below). Collect the output of the commands 'show controller phy' along with the required info.
CFP-2-LANE_15_HIGH_RX_POWER_ALARM | 2 | PLATFORM | CFP Lane 15 High Rx Power Alarm | Environmental monitoring has detected a CFP Rx power greater than or equal to the high Rx power alarm threshold. The CFP is the pluggable optics on the line cards. The Rx power threshold values are read from the CFP. | Verify that the device is properly inserted. Verify that the input signal has the necessary attenuation. Replace the attenuator with working one (if any) to isolate bad attenuator. Replace the optics with working one (if any) to isolate bad optics. If the issue persists then copy the error message exactly as it appears, and report it to your technical support representative. If possible, also provide the output of the commands 'show tech-support ethernet interface location <loc>', 'show hw-module fpd location all' and 'admin show inventory'. | The high Rx power alarm indicates that the input signal is too high. Suggest to the customer to verify that device is properly inserted and that the input is properly attenuated. Ask the customer to isolate bad attenuator, bad optics. If it is, and the issue persists then suggest to the customer to replace the device with a Cisco certified CFP. The supported optics list is in Cisco CCO document 'Cisco ASR 9000 Transceiver Modules: Line Card Support'. Note: The 'show tech-support ethernet interface location ' might not have all the necessary information in older release (4.1.x and below). Collect the output of the commands 'show controller phy' and 'show controller internal' along with the required info.
CFP-2-LANE_15_HIGH_TEMP_ALARM | 2 | PLATFORM | CFP Lane 15 High Temperature Alarm | Environmental monitoring has detected a CFP laser temperature greater than or equal to the high temperature alarm threshold. The CFP is the pluggable optics on the line cards. The temperature threshold values are read from the CFP. | Verify that the device is properly inserted, the fan is operational and empty slots have filler cards installed. Check the 'show environment temperatures'. If the system temperature is normal then replace the optics with working one (if any). If the system temperature is not normal, verify the fan speed and make sure installation is compliance with 'Cisco ASR 9000 Series Aggregation Service Router Hardware Installation Guide'. Check specifically the 'Chassis Air Flow Guidelines' and 'Rack-Mounting and Air Flow clearance guidelines'. If the issue persists then copy the error message exactly as it appears, and report it to your technical support representative. If possible, also provide the output of the commands 'show tech-support ethernet interface location <loc>', 'show hw-module fpd location all', 'admin show inventory', 'show environment temperatures' and 'admin show environment fans'. | The high temperature alarm indicates that there is an environmental issue. Suggest to the customer to verify that there is no environmental issue where the system is located. Verify the system temperature with the 'show environment temperatures'. If the system temperature is in normal range then suggest to the customer to replace the device with a Cisco certified CFP. The supported optics list is in Cisco CCO document 'Cisco ASR 9000 Transceiver Modules: Line Card Support'. Note: Collect the ouput of 'admin show diag fans'. Also, the 'show tech-support ethernet interface location ' might not have all the necessary information in older release (4.1.x and below). Collect the output of the commands 'show controller phy' and 'show controller internal' along with the required info.
CFP-2-LANE_15_HIGH_TX_POWER_ALARM | 2 | PLATFORM | CFP Lane 15 High Tx Power Alarm | Environmental monitoring has detected a CFP Tx power greater than or equal to the high Tx power alarm threshold. The CFP is the pluggable optics on the line cards. The Tx power threshold values are read from the CFP. | Verify that the device is properly inserted. Replace the CFP with a working one (if any) to isolate bad optics. If the issue persists then copy the error message exactly as it appears, and report it to your technical support representative. If possible, also provide the output of the commands 'show tech-support ethernet interface location <loc>', 'show hw-module fpd location all' and 'admin show inventory'. | The high Tx power alarm indicates that there is potential CFP issue. Suggest to the customer to verify that device is properly inserted. If it is, and the issue persists then suggest to the customer to replace the device with a Cisco certified CFP. The supported optics list is in Cisco CCO document 'Cisco ASR 9000 Transceiver Modules: Line Card Support'. Note: The 'show tech-support ethernet interface location ' might not have all the necessary information in older release (4.1.x and below). Collect the output of the commands 'show controller phy' and 'show controller internal' along with the required info.
CFP-2-LANE_15_LOW_BIAS_ALARM | 2 | PLATFORM | CFP Lane 15 Low Bias Alarm | Environmental monitoring has detected a CFP laser bias less than or equal to the low laser bias alarm threshold. The CFP is the pluggable optics on the line cards. The laser bias threshold values are read from the CFP. | Verify that the device is properly inserted. Check installation is compliance with 'Cisco ASR 9000 Series Aggregation Service Router Hardware Installation Guide'. Check all the FPDs are upto date using 'show hw-module fpd location all'. If the issue persists then copy the error message exactly as it appears, and report it to your technical support representative. If possible, also provide the output of the commands 'show tech-support ethernet interface location <loc>', 'show hw-module fpd location all' and 'admin show inventory'. | The low bias alarm indicates that there is potential CFP issue. Suggest to the customer to verify that device is properly inserted. If it is, and the issue persists then suggest to the customer to replace the device with a Cisco certified CFP. The supported optics list is in Cisco CCO document 'Cisco ASR 9000 Transceiver Modules: Line Card Support'. Note: The 'show tech-support ethernet interface location ' might not have all the necessary information in older release (4.1.x and below). Collect the output of the commands 'show controller phy' along with the required info.
CFP-2-LANE_15_LOW_RX_POWER_ALARM | 2 | PLATFORM | CFP Lane 15 Low Rx Power Alarm | Environmental monitoring has detected a CFP Rx power less than or equal to the low Rx power alarm threshold. The CFP is the pluggable optics on the line cards. The Rx power threshold values are read from the CFP. | Verify that device and RX fiber is properly inserted. Verify that the far end is enabled and transmitting and the input attenuation is not too high. Replace the attenuator with working one (if any) to isolate bad attenuator. Replace the optics with working one (if any) to isolate bad optics. If the issue persists then copy the error message exactly as it appears, and report it to your technical support representative. If possible, also provide the output of the commands 'show tech-support ethernet interface location <loc>', 'show hw-module fpd location all' and 'admin show inventory'. | The low Rx power alarm indicates that there is potential issue on the input fiber. Suggest to the customer to verify recommended actions listed above. If the issue persists then suggest to the customer to replace the device with a Cisco certified CFP. The supported optics list is in Cisco CCO document 'Cisco ASR 9000 Transceiver Modules: Line Card Support'. Note: The 'show tech-support ethernet interface location ' might not have all the necessary information in older release (4.1.x and below). Collect the output of the commands 'show controller phy' and 'show controller internal' along with the required info.
CFP-2-LANE_15_LOW_TEMP_ALARM | 2 | PLATFORM | CFP Lane 15 Low Temperature Alarm | Environmental monitoring has detected a CFP laser temperature less than or equal to the low temperature alarm threshold. The CFP is the pluggable optics on the line cards. The temperature threshold values are read from the CFP. | The system detected a low temperature threshold crossing which normally won't affect any service. Monitor the system to see if the condition clears. Generally no action needs to be taken for this condition and is more informational. If any service is affected, check the device is properly inserted. Replace the CFP with working one (if any). Check all the FPDs are upto date using 'show hw-module fpd location all'. If the issue persists then copy the error message exactly as it appears, and report it to your technical support representative. If possible, also provide the output of the commands 'show tech-support ethernet interface location <loc>', 'show hw-module fpd location all', 'admin show inventory', 'show environment temperatures' and 'admin show environment fans'. | The low temperature alarm generally won't affect any service. If the customer reports any service affected, suggest the customer to replace the device with a Cisco certified CFP. The supported optics list is in Cisco CCO document 'Cisco ASR 9000 Transceiver Modules: Line Card Support'.
CFP-2-LANE_15_LOW_TX_POWER_ALARM | 2 | PLATFORM | CFP Lane 15 Low Tx Power Alarm | Environmental monitoring has detected a CFP Tx power less than or equal to the low Tx power alarm threshold. The CFP is the pluggable optics on the line cards. The Tx power threshold values are read from the CFP. | Verify that the device is properly inserted. Replace the CFP with a working one (if any) to isolate bad optics. If the issue persists then copy the error message exactly as it appears, and report it to your technical support representative. If possible, also provide the output of the commands 'show tech-support ethernet interface location <loc>', 'show hw-module fpd location all' and 'admin show inventory'. | The low Tx power alarm indicates that there is potential CFP issue. Suggest to the customer to verify that device is properly inserted. If it is, and the issue persists then suggest to the customer to replace the device with a Cisco certified CFP. The supported optics list is in Cisco CCO document 'Cisco ASR 9000 Transceiver Modules: Line Card Support'. Note: The 'show tech-support ethernet interface location ' might not have all the necessary information in older release (4.1.x and below). Collect the output of the commands 'show controller phy' and 'show controller internal' along with the required info.
CFP-2-LANE_2_HIGH_BIAS_ALARM | 2 | PLATFORM | CFP Lane 2 High Bias Alarm | Environmental monitoring has detected a CFP laser bias greater than or equal to the high laser bias alarm threshold. The CFP is the pluggable optics on the line cards. The laser bias threshold values are read from the CFP. | Verify that the device is properly inserted. Check installation is compliance with 'Cisco ASR 9000 Series Aggregation Service Router Hardware Installation Guide'. Check all the FPDs are upto date using 'show hw-module fpd location all'. If the issue persists then copy the error message exactly as it appears, and report it to your technical support representative. If possible, also provide the output of the commands 'show tech-support ethernet interface location <loc>', 'show hw-module fpd location all' and 'admin show inventory'. | The high bias alarm indicates that there is potential CFP issue. Suggest to the customer to verify that device is properly inserted. If it is, and the issue persists then suggest to the customer to replace the device with a Cisco certified CFP. The supported optics list is in Cisco CCO document 'Cisco ASR 9000 Transceiver Modules: Line Card Support'. Note: The 'show tech-support ethernet interface location ' might not have all the necessary information in older release (4.1.x and below). Collect the output of the commands 'show controller phy' along with the required info.
CFP-2-LANE_2_HIGH_RX_POWER_ALARM | 2 | PLATFORM | CFP Lane 2 High Rx Power Alarm | Environmental monitoring has detected a CFP Rx power greater than or equal to the high Rx power alarm threshold. The CFP is the pluggable optics on the line cards. The Rx power threshold values are read from the CFP. | Verify that the device is properly inserted. Verify that the input signal has the necessary attenuation. Replace the attenuator with working one (if any) to isolate bad attenuator. Replace the optics with working one (if any) to isolate bad optics. If the issue persists then copy the error message exactly as it appears, and report it to your technical support representative. If possible, also provide the output of the commands 'show tech-support ethernet interface location <loc>', 'show hw-module fpd location all' and 'admin show inventory'. | The high Rx power alarm indicates that the input signal is too high. Suggest to the customer to verify that device is properly inserted and that the input is properly attenuated. Ask the customer to isolate bad attenuator, bad optics. If it is, and the issue persists then suggest to the customer to replace the device with a Cisco certified CFP. The supported optics list is in Cisco CCO document 'Cisco ASR 9000 Transceiver Modules: Line Card Support'. Note: The 'show tech-support ethernet interface location ' might not have all the necessary information in older release (4.1.x and below). Collect the output of the commands 'show controller phy' and 'show controller internal' along with the required info.
CFP-2-LANE_2_HIGH_TEMP_ALARM | 2 | PLATFORM | CFP Lane 2 High Temperature Alarm | Environmental monitoring has detected a CFP laser temperature greater than or equal to the high temperature alarm threshold. The CFP is the pluggable optics on the line cards. The temperature threshold values are read from the CFP. | Verify that the device is properly inserted, the fan is operational and empty slots have filler cards installed. Check the 'show environment temperatures'. If the system temperature is normal then replace the optics with working one (if any). If the system temperature is not normal, verify the fan speed and make sure installation is compliance with 'Cisco ASR 9000 Series Aggregation Service Router Hardware Installation Guide'. Check specifically the 'Chassis Air Flow Guidelines' and 'Rack-Mounting and Air Flow clearance guidelines'. If the issue persists then copy the error message exactly as it appears, and report it to your technical support representative. If possible, also provide the output of the commands 'show tech-support ethernet interface location <loc>', 'show hw-module fpd location all', 'admin show inventory', 'show environment temperatures' and 'admin show environment fans'. | The high temperature alarm indicates that there is an environmental issue. Suggest to the customer to verify that there is no environmental issue where the system is located. Verify the system temperature with the 'show environment temperatures'. If the system temperature is in normal range then suggest to the customer to replace the device with a Cisco certified CFP. The supported optics list is in Cisco CCO document 'Cisco ASR 9000 Transceiver Modules: Line Card Support'. Note: Collect the ouput of 'admin show diag fans'. Also, the 'show tech-support ethernet interface location ' might not have all the necessary information in older release (4.1.x and below). Collect the output of the commands 'show controller phy' and 'show controller internal' along with the required info.
CFP-2-LANE_2_HIGH_TX_POWER_ALARM | 2 | PLATFORM | CFP Lane 2 High Tx Power Alarm | Environmental monitoring has detected a CFP Tx power greater than or equal to the high Tx power alarm threshold. The CFP is the pluggable optics on the line cards. The Tx power threshold values are read from the CFP. | Verify that the device is properly inserted. Replace the CFP with a working one (if any) to isolate bad optics. If the issue persists then copy the error message exactly as it appears, and report it to your technical support representative. If possible, also provide the output of the commands 'show tech-support ethernet interface location <loc>', 'show hw-module fpd location all' and 'admin show inventory'. | The high Tx power alarm indicates that there is potential CFP issue. Suggest to the customer to verify that device is properly inserted. If it is, and the issue persists then suggest to the customer to replace the device with a Cisco certified CFP. The supported optics list is in Cisco CCO document 'Cisco ASR 9000 Transceiver Modules: Line Card Support'. Note: The 'show tech-support ethernet interface location ' might not have all the necessary information in older release (4.1.x and below). Collect the output of the commands 'show controller phy' and 'show controller internal' along with the required info.
CFP-2-LANE_2_LOW_BIAS_ALARM | 2 | PLATFORM | CFP Lane 2 Low Bias Alarm | Environmental monitoring has detected a CFP laser bias less than or equal to the low laser bias alarm threshold. The CFP is the pluggable optics on the line cards. The laser bias threshold values are read from the CFP. | Verify that the device is properly inserted. Check installation is compliance with 'Cisco ASR 9000 Series Aggregation Service Router Hardware Installation Guide'. Check all the FPDs are upto date using 'show hw-module fpd location all'. If the issue persists then copy the error message exactly as it appears, and report it to your technical support representative. If possible, also provide the output of the commands 'show tech-support ethernet interface location <loc>', 'show hw-module fpd location all' and 'admin show inventory'. | The low bias alarm indicates that there is potential CFP issue. Suggest to the customer to verify that device is properly inserted. If it is, and the issue persists then suggest to the customer to replace the device with a Cisco certified CFP. The supported optics list is in Cisco CCO document 'Cisco ASR 9000 Transceiver Modules: Line Card Support'. Note: The 'show tech-support ethernet interface location ' might not have all the necessary information in older release (4.1.x and below). Collect the output of the commands 'show controller phy' along with the required info.
CFP-2-LANE_2_LOW_RX_POWER_ALARM | 2 | PLATFORM | CFP Lane 2 Low Rx Power Alarm | Environmental monitoring has detected a CFP Rx power less than or equal to the low Rx power alarm threshold. The CFP is the pluggable optics on the line cards. The Rx power threshold values are read from the CFP. | Verify that device and RX fiber is properly inserted. Verify that the far end is enabled and transmitting and the input attenuation is not too high. Replace the attenuator with working one (if any) to isolate bad attenuator. Replace the optics with working one (if any) to isolate bad optics. If the issue persists then copy the error message exactly as it appears, and report it to your technical support representative. If possible, also provide the output of the commands 'show tech-support ethernet interface location <loc>', 'show hw-module fpd location all' and 'admin show inventory'. | The low Rx power alarm indicates that there is potential issue on the input fiber. Suggest to the customer to verify recommended actions listed above. If the issue persists then suggest to the customer to replace the device with a Cisco certified CFP. The supported optics list is in Cisco CCO document 'Cisco ASR 9000 Transceiver Modules: Line Card Support'. Note: The 'show tech-support ethernet interface location ' might not have all the necessary information in older release (4.1.x and below). Collect the output of the commands 'show controller phy' and 'show controller internal' along with the required info.
CFP-2-LANE_2_LOW_TEMP_ALARM | 2 | PLATFORM | CFP Lane 2 Low Temperature Alarm | Environmental monitoring has detected a CFP laser temperature less than or equal to the low temperature alarm threshold. The CFP is the pluggable optics on the line cards. The temperature threshold values are read from the CFP. | The system detected a low temperature threshold crossing which normally won't affect any service. Monitor the system to see if the condition clears. Generally no action needs to be taken for this condition and is more informational. If any service is affected, check the device is properly inserted. Replace the CFP with working one (if any). Check all the FPDs are upto date using 'show hw-module fpd location all'. If the issue persists then copy the error message exactly as it appears, and report it to your technical support representative. If possible, also provide the output of the commands 'show tech-support ethernet interface location <loc>', 'show hw-module fpd location all', 'admin show inventory', 'show environment temperatures' and 'admin show environment fans'. | The low temperature alarm generally won't affect any service. If the customer reports any service affected, suggest the customer to replace the device with a Cisco certified CFP. The supported optics list is in Cisco CCO document 'Cisco ASR 9000 Transceiver Modules: Line Card Support'.
CFP-2-LANE_2_LOW_TX_POWER_ALARM | 2 | PLATFORM | CFP Lane 2 Low Tx Power Alarm | Environmental monitoring has detected a CFP Tx power less than or equal to the low Tx power alarm threshold. The CFP is the pluggable optics on the line cards. The Tx power threshold values are read from the CFP. | Verify that the device is properly inserted. Replace the CFP with a working one (if any) to isolate bad optics. If the issue persists then copy the error message exactly as it appears, and report it to your technical support representative. If possible, also provide the output of the commands 'show tech-support ethernet interface location <loc>', 'show hw-module fpd location all' and 'admin show inventory'. | The low Tx power alarm indicates that there is potential CFP issue. Suggest to the customer to verify that device is properly inserted. If it is, and the issue persists then suggest to the customer to replace the device with a Cisco certified CFP. The supported optics list is in Cisco CCO document 'Cisco ASR 9000 Transceiver Modules: Line Card Support'. Note: The 'show tech-support ethernet interface location ' might not have all the necessary information in older release (4.1.x and below). Collect the output of the commands 'show controller phy' and 'show controller internal' along with the required info.
CFP-2-LANE_3_HIGH_BIAS_ALARM | 2 | PLATFORM | CFP Lane 3 High Bias Alarm | Environmental monitoring has detected a CFP laser bias greater than or equal to the high laser bias alarm threshold. The CFP is the pluggable optics on the line cards. The laser bias threshold values are read from the CFP. | Verify that the device is properly inserted. Check installation is compliance with 'Cisco ASR 9000 Series Aggregation Service Router Hardware Installation Guide'. Check all the FPDs are upto date using 'show hw-module fpd location all'. If the issue persists then copy the error message exactly as it appears, and report it to your technical support representative. If possible, also provide the output of the commands 'show tech-support ethernet interface location <loc>', 'show hw-module fpd location all' and 'admin show inventory'. | The high bias alarm indicates that there is potential CFP issue. Suggest to the customer to verify that device is properly inserted. If it is, and the issue persists then suggest to the customer to replace the device with a Cisco certified CFP. The supported optics list is in Cisco CCO document 'Cisco ASR 9000 Transceiver Modules: Line Card Support'. Note: The 'show tech-support ethernet interface location ' might not have all the necessary information in older release (4.1.x and below). Collect the output of the commands 'show controller phy' along with the required info.
CFP-2-LANE_3_HIGH_RX_POWER_ALARM | 2 | PLATFORM | CFP Lane 3 High Rx Power Alarm | Environmental monitoring has detected a CFP Rx power greater than or equal to the high Rx power alarm threshold. The CFP is the pluggable optics on the line cards. The Rx power threshold values are read from the CFP. | Verify that the device is properly inserted. Verify that the input signal has the necessary attenuation. Replace the attenuator with working one (if any) to isolate bad attenuator. Replace the optics with working one (if any) to isolate bad optics. If the issue persists then copy the error message exactly as it appears, and report it to your technical support representative. If possible, also provide the output of the commands 'show tech-support ethernet interface location <loc>', 'show hw-module fpd location all' and 'admin show inventory'. | The high Rx power alarm indicates that the input signal is too high. Suggest to the customer to verify that device is properly inserted and that the input is properly attenuated. Ask the customer to isolate bad attenuator, bad optics. If it is, and the issue persists then suggest to the customer to replace the device with a Cisco certified CFP. The supported optics list is in Cisco CCO document 'Cisco ASR 9000 Transceiver Modules: Line Card Support'. Note: The 'show tech-support ethernet interface location ' might not have all the necessary information in older release (4.1.x and below). Collect the output of the commands 'show controller phy' and 'show controller internal' along with the required info.
CFP-2-LANE_3_HIGH_TEMP_ALARM | 2 | PLATFORM | CFP Lane 3 High Temperature Alarm | Environmental monitoring has detected a CFP laser temperature greater than or equal to the high temperature alarm threshold. The CFP is the pluggable optics on the line cards. The temperature threshold values are read from the CFP. | Verify that the device is properly inserted, the fan is operational and empty slots have filler cards installed. Check the 'show environment temperatures'. If the system temperature is normal then replace the optics with working one (if any). If the system temperature is not normal, verify the fan speed and make sure installation is compliance with 'Cisco ASR 9000 Series Aggregation Service Router Hardware Installation Guide'. Check specifically the 'Chassis Air Flow Guidelines' and 'Rack-Mounting and Air Flow clearance guidelines'. If the issue persists then copy the error message exactly as it appears, and report it to your technical support representative. If possible, also provide the output of the commands 'show tech-support ethernet interface location <loc>', 'show hw-module fpd location all', 'admin show inventory', 'show environment temperatures' and 'admin show environment fans'. | The high temperature alarm indicates that there is an environmental issue. Suggest to the customer to verify that there is no environmental issue where the system is located. Verify the system temperature with the 'show environment temperatures'. If the system temperature is in normal range then suggest to the customer to replace the device with a Cisco certified CFP. The supported optics list is in Cisco CCO document 'Cisco ASR 9000 Transceiver Modules: Line Card Support'. Note: Collect the ouput of 'admin show diag fans'. Also, the 'show tech-support ethernet interface location ' might not have all the necessary information in older release (4.1.x and below). Collect the output of the commands 'show controller phy' and 'show controller internal' along with the required info.
CFP-2-LANE_3_HIGH_TX_POWER_ALARM | 2 | PLATFORM | CFP Lane 3 High Tx Power Alarm | Environmental monitoring has detected a CFP Tx power greater than or equal to the high Tx power alarm threshold. The CFP is the pluggable optics on the line cards. The Tx power threshold values are read from the CFP. | Verify that the device is properly inserted. Replace the CFP with a working one (if any) to isolate bad optics. If the issue persists then copy the error message exactly as it appears, and report it to your technical support representative. If possible, also provide the output of the commands 'show tech-support ethernet interface location <loc>', 'show hw-module fpd location all' and 'admin show inventory'. | The high Tx power alarm indicates that there is potential CFP issue. Suggest to the customer to verify that device is properly inserted. If it is, and the issue persists then suggest to the customer to replace the device with a Cisco certified CFP. The supported optics list is in Cisco CCO document 'Cisco ASR 9000 Transceiver Modules: Line Card Support'. Note: The 'show tech-support ethernet interface location ' might not have all the necessary information in older release (4.1.x and below). Collect the output of the commands 'show controller phy' and 'show controller internal' along with the required info.
CFP-2-LANE_3_LOW_BIAS_ALARM | 2 | PLATFORM | CFP Lane 3 Low Bias Alarm | Environmental monitoring has detected a CFP laser bias less than or equal to the low laser bias alarm threshold. The CFP is the pluggable optics on the line cards. The laser bias threshold values are read from the CFP. | Verify that the device is properly inserted. Check installation is compliance with 'Cisco ASR 9000 Series Aggregation Service Router Hardware Installation Guide'. Check all the FPDs are upto date using 'show hw-module fpd location all'. If the issue persists then copy the error message exactly as it appears, and report it to your technical support representative. If possible, also provide the output of the commands 'show tech-support ethernet interface location <loc>', 'show hw-module fpd location all' and 'admin show inventory'. | The low bias alarm indicates that there is potential CFP issue. Suggest to the customer to verify that device is properly inserted. If it is, and the issue persists then suggest to the customer to replace the device with a Cisco certified CFP. The supported optics list is in Cisco CCO document 'Cisco ASR 9000 Transceiver Modules: Line Card Support'. Note: The 'show tech-support ethernet interface location ' might not have all the necessary information in older release (4.1.x and below). Collect the output of the commands 'show controller phy' along with the required info.
CFP-2-LANE_3_LOW_RX_POWER_ALARM | 2 | PLATFORM | CFP Lane 3 Low Rx Power Alarm | Environmental monitoring has detected a CFP Rx power less than or equal to the low Rx power alarm threshold. The CFP is the pluggable optics on the line cards. The Rx power threshold values are read from the CFP. | Verify that device and RX fiber is properly inserted. Verify that the far end is enabled and transmitting and the input attenuation is not too high. Replace the attenuator with working one (if any) to isolate bad attenuator. Replace the optics with working one (if any) to isolate bad optics. If the issue persists then copy the error message exactly as it appears, and report it to your technical support representative. If possible, also provide the output of the commands 'show tech-support ethernet interface location <loc>', 'show hw-module fpd location all' and 'admin show inventory'. | The low Rx power alarm indicates that there is potential issue on the input fiber. Suggest to the customer to verify recommended actions listed above. If the issue persists then suggest to the customer to replace the device with a Cisco certified CFP. The supported optics list is in Cisco CCO document 'Cisco ASR 9000 Transceiver Modules: Line Card Support'. Note: The 'show tech-support ethernet interface location ' might not have all the necessary information in older release (4.1.x and below). Collect the output of the commands 'show controller phy' and 'show controller internal' along with the required info.
CFP-2-LANE_3_LOW_TEMP_ALARM | 2 | PLATFORM | CFP Lane 3 Low Temperature Alarm | Environmental monitoring has detected a CFP laser temperature less than or equal to the low temperature alarm threshold. The CFP is the pluggable optics on the line cards. The temperature threshold values are read from the CFP. | The system detected a low temperature threshold crossing which normally won't affect any service. Monitor the system to see if the condition clears. Generally no action needs to be taken for this condition and is more informational. If any service is affected, check the device is properly inserted. Replace the CFP with working one (if any). Check all the FPDs are upto date using 'show hw-module fpd location all'. If the issue persists then copy the error message exactly as it appears, and report it to your technical support representative. If possible, also provide the output of the commands 'show tech-support ethernet interface location <loc>', 'show hw-module fpd location all', 'admin show inventory', 'show environment temperatures' and 'admin show environment fans'. | The low temperature alarm generally won't affect any service. If the customer reports any service affected, suggest the customer to replace the device with a Cisco certified CFP. The supported optics list is in Cisco CCO document 'Cisco ASR 9000 Transceiver Modules: Line Card Support'.
CFP-2-LANE_3_LOW_TX_POWER_ALARM | 2 | PLATFORM | CFP Lane 3 Low Tx Power Alarm | Environmental monitoring has detected a CFP Tx power less than or equal to the low Tx power alarm threshold. The CFP is the pluggable optics on the line cards. The Tx power threshold values are read from the CFP. | Verify that the device is properly inserted. Replace the CFP with a working one (if any) to isolate bad optics. If the issue persists then copy the error message exactly as it appears, and report it to your technical support representative. If possible, also provide the output of the commands 'show tech-support ethernet interface location <loc>', 'show hw-module fpd location all' and 'admin show inventory'. | The low Tx power alarm indicates that there is potential CFP issue. Suggest to the customer to verify that device is properly inserted. If it is, and the issue persists then suggest to the customer to replace the device with a Cisco certified CFP. The supported optics list is in Cisco CCO document 'Cisco ASR 9000 Transceiver Modules: Line Card Support'. Note: The 'show tech-support ethernet interface location ' might not have all the necessary information in older release (4.1.x and below). Collect the output of the commands 'show controller phy' and 'show controller internal' along with the required info.
CFP-2-LANE_4_HIGH_BIAS_ALARM | 2 | PLATFORM | CFP Lane 4 High Bias Alarm | Environmental monitoring has detected a CFP laser bias greater than or equal to the high laser bias alarm threshold. The CFP is the pluggable optics on the line cards. The laser bias threshold values are read from the CFP. | Verify that the device is properly inserted. Check installation is compliance with 'Cisco ASR 9000 Series Aggregation Service Router Hardware Installation Guide'. Check all the FPDs are upto date using 'show hw-module fpd location all'. If the issue persists then copy the error message exactly as it appears, and report it to your technical support representative. If possible, also provide the output of the commands 'show tech-support ethernet interface location <loc>', 'show hw-module fpd location all' and 'admin show inventory'. | The high bias alarm indicates that there is potential CFP issue. Suggest to the customer to verify that device is properly inserted. If it is, and the issue persists then suggest to the customer to replace the device with a Cisco certified CFP. The supported optics list is in Cisco CCO document 'Cisco ASR 9000 Transceiver Modules: Line Card Support'. Note: The 'show tech-support ethernet interface location ' might not have all the necessary information in older release (4.1.x and below). Collect the output of the commands 'show controller phy' along with the required info.
CFP-2-LANE_4_HIGH_RX_POWER_ALARM | 2 | PLATFORM | CFP Lane 4 High Rx Power Alarm | Environmental monitoring has detected a CFP Rx power greater than or equal to the high Rx power alarm threshold. The CFP is the pluggable optics on the line cards. The Rx power threshold values are read from the CFP. | Verify that the device is properly inserted. Verify that the input signal has the necessary attenuation. Replace the attenuator with working one (if any) to isolate bad attenuator. Replace the optics with working one (if any) to isolate bad optics. If the issue persists then copy the error message exactly as it appears, and report it to your technical support representative. If possible, also provide the output of the commands 'show tech-support ethernet interface location <loc>', 'show hw-module fpd location all' and 'admin show inventory'. | The high Rx power alarm indicates that the input signal is too high. Suggest to the customer to verify that device is properly inserted and that the input is properly attenuated. Ask the customer to isolate bad attenuator, bad optics. If it is, and the issue persists then suggest to the customer to replace the device with a Cisco certified CFP. The supported optics list is in Cisco CCO document 'Cisco ASR 9000 Transceiver Modules: Line Card Support'. Note: The 'show tech-support ethernet interface location ' might not have all the necessary information in older release (4.1.x and below). Collect the output of the commands 'show controller phy' and 'show controller internal' along with the required info.
CFP-2-LANE_4_HIGH_TEMP_ALARM | 2 | PLATFORM | CFP Lane 4 High Temperature Alarm | Environmental monitoring has detected a CFP laser temperature greater than or equal to the high temperature alarm threshold. The CFP is the pluggable optics on the line cards. The temperature threshold values are read from the CFP. | Verify that the device is properly inserted, the fan is operational and empty slots have filler cards installed. Check the 'show environment temperatures'. If the system temperature is normal then replace the optics with working one (if any). If the system temperature is not normal, verify the fan speed and make sure installation is compliance with 'Cisco ASR 9000 Series Aggregation Service Router Hardware Installation Guide'. Check specifically the 'Chassis Air Flow Guidelines' and 'Rack-Mounting and Air Flow clearance guidelines'. If the issue persists then copy the error message exactly as it appears, and report it to your technical support representative. If possible, also provide the output of the commands 'show tech-support ethernet interface location <loc>', 'show hw-module fpd location all', 'admin show inventory', 'show environment temperatures' and 'admin show environment fans'. | The high temperature alarm indicates that there is an environmental issue. Suggest to the customer to verify that there is no environmental issue where the system is located. Verify the system temperature with the 'show environment temperatures'. If the system temperature is in normal range then suggest to the customer to replace the device with a Cisco certified CFP. The supported optics list is in Cisco CCO document 'Cisco ASR 9000 Transceiver Modules: Line Card Support'. Note: Collect the ouput of 'admin show diag fans'. Also, the 'show tech-support ethernet interface location ' might not have all the necessary information in older release (4.1.x and below). Collect the output of the commands 'show controller phy' and 'show controller internal' along with the required info.
CFP-2-LANE_4_HIGH_TX_POWER_ALARM | 2 | PLATFORM | CFP Lane 4 High Tx Power Alarm | Environmental monitoring has detected a CFP Tx power greater than or equal to the high Tx power alarm threshold. The CFP is the pluggable optics on the line cards. The Tx power threshold values are read from the CFP. | Verify that the device is properly inserted. Replace the CFP with a working one (if any) to isolate bad optics. If the issue persists then copy the error message exactly as it appears, and report it to your technical support representative. If possible, also provide the output of the commands 'show tech-support ethernet interface location <loc>', 'show hw-module fpd location all' and 'admin show inventory'. | The high Tx power alarm indicates that there is potential CFP issue. Suggest to the customer to verify that device is properly inserted. If it is, and the issue persists then suggest to the customer to replace the device with a Cisco certified CFP. The supported optics list is in Cisco CCO document 'Cisco ASR 9000 Transceiver Modules: Line Card Support'. Note: The 'show tech-support ethernet interface location ' might not have all the necessary information in older release (4.1.x and below). Collect the output of the commands 'show controller phy' and 'show controller internal' along with the required info.
CFP-2-LANE_4_LOW_BIAS_ALARM | 2 | PLATFORM | CFP Lane 4 Low Bias Alarm | Environmental monitoring has detected a CFP laser bias less than or equal to the low laser bias alarm threshold. The CFP is the pluggable optics on the line cards. The laser bias threshold values are read from the CFP. | Verify that the device is properly inserted. Check installation is compliance with 'Cisco ASR 9000 Series Aggregation Service Router Hardware Installation Guide'. Check all the FPDs are upto date using 'show hw-module fpd location all'. If the issue persists then copy the error message exactly as it appears, and report it to your technical support representative. If possible, also provide the output of the commands 'show tech-support ethernet interface location <loc>', 'show hw-module fpd location all' and 'admin show inventory'. | The low bias alarm indicates that there is potential CFP issue. Suggest to the customer to verify that device is properly inserted. If it is, and the issue persists then suggest to the customer to replace the device with a Cisco certified CFP. The supported optics list is in Cisco CCO document 'Cisco ASR 9000 Transceiver Modules: Line Card Support'. Note: The 'show tech-support ethernet interface location ' might not have all the necessary information in older release (4.1.x and below). Collect the output of the commands 'show controller phy' along with the required info.
CFP-2-LANE_4_LOW_RX_POWER_ALARM | 2 | PLATFORM | CFP Lane 4 Low Rx Power Alarm | Environmental monitoring has detected a CFP Rx power less than or equal to the low Rx power alarm threshold. The CFP is the pluggable optics on the line cards. The Rx power threshold values are read from the CFP. | Verify that device and RX fiber is properly inserted. Verify that the far end is enabled and transmitting and the input attenuation is not too high. Replace the attenuator with working one (if any) to isolate bad attenuator. Replace the optics with working one (if any) to isolate bad optics. If the issue persists then copy the error message exactly as it appears, and report it to your technical support representative. If possible, also provide the output of the commands 'show tech-support ethernet interface location <loc>', 'show hw-module fpd location all' and 'admin show inventory'. | The low Rx power alarm indicates that there is potential issue on the input fiber. Suggest to the customer to verify recommended actions listed above. If the issue persists then suggest to the customer to replace the device with a Cisco certified CFP. The supported optics list is in Cisco CCO document 'Cisco ASR 9000 Transceiver Modules: Line Card Support'. Note: The 'show tech-support ethernet interface location ' might not have all the necessary information in older release (4.1.x and below). Collect the output of the commands 'show controller phy' and 'show controller internal' along with the required info.
CFP-2-LANE_4_LOW_TEMP_ALARM | 2 | PLATFORM | CFP Lane 4 Low Temperature Alarm | Environmental monitoring has detected a CFP laser temperature less than or equal to the low temperature alarm threshold. The CFP is the pluggable optics on the line cards. The temperature threshold values are read from the CFP. | The system detected a low temperature threshold crossing which normally won't affect any service. Monitor the system to see if the condition clears. Generally no action needs to be taken for this condition and is more informational. If any service is affected, check the device is properly inserted. Replace the CFP with working one (if any). Check all the FPDs are upto date using 'show hw-module fpd location all'. If the issue persists then copy the error message exactly as it appears, and report it to your technical support representative. If possible, also provide the output of the commands 'show tech-support ethernet interface location <loc>', 'show hw-module fpd location all', 'admin show inventory', 'show environment temperatures' and 'admin show environment fans'. | The low temperature alarm generally won't affect any service. If the customer reports any service affected, suggest the customer to replace the device with a Cisco certified CFP. The supported optics list is in Cisco CCO document 'Cisco ASR 9000 Transceiver Modules: Line Card Support'.
CFP-2-LANE_4_LOW_TX_POWER_ALARM | 2 | PLATFORM | CFP Lane 4 Low Tx Power Alarm | Environmental monitoring has detected a CFP Tx power less than or equal to the low Tx power alarm threshold. The CFP is the pluggable optics on the line cards. The Tx power threshold values are read from the CFP. | Verify that the device is properly inserted. Replace the CFP with a working one (if any) to isolate bad optics. If the issue persists then copy the error message exactly as it appears, and report it to your technical support representative. If possible, also provide the output of the commands 'show tech-support ethernet interface location <loc>', 'show hw-module fpd location all' and 'admin show inventory'. | The low Tx power alarm indicates that there is potential CFP issue. Suggest to the customer to verify that device is properly inserted. If it is, and the issue persists then suggest to the customer to replace the device with a Cisco certified CFP. The supported optics list is in Cisco CCO document 'Cisco ASR 9000 Transceiver Modules: Line Card Support'. Note: The 'show tech-support ethernet interface location ' might not have all the necessary information in older release (4.1.x and below). Collect the output of the commands 'show controller phy' and 'show controller internal' along with the required info.
CFP-2-LANE_5_HIGH_BIAS_ALARM | 2 | PLATFORM | CFP Lane 5 High Bias Alarm | Environmental monitoring has detected a CFP laser bias greater than or equal to the high laser bias alarm threshold. The CFP is the pluggable optics on the line cards. The laser bias threshold values are read from the CFP. | Verify that the device is properly inserted. Check installation is compliance with 'Cisco ASR 9000 Series Aggregation Service Router Hardware Installation Guide'. Check all the FPDs are upto date using 'show hw-module fpd location all'. If the issue persists then copy the error message exactly as it appears, and report it to your technical support representative. If possible, also provide the output of the commands 'show tech-support ethernet interface location <loc>', 'show hw-module fpd location all' and 'admin show inventory'. | The high bias alarm indicates that there is potential CFP issue. Suggest to the customer to verify that device is properly inserted. If it is, and the issue persists then suggest to the customer to replace the device with a Cisco certified CFP. The supported optics list is in Cisco CCO document 'Cisco ASR 9000 Transceiver Modules: Line Card Support'. Note: The 'show tech-support ethernet interface location ' might not have all the necessary information in older release (4.1.x and below). Collect the output of the commands 'show controller phy' along with the required info.
CFP-2-LANE_5_HIGH_RX_POWER_ALARM | 2 | PLATFORM | CFP Lane 5 High Rx Power Alarm | Environmental monitoring has detected a CFP Rx power greater than or equal to the high Rx power alarm threshold. The CFP is the pluggable optics on the line cards. The Rx power threshold values are read from the CFP. | Verify that the device is properly inserted. Verify that the input signal has the necessary attenuation. Replace the attenuator with working one (if any) to isolate bad attenuator. Replace the optics with working one (if any) to isolate bad optics. If the issue persists then copy the error message exactly as it appears, and report it to your technical support representative. If possible, also provide the output of the commands 'show tech-support ethernet interface location <loc>', 'show hw-module fpd location all' and 'admin show inventory'. | The high Rx power alarm indicates that the input signal is too high. Suggest to the customer to verify that device is properly inserted and that the input is properly attenuated. Ask the customer to isolate bad attenuator, bad optics. If it is, and the issue persists then suggest to the customer to replace the device with a Cisco certified CFP. The supported optics list is in Cisco CCO document 'Cisco ASR 9000 Transceiver Modules: Line Card Support'. Note: The 'show tech-support ethernet interface location ' might not have all the necessary information in older release (4.1.x and below). Collect the output of the commands 'show controller phy' and 'show controller internal' along with the required info.
CFP-2-LANE_5_HIGH_TEMP_ALARM | 2 | PLATFORM | CFP Lane 5 High Temperature Alarm | Environmental monitoring has detected a CFP laser temperature greater than or equal to the high temperature alarm threshold. The CFP is the pluggable optics on the line cards. The temperature threshold values are read from the CFP. | Verify that the device is properly inserted, the fan is operational and empty slots have filler cards installed. Check the 'show environment temperatures'. If the system temperature is normal then replace the optics with working one (if any). If the system temperature is not normal, verify the fan speed and make sure installation is compliance with 'Cisco ASR 9000 Series Aggregation Service Router Hardware Installation Guide'. Check specifically the 'Chassis Air Flow Guidelines' and 'Rack-Mounting and Air Flow clearance guidelines'. If the issue persists then copy the error message exactly as it appears, and report it to your technical support representative. If possible, also provide the output of the commands 'show tech-support ethernet interface location <loc>', 'show hw-module fpd location all', 'admin show inventory', 'show environment temperatures' and 'admin show environment fans'. | The high temperature alarm indicates that there is an environmental issue. Suggest to the customer to verify that there is no environmental issue where the system is located. Verify the system temperature with the 'show environment temperatures'. If the system temperature is in normal range then suggest to the customer to replace the device with a Cisco certified CFP. The supported optics list is in Cisco CCO document 'Cisco ASR 9000 Transceiver Modules: Line Card Support'. Note: Collect the ouput of 'admin show diag fans'. Also, the 'show tech-support ethernet interface location ' might not have all the necessary information in older release (4.1.x and below). Collect the output of the commands 'show controller phy' and 'show controller internal' along with the required info.
CFP-2-LANE_5_HIGH_TX_POWER_ALARM | 2 | PLATFORM | CFP Lane 5 High Tx Power Alarm | Environmental monitoring has detected a CFP Tx power greater than or equal to the high Tx power alarm threshold. The CFP is the pluggable optics on the line cards. The Tx power threshold values are read from the CFP. | Verify that the device is properly inserted. Replace the CFP with a working one (if any) to isolate bad optics. If the issue persists then copy the error message exactly as it appears, and report it to your technical support representative. If possible, also provide the output of the commands 'show tech-support ethernet interface location <loc>', 'show hw-module fpd location all' and 'admin show inventory'. | The high Tx power alarm indicates that there is potential CFP issue. Suggest to the customer to verify that device is properly inserted. If it is, and the issue persists then suggest to the customer to replace the device with a Cisco certified CFP. The supported optics list is in Cisco CCO document 'Cisco ASR 9000 Transceiver Modules: Line Card Support'. Note: The 'show tech-support ethernet interface location ' might not have all the necessary information in older release (4.1.x and below). Collect the output of the commands 'show controller phy' and 'show controller internal' along with the required info.
CFP-2-LANE_5_LOW_BIAS_ALARM | 2 | PLATFORM | CFP Lane 5 Low Bias Alarm | Environmental monitoring has detected a CFP laser bias less than or equal to the low laser bias alarm threshold. The CFP is the pluggable optics on the line cards. The laser bias threshold values are read from the CFP. | Verify that the device is properly inserted. Check installation is compliance with 'Cisco ASR 9000 Series Aggregation Service Router Hardware Installation Guide'. Check all the FPDs are upto date using 'show hw-module fpd location all'. If the issue persists then copy the error message exactly as it appears, and report it to your technical support representative. If possible, also provide the output of the commands 'show tech-support ethernet interface location <loc>', 'show hw-module fpd location all' and 'admin show inventory'. | The low bias alarm indicates that there is potential CFP issue. Suggest to the customer to verify that device is properly inserted. If it is, and the issue persists then suggest to the customer to replace the device with a Cisco certified CFP. The supported optics list is in Cisco CCO document 'Cisco ASR 9000 Transceiver Modules: Line Card Support'. Note: The 'show tech-support ethernet interface location ' might not have all the necessary information in older release (4.1.x and below). Collect the output of the commands 'show controller phy' along with the required info.
CFP-2-LANE_5_LOW_RX_POWER_ALARM | 2 | PLATFORM | CFP Lane 5 Low Rx Power Alarm | Environmental monitoring has detected a CFP Rx power less than or equal to the low Rx power alarm threshold. The CFP is the pluggable optics on the line cards. The Rx power threshold values are read from the CFP. | Verify that the device is properly inserted. Verify that the input signal has the necessary attenuation. Replace the attenuator with working one (if any) to isolate bad attenuator. Replace the optics with working one (if any) to isolate bad optics. If the issue persists then copy the error message exactly as it appears, and report it to your technical support representative. If possible, also provide the output of the commands 'show tech-support ethernet interface location <loc>', 'show hw-module fpd location all' and 'admin show inventory'. | The high Rx power alarm indicates that the input signal is too high. Suggest to the customer to verify that device is properly inserted and that the input is properly attenuated. Ask the customer to isolate bad attenuator, bad optics. If it is, and the issue persists then suggest to the customer to replace the device with a Cisco certified CFP. The supported optics list is in Cisco CCO document 'Cisco ASR 9000 Transceiver Modules: Line Card Support'. Note: The 'show tech-support ethernet interface location ' might not have all the necessary information in older release (4.1.x and below). Collect the output of the commands 'show controller phy' and 'show controller internal' along with the required info.
CFP-2-LANE_5_LOW_TEMP_ALARM | 2 | PLATFORM | CFP Lane 5 Low Temperature Alarm | Environmental monitoring has detected a CFP laser temperature less than or equal to the low temperature alarm threshold. The CFP is the pluggable optics on the line cards. The temperature threshold values are read from the CFP. | The system detected a low temperature threshold crossing which normally won't affect any service. Monitor the system to see if the condition clears. Generally no action needs to be taken for this condition and is more informational. If any service is affected, check the device is properly inserted. Replace the CFP with working one (if any). Check all the FPDs are upto date using 'show hw-module fpd location all'. If the issue persists then copy the error message exactly as it appears, and report it to your technical support representative. If possible, also provide the output of the commands 'show tech-support ethernet interface location <loc>', 'show hw-module fpd location all', 'admin show inventory', 'show environment temperatures' and 'admin show environment fans'. | The low temperature alarm generally won't affect any service. If the customer reports any service affected, suggest the customer to replace the device with a Cisco certified CFP. The supported optics list is in Cisco CCO document 'Cisco ASR 9000 Transceiver Modules: Line Card Support'.
CFP-2-LANE_5_LOW_TX_POWER_ALARM | 2 | PLATFORM | CFP Lane 5 Low Tx Power Alarm | Environmental monitoring has detected a CFP Tx power less than or equal to the low Tx power alarm threshold. The CFP is the pluggable optics on the line cards. The Tx power threshold values are read from the CFP. | Verify that the device is properly inserted. Replace the CFP with a working one (if any) to isolate bad optics. If the issue persists then copy the error message exactly as it appears, and report it to your technical support representative. If possible, also provide the output of the commands 'show tech-support ethernet interface location <loc>', 'show hw-module fpd location all' and 'admin show inventory'. | The low Tx power alarm indicates that there is potential CFP issue. Suggest to the customer to verify that device is properly inserted. If it is, and the issue persists then suggest to the customer to replace the device with a Cisco certified CFP. The supported optics list is in Cisco CCO document 'Cisco ASR 9000 Transceiver Modules: Line Card Support'. Note: The 'show tech-support ethernet interface location ' might not have all the necessary information in older release (4.1.x and below). Collect the output of the commands 'show controller phy' and 'show controller internal' along with the required info.
CFP-2-LANE_6_HIGH_BIAS_ALARM | 2 | PLATFORM | CFP Lane 6 High Bias Alarm | Environmental monitoring has detected a CFP laser bias greater than or equal to the high laser bias alarm threshold. The CFP is the pluggable optics on the line cards. The laser bias threshold values are read from the CFP. | Verify that the device is properly inserted. Check installation is compliance with 'Cisco ASR 9000 Series Aggregation Service Router Hardware Installation Guide'. Check all the FPDs are upto date using 'show hw-module fpd location all'. If the issue persists then copy the error message exactly as it appears, and report it to your technical support representative. If possible, also provide the output of the commands 'show tech-support ethernet interface location <loc>', 'show hw-module fpd location all' and 'admin show inventory'. | The high bias alarm indicates that there is potential CFP issue. Suggest to the customer to verify that device is properly inserted. If it is, and the issue persists then suggest to the customer to replace the device with a Cisco certified CFP. The supported optics list is in Cisco CCO document 'Cisco ASR 9000 Transceiver Modules: Line Card Support'. Note: The 'show tech-support ethernet interface location ' might not have all the necessary information in older release (4.1.x and below). Collect the output of the commands 'show controller phy' along with the required info.
CFP-2-LANE_6_HIGH_RX_POWER_ALARM | 2 | PLATFORM | CFP Lane 6 High Rx Power Alarm | Environmental monitoring has detected a CFP Rx power greater than or equal to the high Rx power alarm threshold. The CFP is the pluggable optics on the line cards. The Rx power threshold values are read from the CFP. | Verify that the device is properly inserted. Verify that the input signal has the necessary attenuation. Replace the attenuator with working one (if any) to isolate bad attenuator. Replace the optics with working one (if any) to isolate bad optics. If the issue persists then copy the error message exactly as it appears, and report it to your technical support representative. If possible, also provide the output of the commands 'show tech-support ethernet interface location <loc>', 'show hw-module fpd location all' and 'admin show inventory'. | The high Rx power alarm indicates that the input signal is too high. Suggest to the customer to verify that device is properly inserted and that the input is properly attenuated. Ask the customer to isolate bad attenuator, bad optics. If it is, and the issue persists then suggest to the customer to replace the device with a Cisco certified CFP. The supported optics list is in Cisco CCO document 'Cisco ASR 9000 Transceiver Modules: Line Card Support'. Note: The 'show tech-support ethernet interface location ' might not have all the necessary information in older release (4.1.x and below). Collect the output of the commands 'show controller phy' and 'show controller internal' along with the required info.
CFP-2-LANE_6_HIGH_TEMP_ALARM | 2 | PLATFORM | CFP Lane 6 High Temperature Alarm | Environmental monitoring has detected a CFP laser temperature greater than or equal to the high temperature alarm threshold. The CFP is the pluggable optics on the line cards. The temperature threshold values are read from the CFP. | Verify that the device is properly inserted, the fan is operational and empty slots have filler cards installed. Check the 'show environment temperatures'. If the system temperature is normal then replace the optics with working one (if any). If the system temperature is not normal, verify the fan speed and make sure installation is compliance with 'Cisco ASR 9000 Series Aggregation Service Router Hardware Installation Guide'. Check specifically the 'Chassis Air Flow Guidelines' and 'Rack-Mounting and Air Flow clearance guidelines'. If the issue persists then copy the error message exactly as it appears, and report it to your technical support representative. If possible, also provide the output of the commands 'show tech-support ethernet interface location <loc>', 'show hw-module fpd location all', 'admin show inventory', 'show environment temperatures' and 'admin show environment fans'. | The high temperature alarm indicates that there is an environmental issue. Suggest to the customer to verify that there is no environmental issue where the system is located. Verify the system temperature with the 'show environment temperatures'. If the system temperature is in normal range then suggest to the customer to replace the device with a Cisco certified CFP. The supported optics list is in Cisco CCO document 'Cisco ASR 9000 Transceiver Modules: Line Card Support'. Note: Collect the ouput of 'admin show diag fans'. Also, the 'show tech-support ethernet interface location ' might not have all the necessary information in older release (4.1.x and below). Collect the output of the commands 'show controller phy' and 'show controller internal' along with the required info.
CFP-2-LANE_6_HIGH_TX_POWER_ALARM | 2 | PLATFORM | CFP Lane 6 High Tx Power Alarm | Environmental monitoring has detected a CFP Tx power greater than or equal to the high Tx power alarm threshold. The CFP is the pluggable optics on the line cards. The Tx power threshold values are read from the CFP. | Verify that the device is properly inserted. Replace the CFP with a working one (if any) to isolate bad optics. If the issue persists then copy the error message exactly as it appears, and report it to your technical support representative. If possible, also provide the output of the commands 'show tech-support ethernet interface location <loc>', 'show hw-module fpd location all' and 'admin show inventory'. | The high Tx power alarm indicates that there is potential CFP issue. Suggest to the customer to verify that device is properly inserted. If it is, and the issue persists then suggest to the customer to replace the device with a Cisco certified CFP. The supported optics list is in Cisco CCO document 'Cisco ASR 9000 Transceiver Modules: Line Card Support'. Note: The 'show tech-support ethernet interface location ' might not have all the necessary information in older release (4.1.x and below). Collect the output of the commands 'show controller phy' and 'show controller internal' along with the required info.
CFP-2-LANE_6_LOW_BIAS_ALARM | 2 | PLATFORM | CFP Lane 6 Low Bias Alarm | Environmental monitoring has detected a CFP laser bias less than or equal to the low laser bias alarm threshold. The CFP is the pluggable optics on the line cards. The laser bias threshold values are read from the CFP. | Verify that the device is properly inserted. Check installation is compliance with 'Cisco ASR 9000 Series Aggregation Service Router Hardware Installation Guide'. Check all the FPDs are upto date using 'show hw-module fpd location all'. If the issue persists then copy the error message exactly as it appears, and report it to your technical support representative. If possible, also provide the output of the commands 'show tech-support ethernet interface location <loc>', 'show hw-module fpd location all' and 'admin show inventory'. | The low bias alarm indicates that there is potential CFP issue. Suggest to the customer to verify that device is properly inserted. If it is, and the issue persists then suggest to the customer to replace the device with a Cisco certified CFP. The supported optics list is in Cisco CCO document 'Cisco ASR 9000 Transceiver Modules: Line Card Support'. Note: The 'show tech-support ethernet interface location ' might not have all the necessary information in older release (4.1.x and below). Collect the output of the commands 'show controller phy' along with the required info.
CFP-2-LANE_6_LOW_RX_POWER_ALARM | 2 | PLATFORM | CFP Lane 6 Low Rx Power Alarm | Environmental monitoring has detected a CFP Rx power less than or equal to the low Rx power alarm threshold. The CFP is the pluggable optics on the line cards. The Rx power threshold values are read from the CFP. | Verify that device and RX fiber is properly inserted. Verify that the far end is enabled and transmitting and the input attenuation is not too high. Replace the attenuator with working one (if any) to isolate bad attenuator. Replace the optics with working one (if any) to isolate bad optics. If the issue persists then copy the error message exactly as it appears, and report it to your technical support representative. If possible, also provide the output of the commands 'show tech-support ethernet interface location <loc>', 'show hw-module fpd location all' and 'admin show inventory'. | The low Rx power alarm indicates that there is potential issue on the input fiber. Suggest to the customer to verify recommended actions listed above. If the issue persists then suggest to the customer to replace the device with a Cisco certified CFP. The supported optics list is in Cisco CCO document 'Cisco ASR 9000 Transceiver Modules: Line Card Support'. Note: The 'show tech-support ethernet interface location ' might not have all the necessary information in older release (4.1.x and below). Collect the output of the commands 'show controller phy' and 'show controller internal' along with the required info.
CFP-2-LANE_6_LOW_TEMP_ALARM | 2 | PLATFORM | CFP Lane 6 Low Temperature Alarm | Environmental monitoring has detected a CFP laser temperature less than or equal to the low temperature alarm threshold. The CFP is the pluggable optics on the line cards. The temperature threshold values are read from the CFP. | The system detected a low temperature threshold crossing which normally won't affect any service. Monitor the system to see if the condition clears. Generally no action needs to be taken for this condition and is more informational. If any service is affected, check the device is properly inserted. Replace the CFP with working one (if any). Check all the FPDs are upto date using 'show hw-module fpd location all'. If the issue persists then copy the error message exactly as it appears, and report it to your technical support representative. If possible, also provide the output of the commands 'show tech-support ethernet interface location <loc>', 'show hw-module fpd location all', 'admin show inventory', 'show environment temperatures' and 'admin show environment fans'. | The low temperature alarm generally won't affect any service. If the customer reports any service affected, suggest the customer to replace the device with a Cisco certified CFP. The supported optics list is in Cisco CCO document 'Cisco ASR 9000 Transceiver Modules: Line Card Support'.
CFP-2-LANE_6_LOW_TX_POWER_ALARM | 2 | PLATFORM | CFP Lane 6 Low Tx Power Alarm | Environmental monitoring has detected a CFP Tx power less than or equal to the low Tx power alarm threshold. The CFP is the pluggable optics on the line cards. The Tx power threshold values are read from the CFP. | Verify that the device is properly inserted. Replace the CFP with a working one (if any) to isolate bad optics. If the issue persists then copy the error message exactly as it appears, and report it to your technical support representative. If possible, also provide the output of the commands 'show tech-support ethernet interface location <loc>', 'show hw-module fpd location all' and 'admin show inventory'. | The low Tx power alarm indicates that there is potential CFP issue. Suggest to the customer to verify that device is properly inserted. If it is, and the issue persists then suggest to the customer to replace the device with a Cisco certified CFP. The supported optics list is in Cisco CCO document 'Cisco ASR 9000 Transceiver Modules: Line Card Support'. Note: The 'show tech-support ethernet interface location ' might not have all the necessary information in older release (4.1.x and below). Collect the output of the commands 'show controller phy' and 'show controller internal' along with the required info.
CFP-2-LANE_7_HIGH_BIAS_ALARM | 2 | PLATFORM | CFP Lane 7 High Bias Alarm | Environmental monitoring has detected a CFP laser bias greater than or equal to the high laser bias alarm threshold. The CFP is the pluggable optics on the line cards. The laser bias threshold values are read from the CFP. | Verify that the device is properly inserted. Check installation is compliance with 'Cisco ASR 9000 Series Aggregation Service Router Hardware Installation Guide'. Check all the FPDs are upto date using 'show hw-module fpd location all'. If the issue persists then copy the error message exactly as it appears, and report it to your technical support representative. If possible, also provide the output of the commands 'show tech-support ethernet interface location <loc>', 'show hw-module fpd location all' and 'admin show inventory'. | The high bias alarm indicates that there is potential CFP issue. Suggest to the customer to verify that device is properly inserted. If it is, and the issue persists then suggest to the customer to replace the device with a Cisco certified CFP. The supported optics list is in Cisco CCO document 'Cisco ASR 9000 Transceiver Modules: Line Card Support'. Note: The 'show tech-support ethernet interface location ' might not have all the necessary information in older release (4.1.x and below). Collect the output of the commands 'show controller phy' along with the required info.
CFP-2-LANE_7_HIGH_RX_POWER_ALARM | 2 | PLATFORM | CFP Lane 7 High Rx Power Alarm | Environmental monitoring has detected a CFP Rx power greater than or equal to the high Rx power alarm threshold. The CFP is the pluggable optics on the line cards. The Rx power threshold values are read from the CFP. | Verify that the device is properly inserted. Verify that the input signal has the necessary attenuation. Replace the attenuator with working one (if any) to isolate bad attenuator. Replace the optics with working one (if any) to isolate bad optics. If the issue persists then copy the error message exactly as it appears, and report it to your technical support representative. If possible, also provide the output of the commands 'show tech-support ethernet interface location <loc>', 'show hw-module fpd location all' and 'admin show inventory'. | The high Rx power alarm indicates that the input signal is too high. Suggest to the customer to verify that device is properly inserted and that the input is properly attenuated. Ask the customer to isolate bad attenuator, bad optics. If it is, and the issue persists then suggest to the customer to replace the device with a Cisco certified CFP. The supported optics list is in Cisco CCO document 'Cisco ASR 9000 Transceiver Modules: Line Card Support'. Note: The 'show tech-support ethernet interface location ' might not have all the necessary information in older release (4.1.x and below). Collect the output of the commands 'show controller phy' and 'show controller internal' along with the required info.
CFP-2-LANE_7_HIGH_TEMP_ALARM | 2 | PLATFORM | CFP Lane 7 High Temperature Alarm | Environmental monitoring has detected a CFP laser temperature greater than or equal to the high temperature alarm threshold. The CFP is the pluggable optics on the line cards. The temperature threshold values are read from the CFP. | Verify that the device is properly inserted, the fan is operational and empty slots have filler cards installed. Check the 'show environment temperatures'. If the system temperature is normal then replace the optics with working one (if any). If the system temperature is not normal, verify the fan speed and make sure installation is compliance with 'Cisco ASR 9000 Series Aggregation Service Router Hardware Installation Guide'. Check specifically the 'Chassis Air Flow Guidelines' and 'Rack-Mounting and Air Flow clearance guidelines'. If the issue persists then copy the error message exactly as it appears, and report it to your technical support representative. If possible, also provide the output of the commands 'show tech-support ethernet interface location <loc>', 'show hw-module fpd location all', 'admin show inventory', 'show environment temperatures' and 'admin show environment fans'. | The high temperature alarm indicates that there is an environmental issue. Suggest to the customer to verify that there is no environmental issue where the system is located. Verify the system temperature with the 'show environment temperatures'. If the system temperature is in normal range then suggest to the customer to replace the device with a Cisco certified CFP. The supported optics list is in Cisco CCO document 'Cisco ASR 9000 Transceiver Modules: Line Card Support'. Note: Collect the ouput of 'admin show diag fans'. Also, the 'show tech-support ethernet interface location ' might not have all the necessary information in older release (4.1.x and below). Collect the output of the commands 'show controller phy' and 'show controller internal' along with the required info.
CFP-2-LANE_7_HIGH_TX_POWER_ALARM | 2 | PLATFORM | CFP Lane 7 High Tx Power Alarm | Environmental monitoring has detected a CFP Tx power greater than or equal to the high Tx power alarm threshold. The CFP is the pluggable optics on the line cards. The Tx power threshold values are read from the CFP. | Verify that the device is properly inserted. Replace the CFP with a working one (if any) to isolate bad optics. If the issue persists then copy the error message exactly as it appears, and report it to your technical support representative. If possible, also provide the output of the commands 'show tech-support ethernet interface location <loc>', 'show hw-module fpd location all' and 'admin show inventory'. | The high Tx power alarm indicates that there is potential CFP issue. Suggest to the customer to verify that device is properly inserted. If it is, and the issue persists then suggest to the customer to replace the device with a Cisco certified CFP. The supported optics list is in Cisco CCO document 'Cisco ASR 9000 Transceiver Modules: Line Card Support'. Note: The 'show tech-support ethernet interface location ' might not have all the necessary information in older release (4.1.x and below). Collect the output of the commands 'show controller phy' and 'show controller internal' along with the required info.
CFP-2-LANE_7_LOW_BIAS_ALARM | 2 | PLATFORM | CFP Lane 7 Low Bias Alarm | Environmental monitoring has detected a CFP laser bias less than or equal to the low laser bias alarm threshold. The CFP is the pluggable optics on the line cards. The laser bias threshold values are read from the CFP. | Verify that the device is properly inserted. Check installation is compliance with 'Cisco ASR 9000 Series Aggregation Service Router Hardware Installation Guide'. Check all the FPDs are upto date using 'show hw-module fpd location all'. If the issue persists then copy the error message exactly as it appears, and report it to your technical support representative. If possible, also provide the output of the commands 'show tech-support ethernet interface location <loc>', 'show hw-module fpd location all' and 'admin show inventory'. | The low bias alarm indicates that there is potential CFP issue. Suggest to the customer to verify that device is properly inserted. If it is, and the issue persists then suggest to the customer to replace the device with a Cisco certified CFP. The supported optics list is in Cisco CCO document 'Cisco ASR 9000 Transceiver Modules: Line Card Support'. Note: The 'show tech-support ethernet interface location ' might not have all the necessary information in older release (4.1.x and below). Collect the output of the commands 'show controller phy' along with the required info.
CFP-2-LANE_7_LOW_RX_POWER_ALARM | 2 | PLATFORM | CFP Lane 7 Low Rx Power Alarm | Environmental monitoring has detected a CFP Rx power less than or equal to the low Rx power alarm threshold. The CFP is the pluggable optics on the line cards. The Rx power threshold values are read from the CFP. | Verify that device and RX fiber is properly inserted. Verify that the far end is enabled and transmitting and the input attenuation is not too high. Replace the attenuator with working one (if any) to isolate bad attenuator. Replace the optics with working one (if any) to isolate bad optics. If the issue persists then copy the error message exactly as it appears, and report it to your technical support representative. If possible, also provide the output of the commands 'show tech-support ethernet interface location <loc>', 'show hw-module fpd location all' and 'admin show inventory'. | The low Rx power alarm indicates that there is potential issue on the input fiber. Suggest to the customer to verify recommended actions listed above. If the issue persists then suggest to the customer to replace the device with a Cisco certified CFP. The supported optics list is in Cisco CCO document 'Cisco ASR 9000 Transceiver Modules: Line Card Support'. Note: The 'show tech-support ethernet interface location ' might not have all the necessary information in older release (4.1.x and below). Collect the output of the commands 'show controller phy' and 'show controller internal' along with the required info.
CFP-2-LANE_7_LOW_TEMP_ALARM | 2 | PLATFORM | CFP Lane 7 Low Temperature Alarm | Environmental monitoring has detected a CFP laser temperature less than or equal to the low temperature alarm threshold. The CFP is the pluggable optics on the line cards. The temperature threshold values are read from the CFP. | The system detected a low temperature threshold crossing which normally won't affect any service. Monitor the system to see if the condition clears. Generally no action needs to be taken for this condition and is more informational. If any service is affected, check the device is properly inserted. Replace the CFP with working one (if any). Check all the FPDs are upto date using 'show hw-module fpd location all'. If the issue persists then copy the error message exactly as it appears, and report it to your technical support representative. If possible, also provide the output of the commands 'show tech-support ethernet interface location <loc>', 'show hw-module fpd location all', 'admin show inventory', 'show environment temperatures' and 'admin show environment fans'. | The low temperature alarm generally won't affect any service. If the customer reports any service affected, suggest the customer to replace the device with a Cisco certified CFP. The supported optics list is in Cisco CCO document 'Cisco ASR 9000 Transceiver Modules: Line Card Support'.
CFP-2-LANE_7_LOW_TX_POWER_ALARM | 2 | PLATFORM | CFP Lane 7 Low Tx Power Alarm | Environmental monitoring has detected a CFP Tx power less than or equal to the low Tx power alarm threshold. The CFP is the pluggable optics on the line cards. The Tx power threshold values are read from the CFP. | Verify that the device is properly inserted. Replace the CFP with a working one (if any) to isolate bad optics. If the issue persists then copy the error message exactly as it appears, and report it to your technical support representative. If possible, also provide the output of the commands 'show tech-support ethernet interface location <loc>', 'show hw-module fpd location all' and 'admin show inventory'. | The low Tx power alarm indicates that there is potential CFP issue. Suggest to the customer to verify that device is properly inserted. If it is, and the issue persists then suggest to the customer to replace the device with a Cisco certified CFP. The supported optics list is in Cisco CCO document 'Cisco ASR 9000 Transceiver Modules: Line Card Support'. Note: The 'show tech-support ethernet interface location ' might not have all the necessary information in older release (4.1.x and below). Collect the output of the commands 'show controller phy' and 'show controller internal' along with the required info.
CFP-2-LANE_8_HIGH_BIAS_ALARM | 2 | PLATFORM | CFP Lane 8 High Bias Alarm | Environmental monitoring has detected a CFP laser bias greater than or equal to the high laser bias alarm threshold. The CFP is the pluggable optics on the line cards. The laser bias threshold values are read from the CFP. | Verify that the device is properly inserted. Check installation is compliance with 'Cisco ASR 9000 Series Aggregation Service Router Hardware Installation Guide'. Check all the FPDs are upto date using 'show hw-module fpd location all'. If the issue persists then copy the error message exactly as it appears, and report it to your technical support representative. If possible, also provide the output of the commands 'show tech-support ethernet interface location <loc>', 'show hw-module fpd location all' and 'admin show inventory'. | The high bias alarm indicates that there is potential CFP issue. Suggest to the customer to verify that device is properly inserted. If it is, and the issue persists then suggest to the customer to replace the device with a Cisco certified CFP. The supported optics list is in Cisco CCO document 'Cisco ASR 9000 Transceiver Modules: Line Card Support'. Note: The 'show tech-support ethernet interface location ' might not have all the necessary information in older release (4.1.x and below). Collect the output of the commands 'show controller phy' along with the required info.
CFP-2-LANE_8_HIGH_RX_POWER_ALARM | 2 | PLATFORM | CFP Lane 8 High Rx Power Alarm | Environmental monitoring has detected a CFP Rx power greater than or equal to the high Rx power alarm threshold. The CFP is the pluggable optics on the line cards. The Rx power threshold values are read from the CFP. | Verify that the device is properly inserted. Verify that the input signal has the necessary attenuation. Replace the attenuator with working one (if any) to isolate bad attenuator. Replace the optics with working one (if any) to isolate bad optics. If the issue persists then copy the error message exactly as it appears, and report it to your technical support representative. If possible, also provide the output of the commands 'show tech-support ethernet interface location <loc>', 'show hw-module fpd location all' and 'admin show inventory'. | The high Rx power alarm indicates that the input signal is too high. Suggest to the customer to verify that device is properly inserted and that the input is properly attenuated. Ask the customer to isolate bad attenuator, bad optics. If it is, and the issue persists then suggest to the customer to replace the device with a Cisco certified CFP. The supported optics list is in Cisco CCO document 'Cisco ASR 9000 Transceiver Modules: Line Card Support'. Note: The 'show tech-support ethernet interface location ' might not have all the necessary information in older release (4.1.x and below). Collect the output of the commands 'show controller phy' and 'show controller internal' along with the required info.
CFP-2-LANE_8_HIGH_TEMP_ALARM | 2 | PLATFORM | CFP Lane 8 High Temperature Alarm | Environmental monitoring has detected a CFP laser temperature greater than or equal to the high temperature alarm threshold. The CFP is the pluggable optics on the line cards. The temperature threshold values are read from the CFP. | Verify that the device is properly inserted, the fan is operational and empty slots have filler cards installed. Check the 'show environment temperatures'. If the system temperature is normal then replace the optics with working one (if any). If the system temperature is not normal, verify the fan speed and make sure installation is compliance with 'Cisco ASR 9000 Series Aggregation Service Router Hardware Installation Guide'. Check specifically the 'Chassis Air Flow Guidelines' and 'Rack-Mounting and Air Flow clearance guidelines'. If the issue persists then copy the error message exactly as it appears, and report it to your technical support representative. If possible, also provide the output of the commands 'show tech-support ethernet interface location <loc>', 'show hw-module fpd location all', 'admin show inventory', 'show environment temperatures' and 'admin show environment fans'. | The high temperature alarm indicates that there is an environmental issue. Suggest to the customer to verify that there is no environmental issue where the system is located. Verify the system temperature with the 'show environment temperatures'. If the system temperature is in normal range then suggest to the customer to replace the device with a Cisco certified CFP. The supported optics list is in Cisco CCO document 'Cisco ASR 9000 Transceiver Modules: Line Card Support'. Note: Collect the ouput of 'admin show diag fans'. Also, the 'show tech-support ethernet interface location ' might not have all the necessary information in older release (4.1.x and below). Collect the output of the commands 'show controller phy' and 'show controller internal' along with the required info.
CFP-2-LANE_8_HIGH_TX_POWER_ALARM | 2 | PLATFORM | CFP Lane 8 High Tx Power Alarm | Environmental monitoring has detected a CFP Tx power greater than or equal to the high Tx power alarm threshold. The CFP is the pluggable optics on the line cards. The Tx power threshold values are read from the CFP. | Verify that the device is properly inserted. Replace the CFP with a working one (if any) to isolate bad optics. If the issue persists then copy the error message exactly as it appears, and report it to your technical support representative. If possible, also provide the output of the commands 'show tech-support ethernet interface location <loc>', 'show hw-module fpd location all' and 'admin show inventory'. | The high Tx power alarm indicates that there is potential CFP issue. Suggest to the customer to verify that device is properly inserted. If it is, and the issue persists then suggest to the customer to replace the device with a Cisco certified CFP. The supported optics list is in Cisco CCO document 'Cisco ASR 9000 Transceiver Modules: Line Card Support'. Note: The 'show tech-support ethernet interface location ' might not have all the necessary information in older release (4.1.x and below). Collect the output of the commands 'show controller phy' and 'show controller internal' along with the required info.
CFP-2-LANE_8_LOW_BIAS_ALARM | 2 | PLATFORM | CFP Lane 8 Low Bias Alarm | Environmental monitoring has detected a CFP laser bias less than or equal to the low laser bias alarm threshold. The CFP is the pluggable optics on the line cards. The laser bias threshold values are read from the CFP. | Verify that the device is properly inserted. Check installation is compliance with 'Cisco ASR 9000 Series Aggregation Service Router Hardware Installation Guide'. Check all the FPDs are upto date using 'show hw-module fpd location all'. If the issue persists then copy the error message exactly as it appears, and report it to your technical support representative. If possible, also provide the output of the commands 'show tech-support ethernet interface location <loc>', 'show hw-module fpd location all' and 'admin show inventory'. | The low bias alarm indicates that there is potential CFP issue. Suggest to the customer to verify that device is properly inserted. If it is, and the issue persists then suggest to the customer to replace the device with a Cisco certified CFP. The supported optics list is in Cisco CCO document 'Cisco ASR 9000 Transceiver Modules: Line Card Support'. Note: The 'show tech-support ethernet interface location ' might not have all the necessary information in older release (4.1.x and below). Collect the output of the commands 'show controller phy' along with the required info.
CFP-2-LANE_8_LOW_RX_POWER_ALARM | 2 | PLATFORM | CFP Lane 8 Low Rx Power Alarm | Environmental monitoring has detected a CFP Rx power less than or equal to the low Rx power alarm threshold. The CFP is the pluggable optics on the line cards. The Rx power threshold values are read from the CFP. | Verify that device and RX fiber is properly inserted. Verify that the far end is enabled and transmitting and the input attenuation is not too high. Replace the attenuator with working one (if any) to isolate bad attenuator. Replace the optics with working one (if any) to isolate bad optics. If the issue persists then copy the error message exactly as it appears, and report it to your technical support representative. If possible, also provide the output of the commands 'show tech-support ethernet interface location <loc>', 'show hw-module fpd location all' and 'admin show inventory'. | The low Rx power alarm indicates that there is potential issue on the input fiber. Suggest to the customer to verify recommended actions listed above. If the issue persists then suggest to the customer to replace the device with a Cisco certified CFP. The supported optics list is in Cisco CCO document 'Cisco ASR 9000 Transceiver Modules: Line Card Support'. Note: The 'show tech-support ethernet interface location ' might not have all the necessary information in older release (4.1.x and below). Collect the output of the commands 'show controller phy' and 'show controller internal' along with the required info.
CFP-2-LANE_8_LOW_TEMP_ALARM | 2 | PLATFORM | CFP Lane 8 Low Temperature Alarm | Environmental monitoring has detected a CFP laser temperature less than or equal to the low temperature alarm threshold. The CFP is the pluggable optics on the line cards. The temperature threshold values are read from the CFP. | The system detected a low temperature threshold crossing which normally won't affect any service. Monitor the system to see if the condition clears. Generally no action needs to be taken for this condition and is more informational. If any service is affected, check the device is properly inserted. Replace the CFP with working one (if any). Check all the FPDs are upto date using 'show hw-module fpd location all'. If the issue persists then copy the error message exactly as it appears, and report it to your technical support representative. If possible, also provide the output of the commands 'show tech-support ethernet interface location <loc>', 'show hw-module fpd location all', 'admin show inventory', 'show environment temperatures' and 'admin show environment fans'. | The low temperature alarm generally won't affect any service. If the customer reports any service affected, suggest the customer to replace the device with a Cisco certified CFP. The supported optics list is in Cisco CCO document 'Cisco ASR 9000 Transceiver Modules: Line Card Support'.
CFP-2-LANE_8_LOW_TX_POWER_ALARM | 2 | PLATFORM | CFP Lane 8 Low Tx Power Alarm | Environmental monitoring has detected a CFP Tx power less than or equal to the low Tx power alarm threshold. The CFP is the pluggable optics on the line cards. The Tx power threshold values are read from the CFP. | Verify that the device is properly inserted. Replace the CFP with a working one (if any) to isolate bad optics. If the issue persists then copy the error message exactly as it appears, and report it to your technical support representative. If possible, also provide the output of the commands 'show tech-support ethernet interface location <loc>', 'show hw-module fpd location all' and 'admin show inventory'. | The low Tx power alarm indicates that there is potential CFP issue. Suggest to the customer to verify that device is properly inserted. If it is, and the issue persists then suggest to the customer to replace the device with a Cisco certified CFP. The supported optics list is in Cisco CCO document 'Cisco ASR 9000 Transceiver Modules: Line Card Support'. Note: The 'show tech-support ethernet interface location ' might not have all the necessary information in older release (4.1.x and below). Collect the output of the commands 'show controller phy' and 'show controller internal' along with the required info.
CFP-2-LANE_9_HIGH_BIAS_ALARM | 2 | PLATFORM | CFP Lane 9 High Bias Alarm | Environmental monitoring has detected a CFP laser bias greater than or equal to the high laser bias alarm threshold. The CFP is the pluggable optics on the line cards. The laser bias threshold values are read from the CFP. | Verify that the device is properly inserted. Check installation is compliance with 'Cisco ASR 9000 Series Aggregation Service Router Hardware Installation Guide'. Check all the FPDs are upto date using 'show hw-module fpd location all'. If the issue persists then copy the error message exactly as it appears, and report it to your technical support representative. If possible, also provide the output of the commands 'show tech-support ethernet interface location <loc>', 'show hw-module fpd location all' and 'admin show inventory'. | The high bias alarm indicates that there is potential CFP issue. Suggest to the customer to verify that device is properly inserted. If it is, and the issue persists then suggest to the customer to replace the device with a Cisco certified CFP. The supported optics list is in Cisco CCO document 'Cisco ASR 9000 Transceiver Modules: Line Card Support'. Note: The 'show tech-support ethernet interface location ' might not have all the necessary information in older release (4.1.x and below). Collect the output of the commands 'show controller phy' along with the required info.
CFP-2-LANE_9_HIGH_RX_POWER_ALARM | 2 | PLATFORM | CFP Lane 9 High Rx Power Alarm | Environmental monitoring has detected a CFP Rx power greater than or equal to the high Rx power alarm threshold. The CFP is the pluggable optics on the line cards. The Rx power threshold values are read from the CFP. | Verify that the device is properly inserted. Verify that the input signal has the necessary attenuation. Replace the attenuator with working one (if any) to isolate bad attenuator. Replace the optics with working one (if any) to isolate bad optics. If the issue persists then copy the error message exactly as it appears, and report it to your technical support representative. If possible, also provide the output of the commands 'show tech-support ethernet interface location <loc>', 'show hw-module fpd location all' and 'admin show inventory'. | The high Rx power alarm indicates that the input signal is too high. Suggest to the customer to verify that device is properly inserted and that the input is properly attenuated. Ask the customer to isolate bad attenuator, bad optics. If it is, and the issue persists then suggest to the customer to replace the device with a Cisco certified CFP. The supported optics list is in Cisco CCO document 'Cisco ASR 9000 Transceiver Modules: Line Card Support'. Note: The 'show tech-support ethernet interface location ' might not have all the necessary information in older release (4.1.x and below). Collect the output of the commands 'show controller phy' and 'show controller internal' along with the required info.
CFP-2-LANE_9_HIGH_TEMP_ALARM | 2 | PLATFORM | CFP Lane 9 High Temperature Alarm | Environmental monitoring has detected a CFP laser temperature greater than or equal to the high temperature alarm threshold. The CFP is the pluggable optics on the line cards. The temperature threshold values are read from the CFP. | Verify that the device is properly inserted, the fan is operational and empty slots have filler cards installed. Check the 'show environment temperatures'. If the system temperature is normal then replace the optics with working one (if any). If the system temperature is not normal, verify the fan speed and make sure installation is compliance with 'Cisco ASR 9000 Series Aggregation Service Router Hardware Installation Guide'. Check specifically the 'Chassis Air Flow Guidelines' and 'Rack-Mounting and Air Flow clearance guidelines'. If the issue persists then copy the error message exactly as it appears, and report it to your technical support representative. If possible, also provide the output of the commands 'show tech-support ethernet interface location <loc>', 'show hw-module fpd location all', 'admin show inventory', 'show environment temperatures' and 'admin show environment fans'. | The high temperature alarm indicates that there is an environmental issue. Suggest to the customer to verify that there is no environmental issue where the system is located. Verify the system temperature with the 'show environment temperatures'. If the system temperature is in normal range then suggest to the customer to replace the device with a Cisco certified CFP. The supported optics list is in Cisco CCO document 'Cisco ASR 9000 Transceiver Modules: Line Card Support'. Note: Collect the ouput of 'admin show diag fans'. Also, the 'show tech-support ethernet interface location ' might not have all the necessary information in older release (4.1.x and below). Collect the output of the commands 'show controller phy' and 'show controller internal' along with the required info.
CFP-2-LANE_9_HIGH_TX_POWER_ALARM | 2 | PLATFORM | CFP Lane 9 High Tx Power Alarm | Environmental monitoring has detected a CFP Tx power greater than or equal to the high Tx power alarm threshold. The CFP is the pluggable optics on the line cards. The Tx power threshold values are read from the CFP. | Verify that the device is properly inserted. Replace the CFP with a working one (if any) to isolate bad optics. If the issue persists then copy the error message exactly as it appears, and report it to your technical support representative. If possible, also provide the output of the commands 'show tech-support ethernet interface location <loc>', 'show hw-module fpd location all' and 'admin show inventory'. | The high Tx power alarm indicates that there is potential CFP issue. Suggest to the customer to verify that device is properly inserted. If it is, and the issue persists then suggest to the customer to replace the device with a Cisco certified CFP. The supported optics list is in Cisco CCO document 'Cisco ASR 9000 Transceiver Modules: Line Card Support'. Note: The 'show tech-support ethernet interface location ' might not have all the necessary information in older release (4.1.x and below). Collect the output of the commands 'show controller phy' and 'show controller internal' along with the required info.
CFP-2-LANE_9_LOW_BIAS_ALARM | 2 | PLATFORM | CFP Lane 9 Low Bias Alarm | Environmental monitoring has detected a CFP laser bias less than or equal to the low laser bias alarm threshold. The CFP is the pluggable optics on the line cards. The laser bias threshold values are read from the CFP. | Verify that the device is properly inserted. Check installation is compliance with 'Cisco ASR 9000 Series Aggregation Service Router Hardware Installation Guide'. Check all the FPDs are upto date using 'show hw-module fpd location all'. If the issue persists then copy the error message exactly as it appears, and report it to your technical support representative. If possible, also provide the output of the commands 'show tech-support ethernet interface location <loc>', 'show hw-module fpd location all' and 'admin show inventory'. | The low bias alarm indicates that there is potential CFP issue. Suggest to the customer to verify that device is properly inserted. If it is, and the issue persists then suggest to the customer to replace the device with a Cisco certified CFP. The supported optics list is in Cisco CCO document 'Cisco ASR 9000 Transceiver Modules: Line Card Support'. Note: The 'show tech-support ethernet interface location ' might not have all the necessary information in older release (4.1.x and below). Collect the output of the commands 'show controller phy' along with the required info.
CFP-2-LANE_9_LOW_RX_POWER_ALARM | 2 | PLATFORM | CFP Lane 9 Low Rx Power Alarm | Environmental monitoring has detected a CFP Rx power less than or equal to the low Rx power alarm threshold. The CFP is the pluggable optics on the line cards. The Rx power threshold values are read from the CFP. | Verify that device and RX fiber is properly inserted. Verify that the far end is enabled and transmitting and the input attenuation is not too high. Replace the attenuator with working one (if any) to isolate bad attenuator. Replace the optics with working one (if any) to isolate bad optics. If the issue persists then copy the error message exactly as it appears, and report it to your technical support representative. If possible, also provide the output of the commands 'show tech-support ethernet interface location <loc>', 'show hw-module fpd location all' and 'admin show inventory'. | The low Rx power alarm indicates that there is potential issue on the input fiber. Suggest to the customer to verify recommended actions listed above. If the issue persists then suggest to the customer to replace the device with a Cisco certified CFP. The supported optics list is in Cisco CCO document 'Cisco ASR 9000 Transceiver Modules: Line Card Support'. Note: The 'show tech-support ethernet interface location ' might not have all the necessary information in older release (4.1.x and below). Collect the output of the commands 'show controller phy' and 'show controller internal' along with the required info.
CFP-2-LANE_9_LOW_TEMP_ALARM | 2 | PLATFORM | CFP Lane 9 Low Temperature Alarm | Environmental monitoring has detected a CFP laser temperature less than or equal to the low temperature alarm threshold. The CFP is the pluggable optics on the line cards. The temperature threshold values are read from the CFP. | The system detected a low temperature threshold crossing which normally won't affect any service. Monitor the system to see if the condition clears. Generally no action needs to be taken for this condition and is more informational. If any service is affected, check the device is properly inserted. Replace the CFP with working one (if any). Check all the FPDs are upto date using 'show hw-module fpd location all'. If the issue persists then copy the error message exactly as it appears, and report it to your technical support representative. If possible, also provide the output of the commands 'show tech-support ethernet interface location <loc>', 'show hw-module fpd location all', 'admin show inventory', 'show environment temperatures' and 'admin show environment fans'. | The low temperature alarm generally won't affect any service. If the customer reports any service affected, suggest the customer to replace the device with a Cisco certified CFP. The supported optics list is in Cisco CCO document 'Cisco ASR 9000 Transceiver Modules: Line Card Support'.
CFP-2-LANE_9_LOW_TX_POWER_ALARM | 2 | PLATFORM | CFP Lane 9 Low Tx Power Alarm | Environmental monitoring has detected a CFP Tx power less than or equal to the low Tx power alarm threshold. The CFP is the pluggable optics on the line cards. The Tx power threshold values are read from the CFP. | Verify that the device is properly inserted. Replace the CFP with a working one (if any) to isolate bad optics. If the issue persists then copy the error message exactly as it appears, and report it to your technical support representative. If possible, also provide the output of the commands 'show tech-support ethernet interface location <loc>', 'show hw-module fpd location all' and 'admin show inventory'. | The low Tx power alarm indicates that there is potential CFP issue. Suggest to the customer to verify that device is properly inserted. If it is, and the issue persists then suggest to the customer to replace the device with a Cisco certified CFP. The supported optics list is in Cisco CCO document 'Cisco ASR 9000 Transceiver Modules: Line Card Support'. Note: The 'show tech-support ethernet interface location ' might not have all the necessary information in older release (4.1.x and below). Collect the output of the commands 'show controller phy' and 'show controller internal' along with the required info.
CFP-2-LOW_BIAS_ALARM | 2 | PLATFORM | CFP Case Low Bias Alarm | Environmental monitoring has detected a CFP bias less than or equal to the low laser bias alarm threshold. The CFP is the pluggable optics on the line cards. The laser bias threshold values are read from the CFP. | Verify that the device is properly inserted. Check installation is compliance with 'Cisco ASR 9000 Series Aggregation Service Router Hardware Installation Guide'. Check all the FPDs are upto date using 'show hw-module fpd location all'. If the issue persists then copy the error message exactly as it appears, and report it to your technical support representative. If possible, also provide the output of the commands 'show tech-support ethernet interface location <loc>', 'show hw-module fpd location all' and 'admin show inventory'. | The low bias alarm indicates that there is potential CFP issue. Suggest to the customer to verify that device is properly inserted. If it is, and the issue persists then suggest to the customer to replace the device with a Cisco certified CFP. The supported optics list is in Cisco CCO document 'Cisco ASR 9000 Transceiver Modules: Line Card Support'. Note: The 'show tech-support ethernet interface location ' might not have all the necessary information in older release (4.1.x and below). Collect the output of the commands 'show controller phy' along with the required info.
CFP-2-LOW_TEMP_ALARM | 2 | PLATFORM | CFP Case Low Temperature Alarm | Environmental monitoring has detected an CFP temperature less than or equal to the low temperature alarm threshold. The CFP is the pluggable optics on the line cards. The temperature threshold values are read from the CFP. | The system detected a low temperature threshold crossing which normally won't affect any service. Monitor the system to see if the condition clears. Generally no action needs to be taken for this condition and is more informational. If any service is affected, check the device is properly inserted. Replace the CFP with working one (if any). Check all the FPDs are upto date using 'show hw-module fpd location all'. If the issue persists then copy the error message exactly as it appears, and report it to your technical support representative. If possible, also provide the output of the commands 'show tech-support ethernet interface location <loc>', 'show hw-module fpd location all', 'admin show inventory', 'show environment temperatures' and 'admin show environment fans'. | The low temperature alarm generally won't affect any service. If the customer reports any service affected, suggest the customer to replace the device with a Cisco certified CFP. The supported optics list is in Cisco CCO document 'Cisco ASR 9000 Transceiver Modules: Line Card Support'.
CFP-2-LOW_VOLTAGE_ALARM | 2 | PLATFORM | CFP Case Low Voltage Alarm | Environmental monitoring has detected a CFP voltage less than or equal to the low voltage alarm threshold. The CFP is the pluggable optics on the line cards. The voltage threshold values are read from the CFP. | Verify that the device is properly inserted. Check the 'show environment voltages'. If the system voltage is normal then replace the optics with working one (if any). If the system voltage is not normal, then make sure installation is compliance with 'Cisco ASR 9000 Series Aggregation Service Router Hardware Installation Guide'. Check all the FPDs are upto date using 'show hw-module fpd location all'. If the issue persists then copy the error message exactly as it appears, and report it to your technical support representative. If possible, also provide the output of the commands 'show tech-support ethernet interface location <loc>', 'show hw-module fpd location all', 'admin show inventory' and 'show environment voltages'. | The low voltage alarm indicates that there is potential CFP issue. Suggest to the customer to verify that device is properly inserted. If it is, and the issue persists then suggest to the customer to replace the device with a Cisco certified CFP. The supported optics list is in Cisco CCO document 'Cisco ASR 9000 Transceiver Modules: Line Card Support'. Note: The 'show tech-support ethernet interface location ' might not have all the necessary information in older release (4.1.x and below). Collect the output of the commands 'show controller phy' along with the required info.
CFP-3-HIGH_BIAS_WARNING | 3 | PLATFORM | CFP Case High Bias Warning | Environmental monitoring has detected a CFP bias greater than or equal to the high bias warning threshold. The CFP is the pluggable optics on the line cards. The bias threshold values are read from the CFP. | Verify that the device is properly inserted. Check installation is compliance with 'Cisco ASR 9000 Series Aggregation Service Router Hardware Installation Guide'. Check all the FPDs are upto date using 'show hw-module fpd location all'. If the issue persists then copy the error message exactly as it appears, and report it to your technical support representative. If possible, also provide the output of the commands 'show tech-support ethernet interface location <loc>', 'show hw-module fpd location all' and 'admin show inventory'. | The high bias warning indicates that there is potential CFP issue. Suggest to the customer to verify that device is properly inserted. If it is, and the issue persists then suggest to the customer to replace the device with a Cisco certified CFP. The supported optics list is in Cisco CCO document 'Cisco ASR 9000 Transceiver Modules: Line Card Support'. Note: The 'show tech-support ethernet interface location ' might not have all the necessary information in older release (4.1.x and below). Collect the output of the commands 'show controller phy' along with the required info.
CFP-3-HIGH_TEMP_WARNING | 3 | PLATFORM | CFP Case High Temperature Warning | Environmental monitoring has detected a CFP temperature greater than or equal to the high temperature warning threshold. The CFP is the pluggable optics on the line cards. The temperature threshold values are read from the CFP. | Verify that the device is properly inserted, the fan is operational and empty slots have filler cards installed. Check the 'show environment temperatures'. If the system temperature is normal then replace the optics with working one (if any). If the system temperature is not normal, verify the fan speed and make sure installation is compliance with 'Cisco ASR 9000 Series Aggregation Service Router Hardware Installation Guide'. Check specifically the 'Chassis Air Flow Guidelines' and 'Rack-Mounting and Air Flow clearance guidelines'. If the issue persists then copy the error message exactly as it appears, and report it to your technical support representative. If possible, also provide the output of the commands 'show tech-support ethernet interface location <loc>', 'show hw-module fpd location all', 'admin show inventory', 'show environment temperatures' and 'admin show environment fans' | The high temperature warning indicates that there is an environmental issue. Suggest to the customer to verify that there is no environmental issue where the system is located. Verify the system temperature with the 'show environment temperatures'. If the system temperature is in normal range then suggest to the customer to replace the device with a Cisco certified CFP. The supported optics list is in Cisco CCO document 'Cisco ASR 9000 Transceiver Modules: Line Card Support'. Note: Collect the ouput of 'admin show diag fans'. Also, the 'show tech-support ethernet interface location ' might not have all the necessary information in older release (4.1.x and below). Collect the output of the commands 'show controller phy' and 'show controller internal' along with the required info.
CFP-3-HIGH_VOLTAGE_WARNING | 3 | PLATFORM | CFP Case High Voltage Warning | Environmental monitoring has detected a CFP voltage greater than or equal to the high voltage warning threshold. The CFP is the pluggable optics on the line cards. The voltage threshold values are read from the CFP. | Verify that the device is properly inserted. Check the 'show environment voltages'. If the system voltage is normal then replace the optics with working one (if any). If the system voltage is not normal, then make sure installation is compliance with 'Cisco ASR 9000 Series Aggregation Service Router Hardware Installation Guide'. Check all the FPDs are upto date using 'show hw-module fpd location all'. If the issue persists then copy the error message exactly as it appears, and report it to your technical support representative. If possible, also provide the output of the commands 'show tech-support ethernet interface location <loc>', 'show hw-module fpd location all', 'admin show inventory' and 'show environment voltages'. | The high voltage warning indicates that there is potential CFP issue. Suggest to the customer to verify that device is properly inserted. If it is, and the issue persists then suggest to the customer to replace the device with a Cisco certified CFP. The supported optics list is in Cisco CCO document 'Cisco ASR 9000 Transceiver Modules: Line Card Support'. Note: The 'show tech-support ethernet interface location ' might not have all the necessary information in older release (4.1.x and below). Collect the output of the commands 'show controller phy' along with the required info.
CFP-3-LANE_0_HIGH_BIAS_WARNING | 3 | PLATFORM | CFP Lane 0 High Bias Warning | Environmental monitoring has detected a CFP laser bias greater than or equal to the high laser bias warning threshold. The CFP is the pluggable optics on the line cards. The laser bias threshold values are read from the CFP. | Verify that the device is properly inserted. Check installation is compliance with 'Cisco ASR 9000 Series Aggregation Service Router Hardware Installation Guide'. Check all the FPDs are upto date using 'show hw-module fpd location all'. If the issue persists then copy the error message exactly as it appears, and report it to your technical support representative. If possible, also provide the output of the commands 'show tech-support ethernet interface location <loc>', 'show hw-module fpd location all' and 'admin show inventory'. | The high bias warning indicates that there is potential CFP issue. Suggest to the customer to verify that device is properly inserted. If it is, and the issue persists then suggest to the customer to replace the device with a Cisco certified CFP. The supported optics list is in Cisco CCO document 'Cisco ASR 9000 Transceiver Modules: Line Card Support'. Note: The 'show tech-support ethernet interface location ' might not have all the necessary information in older release (4.1.x and below). Collect the output of the commands 'show controller phy' along with the required info.
CFP-3-LANE_0_HIGH_RX_POWER_WARNING | 3 | PLATFORM | CFP Lane 0 High Rx Power Warning | Environmental monitoring has detected a CFP Rx power greater than or equal to the high Rx power warning threshold. The CFP is the pluggable optics on the line cards. The Rx power threshold values are read from the CFP. | Verify that the device is properly inserted. Verify that the input signal has the necessary attenuation. Replace the attenuator with working one (if any) to isolate bad attenuator. Replace the optics with working one (if any) to isolate bad optics. If the issue persists then copy the error message exactly as it appears, and report it to your technical support representative. If possible, also provide the output of the commands 'show tech-support ethernet interface location <loc>', 'show hw-module fpd location all' and 'admin show inventory'. | The high Rx power warning indicates that the input signal is high. Suggest to the customer to verify that device is properly inserted and that the input is properly attenuated. Ask the customer to isolate bad attenuator, bad optics. If it is, and the issue persists then suggest to the customer to replace the device with a Cisco certified CFP. The supported optics list is in Cisco CCO document 'Cisco ASR 9000 Transceiver Modules: Line Card Support'. Note: The 'show tech-support ethernet interface location ' might not have all the necessary information in older release (4.1.x and below). Collect the output of the commands 'show controller phy' and 'show controller internal' along with the required info.
CFP-3-LANE_0_HIGH_TEMP_WARNING | 3 | PLATFORM | CFP Lane 0 High Temperature Warning | Environmental monitoring has detected a CFP laser temperature greater than or equal to the high temperature warning threshold. The CFP is the pluggable optics on the line cards. The temperature threshold values are read from the CFP. | Verify that the device is properly inserted, the fan is operational and empty slots have filler cards installed. Check the 'show environment temperatures'. If the system temperature is normal then replace the optics with working one (if any). If the system temperature is not normal, verify the fan speed and make sure installation is compliance with 'Cisco ASR 9000 Series Aggregation Service Router Hardware Installation Guide'. Check specifically the 'Chassis Air Flow Guidelines' and 'Rack-Mounting and Air Flow clearance guidelines'. If the issue persists then copy the error message exactly as it appears, and report it to your technical support representative. If possible, also provide the output of the commands 'show tech-support ethernet interface location <loc>', 'show hw-module fpd location all', 'admin show inventory', 'show environment temperatures' and 'admin show environment fans'. | The high temperature warning indicates that there is an environmental issue. Suggest to the customer to verify that there is no environmental issue where the system is located. Verify the system temperature with the 'show environment temperatures'. If the system temperature is in normal range then suggest to the customer to replace the device with a Cisco certified CFP. The supported optics list is in Cisco CCO document 'Cisco ASR 9000 Transceiver Modules: Line Card Support'. Note: Collect the ouput of 'admin show diag fans'. Also, the 'show tech-support ethernet interface location ' might not have all the necessary information in older release (4.1.x and below). Collect the output of the commands 'show controller phy' and 'show controller internal' along with the required info.
CFP-3-LANE_0_HIGH_TX_POWER_WARNING | 3 | PLATFORM | CFP Lane 0 High Tx Power Warning | Environmental monitoring has detected a CFP Tx power greater than or equal to the high Tx power warning threshold. The CFP is the pluggable optics on the line cards. The Tx power threshold values are read from the CFP. | Verify that the device is properly inserted. Replace the CFP with a working one (if any) to isolate bad optics. If the issue persists then copy the error message exactly as it appears, and report it to your technical support representative. If possible, also provide the output of the commands 'show tech-support ethernet interface location <loc>', 'show hw-module fpd location all' and 'admin show inventory'. | The high Tx power warning indicates that there is potential CFP issue. Suggest to the customer to verify that device is properly inserted. If it is, and the issue persists then suggest to the customer to replace the device with a Cisco certified CFP. The supported optics list is in Cisco CCO document 'Cisco ASR 9000 Transceiver Modules: Line Card Support'. Note: The 'show tech-support ethernet interface location ' might not have all the necessary information in older release (4.1.x and below). Collect the output of the commands 'show controller phy' and 'show controller internal' along with the required info.
CFP-3-LANE_0_LOW_BIAS_WARNING | 3 | PLATFORM | CFP Lane 0 Low Laser Bias Warning | Environmental monitoring has detected a CFP laser bias less than or equal to the low laser bias warning threshold. The CFP is the pluggable optics on the line cards. The laser bias threshold values are read from the CFP. | Verify that the device is properly inserted. Check installation is compliance with 'Cisco ASR 9000 Series Aggregation Service Router Hardware Installation Guide'. Check all the FPDs are upto date using 'show hw-module fpd location all'. If the issue persists then copy the error message exactly as it appears, and report it to your technical support representative. If possible, also provide the output of the commands 'show tech-support ethernet interface location <loc>', 'show hw-module fpd location all' and 'admin show inventory'. | The low bias warning indicates that there is potential CFP issue. Suggest to the customer to verify that device is properly inserted. If it is, and the issue persists then suggest to the customer to replace the device with a Cisco certified CFP. The supported optics list is in Cisco CCO document 'Cisco ASR 9000 Transceiver Modules: Line Card Support'. Note: The 'show tech-support ethernet interface location ' might not have all the necessary information in older release (4.1.x and below). Collect the output of the commands 'show controller phy' along with the required info.
CFP-3-LANE_0_LOW_RX_POWER_WARNING | 3 | PLATFORM | CFP Lane 0 Low Rx Power Warning | Environmental monitoring has detected a CFP Rx power less than or equal to the low Rx power warning threshold. The CFP is the pluggable optics on the line cards. The Rx power threshold values are read from the CFP. | Verify that device and RX fiber is properly inserted. Verify that the far end is enabled and transmitting and the input attenuation is not too high. Replace the attenuator with working one (if any) to isolate bad attenuator. Replace the optics with working one (if any) to isolate bad optics. If the issue persists then copy the error message exactly as it appears, and report it to your technical support representative. If possible, also provide the output of the commands 'show tech-support ethernet interface location <loc>', 'show hw-module fpd location all' and 'admin show inventory'. | The low Rx power warning indicates that there is potential issue on the input fiber. Suggest to the customer to verify recommended actions listed above. If the issue persists then suggest to the customer to replace the device with a Cisco certified CFP. The supported optics list is in Cisco CCO document 'Cisco ASR 9000 Transceiver Modules: Line Card Support'. Note: The 'show tech-support ethernet interface location ' might not have all the necessary information in older release (4.1.x and below). Collect the output of the commands 'show controller phy' and 'show controller internal' along with the required info.
CFP-3-LANE_0_LOW_TEMP_WARNING | 3 | PLATFORM | CFP Lane 0 Low Temperature Warning | Environmental monitoring has detected a CFP laser temperature less than or equal to the low temperature warning threshold. The CFP is the pluggable optics on the line cards. The temperature threshold values are read from the CFP. | The system detected a low temperature threshold crossing which normally won't affect any service. Monitor the system to see if the condition clears. Generally no action needs to be taken for this condition and is more informational. If any service is affected, check the device is properly inserted. Replace the CFP with working one (if any). Check all the FPDs are upto date using 'show hw-module fpd location all'. If the issue persists then copy the error message exactly as it appears, and report it to your technical support representative. If possible, also provide the output of the commands 'show tech-support ethernet interface location <loc>', 'show hw-module fpd location all', 'admin show inventory', 'show environment temperatures' and 'admin show environment fans'. | The low temperature warning generally won't affect any service. If the customer reports any service affected, suggest the customer to replace the device with a Cisco certified CFP. The supported optics list is in Cisco CCO document 'Cisco ASR 9000 Transceiver Modules: Line Card Support'.
CFP-3-LANE_0_LOW_TX_POWER_WARNING | 3 | PLATFORM | CFP Lane 0 Low Tx Power Warning | Environmental monitoring has detected a CFP Tx power less than or equal to the low Tx power warning threshold. The CFP is the pluggable optics on the line cards. The Tx power threshold values are read from the CFP. | Verify that the device is properly inserted. Replace the CFP with a working one (if any) to isolate bad optics. If the issue persists then copy the error message exactly as it appears, and report it to your technical support representative. If possible, also provide the output of the commands 'show tech-support ethernet interface location <loc>', 'show hw-module fpd location all' and 'admin show inventory'. | The low Tx power warning indicates that there is potential CFP issue. Suggest to the customer to verify that device is properly inserted. If it is, and the issue persists then suggest to the customer to replace the device with a Cisco certified CFP. The supported optics list is in Cisco CCO document 'Cisco ASR 9000 Transceiver Modules: Line Card Support'. Note: The 'show tech-support ethernet interface location ' might not have all the necessary information in older release (4.1.x and below). Collect the output of the commands 'show controller phy' and 'show controller internal' along with the required info.
CFP-3-LANE_1_HIGH_BIAS_WARNING | 3 | PLATFORM | CFP Lane 1 High Bias Warning | Environmental monitoring has detected a CFP laser bias greater than or equal to the high laser bias warning threshold. The CFP is the pluggable optics on the line cards. The laser bias threshold values are read from the CFP. | Verify that the device is properly inserted. Check installation is compliance with 'Cisco ASR 9000 Series Aggregation Service Router Hardware Installation Guide'. Check all the FPDs are upto date using 'show hw-module fpd location all'. If the issue persists then copy the error message exactly as it appears, and report it to your technical support representative. If possible, also provide the output of the commands 'show tech-support ethernet interface location <loc>', 'show hw-module fpd location all' and 'admin show inventory'. | The high bias warning indicates that there is potential CFP issue. Suggest to the customer to verify that device is properly inserted. If it is, and the issue persists then suggest to the customer to replace the device with a Cisco certified CFP. The supported optics list is in Cisco CCO document 'Cisco ASR 9000 Transceiver Modules: Line Card Support'. Note: The 'show tech-support ethernet interface location ' might not have all the necessary information in older release (4.1.x and below). Collect the output of the commands 'show controller phy' along with the required info.
CFP-3-LANE_1_HIGH_RX_POWER_WARNING | 3 | PLATFORM | CFP Lane 1 High Rx Power Warning | Environmental monitoring has detected a CFP Rx power greater than or equal to the high Rx power warning threshold. The CFP is the pluggable optics on the line cards. The Rx power threshold values are read from the CFP. | Verify that the device is properly inserted. Verify that the input signal has the necessary attenuation. Replace the attenuator with working one (if any) to isolate bad attenuator. Replace the optics with working one (if any) to isolate bad optics. If the issue persists then copy the error message exactly as it appears, and report it to your technical support representative. If possible, also provide the output of the commands 'show tech-support ethernet interface location <loc>', 'show hw-module fpd location all' and 'admin show inventory'. | The high Rx power warning indicates that the input signal is high. Suggest to the customer to verify that device is properly inserted and that the input is properly attenuated. Ask the customer to isolate bad attenuator, bad optics. If it is, and the issue persists then suggest to the customer to replace the device with a Cisco certified CFP. The supported optics list is in Cisco CCO document 'Cisco ASR 9000 Transceiver Modules: Line Card Support'. Note: The 'show tech-support ethernet interface location ' might not have all the necessary information in older release (4.1.x and below). Collect the output of the commands 'show controller phy' and 'show controller internal' along with the required info.
CFP-3-LANE_1_HIGH_TEMP_WARNING | 3 | PLATFORM | CFP Lane 1 High Temperature Warning | Environmental monitoring has detected a CFP laser temperature greater than or equal to the high temperature warning threshold. The CFP is the pluggable optics on the line cards. The temperature threshold values are read from the CFP. | Verify that the device is properly inserted, the fan is operational and empty slots have filler cards installed. Check the 'show environment temperatures'. If the system temperature is normal then replace the optics with working one (if any). If the system temperature is not normal, verify the fan speed and make sure installation is compliance with 'Cisco ASR 9000 Series Aggregation Service Router Hardware Installation Guide'. Check specifically the 'Chassis Air Flow Guidelines' and 'Rack-Mounting and Air Flow clearance guidelines'. If the issue persists then copy the error message exactly as it appears, and report it to your technical support representative. If possible, also provide the output of the commands 'show tech-support ethernet interface location <loc>', 'show hw-module fpd location all', 'admin show inventory', 'show environment temperatures' and 'admin show environment fans'. | The high temperature warning indicates that there is an environmental issue. Suggest to the customer to verify that there is no environmental issue where the system is located. Verify the system temperature with the 'show environment temperatures'. If the system temperature is in normal range then suggest to the customer to replace the device with a Cisco certified CFP. The supported optics list is in Cisco CCO document 'Cisco ASR 9000 Transceiver Modules: Line Card Support'. Note: Collect the ouput of 'admin show diag fans'. Also, the 'show tech-support ethernet interface location ' might not have all the necessary information in older release (4.1.x and below). Collect the output of the commands 'show controller phy' and 'show controller internal' along with the required info.
CFP-3-LANE_1_HIGH_TX_POWER_WARNING | 3 | PLATFORM | CFP Lane 1 High Tx Power Warning | Environmental monitoring has detected a CFP Tx power greater than or equal to the high Tx power warning threshold. The CFP is the pluggable optics on the line cards. The Tx power threshold values are read from the CFP. | Verify that the device is properly inserted. Replace the CFP with a working one (if any) to isolate bad optics. If the issue persists then copy the error message exactly as it appears, and report it to your technical support representative. If possible, also provide the output of the commands 'show tech-support ethernet interface location <loc>', 'show hw-module fpd location all' and 'admin show inventory'. | The high Tx power warning indicates that there is potential CFP issue. Suggest to the customer to verify that device is properly inserted. If it is, and the issue persists then suggest to the customer to replace the device with a Cisco certified CFP. The supported optics list is in Cisco CCO document 'Cisco ASR 9000 Transceiver Modules: Line Card Support'. Note: The 'show tech-support ethernet interface location ' might not have all the necessary information in older release (4.1.x and below). Collect the output of the commands 'show controller phy' and 'show controller internal' along with the required info.
CFP-3-LANE_1_LOW_BIAS_WARNING | 3 | PLATFORM | CFP Lane 1 Low Laser Bias Warning | Environmental monitoring has detected a CFP laser bias less than or equal to the low laser bias warning threshold. The CFP is the pluggable optics on the line cards. The laser bias threshold values are read from the CFP. | Verify that the device is properly inserted. Check installation is compliance with 'Cisco ASR 9000 Series Aggregation Service Router Hardware Installation Guide'. Check all the FPDs are upto date using 'show hw-module fpd location all'. If the issue persists then copy the error message exactly as it appears, and report it to your technical support representative. If possible, also provide the output of the commands 'show tech-support ethernet interface location <loc>', 'show hw-module fpd location all' and 'admin show inventory'. | The low bias warning indicates that there is potential CFP issue. Suggest to the customer to verify that device is properly inserted. If it is, and the issue persists then suggest to the customer to replace the device with a Cisco certified CFP. The supported optics list is in Cisco CCO document 'Cisco ASR 9000 Transceiver Modules: Line Card Support'. Note: The 'show tech-support ethernet interface location ' might not have all the necessary information in older release (4.1.x and below). Collect the output of the commands 'show controller phy' along with the required info.
CFP-3-LANE_1_LOW_RX_POWER_WARNING | 3 | PLATFORM | CFP Lane 1 Low Rx Power Warning | Environmental monitoring has detected a CFP Rx power less than or equal to the low Rx power warning threshold. The CFP is the pluggable optics on the line cards. The Rx power threshold values are read from the CFP. | Verify that device and RX fiber is properly inserted. Verify that the far end is enabled and transmitting and the input attenuation is not too high. Replace the attenuator with working one (if any) to isolate bad attenuator. Replace the optics with working one (if any) to isolate bad optics. If the issue persists then copy the error message exactly as it appears, and report it to your technical support representative. If possible, also provide the output of the commands 'show tech-support ethernet interface location <loc>', 'show hw-module fpd location all' and 'admin show inventory'. | The low Rx power warning indicates that there is potential issue on the input fiber. Suggest to the customer to verify recommended actions listed above. If the issue persists then suggest to the customer to replace the device with a Cisco certified CFP. The supported optics list is in Cisco CCO document 'Cisco ASR 9000 Transceiver Modules: Line Card Support'. Note: The 'show tech-support ethernet interface location ' might not have all the necessary information in older release (4.1.x and below). Collect the output of the commands 'show controller phy' and 'show controller internal' along with the required info.
CFP-3-LANE_1_LOW_TEMP_WARNING | 3 | PLATFORM | CFP Lane 1 Low Temperature Warning | Environmental monitoring has detected a CFP laser temperature less than or equal to the low temperature warning threshold. The CFP is the pluggable optics on the line cards. The temperature threshold values are read from the CFP. | The system detected a low temperature threshold crossing which normally won't affect any service. Monitor the system to see if the condition clears. Generally no action needs to be taken for this condition and is more informational. If any service is affected, check the device is properly inserted. Replace the CFP with working one (if any). Check all the FPDs are upto date using 'show hw-module fpd location all'. If the issue persists then copy the error message exactly as it appears, and report it to your technical support representative. If possible, also provide the output of the commands 'show tech-support ethernet interface location <loc>', 'show hw-module fpd location all', 'admin show inventory', 'show environment temperatures' and 'admin show environment fans'. | The low temperature warning generally won't affect any service. If the customer reports any service affected, suggest the customer to replace the device with a Cisco certified CFP. The supported optics list is in Cisco CCO document 'Cisco ASR 9000 Transceiver Modules: Line Card Support'.
CFP-3-LANE_1_LOW_TX_POWER_WARNING | 3 | PLATFORM | CFP Lane 1 Low Tx Power Warning | Environmental monitoring has detected a CFP Tx power less than or equal to the low Tx power warning threshold. The CFP is the pluggable optics on the line cards. The Tx power threshold values are read from the CFP. | Verify that the device is properly inserted. Replace the CFP with a working one (if any) to isolate bad optics. If the issue persists then copy the error message exactly as it appears, and report it to your technical support representative. If possible, also provide the output of the commands 'show tech-support ethernet interface location <loc>', 'show hw-module fpd location all' and 'admin show inventory'. | The low Tx power warning indicates that there is potential CFP issue. Suggest to the customer to verify that device is properly inserted. If it is, and the issue persists then suggest to the customer to replace the device with a Cisco certified CFP. The supported optics list is in Cisco CCO document 'Cisco ASR 9000 Transceiver Modules: Line Card Support'. Note: The 'show tech-support ethernet interface location ' might not have all the necessary information in older release (4.1.x and below). Collect the output of the commands 'show controller phy' and 'show controller internal' along with the required info.
CFP-3-LANE_10_HIGH_BIAS_WARNING | 3 | PLATFORM | CFP Lane 10 High Bias Warning | Environmental monitoring has detected a CFP laser bias greater than or equal to the high laser bias warning threshold. The CFP is the pluggable optics on the line cards. The laser bias threshold values are read from the CFP. | Verify that the device is properly inserted. Check installation is compliance with 'Cisco ASR 9000 Series Aggregation Service Router Hardware Installation Guide'. Check all the FPDs are upto date using 'show hw-module fpd location all'. If the issue persists then copy the error message exactly as it appears, and report it to your technical support representative. If possible, also provide the output of the commands 'show tech-support ethernet interface location <loc>', 'show hw-module fpd location all' and 'admin show inventory'. | The high bias warning indicates that there is potential CFP issue. Suggest to the customer to verify that device is properly inserted. If it is, and the issue persists then suggest to the customer to replace the device with a Cisco certified CFP. The supported optics list is in Cisco CCO document 'Cisco ASR 9000 Transceiver Modules: Line Card Support'. Note: The 'show tech-support ethernet interface location ' might not have all the necessary information in older release (4.1.x and below). Collect the output of the commands 'show controller phy' along with the required info.
CFP-3-LANE_10_HIGH_RX_POWER_WARNING | 3 | PLATFORM | CFP Lane 10 High Rx Power Warning | Environmental monitoring has detected a CFP Rx power greater than or equal to the high Rx power warning threshold. The CFP is the pluggable optics on the line cards. The Rx power threshold values are read from the CFP. | Verify that the device is properly inserted. Verify that the input signal has the necessary attenuation. Replace the attenuator with working one (if any) to isolate bad attenuator. Replace the optics with working one (if any) to isolate bad optics. If the issue persists then copy the error message exactly as it appears, and report it to your technical support representative. If possible, also provide the output of the commands 'show tech-support ethernet interface location <loc>', 'show hw-module fpd location all' and 'admin show inventory'. | The high Rx power warning indicates that the input signal is high. Suggest to the customer to verify that device is properly inserted and that the input is properly attenuated. Ask the customer to isolate bad attenuator, bad optics. If it is, and the issue persists then suggest to the customer to replace the device with a Cisco certified CFP. The supported optics list is in Cisco CCO document 'Cisco ASR 9000 Transceiver Modules: Line Card Support'. Note: The 'show tech-support ethernet interface location ' might not have all the necessary information in older release (4.1.x and below). Collect the output of the commands 'show controller phy' and 'show controller internal' along with the required info.
CFP-3-LANE_10_HIGH_TEMP_WARNING | 3 | PLATFORM | CFP Lane 10 High Temperature Warning | Environmental monitoring has detected a CFP laser temperature greater than or equal to the high temperature warning threshold. The CFP is the pluggable optics on the line cards. The temperature threshold values are read from the CFP. | Verify that the device is properly inserted, the fan is operational and empty slots have filler cards installed. Check the 'show environment temperatures'. If the system temperature is normal then replace the optics with working one (if any). If the system temperature is not normal, verify the fan speed and make sure installation is compliance with 'Cisco ASR 9000 Series Aggregation Service Router Hardware Installation Guide'. Check specifically the 'Chassis Air Flow Guidelines' and 'Rack-Mounting and Air Flow clearance guidelines'. If the issue persists then copy the error message exactly as it appears, and report it to your technical support representative. If possible, also provide the output of the commands 'show tech-support ethernet interface location <loc>', 'show hw-module fpd location all', 'admin show inventory', 'show environment temperatures' and 'admin show environment fans'. | The high temperature warning indicates that there is an environmental issue. Suggest to the customer to verify that there is no environmental issue where the system is located. Verify the system temperature with the 'show environment temperatures'. If the system temperature is in normal range then suggest to the customer to replace the device with a Cisco certified CFP. The supported optics list is in Cisco CCO document 'Cisco ASR 9000 Transceiver Modules: Line Card Support'. Note: Collect the ouput of 'admin show diag fans'. Also, the 'show tech-support ethernet interface location ' might not have all the necessary information in older release (4.1.x and below). Collect the output of the commands 'show controller phy' and 'show controller internal' along with the required info.
CFP-3-LANE_10_HIGH_TX_POWER_WARNING | 3 | PLATFORM | CFP Lane 10 High Tx Power Warning | Environmental monitoring has detected a CFP Tx power greater than or equal to the high Tx power warning threshold. The CFP is the pluggable optics on the line cards. The Tx power threshold values are read from the CFP. | Verify that the device is properly inserted. Replace the CFP with a working one (if any) to isolate bad optics. If the issue persists then copy the error message exactly as it appears, and report it to your technical support representative. If possible, also provide the output of the commands 'show tech-support ethernet interface location <loc>', 'show hw-module fpd location all' and 'admin show inventory'. | The high Tx power warning indicates that there is potential CFP issue. Suggest to the customer to verify that device is properly inserted. If it is, and the issue persists then suggest to the customer to replace the device with a Cisco certified CFP. The supported optics list is in Cisco CCO document 'Cisco ASR 9000 Transceiver Modules: Line Card Support'. Note: The 'show tech-support ethernet interface location ' might not have all the necessary information in older release (4.1.x and below). Collect the output of the commands 'show controller phy' and 'show controller internal' along with the required info.
CFP-3-LANE_10_LOW_BIAS_WARNING | 3 | PLATFORM | CFP Lane 10 Low Laser Bias Warning | Environmental monitoring has detected a CFP laser bias less than or equal to the low laser bias warning threshold. The CFP is the pluggable optics on the line cards. The laser bias threshold values are read from the CFP. | Verify that the device is properly inserted. Check installation is compliance with 'Cisco ASR 9000 Series Aggregation Service Router Hardware Installation Guide'. Check all the FPDs are upto date using 'show hw-module fpd location all'. If the issue persists then copy the error message exactly as it appears, and report it to your technical support representative. If possible, also provide the output of the commands 'show tech-support ethernet interface location <loc>', 'show hw-module fpd location all' and 'admin show inventory'. | The low bias warning indicates that there is potential CFP issue. Suggest to the customer to verify that device is properly inserted. If it is, and the issue persists then suggest to the customer to replace the device with a Cisco certified CFP. The supported optics list is in Cisco CCO document 'Cisco ASR 9000 Transceiver Modules: Line Card Support'. Note: The 'show tech-support ethernet interface location ' might not have all the necessary information in older release (4.1.x and below). Collect the output of the commands 'show controller phy' along with the required info.
CFP-3-LANE_10_LOW_RX_POWER_WARNING | 3 | PLATFORM | CFP Lane 10 Low Rx Power Warning | Environmental monitoring has detected a CFP Rx power less than or equal to the low Rx power warning threshold. The CFP is the pluggable optics on the line cards. The Rx power threshold values are read from the CFP. | Verify that device and RX fiber is properly inserted. Verify that the far end is enabled and transmitting and the input attenuation is not too high. Replace the attenuator with working one (if any) to isolate bad attenuator. Replace the optics with working one (if any) to isolate bad optics. If the issue persists then copy the error message exactly as it appears, and report it to your technical support representative. If possible, also provide the output of the commands 'show tech-support ethernet interface location <loc>', 'show hw-module fpd location all' and 'admin show inventory'. | The low Rx power warning indicates that there is potential issue on the input fiber. Suggest to the customer to verify recommended actions listed above. If the issue persists then suggest to the customer to replace the device with a Cisco certified CFP. The supported optics list is in Cisco CCO document 'Cisco ASR 9000 Transceiver Modules: Line Card Support'. Note: The 'show tech-support ethernet interface location ' might not have all the necessary information in older release (4.1.x and below). Collect the output of the commands 'show controller phy' and 'show controller internal' along with the required info.
CFP-3-LANE_10_LOW_TEMP_WARNING | 3 | PLATFORM | CFP Lane 10 Low Temperature Warning | Environmental monitoring has detected a CFP laser temperature less than or equal to the low temperature warning threshold. The CFP is the pluggable optics on the line cards. The temperature threshold values are read from the CFP. | The system detected a low temperature threshold crossing which normally won't affect any service. Monitor the system to see if the condition clears. Generally no action needs to be taken for this condition and is more informational. If any service is affected, check the device is properly inserted. Replace the CFP with working one (if any). Check all the FPDs are upto date using 'show hw-module fpd location all'. If the issue persists then copy the error message exactly as it appears, and report it to your technical support representative. If possible, also provide the output of the commands 'show tech-support ethernet interface location <loc>', 'show hw-module fpd location all', 'admin show inventory', 'show environment temperatures' and 'admin show environment fans'. | The low temperature warning generally won't affect any service. If the customer reports any service affected, suggest the customer to replace the device with a Cisco certified CFP. The supported optics list is in Cisco CCO document 'Cisco ASR 9000 Transceiver Modules: Line Card Support'.
CFP-3-LANE_10_LOW_TX_POWER_WARNING | 3 | PLATFORM | CFP Lane 10 Low Tx Power Warning | Environmental monitoring has detected a CFP Tx power less than or equal to the low Tx power warning threshold. The CFP is the pluggable optics on the line cards. The Tx power threshold values are read from the CFP. | Verify that the device is properly inserted. Replace the CFP with a working one (if any) to isolate bad optics. If the issue persists then copy the error message exactly as it appears, and report it to your technical support representative. If possible, also provide the output of the commands 'show tech-support ethernet interface location <loc>', 'show hw-module fpd location all' and 'admin show inventory'. | The low Tx power warning indicates that there is potential CFP issue. Suggest to the customer to verify that device is properly inserted. If it is, and the issue persists then suggest to the customer to replace the device with a Cisco certified CFP. The supported optics list is in Cisco CCO document 'Cisco ASR 9000 Transceiver Modules: Line Card Support'. Note: The 'show tech-support ethernet interface location ' might not have all the necessary information in older release (4.1.x and below). Collect the output of the commands 'show controller phy' and 'show controller internal' along with the required info.
CFP-3-LANE_11_HIGH_BIAS_WARNING | 3 | PLATFORM | CFP Lane 11 High Bias Warning | Environmental monitoring has detected a CFP laser bias greater than or equal to the high laser bias warning threshold. The CFP is the pluggable optics on the line cards. The laser bias threshold values are read from the CFP. | Verify that the device is properly inserted. Check installation is compliance with 'Cisco ASR 9000 Series Aggregation Service Router Hardware Installation Guide'. Check all the FPDs are upto date using 'show hw-module fpd location all'. If the issue persists then copy the error message exactly as it appears, and report it to your technical support representative. If possible, also provide the output of the commands 'show tech-support ethernet interface location <loc>', 'show hw-module fpd location all' and 'admin show inventory'. | The high bias warning indicates that there is potential CFP issue. Suggest to the customer to verify that device is properly inserted. If it is, and the issue persists then suggest to the customer to replace the device with a Cisco certified CFP. The supported optics list is in Cisco CCO document 'Cisco ASR 9000 Transceiver Modules: Line Card Support'. Note: The 'show tech-support ethernet interface location ' might not have all the necessary information in older release (4.1.x and below). Collect the output of the commands 'show controller phy' along with the required info.
CFP-3-LANE_11_HIGH_RX_POWER_WARNING | 3 | PLATFORM | CFP Lane 11 High Rx Power Warning | Environmental monitoring has detected a CFP Rx power greater than or equal to the high Rx power warning threshold. The CFP is the pluggable optics on the line cards. The Rx power threshold values are read from the CFP. | Verify that the device is properly inserted. Verify that the input signal has the necessary attenuation. Replace the attenuator with working one (if any) to isolate bad attenuator. Replace the optics with working one (if any) to isolate bad optics. If the issue persists then copy the error message exactly as it appears, and report it to your technical support representative. If possible, also provide the output of the commands 'show tech-support ethernet interface location <loc>', 'show hw-module fpd location all' and 'admin show inventory'. | The high Rx power warning indicates that the input signal is high. Suggest to the customer to verify that device is properly inserted and that the input is properly attenuated. Ask the customer to isolate bad attenuator, bad optics. If it is, and the issue persists then suggest to the customer to replace the device with a Cisco certified CFP. The supported optics list is in Cisco CCO document 'Cisco ASR 9000 Transceiver Modules: Line Card Support'. Note: The 'show tech-support ethernet interface location ' might not have all the necessary information in older release (4.1.x and below). Collect the output of the commands 'show controller phy' and 'show controller internal' along with the required info.
CFP-3-LANE_11_HIGH_TEMP_WARNING | 3 | PLATFORM | CFP Lane 11 High Temperature Warning | Environmental monitoring has detected a CFP laser temperature greater than or equal to the high temperature warning threshold. The CFP is the pluggable optics on the line cards. The temperature threshold values are read from the CFP. | Verify that the device is properly inserted, the fan is operational and empty slots have filler cards installed. Check the 'show environment temperatures'. If the system temperature is normal then replace the optics with working one (if any). If the system temperature is not normal, verify the fan speed and make sure installation is compliance with 'Cisco ASR 9000 Series Aggregation Service Router Hardware Installation Guide'. Check specifically the 'Chassis Air Flow Guidelines' and 'Rack-Mounting and Air Flow clearance guidelines'. If the issue persists then copy the error message exactly as it appears, and report it to your technical support representative. If possible, also provide the output of the commands 'show tech-support ethernet interface location <loc>', 'show hw-module fpd location all', 'admin show inventory', 'show environment temperatures' and 'admin show environment fans'. | The high temperature warning indicates that there is an environmental issue. Suggest to the customer to verify that there is no environmental issue where the system is located. Verify the system temperature with the 'show environment temperatures'. If the system temperature is in normal range then suggest to the customer to replace the device with a Cisco certified CFP. The supported optics list is in Cisco CCO document 'Cisco ASR 9000 Transceiver Modules: Line Card Support'. Note: Collect the ouput of 'admin show diag fans'. Also, the 'show tech-support ethernet interface location ' might not have all the necessary information in older release (4.1.x and below). Collect the output of the commands 'show controller phy' and 'show controller internal' along with the required info.
CFP-3-LANE_11_HIGH_TX_POWER_WARNING | 3 | PLATFORM | CFP Lane 11 High Tx Power Warning | Environmental monitoring has detected a CFP Tx power greater than or equal to the high Tx power warning threshold. The CFP is the pluggable optics on the line cards. The Tx power threshold values are read from the CFP. | Verify that the device is properly inserted. Replace the CFP with a working one (if any) to isolate bad optics. If the issue persists then copy the error message exactly as it appears, and report it to your technical support representative. If possible, also provide the output of the commands 'show tech-support ethernet interface location <loc>', 'show hw-module fpd location all' and 'admin show inventory'. | The high Tx power warning indicates that there is potential CFP issue. Suggest to the customer to verify that device is properly inserted. If it is, and the issue persists then suggest to the customer to replace the device with a Cisco certified CFP. The supported optics list is in Cisco CCO document 'Cisco ASR 9000 Transceiver Modules: Line Card Support'. Note: The 'show tech-support ethernet interface location ' might not have all the necessary information in older release (4.1.x and below). Collect the output of the commands 'show controller phy' and 'show controller internal' along with the required info.
CFP-3-LANE_11_LOW_BIAS_WARNING | 3 | PLATFORM | CFP Lane 11 Low Laser Bias Warning | Environmental monitoring has detected a CFP laser bias less than or equal to the low laser bias warning threshold. The CFP is the pluggable optics on the line cards. The laser bias threshold values are read from the CFP. | Verify that the device is properly inserted. Check installation is compliance with 'Cisco ASR 9000 Series Aggregation Service Router Hardware Installation Guide'. Check all the FPDs are upto date using 'show hw-module fpd location all'. If the issue persists then copy the error message exactly as it appears, and report it to your technical support representative. If possible, also provide the output of the commands 'show tech-support ethernet interface location <loc>', 'show hw-module fpd location all' and 'admin show inventory'. | The low bias warning indicates that there is potential CFP issue. Suggest to the customer to verify that device is properly inserted. If it is, and the issue persists then suggest to the customer to replace the device with a Cisco certified CFP. The supported optics list is in Cisco CCO document 'Cisco ASR 9000 Transceiver Modules: Line Card Support'. Note: The 'show tech-support ethernet interface location ' might not have all the necessary information in older release (4.1.x and below). Collect the output of the commands 'show controller phy' along with the required info.
CFP-3-LANE_11_LOW_RX_POWER_WARNING | 3 | PLATFORM | CFP Lane 11 Low Rx Power Warning | Environmental monitoring has detected a CFP Rx power less than or equal to the low Rx power warning threshold. The CFP is the pluggable optics on the line cards. The Rx power threshold values are read from the CFP. | Verify that device and RX fiber is properly inserted. Verify that the far end is enabled and transmitting and the input attenuation is not too high. Replace the attenuator with working one (if any) to isolate bad attenuator. Replace the optics with working one (if any) to isolate bad optics. If the issue persists then copy the error message exactly as it appears, and report it to your technical support representative. If possible, also provide the output of the commands 'show tech-support ethernet interface location <loc>', 'show hw-module fpd location all' and 'admin show inventory'. | The low Rx power warning indicates that there is potential issue on the input fiber. Suggest to the customer to verify recommended actions listed above. If the issue persists then suggest to the customer to replace the device with a Cisco certified CFP. The supported optics list is in Cisco CCO document 'Cisco ASR 9000 Transceiver Modules: Line Card Support'. Note: The 'show tech-support ethernet interface location ' might not have all the necessary information in older release (4.1.x and below). Collect the output of the commands 'show controller phy' and 'show controller internal' along with the required info.
CFP-3-LANE_11_LOW_TEMP_WARNING | 3 | PLATFORM | CFP Lane 11 Low Temperature Warning | Environmental monitoring has detected a CFP laser temperature less than or equal to the low temperature warning threshold. The CFP is the pluggable optics on the line cards. The temperature threshold values are read from the CFP. | The system detected a low temperature threshold crossing which normally won't affect any service. Monitor the system to see if the condition clears. Generally no action needs to be taken for this condition and is more informational. If any service is affected, check the device is properly inserted. Replace the CFP with working one (if any). Check all the FPDs are upto date using 'show hw-module fpd location all'. If the issue persists then copy the error message exactly as it appears, and report it to your technical support representative. If possible, also provide the output of the commands 'show tech-support ethernet interface location <loc>', 'show hw-module fpd location all', 'admin show inventory', 'show environment temperatures' and 'admin show environment fans'. | The low temperature warning generally won't affect any service. If the customer reports any service affected, suggest the customer to replace the device with a Cisco certified CFP. The supported optics list is in Cisco CCO document 'Cisco ASR 9000 Transceiver Modules: Line Card Support'.
CFP-3-LANE_11_LOW_TX_POWER_WARNING | 3 | PLATFORM | CFP Lane 11 Low Tx Power Warning | Environmental monitoring has detected a CFP Tx power less than or equal to the low Tx power warning threshold. The CFP is the pluggable optics on the line cards. The Tx power threshold values are read from the CFP. | Verify that the device is properly inserted. Replace the CFP with a working one (if any) to isolate bad optics. If the issue persists then copy the error message exactly as it appears, and report it to your technical support representative. If possible, also provide the output of the commands 'show tech-support ethernet interface location <loc>', 'show hw-module fpd location all' and 'admin show inventory'. | The low Tx power warning indicates that there is potential CFP issue. Suggest to the customer to verify that device is properly inserted. If it is, and the issue persists then suggest to the customer to replace the device with a Cisco certified CFP. The supported optics list is in Cisco CCO document 'Cisco ASR 9000 Transceiver Modules: Line Card Support'. Note: The 'show tech-support ethernet interface location ' might not have all the necessary information in older release (4.1.x and below). Collect the output of the commands 'show controller phy' and 'show controller internal' along with the required info.
CFP-3-LANE_12_HIGH_BIAS_WARNING | 3 | PLATFORM | CFP Lane 12 High Bias Warning | Environmental monitoring has detected a CFP laser bias greater than or equal to the high laser bias warning threshold. The CFP is the pluggable optics on the line cards. The laser bias threshold values are read from the CFP. | Verify that the device is properly inserted. Check installation is compliance with 'Cisco ASR 9000 Series Aggregation Service Router Hardware Installation Guide'. Check all the FPDs are upto date using 'show hw-module fpd location all'. If the issue persists then copy the error message exactly as it appears, and report it to your technical support representative. If possible, also provide the output of the commands 'show tech-support ethernet interface location <loc>', 'show hw-module fpd location all' and 'admin show inventory'. | The high bias warning indicates that there is potential CFP issue. Suggest to the customer to verify that device is properly inserted. If it is, and the issue persists then suggest to the customer to replace the device with a Cisco certified CFP. The supported optics list is in Cisco CCO document 'Cisco ASR 9000 Transceiver Modules: Line Card Support'. Note: The 'show tech-support ethernet interface location ' might not have all the necessary information in older release (4.1.x and below). Collect the output of the commands 'show controller phy' along with the required info.
CFP-3-LANE_12_HIGH_RX_POWER_WARNING | 3 | PLATFORM | CFP Lane 12 High Rx Power Warning | Environmental monitoring has detected a CFP Rx power greater than or equal to the high Rx power warning threshold. The CFP is the pluggable optics on the line cards. The Rx power threshold values are read from the CFP. | Verify that the device is properly inserted. Verify that the input signal has the necessary attenuation. Replace the attenuator with working one (if any) to isolate bad attenuator. Replace the optics with working one (if any) to isolate bad optics. If the issue persists then copy the error message exactly as it appears, and report it to your technical support representative. If possible, also provide the output of the commands 'show tech-support ethernet interface location <loc>', 'show hw-module fpd location all' and 'admin show inventory'. | The high Rx power warning indicates that the input signal is high. Suggest to the customer to verify that device is properly inserted and that the input is properly attenuated. Ask the customer to isolate bad attenuator, bad optics. If it is, and the issue persists then suggest to the customer to replace the device with a Cisco certified CFP. The supported optics list is in Cisco CCO document 'Cisco ASR 9000 Transceiver Modules: Line Card Support'. Note: The 'show tech-support ethernet interface location ' might not have all the necessary information in older release (4.1.x and below). Collect the output of the commands 'show controller phy' and 'show controller internal' along with the required info.
CFP-3-LANE_12_HIGH_TEMP_WARNING | 3 | PLATFORM | CFP Lane 12 High Temperature Warning | Environmental monitoring has detected a CFP laser temperature greater than or equal to the high temperature warning threshold. The CFP is the pluggable optics on the line cards. The temperature threshold values are read from the CFP. | Verify that the device is properly inserted, the fan is operational and empty slots have filler cards installed. Check the 'show environment temperatures'. If the system temperature is normal then replace the optics with working one (if any). If the system temperature is not normal, verify the fan speed and make sure installation is compliance with 'Cisco ASR 9000 Series Aggregation Service Router Hardware Installation Guide'. Check specifically the 'Chassis Air Flow Guidelines' and 'Rack-Mounting and Air Flow clearance guidelines'. If the issue persists then copy the error message exactly as it appears, and report it to your technical support representative. If possible, also provide the output of the commands 'show tech-support ethernet interface location <loc>', 'show hw-module fpd location all', 'admin show inventory', 'show environment temperatures' and 'admin show environment fans'. | The high temperature warning indicates that there is an environmental issue. Suggest to the customer to verify that there is no environmental issue where the system is located. Verify the system temperature with the 'show environment temperatures'. If the system temperature is in normal range then suggest to the customer to replace the device with a Cisco certified CFP. The supported optics list is in Cisco CCO document 'Cisco ASR 9000 Transceiver Modules: Line Card Support'. Note: Collect the ouput of 'admin show diag fans'. Also, the 'show tech-support ethernet interface location ' might not have all the necessary information in older release (4.1.x and below). Collect the output of the commands 'show controller phy' and 'show controller internal' along with the required info.
CFP-3-LANE_12_HIGH_TX_POWER_WARNING | 3 | PLATFORM | CFP Lane 12 High Tx Power Warning | Environmental monitoring has detected a CFP Tx power greater than or equal to the high Tx power warning threshold. The CFP is the pluggable optics on the line cards. The Tx power threshold values are read from the CFP. | Verify that the device is properly inserted. Replace the CFP with a working one (if any) to isolate bad optics. If the issue persists then copy the error message exactly as it appears, and report it to your technical support representative. If possible, also provide the output of the commands 'show tech-support ethernet interface location <loc>', 'show hw-module fpd location all' and 'admin show inventory'. | The high Tx power warning indicates that there is potential CFP issue. Suggest to the customer to verify that device is properly inserted. If it is, and the issue persists then suggest to the customer to replace the device with a Cisco certified CFP. The supported optics list is in Cisco CCO document 'Cisco ASR 9000 Transceiver Modules: Line Card Support'. Note: The 'show tech-support ethernet interface location ' might not have all the necessary information in older release (4.1.x and below). Collect the output of the commands 'show controller phy' and 'show controller internal' along with the required info.
CFP-3-LANE_12_LOW_BIAS_WARNING | 3 | PLATFORM | CFP Lane 12 Low Laser Bias Warning | Environmental monitoring has detected a CFP laser bias less than or equal to the low laser bias warning threshold. The CFP is the pluggable optics on the line cards. The laser bias threshold values are read from the CFP. | Verify that the device is properly inserted. Check installation is compliance with 'Cisco ASR 9000 Series Aggregation Service Router Hardware Installation Guide'. Check all the FPDs are upto date using 'show hw-module fpd location all'. If the issue persists then copy the error message exactly as it appears, and report it to your technical support representative. If possible, also provide the output of the commands 'show tech-support ethernet interface location <loc>', 'show hw-module fpd location all' and 'admin show inventory'. | The low bias warning indicates that there is potential CFP issue. Suggest to the customer to verify that device is properly inserted. If it is, and the issue persists then suggest to the customer to replace the device with a Cisco certified CFP. The supported optics list is in Cisco CCO document 'Cisco ASR 9000 Transceiver Modules: Line Card Support'. Note: The 'show tech-support ethernet interface location ' might not have all the necessary information in older release (4.1.x and below). Collect the output of the commands 'show controller phy' along with the required info.
CFP-3-LANE_12_LOW_RX_POWER_WARNING | 3 | PLATFORM | CFP Lane 12 Low Rx Power Warning | Environmental monitoring has detected a CFP Rx power less than or equal to the low Rx power warning threshold. The CFP is the pluggable optics on the line cards. The Rx power threshold values are read from the CFP. | Verify that device and RX fiber is properly inserted. Verify that the far end is enabled and transmitting and the input attenuation is not too high. Replace the attenuator with working one (if any) to isolate bad attenuator. Replace the optics with working one (if any) to isolate bad optics. If the issue persists then copy the error message exactly as it appears, and report it to your technical support representative. If possible, also provide the output of the commands 'show tech-support ethernet interface location <loc>', 'show hw-module fpd location all' and 'admin show inventory'. | The low Rx power warning indicates that there is potential issue on the input fiber. Suggest to the customer to verify recommended actions listed above. If the issue persists then suggest to the customer to replace the device with a Cisco certified CFP. The supported optics list is in Cisco CCO document 'Cisco ASR 9000 Transceiver Modules: Line Card Support'. Note: The 'show tech-support ethernet interface location ' might not have all the necessary information in older release (4.1.x and below). Collect the output of the commands 'show controller phy' and 'show controller internal' along with the required info.
CFP-3-LANE_12_LOW_TEMP_WARNING | 3 | PLATFORM | CFP Lane 12 Low Temperature Warning | Environmental monitoring has detected a CFP laser temperature less than or equal to the low temperature warning threshold. The CFP is the pluggable optics on the line cards. The temperature threshold values are read from the CFP. | The system detected a low temperature threshold crossing which normally won't affect any service. Monitor the system to see if the condition clears. Generally no action needs to be taken for this condition and is more informational. If any service is affected, check the device is properly inserted. Replace the CFP with working one (if any). Check all the FPDs are upto date using 'show hw-module fpd location all'. If the issue persists then copy the error message exactly as it appears, and report it to your technical support representative. If possible, also provide the output of the commands 'show tech-support ethernet interface location <loc>', 'show hw-module fpd location all', 'admin show inventory', 'show environment temperatures' and 'admin show environment fans'. | The low temperature warning generally won't affect any service. If the customer reports any service affected, suggest the customer to replace the device with a Cisco certified CFP. The supported optics list is in Cisco CCO document 'Cisco ASR 9000 Transceiver Modules: Line Card Support'.
CFP-3-LANE_12_LOW_TX_POWER_WARNING | 3 | PLATFORM | CFP Lane 12 Low Tx Power Warning | Environmental monitoring has detected a CFP Tx power less than or equal to the low Tx power warning threshold. The CFP is the pluggable optics on the line cards. The Tx power threshold values are read from the CFP. | Verify that the device is properly inserted. Replace the CFP with a working one (if any) to isolate bad optics. If the issue persists then copy the error message exactly as it appears, and report it to your technical support representative. If possible, also provide the output of the commands 'show tech-support ethernet interface location <loc>', 'show hw-module fpd location all' and 'admin show inventory'. | The low Tx power warning indicates that there is potential CFP issue. Suggest to the customer to verify that device is properly inserted. If it is, and the issue persists then suggest to the customer to replace the device with a Cisco certified CFP. The supported optics list is in Cisco CCO document 'Cisco ASR 9000 Transceiver Modules: Line Card Support'. Note: The 'show tech-support ethernet interface location ' might not have all the necessary information in older release (4.1.x and below). Collect the output of the commands 'show controller phy' and 'show controller internal' along with the required info.
CFP-3-LANE_13_HIGH_BIAS_WARNING | 3 | PLATFORM | CFP Lane 13 High Bias Warning | Environmental monitoring has detected a CFP laser bias greater than or equal to the high laser bias warning threshold. The CFP is the pluggable optics on the line cards. The laser bias threshold values are read from the CFP. | Verify that the device is properly inserted. Check installation is compliance with 'Cisco ASR 9000 Series Aggregation Service Router Hardware Installation Guide'. Check all the FPDs are upto date using 'show hw-module fpd location all'. If the issue persists then copy the error message exactly as it appears, and report it to your technical support representative. If possible, also provide the output of the commands 'show tech-support ethernet interface location <loc>', 'show hw-module fpd location all' and 'admin show inventory'. | The high bias warning indicates that there is potential CFP issue. Suggest to the customer to verify that device is properly inserted. If it is, and the issue persists then suggest to the customer to replace the device with a Cisco certified CFP. The supported optics list is in Cisco CCO document 'Cisco ASR 9000 Transceiver Modules: Line Card Support'. Note: The 'show tech-support ethernet interface location ' might not have all the necessary information in older release (4.1.x and below). Collect the output of the commands 'show controller phy' along with the required info.
CFP-3-LANE_13_HIGH_RX_POWER_WARNING | 3 | PLATFORM | CFP Lane 13 High Rx Power Warning | Environmental monitoring has detected a CFP Rx power greater than or equal to the high Rx power warning threshold. The CFP is the pluggable optics on the line cards. The Rx power threshold values are read from the CFP. | Verify that the device is properly inserted. Verify that the input signal has the necessary attenuation. Replace the attenuator with working one (if any) to isolate bad attenuator. Replace the optics with working one (if any) to isolate bad optics. If the issue persists then copy the error message exactly as it appears, and report it to your technical support representative. If possible, also provide the output of the commands 'show tech-support ethernet interface location <loc>', 'show hw-module fpd location all' and 'admin show inventory'. | The high Rx power warning indicates that the input signal is high. Suggest to the customer to verify that device is properly inserted and that the input is properly attenuated. Ask the customer to isolate bad attenuator, bad optics. If it is, and the issue persists then suggest to the customer to replace the device with a Cisco certified CFP. The supported optics list is in Cisco CCO document 'Cisco ASR 9000 Transceiver Modules: Line Card Support'. Note: The 'show tech-support ethernet interface location ' might not have all the necessary information in older release (4.1.x and below). Collect the output of the commands 'show controller phy' and 'show controller internal' along with the required info.
CFP-3-LANE_13_HIGH_TEMP_WARNING | 3 | PLATFORM | CFP Lane 13 High Temperature Warning | Environmental monitoring has detected a CFP laser temperature greater than or equal to the high temperature warning threshold. The CFP is the pluggable optics on the line cards. The temperature threshold values are read from the CFP. | Verify that the device is properly inserted, the fan is operational and empty slots have filler cards installed. Check the 'show environment temperatures'. If the system temperature is normal then replace the optics with working one (if any). If the system temperature is not normal, verify the fan speed and make sure installation is compliance with 'Cisco ASR 9000 Series Aggregation Service Router Hardware Installation Guide'. Check specifically the 'Chassis Air Flow Guidelines' and 'Rack-Mounting and Air Flow clearance guidelines'. If the issue persists then copy the error message exactly as it appears, and report it to your technical support representative. If possible, also provide the output of the commands 'show tech-support ethernet interface location <loc>', 'show hw-module fpd location all', 'admin show inventory', 'show environment temperatures' and 'admin show environment fans'. | The high temperature warning indicates that there is an environmental issue. Suggest to the customer to verify that there is no environmental issue where the system is located. Verify the system temperature with the 'show environment temperatures'. If the system temperature is in normal range then suggest to the customer to replace the device with a Cisco certified CFP. The supported optics list is in Cisco CCO document 'Cisco ASR 9000 Transceiver Modules: Line Card Support'. Note: Collect the ouput of 'admin show diag fans'. Also, the 'show tech-support ethernet interface location ' might not have all the necessary information in older release (4.1.x and below). Collect the output of the commands 'show controller phy' and 'show controller internal' along with the required info.
CFP-3-LANE_13_HIGH_TX_POWER_WARNING | 3 | PLATFORM | CFP Lane 13 High Tx Power Warning | Environmental monitoring has detected a CFP Tx power greater than or equal to the high Tx power warning threshold. The CFP is the pluggable optics on the line cards. The Tx power threshold values are read from the CFP. | Verify that the device is properly inserted. Replace the CFP with a working one (if any) to isolate bad optics. If the issue persists then copy the error message exactly as it appears, and report it to your technical support representative. If possible, also provide the output of the commands 'show tech-support ethernet interface location <loc>', 'show hw-module fpd location all' and 'admin show inventory'. | The high Tx power warning indicates that there is potential CFP issue. Suggest to the customer to verify that device is properly inserted. If it is, and the issue persists then suggest to the customer to replace the device with a Cisco certified CFP. The supported optics list is in Cisco CCO document 'Cisco ASR 9000 Transceiver Modules: Line Card Support'. Note: The 'show tech-support ethernet interface location ' might not have all the necessary information in older release (4.1.x and below). Collect the output of the commands 'show controller phy' and 'show controller internal' along with the required info.
CFP-3-LANE_13_LOW_BIAS_WARNING | 3 | PLATFORM | CFP Lane 13 Low Laser Bias Warning | Environmental monitoring has detected a CFP laser bias less than or equal to the low laser bias warning threshold. The CFP is the pluggable optics on the line cards. The laser bias threshold values are read from the CFP. | Verify that the device is properly inserted. Check installation is compliance with 'Cisco ASR 9000 Series Aggregation Service Router Hardware Installation Guide'. Check all the FPDs are upto date using 'show hw-module fpd location all'. If the issue persists then copy the error message exactly as it appears, and report it to your technical support representative. If possible, also provide the output of the commands 'show tech-support ethernet interface location <loc>', 'show hw-module fpd location all' and 'admin show inventory'. | The low bias warning indicates that there is potential CFP issue. Suggest to the customer to verify that device is properly inserted. If it is, and the issue persists then suggest to the customer to replace the device with a Cisco certified CFP. The supported optics list is in Cisco CCO document 'Cisco ASR 9000 Transceiver Modules: Line Card Support'. Note: The 'show tech-support ethernet interface location ' might not have all the necessary information in older release (4.1.x and below). Collect the output of the commands 'show controller phy' along with the required info.
CFP-3-LANE_13_LOW_RX_POWER_WARNING | 3 | PLATFORM | CFP Lane 13 Low Rx Power Warning | Environmental monitoring has detected a CFP Rx power less than or equal to the low Rx power warning threshold. The CFP is the pluggable optics on the line cards. The Rx power threshold values are read from the CFP. | Verify that device and RX fiber is properly inserted. Verify that the far end is enabled and transmitting and the input attenuation is not too high. Replace the attenuator with working one (if any) to isolate bad attenuator. Replace the optics with working one (if any) to isolate bad optics. If the issue persists then copy the error message exactly as it appears, and report it to your technical support representative. If possible, also provide the output of the commands 'show tech-support ethernet interface location <loc>', 'show hw-module fpd location all' and 'admin show inventory'. | The low Rx power warning indicates that there is potential issue on the input fiber. Suggest to the customer to verify recommended actions listed above. If the issue persists then suggest to the customer to replace the device with a Cisco certified CFP. The supported optics list is in Cisco CCO document 'Cisco ASR 9000 Transceiver Modules: Line Card Support'. Note: The 'show tech-support ethernet interface location ' might not have all the necessary information in older release (4.1.x and below). Collect the output of the commands 'show controller phy' and 'show controller internal' along with the required info.
CFP-3-LANE_13_LOW_TEMP_WARNING | 3 | PLATFORM | CFP Lane 13 Low Temperature Warning | Environmental monitoring has detected a CFP laser temperature less than or equal to the low temperature warning threshold. The CFP is the pluggable optics on the line cards. The temperature threshold values are read from the CFP. | The system detected a low temperature threshold crossing which normally won't affect any service. Monitor the system to see if the condition clears. Generally no action needs to be taken for this condition and is more informational. If any service is affected, check the device is properly inserted. Replace the CFP with working one (if any). Check all the FPDs are upto date using 'show hw-module fpd location all'. If the issue persists then copy the error message exactly as it appears, and report it to your technical support representative. If possible, also provide the output of the commands 'show tech-support ethernet interface location <loc>', 'show hw-module fpd location all', 'admin show inventory', 'show environment temperatures' and 'admin show environment fans'. | The low temperature warning generally won't affect any service. If the customer reports any service affected, suggest the customer to replace the device with a Cisco certified CFP. The supported optics list is in Cisco CCO document 'Cisco ASR 9000 Transceiver Modules: Line Card Support'.
CFP-3-LANE_13_LOW_TX_POWER_WARNING | 3 | PLATFORM | CFP Lane 13 Low Tx Power Warning | Environmental monitoring has detected a CFP Tx power less than or equal to the low Tx power warning threshold. The CFP is the pluggable optics on the line cards. The Tx power threshold values are read from the CFP. | Verify that the device is properly inserted. Replace the CFP with a working one (if any) to isolate bad optics. If the issue persists then copy the error message exactly as it appears, and report it to your technical support representative. If possible, also provide the output of the commands 'show tech-support ethernet interface location <loc>', 'show hw-module fpd location all' and 'admin show inventory'. | The low Tx power warning indicates that there is potential CFP issue. Suggest to the customer to verify that device is properly inserted. If it is, and the issue persists then suggest to the customer to replace the device with a Cisco certified CFP. The supported optics list is in Cisco CCO document 'Cisco ASR 9000 Transceiver Modules: Line Card Support'. Note: The 'show tech-support ethernet interface location ' might not have all the necessary information in older release (4.1.x and below). Collect the output of the commands 'show controller phy' and 'show controller internal' along with the required info.
CFP-3-LANE_14_HIGH_BIAS_WARNING | 3 | PLATFORM | CFP Lane 14 High Bias Warning | Environmental monitoring has detected a CFP laser bias greater than or equal to the high laser bias warning threshold. The CFP is the pluggable optics on the line cards. The laser bias threshold values are read from the CFP. | Verify that the device is properly inserted. Check installation is compliance with 'Cisco ASR 9000 Series Aggregation Service Router Hardware Installation Guide'. Check all the FPDs are upto date using 'show hw-module fpd location all'. If the issue persists then copy the error message exactly as it appears, and report it to your technical support representative. If possible, also provide the output of the commands 'show tech-support ethernet interface location <loc>', 'show hw-module fpd location all' and 'admin show inventory'. | The high bias warning indicates that there is potential CFP issue. Suggest to the customer to verify that device is properly inserted. If it is, and the issue persists then suggest to the customer to replace the device with a Cisco certified CFP. The supported optics list is in Cisco CCO document 'Cisco ASR 9000 Transceiver Modules: Line Card Support'. Note: The 'show tech-support ethernet interface location ' might not have all the necessary information in older release (4.1.x and below). Collect the output of the commands 'show controller phy' along with the required info.
CFP-3-LANE_14_HIGH_RX_POWER_WARNING | 3 | PLATFORM | CFP Lane 14 High Rx Power Warning | Environmental monitoring has detected a CFP Rx power greater than or equal to the high Rx power warning threshold. The CFP is the pluggable optics on the line cards. The Rx power threshold values are read from the CFP. | Verify that the device is properly inserted. Verify that the input signal has the necessary attenuation. Replace the attenuator with working one (if any) to isolate bad attenuator. Replace the optics with working one (if any) to isolate bad optics. If the issue persists then copy the error message exactly as it appears, and report it to your technical support representative. If possible, also provide the output of the commands 'show tech-support ethernet interface location <loc>', 'show hw-module fpd location all' and 'admin show inventory'. | The high Rx power warning indicates that the input signal is high. Suggest to the customer to verify that device is properly inserted and that the input is properly attenuated. Ask the customer to isolate bad attenuator, bad optics. If it is, and the issue persists then suggest to the customer to replace the device with a Cisco certified CFP. The supported optics list is in Cisco CCO document 'Cisco ASR 9000 Transceiver Modules: Line Card Support'. Note: The 'show tech-support ethernet interface location ' might not have all the necessary information in older release (4.1.x and below). Collect the output of the commands 'show controller phy' and 'show controller internal' along with the required info.
CFP-3-LANE_14_HIGH_TEMP_WARNING | 3 | PLATFORM | CFP Lane 14 High Temperature Warning | Environmental monitoring has detected a CFP laser temperature greater than or equal to the high temperature warning threshold. The CFP is the pluggable optics on the line cards. The temperature threshold values are read from the CFP. | Verify that the device is properly inserted, the fan is operational and empty slots have filler cards installed. Check the 'show environment temperatures'. If the system temperature is normal then replace the optics with working one (if any). If the system temperature is not normal, verify the fan speed and make sure installation is compliance with 'Cisco ASR 9000 Series Aggregation Service Router Hardware Installation Guide'. Check specifically the 'Chassis Air Flow Guidelines' and 'Rack-Mounting and Air Flow clearance guidelines'. If the issue persists then copy the error message exactly as it appears, and report it to your technical support representative. If possible, also provide the output of the commands 'show tech-support ethernet interface location <loc>', 'show hw-module fpd location all', 'admin show inventory', 'show environment temperatures' and 'admin show environment fans'. | The high temperature warning indicates that there is an environmental issue. Suggest to the customer to verify that there is no environmental issue where the system is located. Verify the system temperature with the 'show environment temperatures'. If the system temperature is in normal range then suggest to the customer to replace the device with a Cisco certified CFP. The supported optics list is in Cisco CCO document 'Cisco ASR 9000 Transceiver Modules: Line Card Support'. Note: Collect the ouput of 'admin show diag fans'. Also, the 'show tech-support ethernet interface location ' might not have all the necessary information in older release (4.1.x and below). Collect the output of the commands 'show controller phy' and 'show controller internal' along with the required info.
CFP-3-LANE_14_HIGH_TX_POWER_WARNING | 3 | PLATFORM | CFP Lane 14 High Tx Power Warning | Environmental monitoring has detected a CFP Tx power greater than or equal to the high Tx power warning threshold. The CFP is the pluggable optics on the line cards. The Tx power threshold values are read from the CFP. | Verify that the device is properly inserted. Replace the CFP with a working one (if any) to isolate bad optics. If the issue persists then copy the error message exactly as it appears, and report it to your technical support representative. If possible, also provide the output of the commands 'show tech-support ethernet interface location <loc>', 'show hw-module fpd location all' and 'admin show inventory'. | The high Tx power warning indicates that there is potential CFP issue. Suggest to the customer to verify that device is properly inserted. If it is, and the issue persists then suggest to the customer to replace the device with a Cisco certified CFP. The supported optics list is in Cisco CCO document 'Cisco ASR 9000 Transceiver Modules: Line Card Support'. Note: The 'show tech-support ethernet interface location ' might not have all the necessary information in older release (4.1.x and below). Collect the output of the commands 'show controller phy' and 'show controller internal' along with the required info.
CFP-3-LANE_14_LOW_BIAS_WARNING | 3 | PLATFORM | CFP Lane 14 Low Laser Bias Warning | Environmental monitoring has detected a CFP laser bias less than or equal to the low laser bias warning threshold. The CFP is the pluggable optics on the line cards. The laser bias threshold values are read from the CFP. | Verify that the device is properly inserted. Check installation is compliance with 'Cisco ASR 9000 Series Aggregation Service Router Hardware Installation Guide'. Check all the FPDs are upto date using 'show hw-module fpd location all'. If the issue persists then copy the error message exactly as it appears, and report it to your technical support representative. If possible, also provide the output of the commands 'show tech-support ethernet interface location <loc>', 'show hw-module fpd location all' and 'admin show inventory'. | The low bias warning indicates that there is potential CFP issue. Suggest to the customer to verify that device is properly inserted. If it is, and the issue persists then suggest to the customer to replace the device with a Cisco certified CFP. The supported optics list is in Cisco CCO document 'Cisco ASR 9000 Transceiver Modules: Line Card Support'. Note: The 'show tech-support ethernet interface location ' might not have all the necessary information in older release (4.1.x and below). Collect the output of the commands 'show controller phy' along with the required info.
CFP-3-LANE_14_LOW_RX_POWER_WARNING | 3 | PLATFORM | CFP Lane 14 Low Rx Power Warning | Environmental monitoring has detected a CFP Rx power less than or equal to the low Rx power warning threshold. The CFP is the pluggable optics on the line cards. The Rx power threshold values are read from the CFP. | Verify that device and RX fiber is properly inserted. Verify that the far end is enabled and transmitting and the input attenuation is not too high. Replace the attenuator with working one (if any) to isolate bad attenuator. Replace the optics with working one (if any) to isolate bad optics. If the issue persists then copy the error message exactly as it appears, and report it to your technical support representative. If possible, also provide the output of the commands 'show tech-support ethernet interface location <loc>', 'show hw-module fpd location all' and 'admin show inventory'. | The low Rx power warning indicates that there is potential issue on the input fiber. Suggest to the customer to verify recommended actions listed above. If the issue persists then suggest to the customer to replace the device with a Cisco certified CFP. The supported optics list is in Cisco CCO document 'Cisco ASR 9000 Transceiver Modules: Line Card Support'. Note: The 'show tech-support ethernet interface location ' might not have all the necessary information in older release (4.1.x and below). Collect the output of the commands 'show controller phy' and 'show controller internal' along with the required info.
CFP-3-LANE_14_LOW_TEMP_WARNING | 3 | PLATFORM | CFP Lane 14 Low Temperature Warning | Environmental monitoring has detected a CFP laser temperature less than or equal to the low temperature warning threshold. The CFP is the pluggable optics on the line cards. The temperature threshold values are read from the CFP. | The system detected a low temperature threshold crossing which normally won't affect any service. Monitor the system to see if the condition clears. Generally no action needs to be taken for this condition and is more informational. If any service is affected, check the device is properly inserted. Replace the CFP with working one (if any). Check all the FPDs are upto date using 'show hw-module fpd location all'. If the issue persists then copy the error message exactly as it appears, and report it to your technical support representative. If possible, also provide the output of the commands 'show tech-support ethernet interface location <loc>', 'show hw-module fpd location all', 'admin show inventory', 'show environment temperatures' and 'admin show environment fans'. | The low temperature warning generally won't affect any service. If the customer reports any service affected, suggest the customer to replace the device with a Cisco certified CFP. The supported optics list is in Cisco CCO document 'Cisco ASR 9000 Transceiver Modules: Line Card Support'.
CFP-3-LANE_14_LOW_TX_POWER_WARNING | 3 | PLATFORM | CFP Lane 14 Low Tx Power Warning | Environmental monitoring has detected a CFP Tx power less than or equal to the low Tx power warning threshold. The CFP is the pluggable optics on the line cards. The Tx power threshold values are read from the CFP. | Verify that the device is properly inserted. Replace the CFP with a working one (if any) to isolate bad optics. If the issue persists then copy the error message exactly as it appears, and report it to your technical support representative. If possible, also provide the output of the commands 'show tech-support ethernet interface location <loc>', 'show hw-module fpd location all' and 'admin show inventory'. | The low Tx power warning indicates that there is potential CFP issue. Suggest to the customer to verify that device is properly inserted. If it is, and the issue persists then suggest to the customer to replace the device with a Cisco certified CFP. The supported optics list is in Cisco CCO document 'Cisco ASR 9000 Transceiver Modules: Line Card Support'. Note: The 'show tech-support ethernet interface location ' might not have all the necessary information in older release (4.1.x and below). Collect the output of the commands 'show controller phy' and 'show controller internal' along with the required info.
CFP-3-LANE_15_HIGH_BIAS_WARNING | 3 | PLATFORM | CFP Lane 15 High Bias Warning | Environmental monitoring has detected a CFP laser bias greater than or equal to the high laser bias warning threshold. The CFP is the pluggable optics on the line cards. The laser bias threshold values are read from the CFP. | Verify that the device is properly inserted. Check installation is compliance with 'Cisco ASR 9000 Series Aggregation Service Router Hardware Installation Guide'. Check all the FPDs are upto date using 'show hw-module fpd location all'. If the issue persists then copy the error message exactly as it appears, and report it to your technical support representative. If possible, also provide the output of the commands 'show tech-support ethernet interface location <loc>', 'show hw-module fpd location all' and 'admin show inventory'. | The high bias warning indicates that there is potential CFP issue. Suggest to the customer to verify that device is properly inserted. If it is, and the issue persists then suggest to the customer to replace the device with a Cisco certified CFP. The supported optics list is in Cisco CCO document 'Cisco ASR 9000 Transceiver Modules: Line Card Support'. Note: The 'show tech-support ethernet interface location ' might not have all the necessary information in older release (4.1.x and below). Collect the output of the commands 'show controller phy' along with the required info.
CFP-3-LANE_15_HIGH_RX_POWER_WARNING | 3 | PLATFORM | CFP Lane 15 High Rx Power Warning | Environmental monitoring has detected a CFP Rx power greater than or equal to the high Rx power warning threshold. The CFP is the pluggable optics on the line cards. The Rx power threshold values are read from the CFP. | Verify that the device is properly inserted. Verify that the input signal has the necessary attenuation. Replace the attenuator with working one (if any) to isolate bad attenuator. Replace the optics with working one (if any) to isolate bad optics. If the issue persists then copy the error message exactly as it appears, and report it to your technical support representative. If possible, also provide the output of the commands 'show tech-support ethernet interface location <loc>', 'show hw-module fpd location all' and 'admin show inventory'. | The high Rx power warning indicates that the input signal is high. Suggest to the customer to verify that device is properly inserted and that the input is properly attenuated. Ask the customer to isolate bad attenuator, bad optics. If it is, and the issue persists then suggest to the customer to replace the device with a Cisco certified CFP. The supported optics list is in Cisco CCO document 'Cisco ASR 9000 Transceiver Modules: Line Card Support'. Note: The 'show tech-support ethernet interface location ' might not have all the necessary information in older release (4.1.x and below). Collect the output of the commands 'show controller phy' and 'show controller internal' along with the required info.
CFP-3-LANE_15_HIGH_TEMP_WARNING | 3 | PLATFORM | CFP Lane 15 High Temperature Warning | Environmental monitoring has detected a CFP laser temperature greater than or equal to the high temperature warning threshold. The CFP is the pluggable optics on the line cards. The temperature threshold values are read from the CFP. | Verify that the device is properly inserted, the fan is operational and empty slots have filler cards installed. Check the 'show environment temperatures'. If the system temperature is normal then replace the optics with working one (if any). If the system temperature is not normal, verify the fan speed and make sure installation is compliance with 'Cisco ASR 9000 Series Aggregation Service Router Hardware Installation Guide'. Check specifically the 'Chassis Air Flow Guidelines' and 'Rack-Mounting and Air Flow clearance guidelines'. If the issue persists then copy the error message exactly as it appears, and report it to your technical support representative. If possible, also provide the output of the commands 'show tech-support ethernet interface location <loc>', 'show hw-module fpd location all', 'admin show inventory', 'show environment temperatures' and 'admin show environment fans'. | The high temperature warning indicates that there is an environmental issue. Suggest to the customer to verify that there is no environmental issue where the system is located. Verify the system temperature with the 'show environment temperatures'. If the system temperature is in normal range then suggest to the customer to replace the device with a Cisco certified CFP. The supported optics list is in Cisco CCO document 'Cisco ASR 9000 Transceiver Modules: Line Card Support'. Note: Collect the ouput of 'admin show diag fans'. Also, the 'show tech-support ethernet interface location ' might not have all the necessary information in older release (4.1.x and below). Collect the output of the commands 'show controller phy' and 'show controller internal' along with the required info.
CFP-3-LANE_15_HIGH_TX_POWER_WARNING | 3 | PLATFORM | CFP Lane 15 High Tx Power Warning | Environmental monitoring has detected a CFP Tx power greater than or equal to the high Tx power warning threshold. The CFP is the pluggable optics on the line cards. The Tx power threshold values are read from the CFP. | Verify that the device is properly inserted. Replace the CFP with a working one (if any) to isolate bad optics. If the issue persists then copy the error message exactly as it appears, and report it to your technical support representative. If possible, also provide the output of the commands 'show tech-support ethernet interface location <loc>', 'show hw-module fpd location all' and 'admin show inventory'. | The high Tx power warning indicates that there is potential CFP issue. Suggest to the customer to verify that device is properly inserted. If it is, and the issue persists then suggest to the customer to replace the device with a Cisco certified CFP. The supported optics list is in Cisco CCO document 'Cisco ASR 9000 Transceiver Modules: Line Card Support'. Note: The 'show tech-support ethernet interface location ' might not have all the necessary information in older release (4.1.x and below). Collect the output of the commands 'show controller phy' and 'show controller internal' along with the required info.
CFP-3-LANE_15_LOW_BIAS_WARNING | 3 | PLATFORM | CFP Lane 15 Low Laser Bias Warning | Environmental monitoring has detected a CFP laser bias less than or equal to the low laser bias warning threshold. The CFP is the pluggable optics on the line cards. The laser bias threshold values are read from the CFP. | Verify that the device is properly inserted. Check installation is compliance with 'Cisco ASR 9000 Series Aggregation Service Router Hardware Installation Guide'. Check all the FPDs are upto date using 'show hw-module fpd location all'. If the issue persists then copy the error message exactly as it appears, and report it to your technical support representative. If possible, also provide the output of the commands 'show tech-support ethernet interface location <loc>', 'show hw-module fpd location all' and 'admin show inventory'. | The low bias warning indicates that there is potential CFP issue. Suggest to the customer to verify that device is properly inserted. If it is, and the issue persists then suggest to the customer to replace the device with a Cisco certified CFP. The supported optics list is in Cisco CCO document 'Cisco ASR 9000 Transceiver Modules: Line Card Support'. Note: The 'show tech-support ethernet interface location ' might not have all the necessary information in older release (4.1.x and below). Collect the output of the commands 'show controller phy' along with the required info.
CFP-3-LANE_15_LOW_RX_POWER_WARNING | 3 | PLATFORM | CFP Lane 15 Low Rx Power Warning | Environmental monitoring has detected a CFP Rx power less than or equal to the low Rx power warning threshold. The CFP is the pluggable optics on the line cards. The Rx power threshold values are read from the CFP. | Verify that device and RX fiber is properly inserted. Verify that the far end is enabled and transmitting and the input attenuation is not too high. Replace the attenuator with working one (if any) to isolate bad attenuator. Replace the optics with working one (if any) to isolate bad optics. If the issue persists then copy the error message exactly as it appears, and report it to your technical support representative. If possible, also provide the output of the commands 'show tech-support ethernet interface location <loc>', 'show hw-module fpd location all' and 'admin show inventory'. | The low Rx power warning indicates that there is potential issue on the input fiber. Suggest to the customer to verify recommended actions listed above. If the issue persists then suggest to the customer to replace the device with a Cisco certified CFP. The supported optics list is in Cisco CCO document 'Cisco ASR 9000 Transceiver Modules: Line Card Support'. Note: The 'show tech-support ethernet interface location ' might not have all the necessary information in older release (4.1.x and below). Collect the output of the commands 'show controller phy' and 'show controller internal' along with the required info.
CFP-3-LANE_15_LOW_TEMP_WARNING | 3 | PLATFORM | CFP Lane 15 Low Temperature Warning | Environmental monitoring has detected a CFP laser temperature less than or equal to the low temperature warning threshold. The CFP is the pluggable optics on the line cards. The temperature threshold values are read from the CFP. | The system detected a low temperature threshold crossing which normally won't affect any service. Monitor the system to see if the condition clears. Generally no action needs to be taken for this condition and is more informational. If any service is affected, check the device is properly inserted. Replace the CFP with working one (if any). Check all the FPDs are upto date using 'show hw-module fpd location all'. If the issue persists then copy the error message exactly as it appears, and report it to your technical support representative. If possible, also provide the output of the commands 'show tech-support ethernet interface location <loc>', 'show hw-module fpd location all', 'admin show inventory', 'show environment temperatures' and 'admin show environment fans'. | The low temperature warning generally won't affect any service. If the customer reports any service affected, suggest the customer to replace the device with a Cisco certified CFP. The supported optics list is in Cisco CCO document 'Cisco ASR 9000 Transceiver Modules: Line Card Support'.
CFP-3-LANE_15_LOW_TX_POWER_WARNING | 3 | PLATFORM | CFP Lane 15 Low Tx Power Warning | Environmental monitoring has detected a CFP Tx power less than or equal to the low Tx power warning threshold. The CFP is the pluggable optics on the line cards. The Tx power threshold values are read from the CFP. | Verify that the device is properly inserted. Replace the CFP with a working one (if any) to isolate bad optics. If the issue persists then copy the error message exactly as it appears, and report it to your technical support representative. If possible, also provide the output of the commands 'show tech-support ethernet interface location <loc>', 'show hw-module fpd location all' and 'admin show inventory'. | The low Tx power warning indicates that there is potential CFP issue. Suggest to the customer to verify that device is properly inserted. If it is, and the issue persists then suggest to the customer to replace the device with a Cisco certified CFP. The supported optics list is in Cisco CCO document 'Cisco ASR 9000 Transceiver Modules: Line Card Support'. Note: The 'show tech-support ethernet interface location ' might not have all the necessary information in older release (4.1.x and below). Collect the output of the commands 'show controller phy' and 'show controller internal' along with the required info.
CFP-3-LANE_2_HIGH_BIAS_WARNING | 3 | PLATFORM | CFP Lane 2 High Bias Warning | Environmental monitoring has detected a CFP laser bias greater than or equal to the high laser bias warning threshold. The CFP is the pluggable optics on the line cards. The laser bias threshold values are read from the CFP. | Verify that the device is properly inserted. Check installation is compliance with 'Cisco ASR 9000 Series Aggregation Service Router Hardware Installation Guide'. Check all the FPDs are upto date using 'show hw-module fpd location all'. If the issue persists then copy the error message exactly as it appears, and report it to your technical support representative. If possible, also provide the output of the commands 'show tech-support ethernet interface location <loc>', 'show hw-module fpd location all' and 'admin show inventory'. | The high bias warning indicates that there is potential CFP issue. Suggest to the customer to verify that device is properly inserted. If it is, and the issue persists then suggest to the customer to replace the device with a Cisco certified CFP. The supported optics list is in Cisco CCO document 'Cisco ASR 9000 Transceiver Modules: Line Card Support'. Note: The 'show tech-support ethernet interface location ' might not have all the necessary information in older release (4.1.x and below). Collect the output of the commands 'show controller phy' along with the required info.
CFP-3-LANE_2_HIGH_RX_POWER_WARNING | 3 | PLATFORM | CFP Lane 2 High Rx Power Warning | Environmental monitoring has detected a CFP Rx power greater than or equal to the high Rx power warning threshold. The CFP is the pluggable optics on the line cards. The Rx power threshold values are read from the CFP. | Verify that the device is properly inserted. Verify that the input signal has the necessary attenuation. Replace the attenuator with working one (if any) to isolate bad attenuator. Replace the optics with working one (if any) to isolate bad optics. If the issue persists then copy the error message exactly as it appears, and report it to your technical support representative. If possible, also provide the output of the commands 'show tech-support ethernet interface location <loc>', 'show hw-module fpd location all' and 'admin show inventory'. | The high Rx power warning indicates that the input signal is high. Suggest to the customer to verify that device is properly inserted and that the input is properly attenuated. Ask the customer to isolate bad attenuator, bad optics. If it is, and the issue persists then suggest to the customer to replace the device with a Cisco certified CFP. The supported optics list is in Cisco CCO document 'Cisco ASR 9000 Transceiver Modules: Line Card Support'. Note: The 'show tech-support ethernet interface location ' might not have all the necessary information in older release (4.1.x and below). Collect the output of the commands 'show controller phy' and 'show controller internal' along with the required info.
CFP-3-LANE_2_HIGH_TEMP_WARNING | 3 | PLATFORM | CFP Lane 2 High Temperature Warning | Environmental monitoring has detected a CFP laser temperature greater than or equal to the high temperature warning threshold. The CFP is the pluggable optics on the line cards. The temperature threshold values are read from the CFP. | Verify that the device is properly inserted, the fan is operational and empty slots have filler cards installed. Check the 'show environment temperatures'. If the system temperature is normal then replace the optics with working one (if any). If the system temperature is not normal, verify the fan speed and make sure installation is compliance with 'Cisco ASR 9000 Series Aggregation Service Router Hardware Installation Guide'. Check specifically the 'Chassis Air Flow Guidelines' and 'Rack-Mounting and Air Flow clearance guidelines'. If the issue persists then copy the error message exactly as it appears, and report it to your technical support representative. If possible, also provide the output of the commands 'show tech-support ethernet interface location <loc>', 'show hw-module fpd location all', 'admin show inventory', 'show environment temperatures' and 'admin show environment fans'. | The high temperature warning indicates that there is an environmental issue. Suggest to the customer to verify that there is no environmental issue where the system is located. Verify the system temperature with the 'show environment temperatures'. If the system temperature is in normal range then suggest to the customer to replace the device with a Cisco certified CFP. The supported optics list is in Cisco CCO document 'Cisco ASR 9000 Transceiver Modules: Line Card Support'. Note: Collect the ouput of 'admin show diag fans'. Also, the 'show tech-support ethernet interface location ' might not have all the necessary information in older release (4.1.x and below). Collect the output of the commands 'show controller phy' and 'show controller internal' along with the required info.
CFP-3-LANE_2_HIGH_TX_POWER_WARNING | 3 | PLATFORM | CFP Lane 2 High Tx Power Warning | Environmental monitoring has detected a CFP Tx power greater than or equal to the high Tx power warning threshold. The CFP is the pluggable optics on the line cards. The Tx power threshold values are read from the CFP. | Verify that the device is properly inserted. Replace the CFP with a working one (if any) to isolate bad optics. If the issue persists then copy the error message exactly as it appears, and report it to your technical support representative. If possible, also provide the output of the commands 'show tech-support ethernet interface location <loc>', 'show hw-module fpd location all' and 'admin show inventory'. | The high Tx power warning indicates that there is potential CFP issue. Suggest to the customer to verify that device is properly inserted. If it is, and the issue persists then suggest to the customer to replace the device with a Cisco certified CFP. The supported optics list is in Cisco CCO document 'Cisco ASR 9000 Transceiver Modules: Line Card Support'. Note: The 'show tech-support ethernet interface location ' might not have all the necessary information in older release (4.1.x and below). Collect the output of the commands 'show controller phy' and 'show controller internal' along with the required info.
CFP-3-LANE_2_LOW_BIAS_WARNING | 3 | PLATFORM | CFP Lane 2 Low Laser Bias Warning | Environmental monitoring has detected a CFP laser bias less than or equal to the low laser bias warning threshold. The CFP is the pluggable optics on the line cards. The laser bias threshold values are read from the CFP. | Verify that the device is properly inserted. Check installation is compliance with 'Cisco ASR 9000 Series Aggregation Service Router Hardware Installation Guide'. Check all the FPDs are upto date using 'show hw-module fpd location all'. If the issue persists then copy the error message exactly as it appears, and report it to your technical support representative. If possible, also provide the output of the commands 'show tech-support ethernet interface location <loc>', 'show hw-module fpd location all' and 'admin show inventory'. | The low bias warning indicates that there is potential CFP issue. Suggest to the customer to verify that device is properly inserted. If it is, and the issue persists then suggest to the customer to replace the device with a Cisco certified CFP. The supported optics list is in Cisco CCO document 'Cisco ASR 9000 Transceiver Modules: Line Card Support'. Note: The 'show tech-support ethernet interface location ' might not have all the necessary information in older release (4.1.x and below). Collect the output of the commands 'show controller phy' along with the required info.
CFP-3-LANE_2_LOW_RX_POWER_WARNING | 3 | PLATFORM | CFP Lane 2 Low Rx Power Warning | Environmental monitoring has detected a CFP Rx power less than or equal to the low Rx power warning threshold. The CFP is the pluggable optics on the line cards. The Rx power threshold values are read from the CFP. | Verify that device and RX fiber is properly inserted. Verify that the far end is enabled and transmitting and the input attenuation is not too high. Replace the attenuator with working one (if any) to isolate bad attenuator. Replace the optics with working one (if any) to isolate bad optics. If the issue persists then copy the error message exactly as it appears, and report it to your technical support representative. If possible, also provide the output of the commands 'show tech-support ethernet interface location <loc>', 'show hw-module fpd location all' and 'admin show inventory'. | The low Rx power warning indicates that there is potential issue on the input fiber. Suggest to the customer to verify recommended actions listed above. If the issue persists then suggest to the customer to replace the device with a Cisco certified CFP. The supported optics list is in Cisco CCO document 'Cisco ASR 9000 Transceiver Modules: Line Card Support'. Note: The 'show tech-support ethernet interface location ' might not have all the necessary information in older release (4.1.x and below). Collect the output of the commands 'show controller phy' and 'show controller internal' along with the required info.
CFP-3-LANE_2_LOW_TEMP_WARNING | 3 | PLATFORM | CFP Lane 2 Low Temperature Warning | Environmental monitoring has detected a CFP laser temperature less than or equal to the low temperature warning threshold. The CFP is the pluggable optics on the line cards. The temperature threshold values are read from the CFP. | The system detected a low temperature threshold crossing which normally won't affect any service. Monitor the system to see if the condition clears. Generally no action needs to be taken for this condition and is more informational. If any service is affected, check the device is properly inserted. Replace the CFP with working one (if any). Check all the FPDs are upto date using 'show hw-module fpd location all'. If the issue persists then copy the error message exactly as it appears, and report it to your technical support representative. If possible, also provide the output of the commands 'show tech-support ethernet interface location <loc>', 'show hw-module fpd location all', 'admin show inventory', 'show environment temperatures' and 'admin show environment fans'. | The low temperature warning generally won't affect any service. If the customer reports any service affected, suggest the customer to replace the device with a Cisco certified CFP. The supported optics list is in Cisco CCO document 'Cisco ASR 9000 Transceiver Modules: Line Card Support'.
CFP-3-LANE_2_LOW_TX_POWER_WARNING | 3 | PLATFORM | CFP Lane 2 Low Tx Power Warning | Environmental monitoring has detected a CFP Tx power less than or equal to the low Tx power warning threshold. The CFP is the pluggable optics on the line cards. The Tx power threshold values are read from the CFP. | Verify that the device is properly inserted. Replace the CFP with a working one (if any) to isolate bad optics. If the issue persists then copy the error message exactly as it appears, and report it to your technical support representative. If possible, also provide the output of the commands 'show tech-support ethernet interface location <loc>', 'show hw-module fpd location all' and 'admin show inventory'. | The low Tx power warning indicates that there is potential CFP issue. Suggest to the customer to verify that device is properly inserted. If it is, and the issue persists then suggest to the customer to replace the device with a Cisco certified CFP. The supported optics list is in Cisco CCO document 'Cisco ASR 9000 Transceiver Modules: Line Card Support'. Note: The 'show tech-support ethernet interface location ' might not have all the necessary information in older release (4.1.x and below). Collect the output of the commands 'show controller phy' and 'show controller internal' along with the required info.
CFP-3-LANE_3_HIGH_BIAS_WARNING | 3 | PLATFORM | CFP Lane 3 High Bias Warning | Environmental monitoring has detected a CFP laser bias greater than or equal to the high laser bias warning threshold. The CFP is the pluggable optics on the line cards. The laser bias threshold values are read from the CFP. | Verify that the device is properly inserted. Check installation is compliance with 'Cisco ASR 9000 Series Aggregation Service Router Hardware Installation Guide'. Check all the FPDs are upto date using 'show hw-module fpd location all'. If the issue persists then copy the error message exactly as it appears, and report it to your technical support representative. If possible, also provide the output of the commands 'show tech-support ethernet interface location <loc>', 'show hw-module fpd location all' and 'admin show inventory'. | The high bias warning indicates that there is potential CFP issue. Suggest to the customer to verify that device is properly inserted. If it is, and the issue persists then suggest to the customer to replace the device with a Cisco certified CFP. The supported optics list is in Cisco CCO document 'Cisco ASR 9000 Transceiver Modules: Line Card Support'. Note: The 'show tech-support ethernet interface location ' might not have all the necessary information in older release (4.1.x and below). Collect the output of the commands 'show controller phy' along with the required info.
CFP-3-LANE_3_HIGH_RX_POWER_WARNING | 3 | PLATFORM | CFP Lane 3 High Rx Power Warning | Environmental monitoring has detected a CFP Rx power greater than or equal to the high Rx power warning threshold. The CFP is the pluggable optics on the line cards. The Rx power threshold values are read from the CFP. | Verify that the device is properly inserted. Verify that the input signal has the necessary attenuation. Replace the attenuator with working one (if any) to isolate bad attenuator. Replace the optics with working one (if any) to isolate bad optics. If the issue persists then copy the error message exactly as it appears, and report it to your technical support representative. If possible, also provide the output of the commands 'show tech-support ethernet interface location <loc>', 'show hw-module fpd location all' and 'admin show inventory'. | The high Rx power warning indicates that the input signal is high. Suggest to the customer to verify that device is properly inserted and that the input is properly attenuated. Ask the customer to isolate bad attenuator, bad optics. If it is, and the issue persists then suggest to the customer to replace the device with a Cisco certified CFP. The supported optics list is in Cisco CCO document 'Cisco ASR 9000 Transceiver Modules: Line Card Support'. Note: The 'show tech-support ethernet interface location ' might not have all the necessary information in older release (4.1.x and below). Collect the output of the commands 'show controller phy' and 'show controller internal' along with the required info.
CFP-3-LANE_3_HIGH_TEMP_WARNING | 3 | PLATFORM | CFP Lane 3 High Temperature Warning | Environmental monitoring has detected a CFP laser temperature greater than or equal to the high temperature warning threshold. The CFP is the pluggable optics on the line cards. The temperature threshold values are read from the CFP. | Verify that the device is properly inserted, the fan is operational and empty slots have filler cards installed. Check the 'show environment temperatures'. If the system temperature is normal then replace the optics with working one (if any). If the system temperature is not normal, verify the fan speed and make sure installation is compliance with 'Cisco ASR 9000 Series Aggregation Service Router Hardware Installation Guide'. Check specifically the 'Chassis Air Flow Guidelines' and 'Rack-Mounting and Air Flow clearance guidelines'. If the issue persists then copy the error message exactly as it appears, and report it to your technical support representative. If possible, also provide the output of the commands 'show tech-support ethernet interface location <loc>', 'show hw-module fpd location all', 'admin show inventory', 'show environment temperatures' and 'admin show environment fans'. | The high temperature warning indicates that there is an environmental issue. Suggest to the customer to verify that there is no environmental issue where the system is located. Verify the system temperature with the 'show environment temperatures'. If the system temperature is in normal range then suggest to the customer to replace the device with a Cisco certified CFP. The supported optics list is in Cisco CCO document 'Cisco ASR 9000 Transceiver Modules: Line Card Support'. Note: Collect the ouput of 'admin show diag fans'. Also, the 'show tech-support ethernet interface location ' might not have all the necessary information in older release (4.1.x and below). Collect the output of the commands 'show controller phy' and 'show controller internal' along with the required info.
CFP-3-LANE_3_HIGH_TX_POWER_WARNING | 3 | PLATFORM | CFP Lane 3 High Tx Power Warning | Environmental monitoring has detected a CFP Tx power greater than or equal to the high Tx power warning threshold. The CFP is the pluggable optics on the line cards. The Tx power threshold values are read from the CFP. | Verify that the device is properly inserted. Replace the CFP with a working one (if any) to isolate bad optics. If the issue persists then copy the error message exactly as it appears, and report it to your technical support representative. If possible, also provide the output of the commands 'show tech-support ethernet interface location <loc>', 'show hw-module fpd location all' and 'admin show inventory'. | The high Tx power warning indicates that there is potential CFP issue. Suggest to the customer to verify that device is properly inserted. If it is, and the issue persists then suggest to the customer to replace the device with a Cisco certified CFP. The supported optics list is in Cisco CCO document 'Cisco ASR 9000 Transceiver Modules: Line Card Support'. Note: The 'show tech-support ethernet interface location ' might not have all the necessary information in older release (4.1.x and below). Collect the output of the commands 'show controller phy' and 'show controller internal' along with the required info.
CFP-3-LANE_3_LOW_BIAS_WARNING | 3 | PLATFORM | CFP Lane 3 Low Laser Bias Warning | Environmental monitoring has detected a CFP laser bias less than or equal to the low laser bias warning threshold. The CFP is the pluggable optics on the line cards. The laser bias threshold values are read from the CFP. | Verify that the device is properly inserted. Check installation is compliance with 'Cisco ASR 9000 Series Aggregation Service Router Hardware Installation Guide'. Check all the FPDs are upto date using 'show hw-module fpd location all'. If the issue persists then copy the error message exactly as it appears, and report it to your technical support representative. If possible, also provide the output of the commands 'show tech-support ethernet interface location <loc>', 'show hw-module fpd location all' and 'admin show inventory'. | The low bias warning indicates that there is potential CFP issue. Suggest to the customer to verify that device is properly inserted. If it is, and the issue persists then suggest to the customer to replace the device with a Cisco certified CFP. The supported optics list is in Cisco CCO document 'Cisco ASR 9000 Transceiver Modules: Line Card Support'. Note: The 'show tech-support ethernet interface location ' might not have all the necessary information in older release (4.1.x and below). Collect the output of the commands 'show controller phy' along with the required info.
CFP-3-LANE_3_LOW_RX_POWER_WARNING | 3 | PLATFORM | CFP Lane 3 Low Rx Power Warning | Environmental monitoring has detected a CFP Rx power less than or equal to the low Rx power warning threshold. The CFP is the pluggable optics on the line cards. The Rx power threshold values are read from the CFP. | Verify that device and RX fiber is properly inserted. Verify that the far end is enabled and transmitting and the input attenuation is not too high. Replace the attenuator with working one (if any) to isolate bad attenuator. Replace the optics with working one (if any) to isolate bad optics. If the issue persists then copy the error message exactly as it appears, and report it to your technical support representative. If possible, also provide the output of the commands 'show tech-support ethernet interface location <loc>', 'show hw-module fpd location all' and 'admin show inventory'. | The low Rx power warning indicates that there is potential issue on the input fiber. Suggest to the customer to verify recommended actions listed above. If the issue persists then suggest to the customer to replace the device with a Cisco certified CFP. The supported optics list is in Cisco CCO document 'Cisco ASR 9000 Transceiver Modules: Line Card Support'. Note: The 'show tech-support ethernet interface location ' might not have all the necessary information in older release (4.1.x and below). Collect the output of the commands 'show controller phy' and 'show controller internal' along with the required info.
CFP-3-LANE_3_LOW_TEMP_WARNING | 3 | PLATFORM | CFP Lane 3 Low Temperature Warning | Environmental monitoring has detected a CFP laser temperature less than or equal to the low temperature warning threshold. The CFP is the pluggable optics on the line cards. The temperature threshold values are read from the CFP. | The system detected a low temperature threshold crossing which normally won't affect any service. Monitor the system to see if the condition clears. Generally no action needs to be taken for this condition and is more informational. If any service is affected, check the device is properly inserted. Replace the CFP with working one (if any). Check all the FPDs are upto date using 'show hw-module fpd location all'. If the issue persists then copy the error message exactly as it appears, and report it to your technical support representative. If possible, also provide the output of the commands 'show tech-support ethernet interface location <loc>', 'show hw-module fpd location all', 'admin show inventory', 'show environment temperatures' and 'admin show environment fans'. | The low temperature warning generally won't affect any service. If the customer reports any service affected, suggest the customer to replace the device with a Cisco certified CFP. The supported optics list is in Cisco CCO document 'Cisco ASR 9000 Transceiver Modules: Line Card Support'.
CFP-3-LANE_3_LOW_TX_POWER_WARNING | 3 | PLATFORM | CFP Lane 3 Low Tx Power Warning | Environmental monitoring has detected a CFP Tx power less than or equal to the low Tx power warning threshold. The CFP is the pluggable optics on the line cards. The Tx power threshold values are read from the CFP. | Verify that the device is properly inserted. Replace the CFP with a working one (if any) to isolate bad optics. If the issue persists then copy the error message exactly as it appears, and report it to your technical support representative. If possible, also provide the output of the commands 'show tech-support ethernet interface location <loc>', 'show hw-module fpd location all' and 'admin show inventory'. | The low Tx power warning indicates that there is potential CFP issue. Suggest to the customer to verify that device is properly inserted. If it is, and the issue persists then suggest to the customer to replace the device with a Cisco certified CFP. The supported optics list is in Cisco CCO document 'Cisco ASR 9000 Transceiver Modules: Line Card Support'. Note: The 'show tech-support ethernet interface location ' might not have all the necessary information in older release (4.1.x and below). Collect the output of the commands 'show controller phy' and 'show controller internal' along with the required info.
CFP-3-LANE_4_HIGH_BIAS_WARNING | 3 | PLATFORM | CFP Lane 4 High Bias Warning | Environmental monitoring has detected a CFP laser bias greater than or equal to the high laser bias warning threshold. The CFP is the pluggable optics on the line cards. The laser bias threshold values are read from the CFP. | Verify that the device is properly inserted. Check installation is compliance with 'Cisco ASR 9000 Series Aggregation Service Router Hardware Installation Guide'. Check all the FPDs are upto date using 'show hw-module fpd location all'. If the issue persists then copy the error message exactly as it appears, and report it to your technical support representative. If possible, also provide the output of the commands 'show tech-support ethernet interface location <loc>', 'show hw-module fpd location all' and 'admin show inventory'. | The high bias warning indicates that there is potential CFP issue. Suggest to the customer to verify that device is properly inserted. If it is, and the issue persists then suggest to the customer to replace the device with a Cisco certified CFP. The supported optics list is in Cisco CCO document 'Cisco ASR 9000 Transceiver Modules: Line Card Support'. Note: The 'show tech-support ethernet interface location ' might not have all the necessary information in older release (4.1.x and below). Collect the output of the commands 'show controller phy' along with the required info.
CFP-3-LANE_4_HIGH_RX_POWER_WARNING | 3 | PLATFORM | CFP Lane 4 High Rx Power Warning | Environmental monitoring has detected a CFP Rx power greater than or equal to the high Rx power warning threshold. The CFP is the pluggable optics on the line cards. The Rx power threshold values are read from the CFP. | Verify that the device is properly inserted. Verify that the input signal has the necessary attenuation. Replace the attenuator with working one (if any) to isolate bad attenuator. Replace the optics with working one (if any) to isolate bad optics. If the issue persists then copy the error message exactly as it appears, and report it to your technical support representative. If possible, also provide the output of the commands 'show tech-support ethernet interface location <loc>', 'show hw-module fpd location all' and 'admin show inventory'. | The high Rx power warning indicates that the input signal is high. Suggest to the customer to verify that device is properly inserted and that the input is properly attenuated. Ask the customer to isolate bad attenuator, bad optics. If it is, and the issue persists then suggest to the customer to replace the device with a Cisco certified CFP. The supported optics list is in Cisco CCO document 'Cisco ASR 9000 Transceiver Modules: Line Card Support'. Note: The 'show tech-support ethernet interface location ' might not have all the necessary information in older release (4.1.x and below). Collect the output of the commands 'show controller phy' and 'show controller internal' along with the required info.
CFP-3-LANE_4_HIGH_TEMP_WARNING | 3 | PLATFORM | CFP Lane 4 High Temperature Warning | Environmental monitoring has detected a CFP laser temperature greater than or equal to the high temperature warning threshold. The CFP is the pluggable optics on the line cards. The temperature threshold values are read from the CFP. | Verify that the device is properly inserted, the fan is operational and empty slots have filler cards installed. Check the 'show environment temperatures'. If the system temperature is normal then replace the optics with working one (if any). If the system temperature is not normal, verify the fan speed and make sure installation is compliance with 'Cisco ASR 9000 Series Aggregation Service Router Hardware Installation Guide'. Check specifically the 'Chassis Air Flow Guidelines' and 'Rack-Mounting and Air Flow clearance guidelines'. If the issue persists then copy the error message exactly as it appears, and report it to your technical support representative. If possible, also provide the output of the commands 'show tech-support ethernet interface location <loc>', 'show hw-module fpd location all', 'admin show inventory', 'show environment temperatures' and 'admin show environment fans'. | The high temperature warning indicates that there is an environmental issue. Suggest to the customer to verify that there is no environmental issue where the system is located. Verify the system temperature with the 'show environment temperatures'. If the system temperature is in normal range then suggest to the customer to replace the device with a Cisco certified CFP. The supported optics list is in Cisco CCO document 'Cisco ASR 9000 Transceiver Modules: Line Card Support'. Note: Collect the ouput of 'admin show diag fans'. Also, the 'show tech-support ethernet interface location ' might not have all the necessary information in older release (4.1.x and below). Collect the output of the commands 'show controller phy' and 'show controller internal' along with the required info.
CFP-3-LANE_4_HIGH_TX_POWER_WARNING | 3 | PLATFORM | CFP Lane 4 High Tx Power Warning | Environmental monitoring has detected a CFP Tx power greater than or equal to the high Tx power warning threshold. The CFP is the pluggable optics on the line cards. The Tx power threshold values are read from the CFP. | Verify that the device is properly inserted. Replace the CFP with a working one (if any) to isolate bad optics. If the issue persists then copy the error message exactly as it appears, and report it to your technical support representative. If possible, also provide the output of the commands 'show tech-support ethernet interface location <loc>', 'show hw-module fpd location all' and 'admin show inventory'. | The high Tx power warning indicates that there is potential CFP issue. Suggest to the customer to verify that device is properly inserted. If it is, and the issue persists then suggest to the customer to replace the device with a Cisco certified CFP. The supported optics list is in Cisco CCO document 'Cisco ASR 9000 Transceiver Modules: Line Card Support'. Note: The 'show tech-support ethernet interface location ' might not have all the necessary information in older release (4.1.x and below). Collect the output of the commands 'show controller phy' and 'show controller internal' along with the required info.
CFP-3-LANE_4_LOW_BIAS_WARNING | 3 | PLATFORM | CFP Lane 4 Low Laser Bias Warning | Environmental monitoring has detected a CFP laser bias less than or equal to the low laser bias warning threshold. The CFP is the pluggable optics on the line cards. The laser bias threshold values are read from the CFP. | Verify that the device is properly inserted. Check installation is compliance with 'Cisco ASR 9000 Series Aggregation Service Router Hardware Installation Guide'. Check all the FPDs are upto date using 'show hw-module fpd location all'. If the issue persists then copy the error message exactly as it appears, and report it to your technical support representative. If possible, also provide the output of the commands 'show tech-support ethernet interface location <loc>', 'show hw-module fpd location all' and 'admin show inventory'. | The low bias warning indicates that there is potential CFP issue. Suggest to the customer to verify that device is properly inserted. If it is, and the issue persists then suggest to the customer to replace the device with a Cisco certified CFP. The supported optics list is in Cisco CCO document 'Cisco ASR 9000 Transceiver Modules: Line Card Support'. Note: The 'show tech-support ethernet interface location ' might not have all the necessary information in older release (4.1.x and below). Collect the output of the commands 'show controller phy' along with the required info.
CFP-3-LANE_4_LOW_RX_POWER_WARNING | 3 | PLATFORM | CFP Lane 4 Low Rx Power Warning | Environmental monitoring has detected a CFP Rx power less than or equal to the low Rx power warning threshold. The CFP is the pluggable optics on the line cards. The Rx power threshold values are read from the CFP. | Verify that device and RX fiber is properly inserted. Verify that the far end is enabled and transmitting and the input attenuation is not too high. Replace the attenuator with working one (if any) to isolate bad attenuator. Replace the optics with working one (if any) to isolate bad optics. If the issue persists then copy the error message exactly as it appears, and report it to your technical support representative. If possible, also provide the output of the commands 'show tech-support ethernet interface location <loc>', 'show hw-module fpd location all' and 'admin show inventory'. | The low Rx power warning indicates that there is potential issue on the input fiber. Suggest to the customer to verify recommended actions listed above. If the issue persists then suggest to the customer to replace the device with a Cisco certified CFP. The supported optics list is in Cisco CCO document 'Cisco ASR 9000 Transceiver Modules: Line Card Support'. Note: The 'show tech-support ethernet interface location ' might not have all the necessary information in older release (4.1.x and below). Collect the output of the commands 'show controller phy' and 'show controller internal' along with the required info.
CFP-3-LANE_4_LOW_TEMP_WARNING | 3 | PLATFORM | CFP Lane 4 Low Temperature Warning | Environmental monitoring has detected a CFP laser temperature less than or equal to the low temperature warning threshold. The CFP is the pluggable optics on the line cards. The temperature threshold values are read from the CFP. | The system detected a low temperature threshold crossing which normally won't affect any service. Monitor the system to see if the condition clears. Generally no action needs to be taken for this condition and is more informational. If any service is affected, check the device is properly inserted. Replace the CFP with working one (if any). Check all the FPDs are upto date using 'show hw-module fpd location all'. If the issue persists then copy the error message exactly as it appears, and report it to your technical support representative. If possible, also provide the output of the commands 'show tech-support ethernet interface location <loc>', 'show hw-module fpd location all', 'admin show inventory', 'show environment temperatures' and 'admin show environment fans'. | The low temperature warning generally won't affect any service. If the customer reports any service affected, suggest the customer to replace the device with a Cisco certified CFP. The supported optics list is in Cisco CCO document 'Cisco ASR 9000 Transceiver Modules: Line Card Support'.
CFP-3-LANE_4_LOW_TX_POWER_WARNING | 3 | PLATFORM | CFP Lane 4 Low Tx Power Warning | Environmental monitoring has detected a CFP Tx power less than or equal to the low Tx power warning threshold. The CFP is the pluggable optics on the line cards. The Tx power threshold values are read from the CFP. | Verify that the device is properly inserted. Replace the CFP with a working one (if any) to isolate bad optics. If the issue persists then copy the error message exactly as it appears, and report it to your technical support representative. If possible, also provide the output of the commands 'show tech-support ethernet interface location <loc>', 'show hw-module fpd location all' and 'admin show inventory'. | The low Tx power warning indicates that there is potential CFP issue. Suggest to the customer to verify that device is properly inserted. If it is, and the issue persists then suggest to the customer to replace the device with a Cisco certified CFP. The supported optics list is in Cisco CCO document 'Cisco ASR 9000 Transceiver Modules: Line Card Support'. Note: The 'show tech-support ethernet interface location ' might not have all the necessary information in older release (4.1.x and below). Collect the output of the commands 'show controller phy' and 'show controller internal' along with the required info.
CFP-3-LANE_5_HIGH_BIAS_WARNING | 3 | PLATFORM | CFP Lane 5 High Bias Warning | Environmental monitoring has detected a CFP laser bias greater than or equal to the high laser bias warning threshold. The CFP is the pluggable optics on the line cards. The laser bias threshold values are read from the CFP. | Verify that the device is properly inserted. Check installation is compliance with 'Cisco ASR 9000 Series Aggregation Service Router Hardware Installation Guide'. Check all the FPDs are upto date using 'show hw-module fpd location all'. If the issue persists then copy the error message exactly as it appears, and report it to your technical support representative. If possible, also provide the output of the commands 'show tech-support ethernet interface location <loc>', 'show hw-module fpd location all' and 'admin show inventory'. | The high bias warning indicates that there is potential CFP issue. Suggest to the customer to verify that device is properly inserted. If it is, and the issue persists then suggest to the customer to replace the device with a Cisco certified CFP. The supported optics list is in Cisco CCO document 'Cisco ASR 9000 Transceiver Modules: Line Card Support'. Note: The 'show tech-support ethernet interface location ' might not have all the necessary information in older release (4.1.x and below). Collect the output of the commands 'show controller phy' along with the required info.
CFP-3-LANE_5_HIGH_RX_POWER_WARNING | 3 | PLATFORM | CFP Lane 5 High Rx Power Warning | Environmental monitoring has detected a CFP Rx power greater than or equal to the high Rx power warning threshold. The CFP is the pluggable optics on the line cards. The Rx power threshold values are read from the CFP. | Verify that the device is properly inserted. Verify that the input signal has the necessary attenuation. Replace the attenuator with working one (if any) to isolate bad attenuator. Replace the optics with working one (if any) to isolate bad optics. If the issue persists then copy the error message exactly as it appears, and report it to your technical support representative. If possible, also provide the output of the commands 'show tech-support ethernet interface location <loc>', 'show hw-module fpd location all' and 'admin show inventory'. | The high Rx power warning indicates that the input signal is high. Suggest to the customer to verify that device is properly inserted and that the input is properly attenuated. Ask the customer to isolate bad attenuator, bad optics. If it is, and the issue persists then suggest to the customer to replace the device with a Cisco certified CFP. The supported optics list is in Cisco CCO document 'Cisco ASR 9000 Transceiver Modules: Line Card Support'. Note: The 'show tech-support ethernet interface location ' might not have all the necessary information in older release (4.1.x and below). Collect the output of the commands 'show controller phy' and 'show controller internal' along with the required info.
CFP-3-LANE_5_HIGH_TEMP_WARNING | 3 | PLATFORM | CFP Lane 5 High Temperature Warning | Environmental monitoring has detected a CFP laser temperature greater than or equal to the high temperature warning threshold. The CFP is the pluggable optics on the line cards. The temperature threshold values are read from the CFP. | Verify that the device is properly inserted, the fan is operational and empty slots have filler cards installed. Check the 'show environment temperatures'. If the system temperature is normal then replace the optics with working one (if any). If the system temperature is not normal, verify the fan speed and make sure installation is compliance with 'Cisco ASR 9000 Series Aggregation Service Router Hardware Installation Guide'. Check specifically the 'Chassis Air Flow Guidelines' and 'Rack-Mounting and Air Flow clearance guidelines'. If the issue persists then copy the error message exactly as it appears, and report it to your technical support representative. If possible, also provide the output of the commands 'show tech-support ethernet interface location <loc>', 'show hw-module fpd location all', 'admin show inventory', 'show environment temperatures' and 'admin show environment fans'. | The high temperature warning indicates that there is an environmental issue. Suggest to the customer to verify that there is no environmental issue where the system is located. Verify the system temperature with the 'show environment temperatures'. If the system temperature is in normal range then suggest to the customer to replace the device with a Cisco certified CFP. The supported optics list is in Cisco CCO document 'Cisco ASR 9000 Transceiver Modules: Line Card Support'. Note: Collect the ouput of 'admin show diag fans'. Also, the 'show tech-support ethernet interface location ' might not have all the necessary information in older release (4.1.x and below). Collect the output of the commands 'show controller phy' and 'show controller internal' along with the required info.
CFP-3-LANE_5_HIGH_TX_POWER_WARNING | 3 | PLATFORM | CFP Lane 5 High Tx Power Warning | Environmental monitoring has detected a CFP Tx power greater than or equal to the high Tx power warning threshold. The CFP is the pluggable optics on the line cards. The Tx power threshold values are read from the CFP. | Verify that the device is properly inserted. Replace the CFP with a working one (if any) to isolate bad optics. If the issue persists then copy the error message exactly as it appears, and report it to your technical support representative. If possible, also provide the output of the commands 'show tech-support ethernet interface location <loc>', 'show hw-module fpd location all' and 'admin show inventory'. | The high Tx power warning indicates that there is potential CFP issue. Suggest to the customer to verify that device is properly inserted. If it is, and the issue persists then suggest to the customer to replace the device with a Cisco certified CFP. The supported optics list is in Cisco CCO document 'Cisco ASR 9000 Transceiver Modules: Line Card Support'. Note: The 'show tech-support ethernet interface location ' might not have all the necessary information in older release (4.1.x and below). Collect the output of the commands 'show controller phy' and 'show controller internal' along with the required info.
CFP-3-LANE_5_LOW_BIAS_WARNING | 3 | PLATFORM | CFP Lane 5 Low Laser Bias Warning | Environmental monitoring has detected a CFP laser bias less than or equal to the low laser bias warning threshold. The CFP is the pluggable optics on the line cards. The laser bias threshold values are read from the CFP. | Verify that the device is properly inserted. Check installation is compliance with 'Cisco ASR 9000 Series Aggregation Service Router Hardware Installation Guide'. Check all the FPDs are upto date using 'show hw-module fpd location all'. If the issue persists then copy the error message exactly as it appears, and report it to your technical support representative. If possible, also provide the output of the commands 'show tech-support ethernet interface location <loc>', 'show hw-module fpd location all' and 'admin show inventory'. | The low bias warning indicates that there is potential CFP issue. Suggest to the customer to verify that device is properly inserted. If it is, and the issue persists then suggest to the customer to replace the device with a Cisco certified CFP. The supported optics list is in Cisco CCO document 'Cisco ASR 9000 Transceiver Modules: Line Card Support'. Note: The 'show tech-support ethernet interface location ' might not have all the necessary information in older release (4.1.x and below). Collect the output of the commands 'show controller phy' along with the required info.
CFP-3-LANE_5_LOW_RX_POWER_WARNING | 3 | PLATFORM | CFP Lane 5 Low Rx Power Warning | Environmental monitoring has detected a CFP Rx power less than or equal to the low Rx power warning threshold. The CFP is the pluggable optics on the line cards. The Rx power threshold values are read from the CFP. | Verify that device and RX fiber is properly inserted. Verify that the far end is enabled and transmitting and the input attenuation is not too high. Replace the attenuator with working one (if any) to isolate bad attenuator. Replace the optics with working one (if any) to isolate bad optics. If the issue persists then copy the error message exactly as it appears, and report it to your technical support representative. If possible, also provide the output of the commands 'show tech-support ethernet interface location <loc>', 'show hw-module fpd location all' and 'admin show inventory'. | The low Rx power warning indicates that there is potential issue on the input fiber. Suggest to the customer to verify recommended actions listed above. If the issue persists then suggest to the customer to replace the device with a Cisco certified CFP. The supported optics list is in Cisco CCO document 'Cisco ASR 9000 Transceiver Modules: Line Card Support'. Note: The 'show tech-support ethernet interface location ' might not have all the necessary information in older release (4.1.x and below). Collect the output of the commands 'show controller phy' and 'show controller internal' along with the required info.
CFP-3-LANE_5_LOW_TEMP_WARNING | 3 | PLATFORM | CFP Lane 5 Low Temperature Warning | Environmental monitoring has detected a CFP laser temperature less than or equal to the low temperature warning threshold. The CFP is the pluggable optics on the line cards. The temperature threshold values are read from the CFP. | The system detected a low temperature threshold crossing which normally won't affect any service. Monitor the system to see if the condition clears. Generally no action needs to be taken for this condition and is more informational. If any service is affected, check the device is properly inserted. Replace the CFP with working one (if any). Check all the FPDs are upto date using 'show hw-module fpd location all'. If the issue persists then copy the error message exactly as it appears, and report it to your technical support representative. If possible, also provide the output of the commands 'show tech-support ethernet interface location <loc>', 'show hw-module fpd location all', 'admin show inventory', 'show environment temperatures' and 'admin show environment fans'. | The low temperature warning generally won't affect any service. If the customer reports any service affected, suggest the customer to replace the device with a Cisco certified CFP. The supported optics list is in Cisco CCO document 'Cisco ASR 9000 Transceiver Modules: Line Card Support'.
CFP-3-LANE_5_LOW_TX_POWER_WARNING | 3 | PLATFORM | CFP Lane 5 Low Tx Power Warning | Environmental monitoring has detected a CFP Tx power less than or equal to the low Tx power warning threshold. The CFP is the pluggable optics on the line cards. The Tx power threshold values are read from the CFP. | Verify that the device is properly inserted. Replace the CFP with a working one (if any) to isolate bad optics. If the issue persists then copy the error message exactly as it appears, and report it to your technical support representative. If possible, also provide the output of the commands 'show tech-support ethernet interface location <loc>', 'show hw-module fpd location all' and 'admin show inventory'. | The low Tx power warning indicates that there is potential CFP issue. Suggest to the customer to verify that device is properly inserted. If it is, and the issue persists then suggest to the customer to replace the device with a Cisco certified CFP. The supported optics list is in Cisco CCO document 'Cisco ASR 9000 Transceiver Modules: Line Card Support'. Note: The 'show tech-support ethernet interface location ' might not have all the necessary information in older release (4.1.x and below). Collect the output of the commands 'show controller phy' and 'show controller internal' along with the required info.
CFP-3-LANE_6_HIGH_BIAS_WARNING | 3 | PLATFORM | CFP Lane 6 High Bias Warning | Environmental monitoring has detected a CFP laser bias greater than or equal to the high laser bias warning threshold. The CFP is the pluggable optics on the line cards. The laser bias threshold values are read from the CFP. | Verify that the device is properly inserted. Check installation is compliance with 'Cisco ASR 9000 Series Aggregation Service Router Hardware Installation Guide'. Check all the FPDs are upto date using 'show hw-module fpd location all'. If the issue persists then copy the error message exactly as it appears, and report it to your technical support representative. If possible, also provide the output of the commands 'show tech-support ethernet interface location <loc>', 'show hw-module fpd location all' and 'admin show inventory'. | The high bias warning indicates that there is potential CFP issue. Suggest to the customer to verify that device is properly inserted. If it is, and the issue persists then suggest to the customer to replace the device with a Cisco certified CFP. The supported optics list is in Cisco CCO document 'Cisco ASR 9000 Transceiver Modules: Line Card Support'. Note: The 'show tech-support ethernet interface location ' might not have all the necessary information in older release (4.1.x and below). Collect the output of the commands 'show controller phy' along with the required info.
CFP-3-LANE_6_HIGH_RX_POWER_WARNING | 3 | PLATFORM | CFP Lane 6 High Rx Power Warning | Environmental monitoring has detected a CFP Rx power greater than or equal to the high Rx power warning threshold. The CFP is the pluggable optics on the line cards. The Rx power threshold values are read from the CFP. | Verify that the device is properly inserted. Verify that the input signal has the necessary attenuation. Replace the attenuator with working one (if any) to isolate bad attenuator. Replace the optics with working one (if any) to isolate bad optics. If the issue persists then copy the error message exactly as it appears, and report it to your technical support representative. If possible, also provide the output of the commands 'show tech-support ethernet interface location <loc>', 'show hw-module fpd location all' and 'admin show inventory'. | The high Rx power warning indicates that the input signal is high. Suggest to the customer to verify that device is properly inserted and that the input is properly attenuated. Ask the customer to isolate bad attenuator, bad optics. If it is, and the issue persists then suggest to the customer to replace the device with a Cisco certified CFP. The supported optics list is in Cisco CCO document 'Cisco ASR 9000 Transceiver Modules: Line Card Support'. Note: The 'show tech-support ethernet interface location ' might not have all the necessary information in older release (4.1.x and below). Collect the output of the commands 'show controller phy' and 'show controller internal' along with the required info.
CFP-3-LANE_6_HIGH_TEMP_WARNING | 3 | PLATFORM | CFP Lane 6 High Temperature Warning | Environmental monitoring has detected a CFP laser temperature greater than or equal to the high temperature warning threshold. The CFP is the pluggable optics on the line cards. The temperature threshold values are read from the CFP. | Verify that the device is properly inserted, the fan is operational and empty slots have filler cards installed. Check the 'show environment temperatures'. If the system temperature is normal then replace the optics with working one (if any). If the system temperature is not normal, verify the fan speed and make sure installation is compliance with 'Cisco ASR 9000 Series Aggregation Service Router Hardware Installation Guide'. Check specifically the 'Chassis Air Flow Guidelines' and 'Rack-Mounting and Air Flow clearance guidelines'. If the issue persists then copy the error message exactly as it appears, and report it to your technical support representative. If possible, also provide the output of the commands 'show tech-support ethernet interface location <loc>', 'show hw-module fpd location all', 'admin show inventory', 'show environment temperatures' and 'admin show environment fans'. | The high temperature warning indicates that there is an environmental issue. Suggest to the customer to verify that there is no environmental issue where the system is located. Verify the system temperature with the 'show environment temperatures'. If the system temperature is in normal range then suggest to the customer to replace the device with a Cisco certified CFP. The supported optics list is in Cisco CCO document 'Cisco ASR 9000 Transceiver Modules: Line Card Support'. Note: Collect the ouput of 'admin show diag fans'. Also, the 'show tech-support ethernet interface location ' might not have all the necessary information in older release (4.1.x and below). Collect the output of the commands 'show controller phy' and 'show controller internal' along with the required info.
CFP-3-LANE_6_HIGH_TX_POWER_WARNING | 3 | PLATFORM | CFP Lane 6 High Tx Power Warning | Environmental monitoring has detected a CFP Tx power greater than or equal to the high Tx power warning threshold. The CFP is the pluggable optics on the line cards. The Tx power threshold values are read from the CFP. | Verify that the device is properly inserted. Replace the CFP with a working one (if any) to isolate bad optics. If the issue persists then copy the error message exactly as it appears, and report it to your technical support representative. If possible, also provide the output of the commands 'show tech-support ethernet interface location <loc>', 'show hw-module fpd location all' and 'admin show inventory'. | The high Tx power warning indicates that there is potential CFP issue. Suggest to the customer to verify that device is properly inserted. If it is, and the issue persists then suggest to the customer to replace the device with a Cisco certified CFP. The supported optics list is in Cisco CCO document 'Cisco ASR 9000 Transceiver Modules: Line Card Support'. Note: The 'show tech-support ethernet interface location ' might not have all the necessary information in older release (4.1.x and below). Collect the output of the commands 'show controller phy' and 'show controller internal' along with the required info.
CFP-3-LANE_6_LOW_BIAS_WARNING | 3 | PLATFORM | CFP Lane 6 Low Laser Bias Warning | Environmental monitoring has detected a CFP laser bias less than or equal to the low laser bias warning threshold. The CFP is the pluggable optics on the line cards. The laser bias threshold values are read from the CFP. | Verify that the device is properly inserted. Check installation is compliance with 'Cisco ASR 9000 Series Aggregation Service Router Hardware Installation Guide'. Check all the FPDs are upto date using 'show hw-module fpd location all'. If the issue persists then copy the error message exactly as it appears, and report it to your technical support representative. If possible, also provide the output of the commands 'show tech-support ethernet interface location <loc>', 'show hw-module fpd location all' and 'admin show inventory'. | The low bias warning indicates that there is potential CFP issue. Suggest to the customer to verify that device is properly inserted. If it is, and the issue persists then suggest to the customer to replace the device with a Cisco certified CFP. The supported optics list is in Cisco CCO document 'Cisco ASR 9000 Transceiver Modules: Line Card Support'. Note: The 'show tech-support ethernet interface location ' might not have all the necessary information in older release (4.1.x and below). Collect the output of the commands 'show controller phy' along with the required info.
CFP-3-LANE_6_LOW_RX_POWER_WARNING | 3 | PLATFORM | CFP Lane 6 Low Rx Power Warning | Environmental monitoring has detected a CFP Rx power less than or equal to the low Rx power warning threshold. The CFP is the pluggable optics on the line cards. The Rx power threshold values are read from the CFP. | Verify that device and RX fiber is properly inserted. Verify that the far end is enabled and transmitting and the input attenuation is not too high. Replace the attenuator with working one (if any) to isolate bad attenuator. Replace the optics with working one (if any) to isolate bad optics. If the issue persists then copy the error message exactly as it appears, and report it to your technical support representative. If possible, also provide the output of the commands 'show tech-support ethernet interface location <loc>', 'show hw-module fpd location all' and 'admin show inventory'. | The low Rx power warning indicates that there is potential issue on the input fiber. Suggest to the customer to verify recommended actions listed above. If the issue persists then suggest to the customer to replace the device with a Cisco certified CFP. The supported optics list is in Cisco CCO document 'Cisco ASR 9000 Transceiver Modules: Line Card Support'. Note: The 'show tech-support ethernet interface location ' might not have all the necessary information in older release (4.1.x and below). Collect the output of the commands 'show controller phy' and 'show controller internal' along with the required info.
CFP-3-LANE_6_LOW_TEMP_WARNING | 3 | PLATFORM | CFP Lane 6 Low Temperature Warning | Environmental monitoring has detected a CFP laser temperature less than or equal to the low temperature warning threshold. The CFP is the pluggable optics on the line cards. The temperature threshold values are read from the CFP. | The system detected a low temperature threshold crossing which normally won't affect any service. Monitor the system to see if the condition clears. Generally no action needs to be taken for this condition and is more informational. If any service is affected, check the device is properly inserted. Replace the CFP with working one (if any). Check all the FPDs are upto date using 'show hw-module fpd location all'. If the issue persists then copy the error message exactly as it appears, and report it to your technical support representative. If possible, also provide the output of the commands 'show tech-support ethernet interface location <loc>', 'show hw-module fpd location all', 'admin show inventory', 'show environment temperatures' and 'admin show environment fans'. | The low temperature warning generally won't affect any service. If the customer reports any service affected, suggest the customer to replace the device with a Cisco certified CFP. The supported optics list is in Cisco CCO document 'Cisco ASR 9000 Transceiver Modules: Line Card Support'.
CFP-3-LANE_6_LOW_TX_POWER_WARNING | 3 | PLATFORM | CFP Lane 6 Low Tx Power Warning | Environmental monitoring has detected a CFP Tx power less than or equal to the low Tx power warning threshold. The CFP is the pluggable optics on the line cards. The Tx power threshold values are read from the CFP. | Verify that the device is properly inserted. Replace the CFP with a working one (if any) to isolate bad optics. If the issue persists then copy the error message exactly as it appears, and report it to your technical support representative. If possible, also provide the output of the commands 'show tech-support ethernet interface location <loc>', 'show hw-module fpd location all' and 'admin show inventory'. | The low Tx power warning indicates that there is potential CFP issue. Suggest to the customer to verify that device is properly inserted. If it is, and the issue persists then suggest to the customer to replace the device with a Cisco certified CFP. The supported optics list is in Cisco CCO document 'Cisco ASR 9000 Transceiver Modules: Line Card Support'. Note: The 'show tech-support ethernet interface location ' might not have all the necessary information in older release (4.1.x and below). Collect the output of the commands 'show controller phy' and 'show controller internal' along with the required info.
CFP-3-LANE_7_HIGH_BIAS_WARNING | 3 | PLATFORM | CFP Lane 7 High Bias Warning | Environmental monitoring has detected a CFP laser bias greater than or equal to the high laser bias warning threshold. The CFP is the pluggable optics on the line cards. The laser bias threshold values are read from the CFP. | Verify that the device is properly inserted. Check installation is compliance with 'Cisco ASR 9000 Series Aggregation Service Router Hardware Installation Guide'. Check all the FPDs are upto date using 'show hw-module fpd location all'. If the issue persists then copy the error message exactly as it appears, and report it to your technical support representative. If possible, also provide the output of the commands 'show tech-support ethernet interface location <loc>', 'show hw-module fpd location all' and 'admin show inventory'. | The high bias warning indicates that there is potential CFP issue. Suggest to the customer to verify that device is properly inserted. If it is, and the issue persists then suggest to the customer to replace the device with a Cisco certified CFP. The supported optics list is in Cisco CCO document 'Cisco ASR 9000 Transceiver Modules: Line Card Support'. Note: The 'show tech-support ethernet interface location ' might not have all the necessary information in older release (4.1.x and below). Collect the output of the commands 'show controller phy' along with the required info.
CFP-3-LANE_7_HIGH_RX_POWER_WARNING | 3 | PLATFORM | CFP Lane 7 High Rx Power Warning | Environmental monitoring has detected a CFP Rx power greater than or equal to the high Rx power warning threshold. The CFP is the pluggable optics on the line cards. The Rx power threshold values are read from the CFP. | Verify that the device is properly inserted. Verify that the input signal has the necessary attenuation. Replace the attenuator with working one (if any) to isolate bad attenuator. Replace the optics with working one (if any) to isolate bad optics. If the issue persists then copy the error message exactly as it appears, and report it to your technical support representative. If possible, also provide the output of the commands 'show tech-support ethernet interface location <loc>', 'show hw-module fpd location all' and 'admin show inventory'. | The high Rx power warning indicates that the input signal is high. Suggest to the customer to verify that device is properly inserted and that the input is properly attenuated. Ask the customer to isolate bad attenuator, bad optics. If it is, and the issue persists then suggest to the customer to replace the device with a Cisco certified CFP. The supported optics list is in Cisco CCO document 'Cisco ASR 9000 Transceiver Modules: Line Card Support'. Note: The 'show tech-support ethernet interface location ' might not have all the necessary information in older release (4.1.x and below). Collect the output of the commands 'show controller phy' and 'show controller internal' along with the required info.
CFP-3-LANE_7_HIGH_TEMP_WARNING | 3 | PLATFORM | CFP Lane 7 High Temperature Warning | Environmental monitoring has detected a CFP laser temperature greater than or equal to the high temperature warning threshold. The CFP is the pluggable optics on the line cards. The temperature threshold values are read from the CFP. | Verify that the device is properly inserted, the fan is operational and empty slots have filler cards installed. Check the 'show environment temperatures'. If the system temperature is normal then replace the optics with working one (if any). If the system temperature is not normal, verify the fan speed and make sure installation is compliance with 'Cisco ASR 9000 Series Aggregation Service Router Hardware Installation Guide'. Check specifically the 'Chassis Air Flow Guidelines' and 'Rack-Mounting and Air Flow clearance guidelines'. If the issue persists then copy the error message exactly as it appears, and report it to your technical support representative. If possible, also provide the output of the commands 'show tech-support ethernet interface location <loc>', 'show hw-module fpd location all', 'admin show inventory', 'show environment temperatures' and 'admin show environment fans'. | The high temperature warning indicates that there is an environmental issue. Suggest to the customer to verify that there is no environmental issue where the system is located. Verify the system temperature with the 'show environment temperatures'. If the system temperature is in normal range then suggest to the customer to replace the device with a Cisco certified CFP. The supported optics list is in Cisco CCO document 'Cisco ASR 9000 Transceiver Modules: Line Card Support'. Note: Collect the ouput of 'admin show diag fans'. Also, the 'show tech-support ethernet interface location ' might not have all the necessary information in older release (4.1.x and below). Collect the output of the commands 'show controller phy' and 'show controller internal' along with the required info.
CFP-3-LANE_7_HIGH_TX_POWER_WARNING | 3 | PLATFORM | CFP Lane 7 High Tx Power Warning | Environmental monitoring has detected a CFP Tx power greater than or equal to the high Tx power warning threshold. The CFP is the pluggable optics on the line cards. The Tx power threshold values are read from the CFP. | Verify that the device is properly inserted. Replace the CFP with a working one (if any) to isolate bad optics. If the issue persists then copy the error message exactly as it appears, and report it to your technical support representative. If possible, also provide the output of the commands 'show tech-support ethernet interface location <loc>', 'show hw-module fpd location all' and 'admin show inventory'. | The high Tx power warning indicates that there is potential CFP issue. Suggest to the customer to verify that device is properly inserted. If it is, and the issue persists then suggest to the customer to replace the device with a Cisco certified CFP. The supported optics list is in Cisco CCO document 'Cisco ASR 9000 Transceiver Modules: Line Card Support'. Note: The 'show tech-support ethernet interface location ' might not have all the necessary information in older release (4.1.x and below). Collect the output of the commands 'show controller phy' and 'show controller internal' along with the required info.
CFP-3-LANE_7_LOW_BIAS_WARNING | 3 | PLATFORM | CFP Lane 7 Low Laser Bias Warning | Environmental monitoring has detected a CFP laser bias less than or equal to the low laser bias warning threshold. The CFP is the pluggable optics on the line cards. The laser bias threshold values are read from the CFP. | Verify that the device is properly inserted. Check installation is compliance with 'Cisco ASR 9000 Series Aggregation Service Router Hardware Installation Guide'. Check all the FPDs are upto date using 'show hw-module fpd location all'. If the issue persists then copy the error message exactly as it appears, and report it to your technical support representative. If possible, also provide the output of the commands 'show tech-support ethernet interface location <loc>', 'show hw-module fpd location all' and 'admin show inventory'. | The low bias warning indicates that there is potential CFP issue. Suggest to the customer to verify that device is properly inserted. If it is, and the issue persists then suggest to the customer to replace the device with a Cisco certified CFP. The supported optics list is in Cisco CCO document 'Cisco ASR 9000 Transceiver Modules: Line Card Support'. Note: The 'show tech-support ethernet interface location ' might not have all the necessary information in older release (4.1.x and below). Collect the output of the commands 'show controller phy' along with the required info.
CFP-3-LANE_7_LOW_RX_POWER_WARNING | 3 | PLATFORM | CFP Lane 7 Low Rx Power Warning | Environmental monitoring has detected a CFP Rx power less than or equal to the low Rx power warning threshold. The CFP is the pluggable optics on the line cards. The Rx power threshold values are read from the CFP. | Verify that device and RX fiber is properly inserted. Verify that the far end is enabled and transmitting and the input attenuation is not too high. Replace the attenuator with working one (if any) to isolate bad attenuator. Replace the optics with working one (if any) to isolate bad optics. If the issue persists then copy the error message exactly as it appears, and report it to your technical support representative. If possible, also provide the output of the commands 'show tech-support ethernet interface location <loc>', 'show hw-module fpd location all' and 'admin show inventory'. | The low Rx power warning indicates that there is potential issue on the input fiber. Suggest to the customer to verify recommended actions listed above. If the issue persists then suggest to the customer to replace the device with a Cisco certified CFP. The supported optics list is in Cisco CCO document 'Cisco ASR 9000 Transceiver Modules: Line Card Support'. Note: The 'show tech-support ethernet interface location ' might not have all the necessary information in older release (4.1.x and below). Collect the output of the commands 'show controller phy' and 'show controller internal' along with the required info.
CFP-3-LANE_7_LOW_TEMP_WARNING | 3 | PLATFORM | CFP Lane 7 Low Temperature Warning | Environmental monitoring has detected a CFP laser temperature less than or equal to the low temperature warning threshold. The CFP is the pluggable optics on the line cards. The temperature threshold values are read from the CFP. | The system detected a low temperature threshold crossing which normally won't affect any service. Monitor the system to see if the condition clears. Generally no action needs to be taken for this condition and is more informational. If any service is affected, check the device is properly inserted. Replace the CFP with working one (if any). Check all the FPDs are upto date using 'show hw-module fpd location all'. If the issue persists then copy the error message exactly as it appears, and report it to your technical support representative. If possible, also provide the output of the commands 'show tech-support ethernet interface location <loc>', 'show hw-module fpd location all', 'admin show inventory', 'show environment temperatures' and 'admin show environment fans'. | The low temperature warning generally won't affect any service. If the customer reports any service affected, suggest the customer to replace the device with a Cisco certified CFP. The supported optics list is in Cisco CCO document 'Cisco ASR 9000 Transceiver Modules: Line Card Support'.
CFP-3-LANE_7_LOW_TX_POWER_WARNING | 3 | PLATFORM | CFP Lane 7 Low Tx Power Warning | Environmental monitoring has detected a CFP Tx power less than or equal to the low Tx power warning threshold. The CFP is the pluggable optics on the line cards. The Tx power threshold values are read from the CFP. | Verify that the device is properly inserted. Replace the CFP with a working one (if any) to isolate bad optics. If the issue persists then copy the error message exactly as it appears, and report it to your technical support representative. If possible, also provide the output of the commands 'show tech-support ethernet interface location <loc>', 'show hw-module fpd location all' and 'admin show inventory'. | The low Tx power warning indicates that there is potential CFP issue. Suggest to the customer to verify that device is properly inserted. If it is, and the issue persists then suggest to the customer to replace the device with a Cisco certified CFP. The supported optics list is in Cisco CCO document 'Cisco ASR 9000 Transceiver Modules: Line Card Support'. Note: The 'show tech-support ethernet interface location ' might not have all the necessary information in older release (4.1.x and below). Collect the output of the commands 'show controller phy' and 'show controller internal' along with the required info.
CFP-3-LANE_8_HIGH_BIAS_WARNING | 3 | PLATFORM | CFP Lane 8 High Bias Warning | Environmental monitoring has detected a CFP laser bias greater than or equal to the high laser bias warning threshold. The CFP is the pluggable optics on the line cards. The laser bias threshold values are read from the CFP. | Verify that the device is properly inserted. Check installation is compliance with 'Cisco ASR 9000 Series Aggregation Service Router Hardware Installation Guide'. Check all the FPDs are upto date using 'show hw-module fpd location all'. If the issue persists then copy the error message exactly as it appears, and report it to your technical support representative. If possible, also provide the output of the commands 'show tech-support ethernet interface location <loc>', 'show hw-module fpd location all' and 'admin show inventory'. | The high bias warning indicates that there is potential CFP issue. Suggest to the customer to verify that device is properly inserted. If it is, and the issue persists then suggest to the customer to replace the device with a Cisco certified CFP. The supported optics list is in Cisco CCO document 'Cisco ASR 9000 Transceiver Modules: Line Card Support'. Note: The 'show tech-support ethernet interface location ' might not have all the necessary information in older release (4.1.x and below). Collect the output of the commands 'show controller phy' along with the required info.
CFP-3-LANE_8_HIGH_RX_POWER_WARNING | 3 | PLATFORM | CFP Lane 8 High Rx Power Warning | Environmental monitoring has detected a CFP Rx power greater than or equal to the high Rx power warning threshold. The CFP is the pluggable optics on the line cards. The Rx power threshold values are read from the CFP. | Verify that the device is properly inserted. Verify that the input signal has the necessary attenuation. Replace the attenuator with working one (if any) to isolate bad attenuator. Replace the optics with working one (if any) to isolate bad optics. If the issue persists then copy the error message exactly as it appears, and report it to your technical support representative. If possible, also provide the output of the commands 'show tech-support ethernet interface location <loc>', 'show hw-module fpd location all' and 'admin show inventory'. | The high Rx power warning indicates that the input signal is high. Suggest to the customer to verify that device is properly inserted and that the input is properly attenuated. Ask the customer to isolate bad attenuator, bad optics. If it is, and the issue persists then suggest to the customer to replace the device with a Cisco certified CFP. The supported optics list is in Cisco CCO document 'Cisco ASR 9000 Transceiver Modules: Line Card Support'. Note: The 'show tech-support ethernet interface location ' might not have all the necessary information in older release (4.1.x and below). Collect the output of the commands 'show controller phy' and 'show controller internal' along with the required info.
CFP-3-LANE_8_HIGH_TEMP_WARNING | 3 | PLATFORM | CFP Lane 8 High Temperature Warning | Environmental monitoring has detected a CFP laser temperature greater than or equal to the high temperature warning threshold. The CFP is the pluggable optics on the line cards. The temperature threshold values are read from the CFP. | Verify that the device is properly inserted, the fan is operational and empty slots have filler cards installed. Check the 'show environment temperatures'. If the system temperature is normal then replace the optics with working one (if any). If the system temperature is not normal, verify the fan speed and make sure installation is compliance with 'Cisco ASR 9000 Series Aggregation Service Router Hardware Installation Guide'. Check specifically the 'Chassis Air Flow Guidelines' and 'Rack-Mounting and Air Flow clearance guidelines'. If the issue persists then copy the error message exactly as it appears, and report it to your technical support representative. If possible, also provide the output of the commands 'show tech-support ethernet interface location <loc>', 'show hw-module fpd location all', 'admin show inventory', 'show environment temperatures' and 'admin show environment fans'. | The high temperature warning indicates that there is an environmental issue. Suggest to the customer to verify that there is no environmental issue where the system is located. Verify the system temperature with the 'show environment temperatures'. If the system temperature is in normal range then suggest to the customer to replace the device with a Cisco certified CFP. The supported optics list is in Cisco CCO document 'Cisco ASR 9000 Transceiver Modules: Line Card Support'. Note: Collect the ouput of 'admin show diag fans'. Also, the 'show tech-support ethernet interface location ' might not have all the necessary information in older release (4.1.x and below). Collect the output of the commands 'show controller phy' and 'show controller internal' along with the required info.
CFP-3-LANE_8_HIGH_TX_POWER_WARNING | 3 | PLATFORM | CFP Lane 8 High Tx Power Warning | Environmental monitoring has detected a CFP Tx power greater than or equal to the high Tx power warning threshold. The CFP is the pluggable optics on the line cards. The Tx power threshold values are read from the CFP. | Verify that the device is properly inserted. Replace the CFP with a working one (if any) to isolate bad optics. If the issue persists then copy the error message exactly as it appears, and report it to your technical support representative. If possible, also provide the output of the commands 'show tech-support ethernet interface location <loc>', 'show hw-module fpd location all' and 'admin show inventory'. | The high Tx power warning indicates that there is potential CFP issue. Suggest to the customer to verify that device is properly inserted. If it is, and the issue persists then suggest to the customer to replace the device with a Cisco certified CFP. The supported optics list is in Cisco CCO document 'Cisco ASR 9000 Transceiver Modules: Line Card Support'. Note: The 'show tech-support ethernet interface location ' might not have all the necessary information in older release (4.1.x and below). Collect the output of the commands 'show controller phy' and 'show controller internal' along with the required info.
CFP-3-LANE_8_LOW_BIAS_WARNING | 3 | PLATFORM | CFP Lane 8 Low Laser Bias Warning | Environmental monitoring has detected a CFP laser bias less than or equal to the low laser bias warning threshold. The CFP is the pluggable optics on the line cards. The laser bias threshold values are read from the CFP. | Verify that the device is properly inserted. Check installation is compliance with 'Cisco ASR 9000 Series Aggregation Service Router Hardware Installation Guide'. Check all the FPDs are upto date using 'show hw-module fpd location all'. If the issue persists then copy the error message exactly as it appears, and report it to your technical support representative. If possible, also provide the output of the commands 'show tech-support ethernet interface location <loc>', 'show hw-module fpd location all' and 'admin show inventory'. | The low bias warning indicates that there is potential CFP issue. Suggest to the customer to verify that device is properly inserted. If it is, and the issue persists then suggest to the customer to replace the device with a Cisco certified CFP. The supported optics list is in Cisco CCO document 'Cisco ASR 9000 Transceiver Modules: Line Card Support'. Note: The 'show tech-support ethernet interface location ' might not have all the necessary information in older release (4.1.x and below). Collect the output of the commands 'show controller phy' along with the required info.
CFP-3-LANE_8_LOW_RX_POWER_WARNING | 3 | PLATFORM | CFP Lane 8 Low Rx Power Warning | Environmental monitoring has detected a CFP Rx power less than or equal to the low Rx power warning threshold. The CFP is the pluggable optics on the line cards. The Rx power threshold values are read from the CFP. | Verify that device and RX fiber is properly inserted. Verify that the far end is enabled and transmitting and the input attenuation is not too high. Replace the attenuator with working one (if any) to isolate bad attenuator. Replace the optics with working one (if any) to isolate bad optics. If the issue persists then copy the error message exactly as it appears, and report it to your technical support representative. If possible, also provide the output of the commands 'show tech-support ethernet interface location <loc>', 'show hw-module fpd location all' and 'admin show inventory'. | The low Rx power warning indicates that there is potential issue on the input fiber. Suggest to the customer to verify recommended actions listed above. If the issue persists then suggest to the customer to replace the device with a Cisco certified CFP. The supported optics list is in Cisco CCO document 'Cisco ASR 9000 Transceiver Modules: Line Card Support'. Note: The 'show tech-support ethernet interface location ' might not have all the necessary information in older release (4.1.x and below). Collect the output of the commands 'show controller phy' and 'show controller internal' along with the required info.
CFP-3-LANE_8_LOW_TEMP_WARNING | 3 | PLATFORM | CFP Lane 8 Low Temperature Warning | Environmental monitoring has detected a CFP laser temperature less than or equal to the low temperature warning threshold. The CFP is the pluggable optics on the line cards. The temperature threshold values are read from the CFP. | The system detected a low temperature threshold crossing which normally won't affect any service. Monitor the system to see if the condition clears. Generally no action needs to be taken for this condition and is more informational. If any service is affected, check the device is properly inserted. Replace the CFP with working one (if any). Check all the FPDs are upto date using 'show hw-module fpd location all'. If the issue persists then copy the error message exactly as it appears, and report it to your technical support representative. If possible, also provide the output of the commands 'show tech-support ethernet interface location <loc>', 'show hw-module fpd location all', 'admin show inventory', 'show environment temperatures' and 'admin show environment fans'. | The low temperature warning generally won't affect any service. If the customer reports any service affected, suggest the customer to replace the device with a Cisco certified CFP. The supported optics list is in Cisco CCO document 'Cisco ASR 9000 Transceiver Modules: Line Card Support'.
CFP-3-LANE_8_LOW_TX_POWER_WARNING | 3 | PLATFORM | CFP Lane 8 Low Tx Power Warning | Environmental monitoring has detected a CFP Tx power less than or equal to the low Tx power warning threshold. The CFP is the pluggable optics on the line cards. The Tx power threshold values are read from the CFP. | Verify that the device is properly inserted. Replace the CFP with a working one (if any) to isolate bad optics. If the issue persists then copy the error message exactly as it appears, and report it to your technical support representative. If possible, also provide the output of the commands 'show tech-support ethernet interface location <loc>', 'show hw-module fpd location all' and 'admin show inventory'. | The low Tx power warning indicates that there is potential CFP issue. Suggest to the customer to verify that device is properly inserted. If it is, and the issue persists then suggest to the customer to replace the device with a Cisco certified CFP. The supported optics list is in Cisco CCO document 'Cisco ASR 9000 Transceiver Modules: Line Card Support'. Note: The 'show tech-support ethernet interface location ' might not have all the necessary information in older release (4.1.x and below). Collect the output of the commands 'show controller phy' and 'show controller internal' along with the required info.
CFP-3-LANE_9_HIGH_BIAS_WARNING | 3 | PLATFORM | CFP Lane 9 High Bias Warning | Environmental monitoring has detected a CFP laser bias greater than or equal to the high laser bias warning threshold. The CFP is the pluggable optics on the line cards. The laser bias threshold values are read from the CFP. | Verify that the device is properly inserted. Check installation is compliance with 'Cisco ASR 9000 Series Aggregation Service Router Hardware Installation Guide'. Check all the FPDs are upto date using 'show hw-module fpd location all'. If the issue persists then copy the error message exactly as it appears, and report it to your technical support representative. If possible, also provide the output of the commands 'show tech-support ethernet interface location <loc>', 'show hw-module fpd location all' and 'admin show inventory'. | The high bias warning indicates that there is potential CFP issue. Suggest to the customer to verify that device is properly inserted. If it is, and the issue persists then suggest to the customer to replace the device with a Cisco certified CFP. The supported optics list is in Cisco CCO document 'Cisco ASR 9000 Transceiver Modules: Line Card Support'. Note: The 'show tech-support ethernet interface location ' might not have all the necessary information in older release (4.1.x and below). Collect the output of the commands 'show controller phy' along with the required info.
CFP-3-LANE_9_HIGH_RX_POWER_WARNING | 3 | PLATFORM | CFP Lane 9 High Rx Power Warning | Environmental monitoring has detected a CFP Rx power greater than or equal to the high Rx power warning threshold. The CFP is the pluggable optics on the line cards. The Rx power threshold values are read from the CFP. | Verify that the device is properly inserted. Verify that the input signal has the necessary attenuation. Replace the attenuator with working one (if any) to isolate bad attenuator. Replace the optics with working one (if any) to isolate bad optics. If the issue persists then copy the error message exactly as it appears, and report it to your technical support representative. If possible, also provide the output of the commands 'show tech-support ethernet interface location <loc>', 'show hw-module fpd location all' and 'admin show inventory'. | The high Rx power warning indicates that the input signal is high. Suggest to the customer to verify that device is properly inserted and that the input is properly attenuated. Ask the customer to isolate bad attenuator, bad optics. If it is, and the issue persists then suggest to the customer to replace the device with a Cisco certified CFP. The supported optics list is in Cisco CCO document 'Cisco ASR 9000 Transceiver Modules: Line Card Support'. Note: The 'show tech-support ethernet interface location ' might not have all the necessary information in older release (4.1.x and below). Collect the output of the commands 'show controller phy' and 'show controller internal' along with the required info.
CFP-3-LANE_9_HIGH_TEMP_WARNING | 3 | PLATFORM | CFP Lane 9 High Temperature Warning | Environmental monitoring has detected a CFP laser temperature greater than or equal to the high temperature warning threshold. The CFP is the pluggable optics on the line cards. The temperature threshold values are read from the CFP. | Verify that the device is properly inserted, the fan is operational and empty slots have filler cards installed. Check the 'show environment temperatures'. If the system temperature is normal then replace the optics with working one (if any). If the system temperature is not normal, verify the fan speed and make sure installation is compliance with 'Cisco ASR 9000 Series Aggregation Service Router Hardware Installation Guide'. Check specifically the 'Chassis Air Flow Guidelines' and 'Rack-Mounting and Air Flow clearance guidelines'. If the issue persists then copy the error message exactly as it appears, and report it to your technical support representative. If possible, also provide the output of the commands 'show tech-support ethernet interface location <loc>', 'show hw-module fpd location all', 'admin show inventory', 'show environment temperatures' and 'admin show environment fans'. | The high temperature warning indicates that there is an environmental issue. Suggest to the customer to verify that there is no environmental issue where the system is located. Verify the system temperature with the 'show environment temperatures'. If the system temperature is in normal range then suggest to the customer to replace the device with a Cisco certified CFP. The supported optics list is in Cisco CCO document 'Cisco ASR 9000 Transceiver Modules: Line Card Support'. Note: Collect the ouput of 'admin show diag fans'. Also, the 'show tech-support ethernet interface location ' might not have all the necessary information in older release (4.1.x and below). Collect the output of the commands 'show controller phy' and 'show controller internal' along with the required info.
CFP-3-LANE_9_HIGH_TX_POWER_WARNING | 3 | PLATFORM | CFP Lane 9 High Tx Power Warning | Environmental monitoring has detected a CFP Tx power greater than or equal to the high Tx power warning threshold. The CFP is the pluggable optics on the line cards. The Tx power threshold values are read from the CFP. | Verify that the device is properly inserted. Replace the CFP with a working one (if any) to isolate bad optics. If the issue persists then copy the error message exactly as it appears, and report it to your technical support representative. If possible, also provide the output of the commands 'show tech-support ethernet interface location <loc>', 'show hw-module fpd location all' and 'admin show inventory'. | The high Tx power warning indicates that there is potential CFP issue. Suggest to the customer to verify that device is properly inserted. If it is, and the issue persists then suggest to the customer to replace the device with a Cisco certified CFP. The supported optics list is in Cisco CCO document 'Cisco ASR 9000 Transceiver Modules: Line Card Support'. Note: The 'show tech-support ethernet interface location ' might not have all the necessary information in older release (4.1.x and below). Collect the output of the commands 'show controller phy' and 'show controller internal' along with the required info.
CFP-3-LANE_9_LOW_BIAS_WARNING | 3 | PLATFORM | CFP Lane 9 Low Laser Bias Warning | Environmental monitoring has detected a CFP laser bias less than or equal to the low laser bias warning threshold. The CFP is the pluggable optics on the line cards. The laser bias threshold values are read from the CFP. | Verify that the device is properly inserted. Check installation is compliance with 'Cisco ASR 9000 Series Aggregation Service Router Hardware Installation Guide'. Check all the FPDs are upto date using 'show hw-module fpd location all'. If the issue persists then copy the error message exactly as it appears, and report it to your technical support representative. If possible, also provide the output of the commands 'show tech-support ethernet interface location <loc>', 'show hw-module fpd location all' and 'admin show inventory'. | The low bias warning indicates that there is potential CFP issue. Suggest to the customer to verify that device is properly inserted. If it is, and the issue persists then suggest to the customer to replace the device with a Cisco certified CFP. The supported optics list is in Cisco CCO document 'Cisco ASR 9000 Transceiver Modules: Line Card Support'. Note: The 'show tech-support ethernet interface location ' might not have all the necessary information in older release (4.1.x and below). Collect the output of the commands 'show controller phy' along with the required info.
CFP-3-LANE_9_LOW_RX_POWER_WARNING | 3 | PLATFORM | CFP Lane 9 Low Rx Power Warning | Environmental monitoring has detected a CFP Rx power less than or equal to the low Rx power warning threshold. The CFP is the pluggable optics on the line cards. The Rx power threshold values are read from the CFP. | Verify that device and RX fiber is properly inserted. Verify that the far end is enabled and transmitting and the input attenuation is not too high. Replace the attenuator with working one (if any) to isolate bad attenuator. Replace the optics with working one (if any) to isolate bad optics. If the issue persists then copy the error message exactly as it appears, and report it to your technical support representative. If possible, also provide the output of the commands 'show tech-support ethernet interface location <loc>', 'show hw-module fpd location all' and 'admin show inventory'. | The low Rx power warning indicates that there is potential issue on the input fiber. Suggest to the customer to verify recommended actions listed above. If the issue persists then suggest to the customer to replace the device with a Cisco certified CFP. The supported optics list is in Cisco CCO document 'Cisco ASR 9000 Transceiver Modules: Line Card Support'. Note: The 'show tech-support ethernet interface location ' might not have all the necessary information in older release (4.1.x and below). Collect the output of the commands 'show controller phy' and 'show controller internal' along with the required info.
CFP-3-LANE_9_LOW_TEMP_WARNING | 3 | PLATFORM | CFP Lane 9 Low Temperature Warning | Environmental monitoring has detected a CFP laser temperature less than or equal to the low temperature warning threshold. The CFP is the pluggable optics on the line cards. The temperature threshold values are read from the CFP. | The system detected a low temperature threshold crossing which normally won't affect any service. Monitor the system to see if the condition clears. Generally no action needs to be taken for this condition and is more informational. If any service is affected, check the device is properly inserted. Replace the CFP with working one (if any). Check all the FPDs are upto date using 'show hw-module fpd location all'. If the issue persists then copy the error message exactly as it appears, and report it to your technical support representative. If possible, also provide the output of the commands 'show tech-support ethernet interface location <loc>', 'show hw-module fpd location all', 'admin show inventory', 'show environment temperatures' and 'admin show environment fans'. | The low temperature warning generally won't affect any service. If the customer reports any service affected, suggest the customer to replace the device with a Cisco certified CFP. The supported optics list is in Cisco CCO document 'Cisco ASR 9000 Transceiver Modules: Line Card Support'.
CFP-3-LANE_9_LOW_TX_POWER_WARNING | 3 | PLATFORM | CFP Lane 9 Low Tx Power Warning | Environmental monitoring has detected a CFP Tx power less than or equal to the low Tx power warning threshold. The CFP is the pluggable optics on the line cards. The Tx power threshold values are read from the CFP. | Verify that the device is properly inserted. Replace the CFP with a working one (if any) to isolate bad optics. If the issue persists then copy the error message exactly as it appears, and report it to your technical support representative. If possible, also provide the output of the commands 'show tech-support ethernet interface location <loc>', 'show hw-module fpd location all' and 'admin show inventory'. | The low Tx power warning indicates that there is potential CFP issue. Suggest to the customer to verify that device is properly inserted. If it is, and the issue persists then suggest to the customer to replace the device with a Cisco certified CFP. The supported optics list is in Cisco CCO document 'Cisco ASR 9000 Transceiver Modules: Line Card Support'. Note: The 'show tech-support ethernet interface location ' might not have all the necessary information in older release (4.1.x and below). Collect the output of the commands 'show controller phy' and 'show controller internal' along with the required info.
CFP-3-LOW_BIAS_WARNING | 3 | PLATFORM | CFP Low Laser Bias Warning | Environmental monitoring has detected a CFP bias less than or equal to the low laser bias warning threshold. The CFP is the pluggable optics on the line cards. The laser bias threshold values are read from the CFP. | Verify that the device is properly inserted. Check installation is compliance with 'Cisco ASR 9000 Series Aggregation Service Router Hardware Installation Guide'. Check all the FPDs are upto date using 'show hw-module fpd location all'. If the issue persists then copy the error message exactly as it appears, and report it to your technical support representative. If possible, also provide the output of the commands 'show tech-support ethernet interface location <loc>', 'show hw-module fpd location all' and 'admin show inventory'. | The low bias warning indicates that there is potential CFP issue. Suggest to the customer to verify that device is properly inserted. If it is, and the issue persists then suggest to the customer to replace the device with a Cisco certified CFP. The supported optics list is in Cisco CCO document 'Cisco ASR 9000 Transceiver Modules: Line Card Support'. Note: The 'show tech-support ethernet interface location ' might not have all the necessary information in older release (4.1.x and below). Collect the output of the commands 'show controller phy' along with the required info.
CFP-3-LOW_TEMP_WARNING | 3 | PLATFORM | CFP Case Low Temperature Warning | Environmental monitoring has detected an CFP temperature less than or equal to the low temperature warning threshold. The CFP is the pluggable optics on the line cards. The temperature threshold values are read from the CFP. | The system detected a low temperature threshold crossing which normally won't affect any service. Monitor the system to see if the condition clears. Generally no action needs to be taken for this condition and is more informational. If any service is affected, check the device is properly inserted. Replace the CFP with working one (if any). Check all the FPDs are upto date using 'show hw-module fpd location all'. If the issue persists then copy the error message exactly as it appears, and report it to your technical support representative. If possible, also provide the output of the commands 'show tech-support ethernet interface location <loc>', 'show hw-module fpd location all', 'admin show inventory', 'show environment temperatures' and 'admin show environment fans'. | The low temperature warning generally won't affect any service. If the customer reports any service affected, suggest the customer to replace the device with a Cisco certified CFP. The supported optics list is in Cisco CCO document 'Cisco ASR 9000 Transceiver Modules: Line Card Support'.
CFP-3-LOW_VOLTAGE_WARNING | 3 | PLATFORM | CFP Case Low Voltage Warning | Environmental monitoring has detected a CFP voltage less than or equal to the low voltage warning threshold. The CFP is the pluggable optics on the line cards. The voltage threshold values are read from the CFP. | Verify that the device is properly inserted. Check the 'show environment voltages'. If the system voltage is normal then replace the optics with working one (if any). If the system voltage is not normal, then make sure installation is compliance with 'Cisco ASR 9000 Series Aggregation Service Router Hardware Installation Guide'. Check all the FPDs are upto date using 'show hw-module fpd location all'. If the issue persists then copy the error message exactly as it appears, and report it to your technical support representative. If possible, also provide the output of the commands 'show tech-support ethernet interface location <loc>', 'show hw-module fpd location all', 'admin show inventory' and 'show environment voltages'. | The low voltage warning indicates that there is potential CFP issue. Suggest to the customer to verify that device is properly inserted. If it is, and the issue persists then suggest to the customer to replace the device with a Cisco certified CFP. The supported optics list is in Cisco CCO document 'Cisco ASR 9000 Transceiver Modules: Line Card Support'. Note: The 'show tech-support ethernet interface location ' might not have all the necessary information in older release (4.1.x and below). Collect the output of the commands 'show controller phy' along with the required info.
CGV6_SERVICES-2-ERR_CGV6_SERVICES_INIT | 2 | PLATFORM | [chars] [hex] | An error occurred in initialization of CGV6 Services . If this occurred during process startup or RP Switchover, then the process may be restarted. | Restart the cgv6_services process (process restart cgv6_services location <>) If the issue persists, do a cold reboot Services CGV6 MSC.If the message recurs, copy the error message exactly as it appears on the console or in the system log, call your Cisco technical support representative and provide the representative with the gathered information. | This error indicates that the CGV6 SERVICES is not initialised correctly. Roddick service card may not be in usable state due to this. 'debug cgv6 info', 'debug cgv6 error', 'show cgv6 services trace info'and 'show cgv6 services trace error' are useful commands to debug the issue. Refer http://zed.cisco.com/confluence/display/GSRTR/Carrier+Grade+NAT
CGV6_SERVICES-3-CGV6_SERVICES | 3 | PLATFORM | [chars] | An error occurred in initialization of CGV6 Services . If this occurred during process startup or RP Switchover, then the process may be restarted. | Restart the cgv6_services process (process restart cgv6_services location <>) If the issue persists, do a cold reboot Services CGV6 MSC.If the message recurs, copy the error message exactly as it appears on the console or in the system log, call your Cisco technical support representative and provide the representative with the gathered information. | This error indicates that the CGV6 SERVICES is not initialised correctly. Roddick service card may not be in usable state due to this. 'debug cgv6 info', 'debug cgv6 error', 'show cgv6 services trace info'and 'show cgv6 services trace error' are useful commands to debug the issue. Refer http://zed.cisco.com/confluence/display/GSRTR/Carrier+Grade+NAT
CGV6_SERVICES-3-DEBUG_FAIL | 3 | PLATFORM | cgv6_services_show_ltrace: [chars] [chars] | The message indicates, the supplied ltrace pathname is not a valid one. This error should not impact any major functionality. The message will indicate the cause of the error. | Please provide the logs of the following commands: Copy the error message exactly as it appears on the console or in the system log. Issue the <CmdBold>cmd<noCmdBold> command to gather data that may provide information to determine the nature of the error. If you cannot determine the nature of the error from the error message text or from the <CmdBold>cmd<noCmdBold> output, call your Cisco technical support representative and provide the representative with the gathered information. 'show cgv6 services trace info' 'show cgv6 services trace error' | Refer information mentioned in: http://wikicentral.cisco.com/display/PROJECT/CGv6-ISM http://wikicentral.cisco.com/display/PROJECT/CGv6-ISM-TSG-FAQ
CGV6_SERVICES-3-ERROR | 3 | PLATFORM | [chars]: [chars]: [hex] | A fatal error occurred in the cgv6 services process which involves exiting the process. | collect the info from 'show diag', 'show platform', 'show inv' | This error indicates that the cgv6 service process detected a fatal condition. This does not mean the CGV6 HW is in fault always. The message will inform the severity.
CGV6_SERVICES-3-MSG_ERROR | 3 | PLATFORM | cgv6_services error: [chars] | An error occurred in the cgv6 services process during process initialization or process communication. | collect the info from 'show diag', 'show platform', 'show inv', 'show logging' | This error indicates that the cgv6 service process detected a malicious condition. This does not mean the CGV6 HW is in fault always, howwver the process can be in uninitialized state or some failure has happened while communicating to other processes.
CGV6_SERVICES-6-INFO | 6 | PLATFORM | [chars] | This is a debug message in the CGV6 SERVICE PROCESS to indicate anomolies which are not FATAL. Some of the messages may indicate a failure to allocate resources needed by applications. In many cases these messages must not keep appearing after the temperory situation is resolved. | 'show logging' to confirm errors | Debug message for cgv6_asic_show.
CGV6_SERVICES-7-DEBUG | 7 | PLATFORM | [chars]: [chars] errno [dec] | This is a debug message in the CGV6 SERVICES PROCESS to indicate anomolies which are not FATAL. Some of the messages may indicate a failure to allocate resources needed by applications. In many cases these messages must not keep appearing after the temperory situation is resolved. | 'show logging' to confirm errors | Debug message for cgv6_asic_show.
CGV6_SERVICES-7-GENERIC_ERROR | 7 | PLATFORM | [chars] [hex] | A generic error occurred in Services CGV6 SERVICE. Cause of the error will be mentioned in the message displayed. | No action is required. | This message indicates that a generic error occurred in Services CGV6. This message is for Debugging purposes. Refer http://zed.cisco.com/confluence/display/GSRTR/Carrier+Grade+NAT
CGV6_SERVICES-7-GENERIC_INFO | 7 | PLATFORM | Info: [chars] | The message is used to report generic info about Services CGV6 SERVICES. | *NONE* | Informational message from Services CGV6 SERVICES.
CHP-0-FAULT_RECOVERY_ERR | -- | PLATFORM | The fault recovery procedure for the ToFab component of the fabric driver has failed. The root fault was: [chars] | When a hardware fault occurs and the device driver cannot correct it, the Platform Manager is required to reset the ASICs. This error indicates that the Platform Manager failed to reset the ASICs and the hardware on the PRP may not be in an operational state. This condition affects the functionality of the entire router. %s is the Interrupt Source. | If the system has not failed over automatically and a redundant route processor card has been configured: 1 - force a failover with the following command in admin mode: 'redundancy switchover' 2 - reload the route processor card that failed with the following command in admin mode: 'reload location RP/0/x/CPU0 ' where x is the slot of route processor that generated the error. If no redundant RP is configured you will need to reboot the router by issuing the reload command. Call your Cisco technical support representative and provide the gathered information. Copy the error message exactly as it appears on the console or in the system log, call your Cisco technical support representative and provide the representative with the gathered information. | The ToFab device driver running in the fabricq_prp_driver process has detected errors at a rate which warrants reseting the ASICs. When this condition occurs the device driver calls on the Platform Manager to reset ASICs. This error indicates that the Platform Manager failed to reset the ASICs. If an automatic fail over has not occured the system is unable to recover by itself. Operator intervention is required to put the route processor in an operational state. If a redundant Route Processor card has been configured, an operator initiated failover is recommended. The procedure will not be service interrupting. If a redundant Route Processor is not configured, the card will need to be reloaded and the entire router will reboot. Persistent hardware faults such as the one that resulted in this error are usually caused by hardware defects. The failure of the Platform Manager to reset the ASICs may also indicate a software problem. Report this to Engineering. Use Topic to search for a similar DDTS. If you find none, write a DDTS for this problem. See EDCS-306371 chapter 6 for details.
CHP-3-CRC_ERR | 3 | PLATFORM | chopper dll: block: [chars], entity: [chars] had CRC error, count: [dec] | PII block got a packet from the entity mentioned above with a CRC error. | Reduce other system activity to ease memory demands. If conditions warrant, upgrade to a larger memory configuration. | --
CHP-3-DEVICE_HALT | 3 | PLATFORM | TFQ: device halted, sub-block: [chars], halted entity: [chars] | TFQ, ASIC got halted. The halted block and its parent block are provided | Copy the error message exactly as it appears on the console or in the system log, call your Cisco technical support representative and provide the representative with the gathered information. | --
CHP-3-DMA_ERR | 3 | PLATFORM | Chopper detected a DMA error: Data [hex] | This message indicates that the Chopper hardware found a DMA problem. The hexadecimal data indicates the error register value when the problem is detected. This usually indicates a hardware error. | Copy the error message exactly as it appears on the console or in the system log, call your Cisco technical support representative and provide the representative with the gathered information. | --
CHP-3-FATAL | 3 | PLATFORM | chopper dll: fatal error encountered, reason=[chars] | iqm, chopper dll manager encountered a fatal error and is not able recover from the error. A reason text will be supplied call support with this text. | Copy the error message exactly as it appears on the console or in the system log, call your Cisco technical support representative and provide the representative with the gathered information. | --
CHP-3-FATAL_2 | 3 | PLATFORM | chopper dll: fatal error encountered, reason=[chars], errno=[dec] | chopper encountered a fatal error and is not able to recover from the error. A reason text will be supplied call support with this text. An integer errno will also be printed. | Copy the error message exactly as it appears on the console or in the system log, call your Cisco technical support representative and provide the representative with the gathered information. | --
CHP-3-FUSILLI_PARITY_ERR | 3 | PLATFORM | Chopper detected a Fusilli parity error: Data [hex] | A parity error has been detected on the Chopper to Fusilli interface. The hex number indicates the error cause register value. This usually indicates a hardware problem on the RP. RP may be reset. | Copy the error message exactly as it appears on the console or in the system log, call your Cisco technical support representative and provide the representative with the gathered information. | --
CHP-3-GEN_INFO | 3 | PLATFORM | chopper dll: general information,<[chars]> | The CHP's informational message. | Copy the error message exactly as it appears on the console or in the system log, call your Cisco technical support representative and provide the representative with the gathered information. | --
CHP-3-HWINIT_INCOMPLETE | 3 | PLATFORM | chopper dll: hardware initialization not complete | hardware init is not complete. | Reduce other system activity to ease memory demands. If conditions warrant, upgrade to a larger memory configuration. | --
CHP-3-INFO | 3 | PLATFORM | chopper dll: service degrading error, reason = [chars] | The chopper encountered an error that would lead to degraded service. | Copy the error message exactly as it appears on the console or in the system log, call your Cisco technical support representative and provide the representative with the gathered information. | --
CHP-3-INTR_ENABLE_FAIL | 3 | PLATFORM | chopper dll: intr enable at addr: [hex] mask: [hex] failed. | hardware state is not correct. | Reduce other system activity to ease memory demands. If conditions warrant, upgrade to a larger memory configuration. | --
CHP-3-INTR_STATUS_GET_ERR | 3 | PLATFORM | chopper dll: intr status get failed for: [chars]@[hex], rc=[dec] | Hardware register read failed. | Reduce other system activity to ease memory demands. If conditions warrant, upgrade to a larger memory configuration. | --
CHP-3-MALLOC_FAILED | 3 | PLATFORM | chopper dll: fatal memory allocation error for <[dec]> bytes | CHP encountered a fatal memory allocation error | Reduce other system activity to ease memory demands. If conditions warrant, upgrade to a larger memory configuration. | --
CHP-3-NOT_AVAILABLE | 3 | PLATFORM | chopper dll: asic is not available | hardware state is not correct. | Reduce other system activity to ease memory demands. If conditions warrant, upgrade to a larger memory configuration. | --
CHP-3-NOT_OPERATIONAL | 3 | PLATFORM | chopper dll: asic is not operational, state: [dec] | hardware state is not correct. | Reduce other system activity to ease memory demands. If conditions warrant, upgrade to a larger memory configuration. | --
CHP-3-NOT_YET_IMPLEMENTED | 3 | PLATFORM | chopper dll: this function <[chars]> is not yet implemented | TFQ, chopper dll , a function is not implemented. | Copy the error message exactly as it appears on the console or in the system log, call your Cisco technical support representative and provide the representative with the gathered information. | --
CHP-3-PCI_ERR | 3 | PLATFORM | Chopper detected a PCI error: Data [hex] | A PCI error has been detected by the Chopper PCI interface. The hex number indicates the error cause register value. This usually indicates a hardware problem on the RP. RP may be reset. | Copy the error message exactly as it appears on the console or in the system log, call your Cisco technical support representative and provide the representative with the gathered information. | --
CHP-3-SRAM_PARITY_ERR | 3 | PLATFORM | Chopper detected a SRAM parity error: Data [hex] | A parity error has been detected on the Chopper to SRAM interface. The hex number indicates the error cause register value. This usually indicates a hardware problem on the RP. RP may be reset. | Copy the error message exactly as it appears on the console or in the system log, call your Cisco technical support representative and provide the representative with the gathered information. | --
CHP-6-UNHANDLED_HALT | 6 | PLATFORM | chopper dll: halt not handled, parent: [chars], child: [chars], intr: [dec] | Hardware halt is not handled. | Reduce other system activity to ease memory demands. If conditions warrant, upgrade to a larger memory configuration. | --
CHP-6-UNHANDLED_INTR | 6 | PLATFORM | chopper dll: intr not handled, parent: [chars], child: [chars], group id: [dec], intr: [dec] | Hardware interrupt is not handled in the code, need to implement. | Reduce other system activity to ease memory demands. If conditions warrant, upgrade to a larger memory configuration. | --
CIH-0-ASIC_ERROR_BOARD_RELOAD | -- | PLATFORM | [chars][[dec]]: reload board due to too many reset | Mulitple reset occurred, need to reload board | Due to too many reset, board has been reloaded to recover *None* | Refer to TAC document for detail description of this error
CIH-0-ASIC_ERROR_BOARD_RELOAD | -- | PLATFORM | [chars][[dec]]: reload board due to too many reset | Mulitple reset occurred, need to reload board | Due to too many reset, board has been reloaded to recover *None* | Refer to TAC document for detail description of this error
CIH-0-ASIC_ERROR_RELOAD_SYS | -- | PLATFORM | [chars][[dec]]: [chars] error has occurred[chars]%s [chars] [chars] [chars] | An ASIC error has occured and need to reload system | An error has happened and need to reload the system. Collect required information and contact TAC *None* | Refer to TAC document for detail description of this error
CIH-0-ASIC_ERROR_RELOAD_SYS | -- | PLATFORM | [chars][[dec]]: [chars] error has occurred[chars]%s [hex] [chars] [chars] | An ASIC error has occured and need to reload system | An error has happened and need to reload the system. Collect required information and contact TAC *None* | Refer to TAC document for detail description of this error
CIH-0-ASIC_ERROR_RELOAD_SYS | -- | PLATFORM | [chars][[dec]]: [chars] error has occurred[chars]%s [chars] [chars] [chars] | An ASIC error has occured and need to reload system | An error has happened and need to reload the system. Collect required information and contact TAC *None* | Refer to TAC document for detail description of this error
CIH-0-ASIC_ERROR_RELOAD_SYS | -- | PLATFORM | [chars][[dec]]: [chars] error has occurred[chars]%s [chars] [chars] [chars] | An ASIC error has occured and need to reload system | An error has happened and need to reload the system. Collect required information and contact TAC *None* | Refer to TAC document for detail description of this error
CIH-0-ASIC_ERROR_RELOAD_SYS | -- | PLATFORM | [chars][[dec]]: [chars] error has occurred[chars]%s [chars] [chars] [chars] | An ASIC error has occured and need to reload system | An error has happened and need to reload the system. Collect required information and contact TAC *None* | Refer to TAC document for detail description of this error
CIH-0-ASIC_ERROR_RELOAD_SYS | -- | PLATFORM | [chars][[dec]]: [chars] error has occurred[chars]%s [hex] [chars] [chars] | An ASIC error has occured and need to reload system | An error has happened and need to reload the system. Collect required information and contact TAC *None* | Refer to TAC document for detail description of this error
CIH-0-ASIC_ERROR_RESET_THRESH_CROSS | -- | PLATFORM | [chars][[dec]]: Reset threshold is crossed | Mulitple reset occurred, threshold exceeds | Due to too many reset, board or slice may be reloaded to recover *None* | Refer to TAC document for detail description of this error
CIH-0-ASIC_ERROR_RESET_THRESH_CROSS | -- | PLATFORM | [chars][[dec]]: Reset threshold is crossed | Mulitple reset occurred, threshold exceeds | Due to too many reset, board or slice may be reloaded to recover *None* | Refer to TAC document for detail description of this error
CIH-0-ASIC_ERROR_RESET_THRESH_CROSS | -- | PLATFORM | [chars][[dec]]: Reset threshold is crossed | Mulitple reset occurred, threshold exceeds | Due to too many reset, board or slice may be reloaded to recover *None* | Refer to TAC document for detail description of this error
CIH-0-ASIC_ERROR_RESET_THRESH_CROSS | -- | PLATFORM | [chars][[dec]]: Reset threshold is crossed | Mulitple reset occurred, threshold exceeds | Due to too many reset, board or slice may be reloaded to recover *None* | Refer to TAC document for detail description of this error
CIH-0-ASIC_ERROR_SHUTDOWN_BOARD | -- | PLATFORM | [chars][[dec]]: [chars] error has occurred[chars]%s [chars] [chars] [chars] | An ASIC error has occured and board need shutdown. | An error has happened and board is shutdown. Collect required information and contact TAC *None* | Refer to TAC document for detail description of this error
CIH-0-ASIC_ERROR_SHUTDOWN_BOARD | -- | PLATFORM | [chars][[dec]]: [chars] error has occurred[chars]%s [chars] [chars] [chars] | An ASIC error has occured and board need shutdown. | An error has happened and board is shutdown. Collect required information and contact TAC *None* | Refer to TAC document for detail description of this error
CIH-0-ASIC_ERROR_SHUTDOWN_BOARD | -- | PLATFORM | [chars][[dec]]: [chars] error has occurred[chars]%s [chars] [chars] [chars] | An ASIC error has occured and board need shutdown. | An error has happened and board is shutdown. Collect required information and contact TAC *None* | Refer to TAC document for detail description of this error
CIH-0-ASIC_ERROR_SHUTDOWN_BOARD | -- | PLATFORM | [chars][[dec]]: [chars] error has occurred[chars]%s [chars] [chars] [chars] | An ASIC error has occured and board need shutdown. | An error has happened and board is shutdown. Collect required information and contact TAC *None* | Refer to TAC document for detail description of this error
CIH-0-ASIC_ERROR_SHUTDOWN_BOARD | -- | PLATFORM | [chars][[dec]]: [chars] error has occurred[chars]%s [hex] [chars] [chars] | An ASIC error has occured and board need shutdown. | An error has happened and board is shutdown. Collect required information and contact TAC *None* | Refer to TAC document for detail description of this error
CIH-0-ASIC_ERROR_SHUTDOWN_BOARD | -- | PLATFORM | [chars][[dec]]: [chars] error has occurred[chars]%s [hex] [chars] [chars] | An ASIC error has occured and board need shutdown. | An error has happened and board is shutdown. Collect required information and contact TAC *None* | Refer to TAC document for detail description of this error
CIH-1-ASIC_ERROR_PERSIST | 1 | PLATFORM | [chars][[dec]]: [chars] error has occurred[chars]%s [chars] [chars] [chars] | An ASIC error has occured and been handled. | *None* | Refer to TAC document for detail description of this error
CIH-1-ASIC_ERROR_PERSIST | 1 | PLATFORM | [chars][[dec]]: [chars] error has occurred[chars]%s [hex] [chars] [chars] | An ASIC error has occured and been handled. | *None* | Refer to TAC document for detail description of this error
CIH-1-ASIC_ERROR_PERSIST | 1 | PLATFORM | [chars][[dec]]: [chars] error has occurred[chars]%s [chars] [chars] [chars] | An ASIC error has occured and been handled. | *None* | Refer to TAC document for detail description of this error
CIH-1-ASIC_ERROR_PERSIST | 1 | PLATFORM | [chars][[dec]]: [chars] error has occurred[chars]%s [chars] [chars] [chars] | An ASIC error has occured and been handled. | *None* | Refer to TAC document for detail description of this error
CIH-1-ASIC_ERROR_PERSIST | 1 | PLATFORM | [chars][[dec]]: [chars] error has occurred[chars]%s [chars] [chars] [chars] | An ASIC error has occured and been handled. | *None* | Refer to TAC document for detail description of this error
CIH-1-ASIC_ERROR_PERSIST | 1 | PLATFORM | [chars][[dec]]: [chars] error has occurred[chars]%s [hex] [chars] [chars] | An ASIC error has occured and been handled. | *None* | Refer to TAC document for detail description of this error
CIH-1-ASIC_ERROR_PERSIST_HARD_RESET | 1 | PLATFORM | [chars][[dec]]: [chars] error has occurred[chars]%s [chars] [chars] [chars] | An ASIC error has occured and need a hard reset. | An error has happen and HARD reset has been performed to recover. Collect required information and contact TAC *None* | Refer to TAC document for detail description of this error
CIH-1-ASIC_ERROR_PERSIST_HARD_RESET | 1 | PLATFORM | [chars][[dec]]: [chars] error has occurred[chars]%s [chars] [chars] [chars] | An ASIC error has occured and need a hard reset. | An error has happen and HARD reset has been performed to recover. Collect required information and contact TAC *None* | Refer to TAC document for detail description of this error
CIH-1-ASIC_ERROR_PERSIST_HARD_RESET | 1 | PLATFORM | [chars][[dec]]: [chars] error has occurred[chars]%s [hex] [chars] [chars] | An ASIC error has occured and need a hard reset. | An error has happen and HARD reset has been performed to recover. Collect required information and contact TAC *None* | Refer to TAC document for detail description of this error
CIH-1-ASIC_ERROR_PERSIST_HARD_RESET | 1 | PLATFORM | [chars][[dec]]: [chars] error has occurred[chars]%s [chars] [chars] [chars] | An ASIC error has occured and need a hard reset. | An error has happen and HARD reset has been performed to recover. Collect required information and contact TAC *None* | Refer to TAC document for detail description of this error
CIH-1-ASIC_ERROR_PERSIST_HARD_RESET | 1 | PLATFORM | [chars][[dec]]: [chars] error has occurred[chars]%s [chars] [chars] [chars] | An ASIC error has occured and need a hard reset. | An error has happen and HARD reset has been performed to recover. Collect required information and contact TAC *None* | Refer to TAC document for detail description of this error
CIH-1-ASIC_ERROR_PERSIST_HARD_RESET | 1 | PLATFORM | [chars][[dec]]: [chars] error has occurred[chars]%s [hex] [chars] [chars] | An ASIC error has occured and need a hard reset. | An error has happen and HARD reset has been performed to recover. Collect required information and contact TAC *None* | Refer to TAC document for detail description of this error
CIH-1-ASIC_ERROR_PERSIST_PON_RESET | 1 | PLATFORM | [chars][[dec]]: [chars] error has occurred[chars]%s [hex] [chars] [chars] | An ASIC error has occured and need a power on reset. | An error has happen and PON reset has been performed to recover. Collect required information and contact TAC *None* | Refer to TAC document for detail description of this error
CIH-1-ASIC_ERROR_PERSIST_PON_RESET | 1 | PLATFORM | [chars][[dec]]: [chars] error has occurred[chars]%s [chars] [chars] [chars] | An ASIC error has occured and need a power on reset. | An error has happen and PON reset has been performed to recover. Collect required information and contact TAC *None* | Refer to TAC document for detail description of this error
CIH-1-ASIC_ERROR_PERSIST_PON_RESET | 1 | PLATFORM | [chars][[dec]]: [chars] error has occurred[chars]%s [chars] [chars] [chars] | An ASIC error has occured and need a power on reset. | An error has happen and PON reset has been performed to recover. Collect required information and contact TAC *None* | Refer to TAC document for detail description of this error
CIH-1-ASIC_ERROR_PERSIST_PON_RESET | 1 | PLATFORM | [chars][[dec]]: [chars] error has occurred[chars]%s [chars] [chars] [chars] | An ASIC error has occured and need a power on reset. | An error has happen and PON reset has been performed to recover. Collect required information and contact TAC *None* | Refer to TAC document for detail description of this error
CIH-1-ASIC_ERROR_PERSIST_PON_RESET | 1 | PLATFORM | [chars][[dec]]: [chars] error has occurred[chars]%s [chars] [chars] [chars] | An ASIC error has occured and need a power on reset. | An error has happen and PON reset has been performed to recover. Collect required information and contact TAC *None* | Refer to TAC document for detail description of this error
CIH-1-ASIC_ERROR_PERSIST_PON_RESET | 1 | PLATFORM | [chars][[dec]]: [chars] error has occurred[chars]%s [hex] [chars] [chars] | An ASIC error has occured and need a power on reset. | An error has happen and PON reset has been performed to recover. Collect required information and contact TAC *None* | Refer to TAC document for detail description of this error
CIH-1-ASIC_ERROR_PERSIST_REPROG_RESOURCE | 1 | PLATFORM | [chars][[dec]]: [chars] error has occurred[chars]%s [chars] [chars] [chars] | An ASIC error has occured and need reprogram resource. | An error that causes reprogram resource has happened and been handled *None* | Refer to TAC document for detail description of this error
CIH-1-ASIC_ERROR_PERSIST_REPROG_RESOURCE | 1 | PLATFORM | [chars][[dec]]: [chars] error has occurred[chars]%s [chars] [chars] [chars] | An ASIC error has occured and need reprogram resource. | An error that causes reprogram resource has happened and been handled *None* | Refer to TAC document for detail description of this error
CIH-1-ASIC_ERROR_PERSIST_REPROG_RESOURCE | 1 | PLATFORM | [chars][[dec]]: [chars] error has occurred[chars]%s [chars] [chars] [chars] | An ASIC error has occured and need reprogram resource. | An error that causes reprogram resource has happened and been handled *None* | Refer to TAC document for detail description of this error
CIH-1-ASIC_ERROR_PERSIST_REPROG_RESOURCE | 1 | PLATFORM | [chars][[dec]]: [chars] error has occurred[chars]%s [hex] [chars] [chars] | An ASIC error has occured and need reprogram resource. | An error that causes reprogram resource has happened and been handled *None* | Refer to TAC document for detail description of this error
CIH-1-ASIC_ERROR_PERSIST_REPROG_RESOURCE | 1 | PLATFORM | [chars][[dec]]: [chars] error has occurred[chars]%s [chars] [chars] [chars] | An ASIC error has occured and need reprogram resource. | An error that causes reprogram resource has happened and been handled *None* | Refer to TAC document for detail description of this error
CIH-1-ASIC_ERROR_PERSIST_REPROG_RESOURCE | 1 | PLATFORM | [chars][[dec]]: [chars] error has occurred[chars]%s [hex] [chars] [chars] | An ASIC error has occured and need reprogram resource. | An error that causes reprogram resource has happened and been handled *None* | Refer to TAC document for detail description of this error
CIH-1-ASIC_ERROR_PERSIST_REPROG_RESOURCE_THRESH | 1 | PLATFORM | [chars][[dec]]: [chars] error has occurred[chars]%s [chars] [chars] [chars] | ASIC errors need to reprogram resource have happened, such errors has crossed threshold. | Errors that cause reprogram resource have happened and exceeded threshold. The error condition has been handled. *None* | Refer to TAC document for detail description of this error
CIH-1-ASIC_ERROR_PERSIST_REPROG_RESOURCE_THRESH | 1 | PLATFORM | [chars][[dec]]: [chars] error has occurred[chars]%s [chars] [chars] [chars] | ASIC errors need to reprogram resource have happened, such errors has crossed threshold. | Errors that cause reprogram resource have happened and exceeded threshold. The error condition has been handled. *None* | Refer to TAC document for detail description of this error
CIH-1-ASIC_ERROR_PERSIST_REPROG_RESOURCE_THRESH | 1 | PLATFORM | [chars][[dec]]: [chars] error has occurred[chars]%s [chars] [chars] [chars] | ASIC errors need to reprogram resource have happened, such errors has crossed threshold. | Errors that cause reprogram resource have happened and exceeded threshold. The error condition has been handled. *None* | Refer to TAC document for detail description of this error
CIH-1-ASIC_ERROR_PERSIST_REPROG_RESOURCE_THRESH | 1 | PLATFORM | [chars][[dec]]: [chars] error has occurred[chars]%s [hex] [chars] [chars] | ASIC errors need to reprogram resource have happened, such errors has crossed threshold. | Errors that cause reprogram resource have happened and exceeded threshold. The error condition has been handled. *None* | Refer to TAC document for detail description of this error
CIH-1-ASIC_ERROR_PERSIST_REPROG_RESOURCE_THRESH | 1 | PLATFORM | [chars][[dec]]: [chars] error has occurred[chars]%s [chars] [chars] [chars] | ASIC errors need to reprogram resource have happened, such errors has crossed threshold. | Errors that cause reprogram resource have happened and exceeded threshold. The error condition has been handled. *None* | Refer to TAC document for detail description of this error
CIH-1-ASIC_ERROR_PERSIST_REPROG_RESOURCE_THRESH | 1 | PLATFORM | [chars][[dec]]: [chars] error has occurred[chars]%s [hex] [chars] [chars] | ASIC errors need to reprogram resource have happened, such errors has crossed threshold. | Errors that cause reprogram resource have happened and exceeded threshold. The error condition has been handled. *None* | Refer to TAC document for detail description of this error
CIH-1-ASIC_ERROR_PERSIST_RETRAIN_LINK | 1 | PLATFORM | [chars][[dec]]: [chars] error has occurred[chars]%s [chars] [chars] [chars] | An ASIC error has occured and cause retrain link. | An error that causes retrain link has happened and been handled *None* | Refer to TAC document for detail description of this error
CIH-1-ASIC_ERROR_PERSIST_RETRAIN_LINK | 1 | PLATFORM | [chars][[dec]]: [chars] error has occurred[chars]%s [hex] [chars] [chars] | An ASIC error has occured and cause retrain link. | An error that causes retrain link has happened and been handled *None* | Refer to TAC document for detail description of this error
CIH-1-ASIC_ERROR_PERSIST_RETRAIN_LINK | 1 | PLATFORM | [chars][[dec]]: [chars] error has occurred[chars]%s [chars] [chars] [chars] | An ASIC error has occured and cause retrain link. | An error that causes retrain link has happened and been handled *None* | Refer to TAC document for detail description of this error
CIH-1-ASIC_ERROR_PERSIST_RETRAIN_LINK | 1 | PLATFORM | [chars][[dec]]: [chars] error has occurred[chars]%s [chars] [chars] [chars] | An ASIC error has occured and cause retrain link. | An error that causes retrain link has happened and been handled *None* | Refer to TAC document for detail description of this error
CIH-1-ASIC_ERROR_PERSIST_RETRAIN_LINK | 1 | PLATFORM | [chars][[dec]]: [chars] error has occurred[chars]%s [chars] [chars] [chars] | An ASIC error has occured and cause retrain link. | An error that causes retrain link has happened and been handled *None* | Refer to TAC document for detail description of this error
CIH-1-ASIC_ERROR_PERSIST_RETRAIN_LINK | 1 | PLATFORM | [chars][[dec]]: [chars] error has occurred[chars]%s [hex] [chars] [chars] | An ASIC error has occured and cause retrain link. | An error that causes retrain link has happened and been handled *None* | Refer to TAC document for detail description of this error
CIH-1-ASIC_ERROR_PERSIST_SCRUB_THRESH | 1 | PLATFORM | [chars][[dec]]: [chars] error has occurred[chars]%s [chars] [chars] [chars] | ASIC errors have occured and need memory scrubbing, such errors have crossed threshold. | Errors have been handled. *None* | Refer to TAC document for detail description of this error
CIH-1-ASIC_ERROR_PERSIST_SCRUB_THRESH | 1 | PLATFORM | [chars][[dec]]: [chars] error has occurred[chars]%s [chars] [chars] [chars] | ASIC errors have occured and need memory scrubbing, such errors have crossed threshold. | Errors have been handled. *None* | Refer to TAC document for detail description of this error
CIH-1-ASIC_ERROR_PERSIST_SCRUB_THRESH | 1 | PLATFORM | [chars][[dec]]: [chars] error has occurred[chars]%s [hex] [chars] [chars] | ASIC errors have occured and need memory scrubbing, such errors have crossed threshold. | Errors have been handled. *None* | Refer to TAC document for detail description of this error
CIH-1-ASIC_ERROR_PERSIST_SCRUB_THRESH | 1 | PLATFORM | [chars][[dec]]: [chars] error has occurred[chars]%s [chars] [chars] [chars] | ASIC errors have occured and need memory scrubbing, such errors have crossed threshold. | Errors have been handled. *None* | Refer to TAC document for detail description of this error
CIH-1-ASIC_ERROR_PERSIST_SCRUB_THRESH | 1 | PLATFORM | [chars][[dec]]: [chars] error has occurred[chars]%s [chars] [chars] [chars] | ASIC errors have occured and need memory scrubbing, such errors have crossed threshold. | Errors have been handled. *None* | Refer to TAC document for detail description of this error
CIH-1-ASIC_ERROR_PERSIST_SCRUB_THRESH | 1 | PLATFORM | [chars][[dec]]: [chars] error has occurred[chars]%s [hex] [chars] [chars] | ASIC errors have occured and need memory scrubbing, such errors have crossed threshold. | Errors have been handled. *None* | Refer to TAC document for detail description of this error
CIH-1-ASIC_ERROR_PERSIST_SHUTDOWN_LINK_FABRIC | 1 | PLATFORM | [chars][[dec]]: [chars] error has occurred[chars]%s [chars] [chars] [chars] | An ASIC error has occured and cause fabric link shutdown. | An error that causeis fabric link shutdown has happened and been handled *None* | Refer to TAC document for detail description of this error
CIH-1-ASIC_ERROR_PERSIST_SHUTDOWN_LINK_FABRIC | 1 | PLATFORM | [chars][[dec]]: [chars] error has occurred[chars]%s [chars] [chars] [chars] | An ASIC error has occured and cause fabric link shutdown. | An error that causeis fabric link shutdown has happened and been handled *None* | Refer to TAC document for detail description of this error
CIH-1-ASIC_ERROR_PERSIST_SHUTDOWN_LINK_FABRIC | 1 | PLATFORM | [chars][[dec]]: [chars] error has occurred[chars]%s [chars] [chars] [chars] | An ASIC error has occured and cause fabric link shutdown. | An error that causeis fabric link shutdown has happened and been handled *None* | Refer to TAC document for detail description of this error
CIH-1-ASIC_ERROR_PERSIST_SHUTDOWN_LINK_FABRIC | 1 | PLATFORM | [chars][[dec]]: [chars] error has occurred[chars]%s [chars] [chars] [chars] | An ASIC error has occured and cause fabric link shutdown. | An error that causeis fabric link shutdown has happened and been handled *None* | Refer to TAC document for detail description of this error
CIH-1-ASIC_ERROR_PERSIST_SHUTDOWN_LINK_FABRIC | 1 | PLATFORM | [chars][[dec]]: [chars] error has occurred[chars]%s [hex] [chars] [chars] | An ASIC error has occured and cause fabric link shutdown. | An error that causeis fabric link shutdown has happened and been handled *None* | Refer to TAC document for detail description of this error
CIH-1-ASIC_ERROR_PERSIST_SHUTDOWN_LINK_FABRIC | 1 | PLATFORM | [chars][[dec]]: [chars] error has occurred[chars]%s [hex] [chars] [chars] | An ASIC error has occured and cause fabric link shutdown. | An error that causeis fabric link shutdown has happened and been handled *None* | Refer to TAC document for detail description of this error
CIH-1-ASIC_ERROR_PERSIST_SHUTDOWN_LINK_ILITE | 1 | PLATFORM | [chars][[dec]]: [chars] error has occurred[chars]%s [hex] [chars] [chars] | An ASIC error has occured and cause ilte link shutdown. | An error that causes ilite link shutdown has happened and been handled *None* | Refer to TAC document for detail description of this error
CIH-1-ASIC_ERROR_PERSIST_SHUTDOWN_LINK_ILITE | 1 | PLATFORM | [chars][[dec]]: [chars] error has occurred[chars]%s [chars] [chars] [chars] | An ASIC error has occured and cause ilte link shutdown. | An error that causes ilite link shutdown has happened and been handled *None* | Refer to TAC document for detail description of this error
CIH-1-ASIC_ERROR_PERSIST_SHUTDOWN_LINK_ILITE | 1 | PLATFORM | [chars][[dec]]: [chars] error has occurred[chars]%s [chars] [chars] [chars] | An ASIC error has occured and cause ilte link shutdown. | An error that causes ilite link shutdown has happened and been handled *None* | Refer to TAC document for detail description of this error
CIH-1-ASIC_ERROR_PERSIST_SHUTDOWN_LINK_ILITE | 1 | PLATFORM | [chars][[dec]]: [chars] error has occurred[chars]%s [chars] [chars] [chars] | An ASIC error has occured and cause ilte link shutdown. | An error that causes ilite link shutdown has happened and been handled *None* | Refer to TAC document for detail description of this error
CIH-1-ASIC_ERROR_PERSIST_SHUTDOWN_LINK_ILITE | 1 | PLATFORM | [chars][[dec]]: [chars] error has occurred[chars]%s [chars] [chars] [chars] | An ASIC error has occured and cause ilte link shutdown. | An error that causes ilite link shutdown has happened and been handled *None* | Refer to TAC document for detail description of this error
CIH-1-ASIC_ERROR_PERSIST_SHUTDOWN_LINK_ILITE | 1 | PLATFORM | [chars][[dec]]: [chars] error has occurred[chars]%s [hex] [chars] [chars] | An ASIC error has occured and cause ilte link shutdown. | An error that causes ilite link shutdown has happened and been handled *None* | Refer to TAC document for detail description of this error
CIH-1-ASIC_ERROR_PERSIST_SPECIAL_HANDLE | 1 | PLATFORM | [chars][[dec]]: [chars] error has occurred[chars]%s [hex] [chars] [chars] | An ASIC error has occured and been handled. | *None* | Refer to TAC document for detail description of this error
CIH-1-ASIC_ERROR_PERSIST_SPECIAL_HANDLE | 1 | PLATFORM | [chars][[dec]]: [chars] error has occurred[chars]%s [chars] [chars] [chars] | An ASIC error has occured and been handled. | *None* | Refer to TAC document for detail description of this error
CIH-1-ASIC_ERROR_PERSIST_SPECIAL_HANDLE | 1 | PLATFORM | [chars][[dec]]: [chars] error has occurred[chars]%s [chars] [chars] [chars] | An ASIC error has occured and been handled. | *None* | Refer to TAC document for detail description of this error
CIH-1-ASIC_ERROR_PERSIST_SPECIAL_HANDLE | 1 | PLATFORM | [chars][[dec]]: [chars] error has occurred[chars]%s [chars] [chars] [chars] | An ASIC error has occured and been handled. | *None* | Refer to TAC document for detail description of this error
CIH-1-ASIC_ERROR_PERSIST_SPECIAL_HANDLE | 1 | PLATFORM | [chars][[dec]]: [chars] error has occurred[chars]%s [chars] [chars] [chars] | An ASIC error has occured and been handled. | *None* | Refer to TAC document for detail description of this error
CIH-1-ASIC_ERROR_PERSIST_SPECIAL_HANDLE | 1 | PLATFORM | [chars][[dec]]: [chars] error has occurred[chars]%s [hex] [chars] [chars] | An ASIC error has occured and been handled. | *None* | Refer to TAC document for detail description of this error
CIH-1-ASIC_ERROR_PERSIST_SPECIAL_HANDLE_THRESH | 1 | PLATFORM | [chars][[dec]]: [chars] error has occurred[chars]%s [chars] [chars] [chars] | ASIC errors have occured and been handled. Such errors have crossed threshold. | ASIC errors that need special handling have occured and exceed the threshold. The error condition has been handled *None* | Refer to TAC document for detail description of this error
CIH-1-ASIC_ERROR_PERSIST_SPECIAL_HANDLE_THRESH | 1 | PLATFORM | [chars][[dec]]: [chars] error has occurred[chars]%s [hex] [chars] [chars] | ASIC errors have occured and been handled. Such errors have crossed threshold. | ASIC errors that need special handling have occured and exceed the threshold. The error condition has been handled *None* | Refer to TAC document for detail description of this error
CIH-1-ASIC_ERROR_PERSIST_SPECIAL_HANDLE_THRESH | 1 | PLATFORM | [chars][[dec]]: [chars] error has occurred[chars]%s [chars] [chars] [chars] | ASIC errors have occured and been handled. Such errors have crossed threshold. | ASIC errors that need special handling have occured and exceed the threshold. The error condition has been handled *None* | Refer to TAC document for detail description of this error
CIH-1-ASIC_ERROR_PERSIST_SPECIAL_HANDLE_THRESH | 1 | PLATFORM | [chars][[dec]]: [chars] error has occurred[chars]%s [chars] [chars] [chars] | ASIC errors have occured and been handled. Such errors have crossed threshold. | ASIC errors that need special handling have occured and exceed the threshold. The error condition has been handled *None* | Refer to TAC document for detail description of this error
CIH-1-ASIC_ERROR_PERSIST_SPECIAL_HANDLE_THRESH | 1 | PLATFORM | [chars][[dec]]: [chars] error has occurred[chars]%s [chars] [chars] [chars] | ASIC errors have occured and been handled. Such errors have crossed threshold. | ASIC errors that need special handling have occured and exceed the threshold. The error condition has been handled *None* | Refer to TAC document for detail description of this error
CIH-1-ASIC_ERROR_PERSIST_SPECIAL_HANDLE_THRESH | 1 | PLATFORM | [chars][[dec]]: [chars] error has occurred[chars]%s [hex] [chars] [chars] | ASIC errors have occured and been handled. Such errors have crossed threshold. | ASIC errors that need special handling have occured and exceed the threshold. The error condition has been handled *None* | Refer to TAC document for detail description of this error
CIH-1-ASIC_ERROR_PERSIST_THRESHOLD | 1 | PLATFORM | [chars][[dec]]: [chars] error has occurred[chars]%s [chars] [chars] [chars] | An ASIC error threshold was crossed. | *None* | Refer to TAC document for detail description of this error
CIH-1-ASIC_ERROR_PERSIST_THRESHOLD | 1 | PLATFORM | [chars][[dec]]: [chars] error has occurred[chars]%s [chars] [chars] [chars] | An ASIC error threshold was crossed. | *None* | Refer to TAC document for detail description of this error
CIH-1-ASIC_ERROR_PERSIST_THRESHOLD | 1 | PLATFORM | [chars][[dec]]: [chars] error has occurred[chars]%s [chars] [chars] [chars] | An ASIC error threshold was crossed. | *None* | Refer to TAC document for detail description of this error
CIH-1-ASIC_ERROR_PERSIST_THRESHOLD | 1 | PLATFORM | [chars][[dec]]: [chars] error has occurred[chars]%s [chars] [chars] [chars] | An ASIC error threshold was crossed. | *None* | Refer to TAC document for detail description of this error
CIH-1-ASIC_ERROR_PERSIST_THRESHOLD | 1 | PLATFORM | [chars][[dec]]: [chars] error has occurred[chars]%s [hex] [chars] [chars] | An ASIC error threshold was crossed. | *None* | Refer to TAC document for detail description of this error
CIH-1-ASIC_ERROR_PERSIST_THRESHOLD | 1 | PLATFORM | [chars][[dec]]: [chars] error has occurred[chars]%s [hex] [chars] [chars] | An ASIC error threshold was crossed. | *None* | Refer to TAC document for detail description of this error
CIH-1-ASIC_ERROR_RELOAD_BOARD | 1 | PLATFORM | [chars][[dec]]: [chars] error has occurred[chars]%s [chars] [chars] [chars] | An ASIC error has occured and need to reload board | An error has happened and board is reloaded. Collect required information and contact TAC *None* | Refer to TAC document for detail description of this error
CIH-1-ASIC_ERROR_RELOAD_BOARD | 1 | PLATFORM | [chars][[dec]]: [chars] error has occurred[chars]%s [chars] [chars] [chars] | An ASIC error has occured and need to reload board | An error has happened and board is reloaded. Collect required information and contact TAC *None* | Refer to TAC document for detail description of this error
CIH-1-ASIC_ERROR_RELOAD_BOARD | 1 | PLATFORM | [chars][[dec]]: [chars] error has occurred[chars]%s [hex] [chars] [chars] | An ASIC error has occured and need to reload board | An error has happened and board is reloaded. Collect required information and contact TAC *None* | Refer to TAC document for detail description of this error
CIH-1-ASIC_ERROR_RELOAD_BOARD | 1 | PLATFORM | [chars][[dec]]: [chars] error has occurred[chars]%s [chars] [chars] [chars] | An ASIC error has occured and need to reload board | An error has happened and board is reloaded. Collect required information and contact TAC *None* | Refer to TAC document for detail description of this error
CIH-1-ASIC_ERROR_RELOAD_BOARD | 1 | PLATFORM | [chars][[dec]]: [chars] error has occurred[chars]%s [chars] [chars] [chars] | An ASIC error has occured and need to reload board | An error has happened and board is reloaded. Collect required information and contact TAC *None* | Refer to TAC document for detail description of this error
CIH-1-ASIC_ERROR_RELOAD_BOARD | 1 | PLATFORM | [chars][[dec]]: [chars] error has occurred[chars]%s [hex] [chars] [chars] | An ASIC error has occured and need to reload board | An error has happened and board is reloaded. Collect required information and contact TAC *None* | Refer to TAC document for detail description of this error
CIH-1-ASIC_ERROR_REQUEST_RELOAD_BOARD | 1 | PLATFORM | [chars][[dec]]: device is not recovered from fault - and reload is requested. | An ASIC error has occured and cause board reload. | The output message is warning board reload request. *None* | --
CIH-1-ASIC_ERROR_REQUEST_RELOAD_BOARD | 1 | PLATFORM | [chars][[dec]]: device is not recovered from fault - and reload is requested. | An ASIC error has occured and cause board reload. | The output message is warning board reload request. *None* | --
CIH-1-ASIC_ERROR_REQUEST_RELOAD_BOARD | 1 | PLATFORM | [chars][[dec]]: device is not recovered from fault - and reload is requested. | An ASIC error has occured and cause board reload. | The output message is warning board reload request. *None* | --
CIH-1-ASIC_ERROR_REQUEST_RELOAD_BOARD | 1 | PLATFORM | [chars][[dec]]: device is not recovered from fault - and reload is requested. | An ASIC error has occured and cause board reload. | The output message is warning board reload request. *None* | --
CIH-1-ASIC_ERROR_REQUEST_RELOAD_BOARD | 1 | PLATFORM | [chars][[dec]]: device is not recovered from fault - and reload is requested. | An ASIC error has occured and cause board reload. | The output message is warning board reload request. *None* | --
CIH-1-ASIC_ERROR_REQUEST_RELOAD_BOARD | 1 | PLATFORM | [chars][[dec]]: device is not recovered from fault - and reload is requested. | An ASIC error has occured and cause board reload. | The output message is warning board reload request. *None* | --
CIH-1-ASIC_ERROR_SHUTDOWN_LINK_ILITE | 1 | PLATFORM | [chars][[dec]]: [chars] error has occurred[chars]%s [chars] [chars] [chars] | An ASIC error has occured and cause ilte link shutdown. | An error that causes ilite link shutdown has happened and been handled *None* | Refer to TAC document for detail description of this error
CIH-1-ASIC_ERROR_SHUTDOWN_LINK_ILITE | 1 | PLATFORM | [chars][[dec]]: [chars] error has occurred[chars]%s [hex] [chars] [chars] | An ASIC error has occured and cause ilte link shutdown. | An error that causes ilite link shutdown has happened and been handled *None* | Refer to TAC document for detail description of this error
CIH-1-ASIC_ERROR_SHUTDOWN_LINK_ILITE | 1 | PLATFORM | [chars][[dec]]: [chars] error has occurred[chars]%s [chars] [chars] [chars] | An ASIC error has occured and cause ilte link shutdown. | An error that causes ilite link shutdown has happened and been handled *None* | Refer to TAC document for detail description of this error
CIH-1-ASIC_ERROR_SHUTDOWN_LINK_ILITE | 1 | PLATFORM | [chars][[dec]]: [chars] error has occurred[chars]%s [chars] [chars] [chars] | An ASIC error has occured and cause ilte link shutdown. | An error that causes ilite link shutdown has happened and been handled *None* | Refer to TAC document for detail description of this error
CIH-1-ASIC_ERROR_SHUTDOWN_LINK_ILITE | 1 | PLATFORM | [chars][[dec]]: [chars] error has occurred[chars]%s [chars] [chars] [chars] | An ASIC error has occured and cause ilte link shutdown. | An error that causes ilite link shutdown has happened and been handled *None* | Refer to TAC document for detail description of this error
CIH-1-ASIC_ERROR_SHUTDOWN_LINK_ILITE | 1 | PLATFORM | [chars][[dec]]: [chars] error has occurred[chars]%s [hex] [chars] [chars] | An ASIC error has occured and cause ilte link shutdown. | An error that causes ilite link shutdown has happened and been handled *None* | Refer to TAC document for detail description of this error
CIH-2-ASIC_ERROR_HARD_RESET | 2 | PLATFORM | [chars][[dec]]: [chars] error has occurred[chars]%s [chars] [chars] [chars] | An ASIC error has occured and hard reset is needed. | An error has happened and HARD reset has been performed to recover. Collect required information and contact TAC *None* | Refer to TAC document for detail description of this error
CIH-2-ASIC_ERROR_HARD_RESET | 2 | PLATFORM | [chars][[dec]]: [chars] error has occurred[chars]%s [chars] [chars] [chars] | An ASIC error has occured and hard reset is needed. | An error has happened and HARD reset has been performed to recover. Collect required information and contact TAC *None* | Refer to TAC document for detail description of this error
CIH-2-ASIC_ERROR_HARD_RESET | 2 | PLATFORM | [chars][[dec]]: [chars] error has occurred[chars]%s [chars] [chars] [chars] | An ASIC error has occured and hard reset is needed. | An error has happened and HARD reset has been performed to recover. Collect required information and contact TAC *None* | Refer to TAC document for detail description of this error
CIH-2-ASIC_ERROR_HARD_RESET | 2 | PLATFORM | [chars][[dec]]: [chars] error has occurred[chars]%s [hex] [chars] [chars] | An ASIC error has occured and hard reset is needed. | An error has happened and HARD reset has been performed to recover. Collect required information and contact TAC *None* | Refer to TAC document for detail description of this error
CIH-2-ASIC_ERROR_HARD_RESET | 2 | PLATFORM | [chars][[dec]]: [chars] error has occurred[chars]%s [chars] [chars] [chars] | An ASIC error has occured and hard reset is needed. | An error has happened and HARD reset has been performed to recover. Collect required information and contact TAC *None* | Refer to TAC document for detail description of this error
CIH-2-ASIC_ERROR_HARD_RESET | 2 | PLATFORM | [chars][[dec]]: [chars] error has occurred[chars]%s [hex] [chars] [chars] | An ASIC error has occured and hard reset is needed. | An error has happened and HARD reset has been performed to recover. Collect required information and contact TAC *None* | Refer to TAC document for detail description of this error
CIH-2-ASIC_ERROR_PON_RESET | 2 | PLATFORM | [chars][[dec]]: [chars] error has occurred[chars]%s [hex] [chars] [chars] | An ASIC error has occured and power on reset is needed | An error has happen and PON reset has been performed to recover. Collect required information and contact TAC *None* | Refer to TAC document for detail description of this error
CIH-2-ASIC_ERROR_PON_RESET | 2 | PLATFORM | [chars][[dec]]: [chars] error has occurred[chars]%s [chars] [chars] [chars] | An ASIC error has occured and power on reset is needed | An error has happen and PON reset has been performed to recover. Collect required information and contact TAC *None* | Refer to TAC document for detail description of this error
CIH-2-ASIC_ERROR_PON_RESET | 2 | PLATFORM | [chars][[dec]]: [chars] error has occurred[chars]%s [chars] [chars] [chars] | An ASIC error has occured and power on reset is needed | An error has happen and PON reset has been performed to recover. Collect required information and contact TAC *None* | Refer to TAC document for detail description of this error
CIH-2-ASIC_ERROR_PON_RESET | 2 | PLATFORM | [chars][[dec]]: [chars] error has occurred[chars]%s [chars] [chars] [chars] | An ASIC error has occured and power on reset is needed | An error has happen and PON reset has been performed to recover. Collect required information and contact TAC *None* | Refer to TAC document for detail description of this error
CIH-2-ASIC_ERROR_PON_RESET | 2 | PLATFORM | [chars][[dec]]: [chars] error has occurred[chars]%s [chars] [chars] [chars] | An ASIC error has occured and power on reset is needed | An error has happen and PON reset has been performed to recover. Collect required information and contact TAC *None* | Refer to TAC document for detail description of this error
CIH-2-ASIC_ERROR_PON_RESET | 2 | PLATFORM | [chars][[dec]]: [chars] error has occurred[chars]%s [hex] [chars] [chars] | An ASIC error has occured and power on reset is needed | An error has happen and PON reset has been performed to recover. Collect required information and contact TAC *None* | Refer to TAC document for detail description of this error
CIH-3-ASIC_ERROR_SHUTDOWN_LINK_FABRIC | 3 | PLATFORM | [chars][[dec]]: [chars] error has occurred[chars]%s [chars] [chars] [chars] | An ASIC error has occured and cause fabric link shutdown. | An error that causes fabric link shutdown has happened and been handled *None* | Refer to TAC document for detail description of this error
CIH-3-ASIC_ERROR_SHUTDOWN_LINK_FABRIC | 3 | PLATFORM | [chars][[dec]]: [chars] error has occurred[chars]%s [hex] [chars] [chars] | An ASIC error has occured and cause fabric link shutdown. | An error that causes fabric link shutdown has happened and been handled *None* | Refer to TAC document for detail description of this error
CIH-3-ASIC_ERROR_SHUTDOWN_LINK_FABRIC | 3 | PLATFORM | [chars][[dec]]: [chars] error has occurred[chars]%s [chars] [chars] [chars] | An ASIC error has occured and cause fabric link shutdown. | An error that causes fabric link shutdown has happened and been handled *None* | Refer to TAC document for detail description of this error
CIH-3-ASIC_ERROR_SHUTDOWN_LINK_FABRIC | 3 | PLATFORM | [chars][[dec]]: [chars] error has occurred[chars]%s [chars] [chars] [chars] | An ASIC error has occured and cause fabric link shutdown. | An error that causes fabric link shutdown has happened and been handled *None* | Refer to TAC document for detail description of this error
CIH-3-ASIC_ERROR_SHUTDOWN_LINK_FABRIC | 3 | PLATFORM | [chars][[dec]]: [chars] error has occurred[chars]%s [chars] [chars] [chars] | An ASIC error has occured and cause fabric link shutdown. | An error that causes fabric link shutdown has happened and been handled *None* | Refer to TAC document for detail description of this error
CIH-3-ASIC_ERROR_SHUTDOWN_LINK_FABRIC | 3 | PLATFORM | [chars][[dec]]: [chars] error has occurred[chars]%s [hex] [chars] [chars] | An ASIC error has occured and cause fabric link shutdown. | An error that causes fabric link shutdown has happened and been handled *None* | Refer to TAC document for detail description of this error
CIH-3-ASIC_ERROR_SPECIAL_HANDLE_THRESH | 3 | PLATFORM | [chars][[dec]]: [chars] error has occurred[chars]%s [hex] [chars] [chars] | ASIC errors have occured and been handled. Such error have crossed threshold. | ASIC errors that need special handling have occured and exceed the threshold. The error condition has been handled. *None* | Refer to TAC document for detail description of this error
CIH-3-ASIC_ERROR_SPECIAL_HANDLE_THRESH | 3 | PLATFORM | [chars][[dec]]: [chars] error has occurred[chars]%s [chars] [chars] [chars] | ASIC errors have occured and been handled. Such error have crossed threshold. | ASIC errors that need special handling have occured and exceed the threshold. The error condition has been handled. *None* | Refer to TAC document for detail description of this error
CIH-3-ASIC_ERROR_SPECIAL_HANDLE_THRESH | 3 | PLATFORM | [chars][[dec]]: [chars] error has occurred[chars]%s [chars] [chars] [chars] | ASIC errors have occured and been handled. Such error have crossed threshold. | ASIC errors that need special handling have occured and exceed the threshold. The error condition has been handled. *None* | Refer to TAC document for detail description of this error
CIH-3-ASIC_ERROR_SPECIAL_HANDLE_THRESH | 3 | PLATFORM | [chars][[dec]]: [chars] error has occurred[chars]%s [chars] [chars] [chars] | ASIC errors have occured and been handled. Such error have crossed threshold. | ASIC errors that need special handling have occured and exceed the threshold. The error condition has been handled. *None* | Refer to TAC document for detail description of this error
CIH-3-ASIC_ERROR_SPECIAL_HANDLE_THRESH | 3 | PLATFORM | [chars][[dec]]: [chars] error has occurred[chars]%s [chars] [chars] [chars] | ASIC errors have occured and been handled. Such error have crossed threshold. | ASIC errors that need special handling have occured and exceed the threshold. The error condition has been handled. *None* | Refer to TAC document for detail description of this error
CIH-3-ASIC_ERROR_SPECIAL_HANDLE_THRESH | 3 | PLATFORM | [chars][[dec]]: [chars] error has occurred[chars]%s [hex] [chars] [chars] | ASIC errors have occured and been handled. Such error have crossed threshold. | ASIC errors that need special handling have occured and exceed the threshold. The error condition has been handled. *None* | Refer to TAC document for detail description of this error
CIH-3-COMMON_ERROR | 3 | PLATFORM | [chars] | The CIH library encountered an error related to memory or data value. | An error would be reported to the client application which should handle this condition appropriately. *None* | Report this to Engineering. Use Topic to search for a similar DDTS. If you find none, write a DDTS for this problem.
CIH-3-COMMON_ERROR | 3 | PLATFORM | [chars] | The CIH library encountered an error related to memory or data value. | An error would be reported to the client application which should handle this condition appropriately. *None* | Report this to Engineering. Use Topic to search for a similar DDTS. If you find none, write a DDTS for this problem.
CIH-3-COMMON_ERROR | 3 | PLATFORM | [chars] | The CIH library encountered an error related to memory or data value. | An error would be reported to the client application which should handle this condition appropriately. *None* | Report this to Engineering. Use Topic to search for a similar DDTS. If you find none, write a DDTS for this problem.
CIH-3-COMMON_ERROR | 3 | PLATFORM | [chars] | The CIH library encountered an error related to memory or data value. | An error would be reported to the client application which should handle this condition appropriately. *None* | Report this to Engineering. Use Topic to search for a similar DDTS. If you find none, write a DDTS for this problem.
CIH-3-COMMON_ERROR | 3 | PLATFORM | [chars] | The CIH library encountered an error related to memory or data value. | An error would be reported to the client application which should handle this condition appropriately. *None* | Report this to Engineering. Use Topic to search for a similar DDTS. If you find none, write a DDTS for this problem.
CIH-3-COMMON_ERROR | 3 | PLATFORM | [chars] | The CIH library encountered an error related to memory or data value. | An error would be reported to the client application which should handle this condition appropriately. *None* | Report this to Engineering. Use Topic to search for a similar DDTS. If you find none, write a DDTS for this problem.
CIH-3-MISS_MEM_INFO | 3 | PLATFORM | Leaf node [chars] do not have mem info | Missing mem_info while processing error interrupt. | Error at the memory location will not be corrected in this case. Need add this information to parser generated file *None* | *None*
CIH-3-MISS_MEM_INFO | 3 | PLATFORM | Leaf node [chars] do not have mem info | Missing mem_info while processing error interrupt. | Error at the memory location will not be corrected in this case. Need add this information to parser generated file *None* | *None*
CIH-3-MISS_MEM_INFO | 3 | PLATFORM | Leaf node [chars] do not have mem info | Missing mem_info while processing error interrupt. | Error at the memory location will not be corrected in this case. Need add this information to parser generated file *None* | *None*
CIH-3-MISS_MEM_INFO | 3 | PLATFORM | Leaf node [chars] do not have mem info | Missing mem_info while processing error interrupt. | Error at the memory location will not be corrected in this case. Need add this information to parser generated file *None* | *None*
CIH-3-MISS_MEM_INFO | 3 | PLATFORM | Leaf node [chars] do not have mem info | Missing mem_info while processing error interrupt. | Error at the memory location will not be corrected in this case. Need add this information to parser generated file *None* | *None*
CIH-3-MISS_MEM_INFO | 3 | PLATFORM | Leaf node [chars] do not have mem info | Missing mem_info while processing error interrupt. | Error at the memory location will not be corrected in this case. Need add this information to parser generated file *None* | *None*
CIH-3-MULTIPLE_STUCK_BITS | 3 | PLATFORM | [chars][[dec]]: multiple stuck bits([unsigned int]) failure in memory '[chars]'. | Multiple stuck bit is detected in DRAM. | In-field hardware repair. *None* | Refer to TAC document for detail description of this error
CIH-3-MULTIPLE_STUCK_BITS | 3 | PLATFORM | [chars][[dec]]: multiple stuck bits([unsigned int]) failure in memory '[chars]'. | Multiple stuck bit is detected in DRAM. | In-field hardware repair. *None* | Refer to TAC document for detail description of this error
CIH-3-MULTIPLE_STUCK_BITS | 3 | PLATFORM | [chars][[dec]]: multiple stuck bits([unsigned int]) failure in memory '[chars]'. | Multiple stuck bit is detected in DRAM. | In-field hardware repair. *None* | Refer to TAC document for detail description of this error
CIH-3-MULTIPLE_STUCK_BITS | 3 | PLATFORM | [chars][[dec]]: multiple stuck bits([unsigned int]) failure in memory '[chars]'. | Multiple stuck bit is detected in DRAM. | In-field hardware repair. *None* | Refer to TAC document for detail description of this error
CIH-5-ASIC_ERROR | 5 | PLATFORM | [chars][[dec]]: [chars] error has occurred[chars]%s [chars] [chars] [chars] | An ASIC error has occured and been handled. | *None* | Refer to TAC document for detail description of this error
CIH-5-ASIC_ERROR | 5 | PLATFORM | [chars][[dec]]: [chars] error has occurred[chars]%s [chars] [chars] [chars] | An ASIC error has occured and been handled. | *None* | Refer to TAC document for detail description of this error
CIH-5-ASIC_ERROR | 5 | PLATFORM | [chars][[dec]]: [chars] error has occurred[chars]%s [hex] [chars] [chars] | An ASIC error has occured and been handled. | *None* | Refer to TAC document for detail description of this error
CIH-5-ASIC_ERROR | 5 | PLATFORM | [chars][[dec]]: [chars] error has occurred[chars]%s [chars] [chars] [chars] | An ASIC error has occured and been handled. | *None* | Refer to TAC document for detail description of this error
CIH-5-ASIC_ERROR | 5 | PLATFORM | [chars][[dec]]: [chars] error has occurred[chars]%s [chars] [chars] [chars] | An ASIC error has occured and been handled. | *None* | Refer to TAC document for detail description of this error
CIH-5-ASIC_ERROR | 5 | PLATFORM | [chars][[dec]]: [chars] error has occurred[chars]%s [hex] [chars] [chars] | An ASIC error has occured and been handled. | *None* | Refer to TAC document for detail description of this error
CIH-5-ASIC_ERROR_ASIC_SCAN | 5 | PLATFORM | ASIC SCAN is needed due to ASIC error [hex] with instance [dec] | An ASIC error which requires ASIC SCAN has occured, the ASIC SCAN will be triggered. | The linecard will be booted after the ASIC SCAN is completed, save the ASIC SCAN output files on the linecard local disk, provide the files to TAC support for further debugging. *None* | Refer to TAC document for detail description of this error
CIH-5-ASIC_ERROR_ASIC_SCAN | 5 | PLATFORM | ASIC SCAN is needed due to ASIC error [hex] with instance [dec] | An ASIC error which requires ASIC SCAN has occured, the ASIC SCAN will be triggered. | The linecard will be booted after the ASIC SCAN is completed, save the ASIC SCAN output files on the linecard local disk, provide the files to TAC support for further debugging. *None* | Refer to TAC document for detail description of this error
CIH-5-ASIC_ERROR_ASIC_SCAN | 5 | PLATFORM | ASIC SCAN is needed due to ASIC error [hex] with instance [dec] | An ASIC error which requires ASIC SCAN has occured, the ASIC SCAN will be triggered. | The linecard will be booted after the ASIC SCAN is completed, save the ASIC SCAN output files on the linecard local disk, provide the files to TAC support for further debugging. *None* | Refer to TAC document for detail description of this error
CIH-5-ASIC_ERROR_ASIC_SCAN | 5 | PLATFORM | ASIC SCAN is needed due to ASIC error [hex] with instance [dec] | An ASIC error which requires ASIC SCAN has occured, the ASIC SCAN will be triggered. | The linecard will be booted after the ASIC SCAN is completed, save the ASIC SCAN output files on the linecard local disk, provide the files to TAC support for further debugging. *None* | Refer to TAC document for detail description of this error
CIH-5-ASIC_ERROR_ASIC_SCAN | 5 | PLATFORM | ASIC SCAN is needed due to ASIC error [hex] with instance [dec] | An ASIC error which requires ASIC SCAN has occured, the ASIC SCAN will be triggered. | The linecard will be booted after the ASIC SCAN is completed, save the ASIC SCAN output files on the linecard local disk, provide the files to TAC support for further debugging. *None* | Refer to TAC document for detail description of this error
CIH-5-ASIC_ERROR_ASIC_SCAN | 5 | PLATFORM | ASIC SCAN is needed due to ASIC error [hex] with instance [dec] | An ASIC error which requires ASIC SCAN has occured, the ASIC SCAN will be triggered. | The linecard will be booted after the ASIC SCAN is completed, save the ASIC SCAN output files on the linecard local disk, provide the files to TAC support for further debugging. *None* | Refer to TAC document for detail description of this error
CIH-5-ASIC_ERROR_HARD_RESET_START | 5 | PLATFORM | [chars][[dec]]: HARD_RESET needed [hex] | An ASIC error has occured and need to hard reset, this marks the beginning of it. | *None* | Refer to TAC document for detail description of this error
CIH-5-ASIC_ERROR_HARD_RESET_START | 5 | PLATFORM | [chars][[dec]]: HARD_RESET needed [hex] | An ASIC error has occured and need to hard reset, this marks the beginning of it. | *None* | Refer to TAC document for detail description of this error
CIH-5-ASIC_ERROR_HARD_RESET_START | 5 | PLATFORM | [chars][[dec]]: HARD_RESET needed [hex] | An ASIC error has occured and need to hard reset, this marks the beginning of it. | *None* | Refer to TAC document for detail description of this error
CIH-5-ASIC_ERROR_HARD_RESET_START | 5 | PLATFORM | [chars][[dec]]: HARD_RESET needed [hex] | An ASIC error has occured and need to hard reset, this marks the beginning of it. | *None* | Refer to TAC document for detail description of this error
CIH-5-ASIC_ERROR_HARD_RESET_START | 5 | PLATFORM | [chars][[dec]]: HARD_RESET needed [hex] | An ASIC error has occured and need to hard reset, this marks the beginning of it. | *None* | Refer to TAC document for detail description of this error
CIH-5-ASIC_ERROR_HARD_RESET_START | 5 | PLATFORM | [chars][[dec]]: HARD_RESET needed [hex] | An ASIC error has occured and need to hard reset, this marks the beginning of it. | *None* | Refer to TAC document for detail description of this error
CIH-5-ASIC_ERROR_PON_RESET_START | 5 | PLATFORM | [chars][[dec]]: PON_RESET needed [hex] | An ASIC error has occured and need power on reset, this mark the beginning of it. | *None* | Refer to TAC document for detail description of this error
CIH-5-ASIC_ERROR_PON_RESET_START | 5 | PLATFORM | [chars][[dec]]: PON_RESET needed [hex] | An ASIC error has occured and need power on reset, this mark the beginning of it. | *None* | Refer to TAC document for detail description of this error
CIH-5-ASIC_ERROR_PON_RESET_START | 5 | PLATFORM | [chars][[dec]]: PON_RESET needed [hex] | An ASIC error has occured and need power on reset, this mark the beginning of it. | *None* | Refer to TAC document for detail description of this error
CIH-5-ASIC_ERROR_PON_RESET_START | 5 | PLATFORM | [chars][[dec]]: PON_RESET needed [hex] | An ASIC error has occured and need power on reset, this mark the beginning of it. | *None* | Refer to TAC document for detail description of this error
CIH-5-ASIC_ERROR_PON_RESET_START | 5 | PLATFORM | [chars][[dec]]: PON_RESET needed [hex] | An ASIC error has occured and need power on reset, this mark the beginning of it. | *None* | Refer to TAC document for detail description of this error
CIH-5-ASIC_ERROR_PON_RESET_START | 5 | PLATFORM | [chars][[dec]]: PON_RESET needed [hex] | An ASIC error has occured and need power on reset, this mark the beginning of it. | *None* | Refer to TAC document for detail description of this error
CIH-5-ASIC_ERROR_REPROG_RESOURCE_THRESH | 5 | PLATFORM | [chars][[dec]]: [chars] error has occurred[chars]%s [chars] [chars] [chars] | An ASIC error has occured and cause reprogram resource, such error has crossed threshold. | Errors that cause reprogram resource have happened and exceed threshold. This has been handled. *None* | Refer to TAC document for detail description of this error
CIH-5-ASIC_ERROR_REPROG_RESOURCE_THRESH | 5 | PLATFORM | [chars][[dec]]: [chars] error has occurred[chars]%s [hex] [chars] [chars] | An ASIC error has occured and cause reprogram resource, such error has crossed threshold. | Errors that cause reprogram resource have happened and exceed threshold. This has been handled. *None* | Refer to TAC document for detail description of this error
CIH-5-ASIC_ERROR_REPROG_RESOURCE_THRESH | 5 | PLATFORM | [chars][[dec]]: [chars] error has occurred[chars]%s [chars] [chars] [chars] | An ASIC error has occured and cause reprogram resource, such error has crossed threshold. | Errors that cause reprogram resource have happened and exceed threshold. This has been handled. *None* | Refer to TAC document for detail description of this error
CIH-5-ASIC_ERROR_REPROG_RESOURCE_THRESH | 5 | PLATFORM | [chars][[dec]]: [chars] error has occurred[chars]%s [chars] [chars] [chars] | An ASIC error has occured and cause reprogram resource, such error has crossed threshold. | Errors that cause reprogram resource have happened and exceed threshold. This has been handled. *None* | Refer to TAC document for detail description of this error
CIH-5-ASIC_ERROR_REPROG_RESOURCE_THRESH | 5 | PLATFORM | [chars][[dec]]: [chars] error has occurred[chars]%s [chars] [chars] [chars] | An ASIC error has occured and cause reprogram resource, such error has crossed threshold. | Errors that cause reprogram resource have happened and exceed threshold. This has been handled. *None* | Refer to TAC document for detail description of this error
CIH-5-ASIC_ERROR_REPROG_RESOURCE_THRESH | 5 | PLATFORM | [chars][[dec]]: [chars] error has occurred[chars]%s [hex] [chars] [chars] | An ASIC error has occured and cause reprogram resource, such error has crossed threshold. | Errors that cause reprogram resource have happened and exceed threshold. This has been handled. *None* | Refer to TAC document for detail description of this error
CIH-5-ASIC_ERROR_RESET_THRESH_CROSS_NOTIFICATION | 5 | PLATFORM | [chars][[dec]]: notification of exceeded reset threshold is sent to the driver | Multiple reset occurred, threshold exceeds, notification is sent to driver for proper action | Due to too many reset, the driver may reload the board or slice to recover. *None* | Refer to TAC document for detail description of this error
CIH-5-ASIC_ERROR_RESET_THRESH_CROSS_NOTIFICATION | 5 | PLATFORM | [chars][[dec]]: notification of exceeded reset threshold is sent to the driver | Multiple reset occurred, threshold exceeds, notification is sent to driver for proper action | Due to too many reset, the driver may reload the board or slice to recover. *None* | Refer to TAC document for detail description of this error
CIH-5-ASIC_ERROR_RESET_THRESH_CROSS_NOTIFICATION | 5 | PLATFORM | [chars][[dec]]: notification of exceeded reset threshold is sent to the driver | Multiple reset occurred, threshold exceeds, notification is sent to driver for proper action | Due to too many reset, the driver may reload the board or slice to recover. *None* | Refer to TAC document for detail description of this error
CIH-5-ASIC_ERROR_RESET_THRESH_CROSS_NOTIFICATION | 5 | PLATFORM | [chars][[dec]]: notification of exceeded reset threshold is sent to the driver | Multiple reset occurred, threshold exceeds, notification is sent to driver for proper action | Due to too many reset, the driver may reload the board or slice to recover. *None* | Refer to TAC document for detail description of this error
CIH-5-ASIC_ERROR_RETRAIN_LINK | 5 | PLATFORM | [chars][[dec]]: [chars] error has occurred[chars]%s [chars] [chars] [chars] | An ASIC error has occured and cause retrain link. | An error that causes retrain link has happened and been handled *None* | Refer to TAC document for detail description of this error
CIH-5-ASIC_ERROR_RETRAIN_LINK | 5 | PLATFORM | [chars][[dec]]: [chars] error has occurred[chars]%s [chars] [chars] [chars] | An ASIC error has occured and cause retrain link. | An error that causes retrain link has happened and been handled *None* | Refer to TAC document for detail description of this error
CIH-5-ASIC_ERROR_RETRAIN_LINK | 5 | PLATFORM | [chars][[dec]]: [chars] error has occurred[chars]%s [chars] [chars] [chars] | An ASIC error has occured and cause retrain link. | An error that causes retrain link has happened and been handled *None* | Refer to TAC document for detail description of this error
CIH-5-ASIC_ERROR_RETRAIN_LINK | 5 | PLATFORM | [chars][[dec]]: [chars] error has occurred[chars]%s [chars] [chars] [chars] | An ASIC error has occured and cause retrain link. | An error that causes retrain link has happened and been handled *None* | Refer to TAC document for detail description of this error
CIH-5-ASIC_ERROR_RETRAIN_LINK | 5 | PLATFORM | [chars][[dec]]: [chars] error has occurred[chars]%s [hex] [chars] [chars] | An ASIC error has occured and cause retrain link. | An error that causes retrain link has happened and been handled *None* | Refer to TAC document for detail description of this error
CIH-5-ASIC_ERROR_RETRAIN_LINK | 5 | PLATFORM | [chars][[dec]]: [chars] error has occurred[chars]%s [hex] [chars] [chars] | An ASIC error has occured and cause retrain link. | An error that causes retrain link has happened and been handled *None* | Refer to TAC document for detail description of this error
CIH-5-ASIC_ERROR_SCRUB_THRESH | 5 | PLATFORM | [chars][[dec]]: [chars] error has occurred[chars]%s [hex] [chars] [chars] | ASIC errors have occured and need memory scrubbing, such errors have crossed threshold. | Errors have been handled. *None* | Refer to TAC document for detail description of this error
CIH-5-ASIC_ERROR_SCRUB_THRESH | 5 | PLATFORM | [chars][[dec]]: [chars] error has occurred[chars]%s [chars] [chars] [chars] | ASIC errors have occured and need memory scrubbing, such errors have crossed threshold. | Errors have been handled. *None* | Refer to TAC document for detail description of this error
CIH-5-ASIC_ERROR_SCRUB_THRESH | 5 | PLATFORM | [chars][[dec]]: [chars] error has occurred[chars]%s [chars] [chars] [chars] | ASIC errors have occured and need memory scrubbing, such errors have crossed threshold. | Errors have been handled. *None* | Refer to TAC document for detail description of this error
CIH-5-ASIC_ERROR_SCRUB_THRESH | 5 | PLATFORM | [chars][[dec]]: [chars] error has occurred[chars]%s [chars] [chars] [chars] | ASIC errors have occured and need memory scrubbing, such errors have crossed threshold. | Errors have been handled. *None* | Refer to TAC document for detail description of this error
CIH-5-ASIC_ERROR_SCRUB_THRESH | 5 | PLATFORM | [chars][[dec]]: [chars] error has occurred[chars]%s [chars] [chars] [chars] | ASIC errors have occured and need memory scrubbing, such errors have crossed threshold. | Errors have been handled. *None* | Refer to TAC document for detail description of this error
CIH-5-ASIC_ERROR_SCRUB_THRESH | 5 | PLATFORM | [chars][[dec]]: [chars] error has occurred[chars]%s [hex] [chars] [chars] | ASIC errors have occured and need memory scrubbing, such errors have crossed threshold. | Errors have been handled. *None* | Refer to TAC document for detail description of this error
CIH-5-ASIC_ERROR_SPECIAL_HANDLE | 5 | PLATFORM | [chars][[dec]]: [chars] error has occurred[chars]%s [chars] [chars] [chars] | An ASIC error that need special handling has occured and been handled. | *None* | Refer to TAC document for detail description of this error
CIH-5-ASIC_ERROR_SPECIAL_HANDLE | 5 | PLATFORM | [chars][[dec]]: [chars] error has occurred[chars]%s [chars] [chars] [chars] | An ASIC error that need special handling has occured and been handled. | *None* | Refer to TAC document for detail description of this error
CIH-5-ASIC_ERROR_SPECIAL_HANDLE | 5 | PLATFORM | [chars][[dec]]: [chars] error has occurred[chars]%s [chars] [chars] [chars] | An ASIC error that need special handling has occured and been handled. | *None* | Refer to TAC document for detail description of this error
CIH-5-ASIC_ERROR_SPECIAL_HANDLE | 5 | PLATFORM | [chars][[dec]]: [chars] error has occurred[chars]%s [hex] [chars] [chars] | An ASIC error that need special handling has occured and been handled. | *None* | Refer to TAC document for detail description of this error
CIH-5-ASIC_ERROR_SPECIAL_HANDLE | 5 | PLATFORM | [chars][[dec]]: [chars] error has occurred[chars]%s [chars] [chars] [chars] | An ASIC error that need special handling has occured and been handled. | *None* | Refer to TAC document for detail description of this error
CIH-5-ASIC_ERROR_SPECIAL_HANDLE | 5 | PLATFORM | [chars][[dec]]: [chars] error has occurred[chars]%s [hex] [chars] [chars] | An ASIC error that need special handling has occured and been handled. | *None* | Refer to TAC document for detail description of this error
CIH-5-ASIC_ERROR_THRESHOLD | 5 | PLATFORM | [chars][[dec]]: [chars] error has occurred[chars]%s [chars] [chars] [chars] | ASIC errors have exceed the threshold. | *None* | Refer to TAC document for detail description of this error
CIH-5-ASIC_ERROR_THRESHOLD | 5 | PLATFORM | [chars][[dec]]: [chars] error has occurred[chars]%s [chars] [chars] [chars] | ASIC errors have exceed the threshold. | *None* | Refer to TAC document for detail description of this error
CIH-5-ASIC_ERROR_THRESHOLD | 5 | PLATFORM | [chars][[dec]]: [chars] error has occurred[chars]%s [chars] [chars] [chars] | ASIC errors have exceed the threshold. | *None* | Refer to TAC document for detail description of this error
CIH-5-ASIC_ERROR_THRESHOLD | 5 | PLATFORM | [chars][[dec]]: [chars] error has occurred[chars]%s [hex] [chars] [chars] | ASIC errors have exceed the threshold. | *None* | Refer to TAC document for detail description of this error
CIH-5-ASIC_ERROR_THRESHOLD | 5 | PLATFORM | [chars][[dec]]: [chars] error has occurred[chars]%s [chars] [chars] [chars] | ASIC errors have exceed the threshold. | *None* | Refer to TAC document for detail description of this error
CIH-5-ASIC_ERROR_THRESHOLD | 5 | PLATFORM | [chars][[dec]]: [chars] error has occurred[chars]%s [hex] [chars] [chars] | ASIC errors have exceed the threshold. | *None* | Refer to TAC document for detail description of this error
CIH-5-SINGLE_STUCK_BIT | 5 | PLATFORM | [chars][[dec]]: single stuck bit failure in [chars]. | A stuck bit is detected in DRAM. | In-field hardware repair. *None* | Refer to TAC document for detail description of this error
CIH-5-SINGLE_STUCK_BIT | 5 | PLATFORM | [chars][[dec]]: single stuck bit failure in [chars]. | A stuck bit is detected in DRAM. | In-field hardware repair. *None* | Refer to TAC document for detail description of this error
CIH-5-SINGLE_STUCK_BIT | 5 | PLATFORM | [chars][[dec]]: single stuck bit failure in [chars]. | A stuck bit is detected in DRAM. | In-field hardware repair. *None* | Refer to TAC document for detail description of this error
CIH-5-SINGLE_STUCK_BIT | 5 | PLATFORM | [chars][[dec]]: single stuck bit failure in [chars]. | A stuck bit is detected in DRAM. | In-field hardware repair. *None* | Refer to TAC document for detail description of this error
CIH-7-ASIC_ERROR_REPROG_RESOURCE | 7 | PLATFORM | [chars][[dec]]: [chars] error has occurred[chars]%s [hex] [chars] [chars] | An ASIC error has occured and need to reprogram resource. | An error that causes reprogram resource has happened and been handled *None* | Refer to TAC document for detail description of this error
CIH-7-ASIC_ERROR_REPROG_RESOURCE | 7 | PLATFORM | [chars][[dec]]: [chars] error has occurred[chars]%s [chars] [chars] [chars] | An ASIC error has occured and need to reprogram resource. | An error that causes reprogram resource has happened and been handled *None* | Refer to TAC document for detail description of this error
CIH-7-ASIC_ERROR_REPROG_RESOURCE | 7 | PLATFORM | [chars][[dec]]: [chars] error has occurred[chars]%s [chars] [chars] [chars] | An ASIC error has occured and need to reprogram resource. | An error that causes reprogram resource has happened and been handled *None* | Refer to TAC document for detail description of this error
CIH-7-ASIC_ERROR_REPROG_RESOURCE | 7 | PLATFORM | [chars][[dec]]: [chars] error has occurred[chars]%s [chars] [chars] [chars] | An ASIC error has occured and need to reprogram resource. | An error that causes reprogram resource has happened and been handled *None* | Refer to TAC document for detail description of this error
CIH-7-ASIC_ERROR_REPROG_RESOURCE | 7 | PLATFORM | [chars][[dec]]: [chars] error has occurred[chars]%s [chars] [chars] [chars] | An ASIC error has occured and need to reprogram resource. | An error that causes reprogram resource has happened and been handled *None* | Refer to TAC document for detail description of this error
CIH-7-ASIC_ERROR_REPROG_RESOURCE | 7 | PLATFORM | [chars][[dec]]: [chars] error has occurred[chars]%s [hex] [chars] [chars] | An ASIC error has occured and need to reprogram resource. | An error that causes reprogram resource has happened and been handled *None* | Refer to TAC document for detail description of this error
CLKCTRL_T-2-DEV_VERSION_ERROR | 2 | PLATFORM | Timing driver version is not compatible with the hardware FPGA version. S/W ver: [dec]:[dec] H/W ver: [dec]:[dec] | Timing driver software version is not compatible with the hardware FPGA version. | Upgrade the ClkCtrl Timing FPGA image using the FPD procedure. If the message recurs, copy the error message exactly as it appears on the console or in the system log, call your Cisco technical support representative and provide the representative with the gathered information. | Report this to Engineering. Use Topic to search for a similar DDTS. If you find none, write a DDTS for this problem.
CLKCTRL_T-2-EEPROM_OVERCURRENT | 2 | PLATFORM | ClkCtrl detected an EEPROM overcurrent condition | ClkCtrl detected an EEPROM overcurrent condition | Copy the error message exactly as it appears on the console or in the system log, call your Cisco technical support representative and provide the representative with the gathered information. | The error message indicates a EEPROM hardware failure. The EEPROM needs to be replaced.
CLKCTRL_T-2-PARITY_ERROR | 2 | PLATFORM | Timing software detected a parity error address=[dec] data=[dec] | Timing software detected a parity error from interrupt controller | If a redundant RSP card has been configured: 1 - force a failover with the following command in admin mode: 'redundancy switchover'. 2 - reload the RSP card that failed with the 'reload location' command in admin mode. If no redundant RSP is configured, you will need to reboot the router by issuing the above reload command. If the message recurs, copy the error message exactly as it appears on the console or in the system log, call your Cisco technical support representative and provide the representative with the gathered information. | The error message indicates there is a communication failure between the ClkCtrl and IntCtrl. If the problem persists after the board is reloaded, the RSP card will have to be replaced.
CLKCTRL_T-3-INVALID_64K_INPUT_SYNC_0 | 3 | PLATFORM | Invalid signal received for Rx mode [chars] on \ sync [dec] clock-interface | The 64k composite clock signal has been invalidated possibly due to loss-of-signal condition or AMI violations. | 1) Ensure cable connection between the configured interface port and external equipment. 2) Ensure valid 64kHz + 8kHz Japanese timing signal(defined in G.703 Appendix II.1) is applied at input port. | None.
CLKCTRL_T-3-INVALID_64K_INPUT_SYNC_1 | 3 | PLATFORM | Invalid signal received for Rx mode [chars] on \ sync [dec] clock-interface | The 64k composite clock signal has been invalidated possibly due to loss-of-signal condition or AMI violations. | 1) Ensure cable connection between the configured interface port and external equipment. 2) Ensure valid 64kHz + 8kHz Japanese timing signal(defined in G.703 Appendix II.1) is applied at input port. | None.
CLKCTRL_T-3-PLL_T0_STATE_FREERUN | 3 | PLATFORM | The clock-control T0 PLL (reference clock for all interfaces) \ is [chars] FREERUN mode. | No external reference frequency is available for synchronization, so the T0 PLL output is free-running. | None. This is just a status indication. | None.
CLKCTRL_T-3-PLL_T0_STATE_HOLDOVER | 3 | PLATFORM | The clock-control T0 PLL (reference clock for all interfaces) \ is [chars] HOLDOVER mode. | No external reference frequency is available for synchronization, so the T0 PLL output is in holdover, maintaining the most-recent frequency to which it was locked. | None. This is just a status indication. | None.
CLKCTRL_T-3-PLL_T4_STATE_FREERUN | 3 | PLATFORM | The clock-control T4 PLL (reference clock for Sync 0 and \ Sync 1 ports) is [chars] FREERUN mode. | No external reference frequency is available for synchronization, so the T4 PLL output is free-running. | None. This is just a status indication. | None.
CLKCTRL_T-3-RX_ALARM_AIS_SYNC_0 | 3 | PLATFORM | Alarm indication signal condition observed for Rx mode [chars] on \ sync [dec] clock-interface | The BITS receiver has detected AIS defect for incoming signal. AIS is usually an unframed all-ones signal. For T1 mode AIS is declared when the BITS receiver detects four or fewer zeroes in a 3ms period. For E1 mode AIS is declared when the BITS receiver detects fewer than three zeroes in two E1 frames. | 1) Ensure framing format on port matches framing format on the line. 2) Trace and check the source of AIS signal. Possibly an incorrect internal configuration in the service provider equipment, or a failure in their upstream connections. | None.
CLKCTRL_T-3-RX_ALARM_AIS_SYNC_1 | 3 | PLATFORM | Alarm indication signal condition observed for Rx mode [chars] on \ sync [dec] clock-interface | The BITS receiver has detected AIS defect for incoming signal. AIS is usually an unframed all-ones signal. For T1 mode AIS is declared when the BITS receiver detects four or fewer zeroes in a 3ms period. For E1 mode AIS is declared when the BITS receiver detects fewer than three zeroes in two E1 frames. | 1) Ensure framing format on port matches framing format on the line. 2) Trace and check the source of AIS signal. Possibly an incorrect internal configuration in the service provider equipment, or a failure in their upstream connections. | None.
CLKCTRL_T-3-RX_ALARM_FRAME_ERR_SYNC_0 | 3 | PLATFORM | Frame error rate exceeded condition observed for \ Rx mode [chars] on sync [dec] clock-interface | For UTI mode alarm is raised if frame error rate exceeds 2%. | 1) Ensure valid BITS/UTI signal is applied at input port. | None.
CLKCTRL_T-3-RX_ALARM_FRAME_ERR_SYNC_1 | 3 | PLATFORM | Frame error rate exceeded condition observed for \ Rx mode [chars] on sync [dec] clock-interface | For UTI mode alarm is raised if frame error rate exceeds 2%. | 1) Ensure valid BITS/UTI signal is applied at input port. | None.
CLKCTRL_T-3-RX_ALARM_INVALID_10M_CLOCK_SYNC_2 | 3 | PLATFORM | Invalid 10MHz input clock observed for Rx mode [chars] on \ sync [dec] clock-interface | The 10MHz UTC clock signal has been invalidated possibly due to loss-of-signal condition, offset out of range or phase lock issue. | 1) Ensure cable connection between the configured interface port and external equipment. 2) Ensure valid 10MHz clock is applied at input port. | None.
CLKCTRL_T-3-RX_ALARM_LOF_SYNC_0 | 3 | PLATFORM | Loss of frame condition observed for Rx mode [chars] on sync [dec] \ clock-interface | The BITS receiver has detected OOF defect for incoming signal. For T1 mode OOF is declared when out of every four frame bits two or more frame bits are received in error. For E1 mode OOF is declared when three consecutive incorrect FAS is received. Also for E1 mode(CRC-4 framing) OOF can be declared when 915 or more CRC blocks out of 1000 are received in error. Additionally for E1 mode(CAS signalling) OOF can be declared when two consecutive multiframe alignment words are received in error or, for a period of one multiframe, all bits in timeslot 16 are zero. | 1) Ensure framing format on port matches framing format on the line. 2) Configure to other framing format to check if error clears. | None.
CLKCTRL_T-3-RX_ALARM_LOF_SYNC_1 | 3 | PLATFORM | Loss of frame condition observed for Rx mode [chars] on sync [dec] \ clock-interface | The BITS receiver has detected OOF defect for incoming signal. For T1 mode OOF is declared when out of every four frame bits two or more frame bits are received in error. For E1 mode OOF is declared when three consecutive incorrect FAS is received. Also for E1 mode(CRC-4 framing) OOF can be declared when 915 or more CRC blocks out of 1000 are received in error. Additionally for E1 mode(CAS signalling) OOF can be declared when two consecutive multiframe alignment words are received in error or, for a period of one multiframe, all bits in timeslot 16 are zero. | 1) Ensure framing format on port matches framing format on the line. 2) Configure to other framing format to check if error clears. | None.
CLKCTRL_T-3-RX_ALARM_LOS_SYNC_0 | 3 | PLATFORM | Loss of signal condition observed for Rx mode [chars] on sync [dec] \ clock-interface | For T1 mode LOS is declared (as detected by BITS receiver) when no pulses are detected in a window of 192 consecutive pulse intervals. In E1 and 2048kHz modes LOS is declared when no pulses are detected in a window of 255 consecutive pulse intervals. For UTI mode, LOS is detected by hardware as per J.211 specifications. | 1) Ensure cable connection between the configured interface port and external equipment. 2) Check the cable integrity and cable connectors. The receive pair should be on pins 1,2 on the RJ-45 jack. | None.
CLKCTRL_T-3-RX_ALARM_LOS_SYNC_1 | 3 | PLATFORM | Loss of signal condition observed for Rx mode [chars] on sync [dec] \ clock-interface | For T1 mode LOS is declared (as detected by BITS receiver) when no pulses are detected in a window of 192 consecutive pulse intervals. In E1 and 2048kHz modes LOS is declared when no pulses are detected in a window of 255 consecutive pulse intervals. For UTI mode, LOS is detected by hardware as per J.211 specifications. | 1) Ensure cable connection between the configured interface port and external equipment. 2) Check the cable integrity and cable connectors. The receive pair should be on pins 1,2 on the RJ-45 jack. | None.
CLKCTRL_T-3-RX_ALARM_NO_SATELLITE_AVAILABLE_SYNC_2 | 3 | PLATFORM | The specified [chars] TOD message received at input port indicates no \ satellite availability for sync [dec] clock-interface | The received and parsed GPS TOD message frame from external equipment indicates no satellite availablity, which could possibly indicate that the time-of-day received is not synchronized to a UTC/TAI timescale. | 1) Ensure GPS receiver connectivity on the external equipment. | None.
CLKCTRL_T-3-RX_ALARM_NO_TOD_MSG_SYNC_2 | 3 | PLATFORM | No TOD messages in the specified [chars] format are received on \ sync [dec] clock-interface | No TOD messages are being detected on the GPS port UART receiver. | 1) Ensure cable connection between the configured interface port and external equipment. | None.
CLKCTRL_T-3-RX_ALARM_RAI_SYNC_0 | 3 | PLATFORM | Remote alarm indication condition observed for Rx mode [chars] on \ sync [dec] clock-interface | The BITS receiver has detected RAI defect for incoming signal. Receiving remote alarm indication(RAI) means the far-end equipment over the T1/E1 line has a problem with the signal it is receiving from the upstream equipment. | Verify input BITS clock signal is set up correctly. | None.
CLKCTRL_T-3-RX_ALARM_RAI_SYNC_1 | 3 | PLATFORM | Remote alarm indication condition observed for Rx mode [chars] on \ sync [dec] clock-interface | The BITS receiver has detected RAI defect for incoming signal. Receiving remote alarm indication(RAI) means the far-end equipment over the T1/E1 line has a problem with the signal it is receiving from the upstream equipment. | Verify input BITS clock signal is set up correctly. | None.
CLKCTRL_T-3-TX_ALARM_OC_SYNC_0 | 3 | PLATFORM | Transmit open circuit condition observed for Tx mode [chars] on \ sync [dec] clock-interface | BITS transmitter has detected an open circuit condition. | Ensure cable connection between the configured interface port and external equipment. | None.
CLKCTRL_T-3-TX_ALARM_OC_SYNC_1 | 3 | PLATFORM | Transmit open circuit condition observed for Tx mode [chars] on \ sync [dec] clock-interface | BITS transmitter has detected an open circuit condition. | Ensure cable connection between the configured interface port and external equipment. | None.
CLKCTRL_T-3-TX_ALARM_SC_SYNC_0 | 3 | PLATFORM | Transmit short circuit condition observed for Tx mode [chars] on \ sync [dec] clock-interface | Condition raised by BITS transmitter when internal short-circuit resistance is approx 25 ohms or less. | None. | None.
CLKCTRL_T-3-TX_ALARM_SC_SYNC_1 | 3 | PLATFORM | Transmit short circuit condition observed for Tx mode [chars] on \ sync [dec] clock-interface | Condition raised by BITS transmitter when internal short-circuit resistance is approx 25 ohms or less. | None. | None.
CLKCTRL_T-3-TX_ALARM_TAF_SYNC_0 | 3 | PLATFORM | Incorrect frame alignment condition observed for Tx mode \ [chars] on sync [dec] clock-interface. | Condition raised possibly due to incorrect internal BITS transmitter configuration. | Re-configure and verify if condition is cleared. If the problem persists, Copy the error message exactly as it appears on the console or in the system log, call your Cisco technical support representative and provide the representative with the gathered information. | None.
CLKCTRL_T-3-TX_ALARM_TAF_SYNC_1 | 3 | PLATFORM | Incorrect frame alignment condition observed for Tx mode \ [chars] on sync [dec] clock-interface. | Condition raised possibly due to incorrect internal BITS transmitter configuration. | Re-configure and verify if condition is cleared. If the problem persists, Copy the error message exactly as it appears on the console or in the system log, call your Cisco technical support representative and provide the representative with the gathered information. | None.
CLKCTRL_T-3-TX_ALARM_TMF_SYNC_0 | 3 | PLATFORM | Incorrect multi-frame alignment condition observed for Tx mode \ [chars] on sync [dec] clock-interface. | Condition raised possibly due to incorrect internal BITS transmitter configuration. | Re-configure and verify if condition is cleared. If the problem persists, Copy the error message exactly as it appears on the console or in the system log, call your Cisco technical support representative and provide the representative with the gathered information. | None.
CLKCTRL_T-3-TX_ALARM_TMF_SYNC_1 | 3 | PLATFORM | Incorrect multi-frame alignment condition observed for Tx mode \ [chars] on sync [dec] clock-interface. | Condition raised possibly due to incorrect internal BITS transmitter configuration. | Re-configure and verify if condition is cleared. If the problem persists, Copy the error message exactly as it appears on the console or in the system log, call your Cisco technical support representative and provide the representative with the gathered information. | None.
CLKCTRL_T-3-TX_ALARM_TPDV_SYNC_0 | 3 | PLATFORM | Transmit pulse density violation condition observed for Tx mode \ [chars] on sync [dec] clock-interface | In T1 mode TPDV alarm is raised when the transmit data stream does not meet ANSI T1.403 requirements for transmit pulse density. | Re-configure and verify if condition is cleared. If the problem persists, Copy the error message exactly as it appears on the console or in the system log, call your Cisco technical support representative and provide the representative with the gathered information. | None.
CLKCTRL_T-3-TX_ALARM_TPDV_SYNC_1 | 3 | PLATFORM | Transmit pulse density violation condition observed for Tx mode \ [chars] on sync [dec] clock-interface | In T1 mode TPDV alarm is raised when the transmit data stream does not meet ANSI T1.403 requirements for transmit pulse density. | Re-configure and verify if condition is cleared. If the problem persists, Copy the error message exactly as it appears on the console or in the system log, call your Cisco technical support representative and provide the representative with the gathered information. | None.
CLKCTRL-3-ERR_INIT | 3 | PLATFORM | Initialization Error: [chars] Reason: [chars]. Exiting. | ClkCtrl Driver encountered an initialization error and may not operate correctly. The supplied text string will explain the reason. Call support with this text. | Please attempt to correct the error by restarting the process. Issue the command in exec mode -process restart dao_tmp If the message recurs, copy the error message exactly as it appears on the console or in the system log, call your Cisco technical support representative and provide the representative with the gathered information. | Report this to Engineering. Use Topic to search for a similar DDTS. If you find none, write a DDTS for this problem.
CLKCTRL-3-ERR_INIT | 3 | PLATFORM | ClkCtrl Driver initialization failed: [chars] Reason: [chars]. | ClkCtrl Driver encountered an initialization error. | Restart the process using the CLI in exec mode - process restart tempo If the message recurs, copy the error message exactly as it appears on the console or in the system log, call your Cisco technical support representative and provide the representative with the gathered information. | This is an initialization error. Report this to Engineering. Use Topic to search for a similar DDTS. If you find none, write a DDTS for this problem.
CLKCTRL-3-ERR_MEM_ALLOC | 3 | PLATFORM | Error Allocating <[dec]> bytes of memory | ClkCtrl encountered a fatal memory allocation error | Copy the error message exactly as it appears on the console or in the system log, call your Cisco technical support representative and provide the representative with the gathered information. | This error is related to memory allocation. Report this to Engineering. Use Topic to search for a similar DDTS. If you find none, write a DDTS for this problem.
CLKCTRL-3-INVALID_10M_CLOCK | 3 | PLATFORM | Alarm [chars]. Invalid 10MHz input clock received for Rx mode [chars] on \ sync [dec] clock-interface | The 10MHz UTC clock signal has been invalidated possibly due to loss-of-signal condition, offset out of range or phase lock issue. | 1) Ensure cable connection between the configured interface port and external equipment. 2) Ensure valid 10MHz clock is applied at input port. | --
CLKCTRL-3-INVALID_10M_CLOCK | 3 | PLATFORM | Alarm [chars]. Invalid 10MHz input clock received for Rx mode [chars] on \ sync [dec] clock-interface | The 10MHz UTC clock signal has been invalidated possibly due to loss-of-signal condition, offset out of range or phase lock issue. | 1) Ensure cable connection between the configured interface port and external equipment. 2) Ensure valid 10MHz clock is applied at input port. | --
CLKCTRL-3-INVALID_64K_INPUT | 3 | PLATFORM | Invalid signal [chars] for Rx mode [chars] on \ sync [dec] clock-interface | The 64k composite clock signal has been invalidated possibly due to loss-of-signal condition or AMI violations. | 1) Ensure cable connection between the configured interface port and external equipment. 2) Ensure valid 64kHz + 8kHz Japanese timing signal(defined in G.703 Appendix II.1) is applied at input port. | --
CLKCTRL-3-INVALID_64K_INPUT | 3 | PLATFORM | Invalid signal [chars] for Rx mode [chars] on \ sync [dec] clock-interface | The 64k composite clock signal has been invalidated possibly due to loss-of-signal condition or AMI violations. | 1) Ensure cable connection between the configured interface port and external equipment. 2) Ensure valid 64kHz + 8kHz Japanese timing signal(defined in G.703 Appendix II.1) is applied at input port. | --
CLKCTRL-3-INVALID_64K_INPUT | 3 | PLATFORM | Invalid signal [chars] for Rx mode [chars] on \ sync [dec] clock-interface | The 64k composite clock signal has been invalidated possibly due to loss-of-signal condition or AMI violations. | 1) Ensure cable connection between the configured interface port and external equipment. 2) Ensure valid 64kHz + 8kHz Japanese timing signal(defined in G.703 Appendix II.1) is applied at input port. | --
CLKCTRL-3-NO_SATELLITE_AVAILABLE | 3 | PLATFORM | Alarm [chars]. The specified [chars] TOD message received at input port inidicates no \ satellite availability for sync [dec] clock-interface | The received and parsed GPS TOD message frame from external equipment indicates no satellite availablity, which could possibly indicate that the time-of-day received is not synchronized to a UTC/TAI timescale. | 1) Ensure GPS receiver connectivity on the external equipment. | --
CLKCTRL-3-NO_SATELLITE_AVAILABLE | 3 | PLATFORM | Alarm [chars]. The specified [chars] TOD message received at input port inidicates no \ satellite availability for sync [dec] clock-interface | The received and parsed GPS TOD message frame from external equipment indicates no satellite availablity, which could possibly indicate that the time-of-day received is not synchronized to a UTC/TAI timescale. | 1) Ensure GPS receiver connectivity on the external equipment. | --
CLKCTRL-3-NO_TOD_MSG | 3 | PLATFORM | Alarm [chars]. No TOD messages in the specified [chars] format are received on \ sync [dec] clock-interface | No TOD messages are being detected on the GPS port UART receiver. | 1) Ensure cable connection between the configured interface port and external equipment. | --
CLKCTRL-3-NO_TOD_MSG | 3 | PLATFORM | Alarm [chars]. No TOD messages in the specified [chars] format are received on \ sync [dec] clock-interface | No TOD messages are being detected on the GPS port UART receiver. | 1) Ensure cable connection between the configured interface port and external equipment. | --
CLKCTRL-3-RX_ALARM_AIS | 3 | PLATFORM | Alarm indication signal condition [chars] for Rx mode [chars] on \ sync [dec] clock-interface | The BITS receiver has detected AIS defect for incoming signal. AIS is usually an unframed all-ones signal. For T1 mode AIS is declared when the BITS receiver detects four or fewer zeroes in a 3ms period. For E1 mode AIS is declared when the BITS receiver detects fewer than three zeroes in two E1 frames. | 1) Ensure framing format on port matches framing format on the line. 2) Trace and check the source of AIS signal. Possibly an incorrect internal configuration in the service provider equipment, or a failure in their upstream connections. | --
CLKCTRL-3-RX_ALARM_AIS | 3 | PLATFORM | Alarm indication signal condition [chars] for Rx mode [chars] on \ sync [dec] clock-interface | The BITS receiver has detected AIS defect for incoming signal. AIS is usually an unframed all-ones signal. For T1 mode AIS is declared when the BITS receiver detects four or fewer zeroes in a 3ms period. For E1 mode AIS is declared when the BITS receiver detects fewer than three zeroes in two E1 frames. | 1) Ensure framing format on port matches framing format on the line. 2) Trace and check the source of AIS signal. Possibly an incorrect internal configuration in the service provider equipment, or a failure in their upstream connections. | --
CLKCTRL-3-RX_ALARM_AIS | 3 | PLATFORM | Alarm indication signal condition [chars] for Rx mode [chars] on \ sync [dec] clock-interface | The BITS receiver has detected AIS defect for incoming signal. AIS is usually an unframed all-ones signal. For T1 mode AIS is declared when the BITS receiver detects four or fewer zeroes in a 3ms period. For E1 mode AIS is declared when the BITS receiver detects fewer than three zeroes in two E1 frames. | 1) Ensure framing format on port matches framing format on the line. 2) Trace and check the source of AIS signal. Possibly an incorrect internal configuration in the service provider equipment, or a failure in their upstream connections. | --
CLKCTRL-3-RX_ALARM_FRAME_ERR | 3 | PLATFORM | Frame error rate exceeded condition [chars] for \ Rx mode [chars] on sync [dec] clock-interface | For UTI mode alarm is raised if frame error rate exceeds 2%. | 1) Ensure valid BITS/UTI signal is applied at input port. | --
CLKCTRL-3-RX_ALARM_FRAME_ERR | 3 | PLATFORM | Frame error rate exceeded condition [chars] for \ Rx mode [chars] on sync [dec] clock-interface | For UTI mode alarm is raised if frame error rate exceeds 2%. | 1) Ensure valid BITS/UTI signal is applied at input port. | --
CLKCTRL-3-RX_ALARM_FRAME_ERR | 3 | PLATFORM | Frame error rate exceeded condition [chars] for \ Rx mode [chars] on sync [dec] clock-interface | For UTI mode alarm is raised if frame error rate exceeds 2%. | 1) Ensure valid BITS/UTI signal is applied at input port. | --
CLKCTRL-3-RX_ALARM_LOF | 3 | PLATFORM | Loss of frame condition [chars] for Rx mode [chars] on sync [dec] \ clock-interface | The BITS receiver has detected OOF defect for incoming signal. For T1 mode OOF is declared when out of every four frame bits two or more frame bits are received in error. For E1 mode OOF is declared when three consecutive incorrect FAS is received. Also for E1 mode(CRC-4 framing) OOF can be declared when 915 or more CRC blocks out of 1000 are received in error. Additionally for E1 mode(CAS signalling) OOF can be declared when two consecutive multiframe alignment words are received in error or, for a period of one multiframe, all bits in timeslot 16 are zero. | 1) Ensure framing format on port matches framing format on the line. 2) Configure to other framing format to check if error clears. | --
CLKCTRL-3-RX_ALARM_LOF | 3 | PLATFORM | Loss of frame condition [chars] for Rx mode [chars] on sync [dec] \ clock-interface | The BITS receiver has detected OOF defect for incoming signal. For T1 mode OOF is declared when out of every four frame bits two or more frame bits are received in error. For E1 mode OOF is declared when three consecutive incorrect FAS is received. Also for E1 mode(CRC-4 framing) OOF can be declared when 915 or more CRC blocks out of 1000 are received in error. Additionally for E1 mode(CAS signalling) OOF can be declared when two consecutive multiframe alignment words are received in error or, for a period of one multiframe, all bits in timeslot 16 are zero. | 1) Ensure framing format on port matches framing format on the line. 2) Configure to other framing format to check if error clears. | --
CLKCTRL-3-RX_ALARM_LOF | 3 | PLATFORM | Loss of frame condition [chars] for Rx mode [chars] on sync [dec] \ clock-interface | The BITS receiver has detected OOF defect for incoming signal. For T1 mode OOF is declared when out of every four frame bits two or more frame bits are received in error. For E1 mode OOF is declared when three consecutive incorrect FAS is received. Also for E1 mode(CRC-4 framing) OOF can be declared when 915 or more CRC blocks out of 1000 are received in error. Additionally for E1 mode(CAS signalling) OOF can be declared when two consecutive multiframe alignment words are received in error or, for a period of one multiframe, all bits in timeslot 16 are zero. | 1) Ensure framing format on port matches framing format on the line. 2) Configure to other framing format to check if error clears. | --
CLKCTRL-3-RX_ALARM_LOS | 3 | PLATFORM | Loss of signal condition [chars] for Rx mode [chars] on sync [dec] \ clock-interface | For T1 mode LOS is declared (as detected by BITS receiver) when no pulses are detected in a window of 192 consecutive pulse intervals. In E1 and 2048kHz modes LOS is declared when no pulses are detected in a window of 255 consecutive pulse intervals. For UTI mode, LOS is detected by hardware as per J.211 specifications. | 1) Ensure cable connection between the configured interface port and external equipment. 2) Check the cable integrity and cable connectors. The receive pair should be on pins 1,2 on the RJ-45 jack. | --
CLKCTRL-3-RX_ALARM_LOS | 3 | PLATFORM | Loss of signal condition [chars] for Rx mode [chars] on sync [dec] \ clock-interface | For T1 mode LOS is declared (as detected by BITS receiver) when no pulses are detected in a window of 192 consecutive pulse intervals. In E1 and 2048kHz modes LOS is declared when no pulses are detected in a window of 255 consecutive pulse intervals. For UTI mode, LOS is detected by hardware as per J.211 specifications. | 1) Ensure cable connection between the configured interface port and external equipment. 2) Check the cable integrity and cable connectors. The receive pair should be on pins 1,2 on the RJ-45 jack. | --
CLKCTRL-3-RX_ALARM_LOS | 3 | PLATFORM | Loss of signal condition [chars] for Rx mode [chars] on sync [dec] \ clock-interface | For T1 mode LOS is declared (as detected by BITS receiver) when no pulses are detected in a window of 192 consecutive pulse intervals. In E1 and 2048kHz modes LOS is declared when no pulses are detected in a window of 255 consecutive pulse intervals. For UTI mode, LOS is detected by hardware as per J.211 specifications. | 1) Ensure cable connection between the configured interface port and external equipment. 2) Check the cable integrity and cable connectors. The receive pair should be on pins 1,2 on the RJ-45 jack. | --
CLKCTRL-3-RX_ALARM_RAI | 3 | PLATFORM | Remote alarm indication condition [chars] for Rx mode [chars] on \ sync [dec] clock-interface | The BITS receiver has detected RAI defect for incoming signal. Receiving remote alarm indication(RAI) means the far-end equipment over the T1/E1 line has a problem with the signal it is receiving from the upstream equipment. | Verify input BITS clock signal is set up correctly. | --
CLKCTRL-3-RX_ALARM_RAI | 3 | PLATFORM | Remote alarm indication condition [chars] for Rx mode [chars] on \ sync [dec] clock-interface | The BITS receiver has detected RAI defect for incoming signal. Receiving remote alarm indication(RAI) means the far-end equipment over the T1/E1 line has a problem with the signal it is receiving from the upstream equipment. | Verify input BITS clock signal is set up correctly. | --
CLKCTRL-3-RX_ALARM_RAI | 3 | PLATFORM | Remote alarm indication condition [chars] for Rx mode [chars] on \ sync [dec] clock-interface | The BITS receiver has detected RAI defect for incoming signal. Receiving remote alarm indication(RAI) means the far-end equipment over the T1/E1 line has a problem with the signal it is receiving from the upstream equipment. | Verify input BITS clock signal is set up correctly. | --
CLKCTRL-3-TX_ALARM_OC | 3 | PLATFORM | Transmit open circuit condition [chars] for Tx mode [chars] on \ sync [dec] clock-interface | BITS transmitter has detected an open circuit condition. | Ensure cable connection between the configured interface port and external equipment. | --
CLKCTRL-3-TX_ALARM_OC | 3 | PLATFORM | Transmit open circuit condition [chars] for Tx mode [chars] on \ sync [dec] clock-interface | BITS transmitter has detected an open circuit condition. | Ensure cable connection between the configured interface port and external equipment. | --
CLKCTRL-3-TX_ALARM_OC | 3 | PLATFORM | Transmit open circuit condition [chars] for Tx mode [chars] on \ sync [dec] clock-interface | BITS transmitter has detected an open circuit condition. | Ensure cable connection between the configured interface port and external equipment. | --
CLKCTRL-3-TX_ALARM_SC | 3 | PLATFORM | Transmit short circuit condition [chars] for Tx mode [chars] on \ sync [dec] clock-interface | Condition raised by BITS transmitter when internal short-circuit resistance is approx 25 ohms or less. | None. | --
CLKCTRL-3-TX_ALARM_SC | 3 | PLATFORM | Transmit short circuit condition [chars] for Tx mode [chars] on \ sync [dec] clock-interface | Condition raised by BITS transmitter when internal short-circuit resistance is approx 25 ohms or less. | None. | --
CLKCTRL-3-TX_ALARM_SC | 3 | PLATFORM | Transmit short circuit condition [chars] for Tx mode [chars] on \ sync [dec] clock-interface | Condition raised by BITS transmitter when internal short-circuit resistance is approx 25 ohms or less. | None. | --
CLKCTRL-3-TX_ALARM_TAF | 3 | PLATFORM | Incorrect frame alignment condition [chars] for Tx mode \ [chars] on sync [dec] clock-interface. | Condition raised possibly due to incorrect internal BITS transmitter configuration. | Re-configure and verify if condition is cleared. If the problem persists, Copy the error message exactly as it appears on the console or in the system log, call your Cisco technical support representative and provide the representative with the gathered information. | --
CLKCTRL-3-TX_ALARM_TAF | 3 | PLATFORM | Incorrect frame alignment condition [chars] for Tx mode \ [chars] on sync [dec] clock-interface. | Condition raised possibly due to incorrect internal BITS transmitter configuration. | Re-configure and verify if condition is cleared. If the problem persists, Copy the error message exactly as it appears on the console or in the system log, call your Cisco technical support representative and provide the representative with the gathered information. | --
CLKCTRL-3-TX_ALARM_TAF | 3 | PLATFORM | Incorrect frame alignment condition [chars] for Tx mode \ [chars] on sync [dec] clock-interface. | Condition raised possibly due to incorrect internal BITS transmitter configuration. | Re-configure and verify if condition is cleared. If the problem persists, Copy the error message exactly as it appears on the console or in the system log, call your Cisco technical support representative and provide the representative with the gathered information. | --
CLKCTRL-3-TX_ALARM_TMF | 3 | PLATFORM | Incorrect multi-frame alignment condition [chars] for Tx mode \ [chars] on sync [dec] clock-interface. | Condition raised possibly due to incorrect internal BITS transmitter configuration. | Re-configure and verify if condition is cleared. If the problem persists, Copy the error message exactly as it appears on the console or in the system log, call your Cisco technical support representative and provide the representative with the gathered information. | --
CLKCTRL-3-TX_ALARM_TMF | 3 | PLATFORM | Incorrect multi-frame alignment condition [chars] for Tx mode \ [chars] on sync [dec] clock-interface. | Condition raised possibly due to incorrect internal BITS transmitter configuration. | Re-configure and verify if condition is cleared. If the problem persists, Copy the error message exactly as it appears on the console or in the system log, call your Cisco technical support representative and provide the representative with the gathered information. | --
CLKCTRL-3-TX_ALARM_TMF | 3 | PLATFORM | Incorrect multi-frame alignment condition [chars] for Tx mode \ [chars] on sync [dec] clock-interface. | Condition raised possibly due to incorrect internal BITS transmitter configuration. | Re-configure and verify if condition is cleared. If the problem persists, Copy the error message exactly as it appears on the console or in the system log, call your Cisco technical support representative and provide the representative with the gathered information. | --
CLKCTRL-3-TX_ALARM_TPDV | 3 | PLATFORM | Transmit pulse density violation condition [chars] for Tx mode \ [chars] on sync [dec] clock-interface | In T1 mode TPDV alarm is raised when the transmit data stream does not meet ANSI T1.403 requirements for transmit pulse density. | Re-configure and verify if condition is cleared. If the problem persists, Copy the error message exactly as it appears on the console or in the system log, call your Cisco technical support representative and provide the representative with the gathered information. | --
CLKCTRL-3-TX_ALARM_TPDV | 3 | PLATFORM | Transmit pulse density violation condition [chars] for Tx mode \ [chars] on sync [dec] clock-interface | In T1 mode TPDV alarm is raised when the transmit data stream does not meet ANSI T1.403 requirements for transmit pulse density. | Re-configure and verify if condition is cleared. If the problem persists, Copy the error message exactly as it appears on the console or in the system log, call your Cisco technical support representative and provide the representative with the gathered information. | --
CLKCTRL-3-TX_ALARM_TPDV | 3 | PLATFORM | Transmit pulse density violation condition [chars] for Tx mode \ [chars] on sync [dec] clock-interface | In T1 mode TPDV alarm is raised when the transmit data stream does not meet ANSI T1.403 requirements for transmit pulse density. | Re-configure and verify if condition is cleared. If the problem persists, Copy the error message exactly as it appears on the console or in the system log, call your Cisco technical support representative and provide the representative with the gathered information. | --
CLKCTRL-5-ERR_CONT | 5 | PLATFORM | Continuing execution: [chars]: Caused by [chars] | This message indicates an error occurred beyond which execution of the ClkCtrl_driver may continue, attempting to effect recovery or work-around internally, minimizing loss of information/functionality. | If the message recurs, copy the error message exactly as it appears on the console or in the system log, call your Cisco technical support representative and provide the representative with the gathered information. | Non fatal message for ClkCtrl Driver. If the error is persistent, then: Report this to Engineering. Use Topic to search for a similar DDTS. If you find none, write a DDTS for this problem.
CLKCTRL-5-ERR_CONT | 5 | PLATFORM | Continuing execution: [chars]: Caused by [chars] | This message indicates an error occurred beyond which execution of the ClkCtrl_driver may continue, attempting to effect recovery or work-around internally, minimizing loss of information/functionality. | If the message recurs, copy the error message exactly as it appears on the console or in the system log, call your Cisco technical support representative and provide the representative with the gathered information. | Non fatal message for ClkCtrl Driver. If the error is persistent, then: Report this to Engineering. Use Topic to search for a similar DDTS. If you find none, write a DDTS for this problem.
CLKCTRL-5-ERR_CONT | 5 | PLATFORM | Continuing execution: [chars]: Caused by [chars] | This message indicates an error occurred beyond which execution of the ClkCtrl_driver may continue, attempting to effect recovery or work-around internally, minimizing loss of information/functionality. | If the message recurs, copy the error message exactly as it appears on the console or in the system log, call your Cisco technical support representative and provide the representative with the gathered information. | Non fatal message for ClkCtrl Driver. If the error is persistent, then: Report this to Engineering. Use Topic to search for a similar DDTS. If you find none, write a DDTS for this problem.
CLKCTRL-5-PLL_T0_STATE_FREERUN | 5 | PLATFORM | The clock-control T0 PLL (reference clock for all interfaces) \ is [chars] FREERUN mode. | No external reference frequency is available for synchronization, so the T0 PLL output is free-running. | None. This is just a status indication. | --
CLKCTRL-5-PLL_T0_STATE_FREERUN | 5 | PLATFORM | The clock-control T0 PLL (reference clock for all interfaces) \ is [chars] FREERUN mode. | No external reference frequency is available for synchronization, so the T0 PLL output is free-running. | None. This is just a status indication. | --
CLKCTRL-5-PLL_T0_STATE_FREERUN | 5 | PLATFORM | The clock-control T0 PLL (reference clock for all interfaces) \ is [chars] FREERUN mode. | No external reference frequency is available for synchronization, so the T0 PLL output is free-running. | None. This is just a status indication. | --
CLKCTRL-5-PLL_T0_STATE_HOLDOVER | 5 | PLATFORM | The clock-control T0 PLL (reference clock for all interfaces) \ is [chars] HOLDOVER mode. | No external reference frequency is available for synchronization, so the T0 PLL output is in holdover, maintaining the most-recent frequency to which it was locked. | None. This is just a status indication. | --
CLKCTRL-5-PLL_T0_STATE_HOLDOVER | 5 | PLATFORM | The clock-control T0 PLL (reference clock for all interfaces) \ is [chars] HOLDOVER mode. | No external reference frequency is available for synchronization, so the T0 PLL output is in holdover, maintaining the most-recent frequency to which it was locked. | None. This is just a status indication. | --
CLKCTRL-5-PLL_T0_STATE_HOLDOVER | 5 | PLATFORM | The clock-control T0 PLL (reference clock for all interfaces) \ is [chars] HOLDOVER mode. | No external reference frequency is available for synchronization, so the T0 PLL output is in holdover, maintaining the most-recent frequency to which it was locked. | None. This is just a status indication. | --
CLKCTRL-5-PLL_T4_STATE_FREERUN | 5 | PLATFORM | The clock-control T4 PLL (reference clock for Sync 0 and \ Sync 1 ports) is [chars] FREERUN mode. | No external reference frequency is available for synchronization, so the T4 PLL output is free-running. | None. This is just a status indication. | --
CLKCTRL-5-PLL_T4_STATE_FREERUN | 5 | PLATFORM | The clock-control T4 PLL (reference clock for Sync 0 and \ Sync 1 ports) is [chars] FREERUN mode. | No external reference frequency is available for synchronization, so the T4 PLL output is free-running. | None. This is just a status indication. | --
CLKCTRL-5-PLL_T4_STATE_FREERUN | 5 | PLATFORM | The clock-control T4 PLL (reference clock for Sync 0 and \ Sync 1 ports) is [chars] FREERUN mode. | No external reference frequency is available for synchronization, so the T4 PLL output is free-running. | None. This is just a status indication. | --
CLKCTRL-7-ERR_EVM_CREATE | 7 | PLATFORM | Event Manager create failed for [chars]. Reason: [chars] | ClkCtrl Event Manager create error | Please attempt to correct the error by restarting the process. Issue the command in exec mode -process restart dao_tmp If the message recurs, copy the error message exactly as it appears on the console or in the system log, call your Cisco technical support representative and provide the representative with the gathered information. | Report this to Engineering. Use Topic to search for a similar DDTS. If you find none, write a DDTS for this problem.
CLKCTRL-7-ERR_EVM_NOTIFY | 7 | PLATFORM | Event Manager notify failed for [chars]. Reason: [chars] | ClkCtrl Event Manager notify error | Please attempt to correct the error by restarting the process. Issue the command in exec mode -process restart dao_tmp If the message recurs, copy the error message exactly as it appears on the console or in the system log, call your Cisco technical support representative and provide the representative with the gathered information. | Report this to Engineering. Use Topic to search for a similar DDTS. If you find none, write a DDTS for this problem.
CLKCTRL-7-ERR_EXIT | 7 | PLATFORM | Exit on error: [chars]: Caused by [chars] | An error occurred in ClkCtrl Driver which requires exiting (and, hence, restarting) the process. | If the message recurs, copy the error message exactly as it appears on the console or in the system log, call your Cisco technical support representative and provide the representative with the gathered information. | This error indicates that the ClkCtrl Driver detected an error condition from which it cannot directly recover. This does not necessarily mean the ASIC HW is in fault. The message will inform the severity. The various core files that may be generated can yield information as to the root cause of the issue in most circumstances. Report this to Engineering. Use Topic to search for a similar DDTS. If you find none, write a DDTS for this problem.
CLKCTRL-7-ERR_EXIT | 7 | PLATFORM | Exit on error: [chars]: Caused by [chars] | An error occurred in ClkCtrl Driver which requires exiting (and, hence, restarting) the process. | If the message recurs, copy the error message exactly as it appears on the console or in the system log, call your Cisco technical support representative and provide the representative with the gathered information. | This error indicates that the ClkCtrl Driver detected an error condition from which it cannot directly recover. This does not necessarily mean the ASIC HW is in fault. The message will inform the severity. The various core files that may be generated can yield information as to the root cause of the issue in most circumstances. Report this to Engineering. Use Topic to search for a similar DDTS. If you find none, write a DDTS for this problem.
CLKCTRL-7-ERR_EXIT | 7 | PLATFORM | Exit on error: [chars]: Caused by [chars] | An error occurred in ClkCtrl Driver which requires exiting (and, hence, restarting) the process. | If the message recurs, copy the error message exactly as it appears on the console or in the system log, call your Cisco technical support representative and provide the representative with the gathered information. | This error indicates that the ClkCtrl Driver detected an error condition from which it cannot directly recover. This does not necessarily mean the ASIC HW is in fault. The message will inform the severity. The various core files that may be generated can yield information as to the root cause of the issue in most circumstances. Report this to Engineering. Use Topic to search for a similar DDTS. If you find none, write a DDTS for this problem.
CLKCTRL-7-ERR_LWM_EVENT_BLOCK | 7 | PLATFORM | LWM Event Manager event block failed. Reason: [chars] | ClkCtrl Event Manager event block error | Please attempt to correct the error by restarting the process. Issue the command in exec mode -process restart dao_tmp If the message recurs, copy the error message exactly as it appears on the console or in the system log, call your Cisco technical support representative and provide the representative with the gathered information. | Report this to Engineering. Use Topic to search for a similar DDTS. If you find none, write a DDTS for this problem.
CLKCTRL-7-ERR_LWM_REPLY | 7 | PLATFORM | An error occurred during LWM message reply. Reason: [chars] | ClkCtrl LWM reply error | Please attempt to correct the error by restarting the process. Issue the command in exec mode -process restart dao_tmp If the message recurs, copy the error message exactly as it appears on the console or in the system log, call your Cisco technical support representative and provide the representative with the gathered information. | Report this to Engineering. Use Topic to search for a similar DDTS. If you find none, write a DDTS for this problem.
CLUSTER_CLM-6-UPDN | 6 | PLATFORM | Interface [dec] ([chars]) is [chars] | A link to the RSP control plane switch has change state. | 'Copy the error message exactly as it appears on the console or in the system log. Issue the <CmdBold>show nv edge control control-link-protocols location <loc in msg><noCmdBold> command to gather data that may provide information to determine the nature of the error. If you cannot determine the nature of the error from the error message text or from the <CmdBold>show nv edge control control-link-protocols location <loc in msg><noCmdBold> output, call your Cisco technical support representative and provide the representative with the gathered information.' | --
CLUSTER_UPGRADE-6-INFO | 6 | PLATFORM | [chars] | This is an informational message from the Cluster Upgrade Engine | No action is required. | --
COMMON-0-LC_HEADLESS_ACT_RSP_HB_REQ_FAILURE | -- | PLATFORM | Headless RSP Detected: No HB requests from the active RSP. | This LC has timed out waiting for Heartbeat requests from the active RSP. | Copy the error message exactly as it appears on the console or in the system log, call your Cisco technical support representative and provide the representative with the gathered information. | Requires Root Privilege: Check eth_server process status, ceping, gsp_ping; check TSECs ports of both ends; check RSP 16-port switch; check ethernet PHY and verify that the Online Diag process on the active RSP is working correctly.
COMMON-0-RSP_HEADLESS_ACT_RSP_HB_REQ_FAILURE | -- | PLATFORM | Headless RSP Detected: No HB requests from the active RSP. | This RSP has timed out waiting for Heartbeat requests from the active RSP. | Copy the error message exactly as it appears on the console or in the system log, call your Cisco technical support representative and provide the representative with the gathered information. | Requires Root Privilege: Check eth_server process status, ceping, gsp_ping; check TSECs ports of both ends; check RSP 16-port switch; check ethernet PHY and verify that the Online Diag process on the active RSP is working correctly.
CONCERTO-3-ERR_INIT | 3 | PLATFORM | Initialization Error: [chars] Reason: [chars]. Exiting. | CONCERTO Driver encountered a fatal error and is not able to recover. The supplied text string will explain the reason. Call support with this text. | Copy the error message exactly as it appears on the console or in the system log, call your Cisco technical support representative and provide the representative with the gathered information. | --
CONCERTO-3-ERR_MEM_ALLOC | 3 | PLATFORM | Error Allocating <[dec]> bytes of memory | CONCERTO encountered a fatal memory allocation error | Copy the error message exactly as it appears on the console or in the system log, call your Cisco technical support representative and provide the representative with the gathered information. | --
CONCERTO-5-ERR_CONT | 5 | PLATFORM | Continuing execution: [chars]: Caused by [chars] | This message indicates an error occurred beyond which execution of the concerto_driver may continue, attempting to effect recovery or work-around internally, minimizing loss of information/functionality. | If the message recurs, copy the error message exactly as it appears on the console or in the system log, call your Cisco technical support representative and provide the representative with the gathered information. | Non fatal message for CONCERTO Driver. If the error is persistent, then: Report this to Engineering. Use Topic to search for a similar DDTS. If you find none, write a DDTS for this problem.
CONCERTO-7-ERR_EVM_CREATE | 7 | PLATFORM | Event Manager create failed for [chars]. Reason: [chars] | CONCERTO Event Manager create error | Copy the error message exactly as it appears on the console or in the system log, call your Cisco technical support representative and provide the representative with the gathered information. | --
CONCERTO-7-ERR_EVM_NOTIFY | 7 | PLATFORM | Event Manager notify failed for [chars]. Reason: [chars] | CONCERTO Event Manager notify error | Copy the error message exactly as it appears on the console or in the system log, call your Cisco technical support representative and provide the representative with the gathered information. | --
CONCERTO-7-ERR_EXIT | 7 | PLATFORM | Exit on error: [chars]: Caused by [chars] | An error occurred in CONCERTO Driver which requires exiting (and, hence, restarting) the process. | If the message recurs, copy the error message exactly as it appears on the console or in the system log, call your Cisco technical support representative and provide the representative with the gathered information. | This error indicates that the CONCERTO Driver detected an error condition from which it cannot directly recover. This does not necessarily mean the ASIC HW is in fault. The message will inform the severity. The various core files that may be generated can yield information as to the root cause of the issue in most circumstances. Report this to Engineering. Use Topic to search for a similar DDTS. If you find none, write a DDTS for this problem.
CONCERTO-7-ERR_LWM_EVENT_BLOCK | 7 | PLATFORM | LWM Event Manager event block failed. Reason: [chars] | CONCERTO Event Manager event block error | Copy the error message exactly as it appears on the console or in the system log, call your Cisco technical support representative and provide the representative with the gathered information. | --
CONCERTO-7-ERR_LWM_REPLY | 7 | PLATFORM | An error occurred during LWM message reply. Reason: [chars] | concerto LWM reply error | Copy the error message exactly as it appears on the console or in the system log, call your Cisco technical support representative and provide the representative with the gathered information. | --
CPU_CTRL_CLIENT-3-GEN_ERR | 3 | PLATFORM | [chars] - [chars] | Error in CPU Control FPGA operation. | Reduce other system activity to ease memory demands. If conditions warrant, upgrade to a larger memory configuration. | --
CPU_CTRL_CLIENT-3-GEN_ERR_1 | 3 | PLATFORM | [chars] - [chars] [dec] | Error in CPU Control FPGA operation. | Reduce other system activity to ease memory demands. If conditions warrant, upgrade to a larger memory configuration. | --
CPU_CTRL_CLIENT-3-GEN_ERR_2 | 3 | PLATFORM | [chars] - [chars] [chars] | Error in CPU Control FPGA operation. | Reduce other system activity to ease memory demands. If conditions warrant, upgrade to a larger memory configuration. | --
CPU_CTRL_CLIENT-6-GEN_INFO | 6 | PLATFORM | [chars] - [chars] [hex] [hex] | CPU Control FPGA operation information. | Reduce other system activity to ease memory demands. If conditions warrant, upgrade to a larger memory configuration. | --
CPU_CTRL-2-ERR | 2 | PLATFORM | [chars] - [dec]: [chars] | Error in CPU Control FPGA operation. | Reduce other system activity to ease memory demands. If conditions warrant, upgrade to a larger memory configuration. | --
CPU_CTRL-2-ERR_RC | 2 | PLATFORM | [chars] - [dec]: [chars] (rc = [hex]) | Error in CPU Control FPGA operation. | Reduce other system activity to ease memory demands. If conditions warrant, upgrade to a larger memory configuration. | --
CPU_CTRL-2-GEN_CRIT | 2 | PLATFORM | [chars] - [chars] | Error in CPU Control FPGA operation. | Reduce other system activity to ease memory demands. If conditions warrant, upgrade to a larger memory configuration. | --
CPU_CTRL-3-ACK_ERROR | 3 | PLATFORM | i2c ack error on SFP+ port [dec].\n | The system has encountered an error while refreshing SFP port. | Remove and re-insert the SFP. If the issue is not resolved replace the SFP. If the message recurs, copy the error message exactly as it appears on the console or in the system log, call your Cisco technical support representative and provide the representative with the gathered information. | If problem persist,Report this to Engineering. Use Topic to search for a similar DDTS. If you find none, write a DDTS for this problem.
CPU_CTRL-3-ACK_ERROR | 3 | PLATFORM | i2c ack error on SFP+ port [dec].\n | The system has encountered an error while refreshing SFP port. | Replace with a Cisco supported SFP If the message recurs, copy the error message exactly as it appears on the console or in the system log, call your Cisco technical support representative and provide the representative with the gathered information. | If problem persist,Report this to Engineering. Use Topic to search for a similar DDTS. If you find none, write a DDTS for this problem.
CPU_CTRL-3-BACKUP_PARTITION | 3 | PLATFORM | [chars] loaded from backup partition\n | The FPGA has loaded from backup partition. | Upgrade FPGA using CLI command in admin mode -upgrade hw-module fpd <> If the message recurs, copy the error message exactly as it appears on the console or in the system log, call your Cisco technical support representative and provide the representative with the gathered information. | If problem persist,Report this to Engineering. Use Topic to search for a similar DDTS. If you find none, write a DDTS for this problem.
CPU_CTRL-3-ERR_ALLOC | 3 | PLATFORM | [chars]: calloc failed for size: [dec]\n | An error occurred in CPUCtrl driver due to memory allocation | Restart the process using the CLI in the exec mode -process restart rodimus If the message recurs, copy the error message exactly as it appears on the console or in the system log, call your Cisco technical support representative and provide the representative with the gathered information. | This error indicates that CPUCtrl driver detected an error condition which occurred due to software consistency. Report this to Engineering. Use Topic to search for a similar DDTS. If you find none, write a DDTS for this problem.
CPU_CTRL-3-ERR_EXIT | 3 | PLATFORM | ErrStr:[chars]\n | An error occurred in CPUCtrl driver which requires exiting the function call. | If the message recurs, copy the error message exactly as it appears on the console or in the system log, call your Cisco technical support representative and provide the representative with the gathered information. | This error indicates that CPUCtrl driver detected an error condition which occurred due to software consistency. Report this to Engineering. Use Topic to search for a similar DDTS. If you find none, write a DDTS for this problem.
CPU_CTRL-3-ERR_INIT | 3 | PLATFORM | Initialization Error: [chars] Reason: [chars]. Exiting. | CPUCtrl Driver encountered an initialization error and may not operate correctly. The supplied text string will explain the reason. Call support with this text. | Copy the error message exactly as it appears on the console or in the system log, call your Cisco technical support representative and provide the representative with the gathered information. | --
CPU_CTRL-3-ERR_MSG_CLIENT_SEND | 3 | PLATFORM | [chars]: msg send problem to client:[chars]: Error:[chars]\n | An error occurred in CPUCtrl driver due to client which tried to send message failed.The error string updates the client name reason for the message send failure. | If the message recurs, copy the error message exactly as it appears on the console or in the system log, call your Cisco technical support representative and provide the representative with the gathered information. | This error indicates that CPUCtrl driver detected an error condition which occurred due to software consistency. Report this to Engineering. Use Topic to search for a similar DDTS. If you find none, write a DDTS for this problem.
CPU_CTRL-3-ERR_MSG_SEND | 3 | PLATFORM | [chars]: msg send problem: [chars]\n | An error occurred in CPUCtrl driver due to message send failure which requires exiting the function call.The error string updates the reason for the message send failure | If the message recurs, copy the error message exactly as it appears on the console or in the system log, call your Cisco technical support representative and provide the representative with the gathered information. | This error indicates that CPUCtrl driver detected an error condition which occurred due to software consistency. Report this to Engineering. Use Topic to search for a similar DDTS. If you find none, write a DDTS for this problem.
CPU_CTRL-3-GEN_ERR | 3 | PLATFORM | [chars] - [chars] | Error in CPU Control FPGA operation. | Reduce other system activity to ease memory demands. If conditions warrant, upgrade to a larger memory configuration. | --
CPU_CTRL-3-GEN_ERR_1 | 3 | PLATFORM | [chars] - [chars] [hex] | Error in CPU Control FPGA operation. | Reduce other system activity to ease memory demands. If conditions warrant, upgrade to a larger memory configuration. | --
CPU_CTRL-3-PROG_ERROR | 3 | PLATFORM | [chars] programming error.\n | The system has encountered an error while loading FPGA. | Upgrade FPGA using CLI command in admin mode -upgrade hw-module fpd <> If the message recurs, copy the error message exactly as it appears on the console or in the system log, call your Cisco technical support representative and provide the representative with the gathered information. | If problem persist,Report this to Engineering. Use Topic to search for a similar DDTS. If you find none, write a DDTS for this problem.
CPU_CTRL-3-TIMEOUT_ERROR | 3 | PLATFORM | i2c timeout error on SFP+ port [dec].\n | The system has encountered an error while refreshing SFP port. | Remove and re-insert the SFP. If the issue is not resolved replace the SFP. If the message recurs, copy the error message exactly as it appears on the console or in the system log, call your Cisco technical support representative and provide the representative with the gathered information. | If problem persist,Report this to Engineering. Use Topic to search for a similar DDTS. If you find none, write a DDTS for this problem.
CPU_CTRL-3-TIMEOUT_ERROR | 3 | PLATFORM | i2c timeout error on SFP+ port [dec].\n | The system has encountered an error while refreshing SFP port. | Replace with a Cisco supported SFP If the message recurs, copy the error message exactly as it appears on the console or in the system log, call your Cisco technical support representative and provide the representative with the gathered information. | If problem persist,Report this to Engineering. Use Topic to search for a similar DDTS. If you find none, write a DDTS for this problem.
CPU_CTRL-3-USB_ERROR | 3 | PLATFORM | USB Over Current condition encountered.\n | The front panel usb port is disabled. | Remove USB device and execute clear_usb_oc in aux port to enable USB port. If the message recurs, copy the error message exactly as it appears on the console or in the system log, call your Cisco technical support representative and provide the representative with the gathered information. | If problem persist,Report this to Engineering. Use Topic to search for a similar DDTS. If you find none, write a DDTS for this problem.
CPU_CTRL-6-GEN_INFO | 6 | PLATFORM | [chars] - [chars] | CPU Control FPGA operation information. | Reduce other system activity to ease memory demands. If conditions warrant, upgrade to a larger memory configuration. | --
CPU_CTRL-7-GEN_DEBUG | 7 | PLATFORM | [chars] - [chars] | Error in CPU Control FPGA operation. | Reduce other system activity to ease memory demands. If conditions warrant, upgrade to a larger memory configuration. | --
CPUCTRL_SIP700_DLL-0-INIT_ERROR | -- | PLATFORM | CPU Control, DLL initialization error, [chars]%s | The CPU Control, Dynamic Link Library (DLL) failed to initialize. The effect is that the line card may not function or may not function appropriately. The CPU Control DLL provides low level services to other components on the SIP 700 Line Card (LC). These include, among other things, interrupt services and watch dog time out services. If CPU Control services are not available then those mandatory processes that use these services will exit, respawn and retry the initialization. If these services remain unavailable then the LC will not properly boot and will reset itself. This error is generally indicative of a larger LC-wide problem. %s - description of the specific failure encountered %s - error detail, if appropriate | This error is unlikely to occur by itself nor is it likely to be the root cause of the problem. Please copy the contents of the system log or as much of the contents of the system log as is possible from around the time that the problem occured, gather output from the 'show tech-support' command, call your Cisco technical support representative and provide the gathered information to the representative. | This error is unlikely to occur by itself nor is it likely to be the root cause of the problem. Review the information provided by the customer and, in particular, look through the system log provided for other severe errors on the LC that may be associated with the specific failure description provided in this error message. Report this to Engineering. Use Topic to search for a similar DDTS. If you find none, write a DDTS for this problem.
CPUCTRL_SIP700_DLL-3-CLEANUP_ERROR | 3 | PLATFORM | CPU Control, DLL cleanup error, [chars]%s | The CPU Control, Dynamic Link Library (DLL) failed to cleanup. The effect is relatively minimal and should not be of concern in and of itself. Some minor resource may or may not have been properly returned to a system resource pool. %s - description of the specific failure encountered %s - error detail, if appropriate | Should this error occur repeatedly within the context of other system errors then copy the contents of the system log or as much of the contents of the system log as is possible from around the time that the problem occured, gather output from the 'show tech-support' command, call your Cisco technical support representative and provide this information to the representative. | This error is unlikely to occur by itself nor is it likely to be the root cause of the problem. Review the information provided by the customer and, in particular, look through the system log provided for other severe errors on the LC that may be associated with the specific failure description provided in this error message.
CPUCTRL_SIP700_DLL-3-TRACE_ERROR | 3 | PLATFORM | CPU Control, DLL trace error, [chars]%s | The CPU Control, Dynamic Link Library (DLL) failed to initialize the LTrace facility. The effect is that the CPU Control debug trace facility is not functional. This means that trace information used by Cisco support to help isolate CPU Control device issues may not be available. This does not impact normal CPU Control device operations. Note that it is unlikely that this failure would occur by itself. This failure is generally indicative of a larger LC-wide problem. %s - description of the specific failure encountered %s - error detail, if appropriate | No action is required. | --
CPUCTRL_SIP700-0-EVT_INIT_FAILURE | -- | PLATFORM | CPU Control driver, event manager setup error, [chars]%s | The CPU Control driver failed to initialize the event manager. The effect is that the line card may not function or may not function appropriately. The CPU Control driver provides low level services on the SIP 700 Line Card (LC). These include, among other things, access timeout interrupt services and bus parity error interrupt services. The CPU Control driver relies on an event manager to communicate with other components on the SIP 700 LC. If event manager services are not available then the driver process is exited, respawned and the initialization retried. The CPU Control driver is a mandatory process. If the initialization continues to fail after several retries the LC will not properly boot and will reset itself. This error is generally indicative of a larger LC-wide problem. %s - description of the specific failure encountered %s - error detail, if appropriate | This error is unlikely to occur by itself nor is it likely to be the root cause of the problem. Copy the error message exactly as it appears on the console or in the system log. Issue the <CmdBold>show controllers CPUCtrl ltrace location <>/<>/CPU0<noCmdBold> command to gather data that may provide information to determine the nature of the error. If you cannot determine the nature of the error from the error message text or from the <CmdBold>show controllers CPUCtrl ltrace location <>/<>/CPU0<noCmdBold> output, call your Cisco technical support representative and provide the representative with the gathered information. Copy the error message exactly as it appears on the console or in the system log. Issue the <CmdBold>show tech-support<noCmdBold> command to gather data that may provide information to determine the nature of the error. If you cannot determine the nature of the error from the error message text or from the <CmdBold>show tech-support<noCmdBold> output, call your Cisco technical support representative and provide the representative with the gathered information. | This error is unlikely to occur by itself nor is it likely to be the root cause of the problem. Review the information provided by the customer and, in particular, look through the system log provided for other severe errors on the LC that may be associated with the specific failure description provided in this error message. Report this to Engineering. Use Topic to search for a similar DDTS. If you find none, write a DDTS for this problem.
CPUCTRL_SIP700-0-INIT_FAILURE | -- | PLATFORM | CPU Control driver, main setup error, [chars]%s | The CPU Control driver failed to initialize. The effect is that the line card may not function or may not function appropriately. The CPU Control driver provides low level services on the SIP 700 Line Card (LC). These include, among other things, access timeout interrupt services and bus parity error interrupt services. If these services are not available then the driver process is exited, respawned and the initialization retried. The CPU Control driver is a mandatory process. If the initialization continues to fail after several retries the LC will not properly boot and will reset itself. This error is generally indicative of a larger LC-wide problem. %s - description of the specific failure encountered %s - error detail, if appropriate | This error is unlikely to occur by itself nor is it likely to be the root cause of the problem. Copy the error message exactly as it appears on the console or in the system log. Issue the <CmdBold>show controllers CPUCtrl ltrace location <>/<>/CPU0<noCmdBold> command to gather data that may provide information to determine the nature of the error. If you cannot determine the nature of the error from the error message text or from the <CmdBold>show controllers CPUCtrl ltrace location <>/<>/CPU0<noCmdBold> output, call your Cisco technical support representative and provide the representative with the gathered information. Copy the error message exactly as it appears on the console or in the system log. Issue the <CmdBold>show tech-support<noCmdBold> command to gather data that may provide information to determine the nature of the error. If you cannot determine the nature of the error from the error message text or from the <CmdBold>show tech-support<noCmdBold> output, call your Cisco technical support representative and provide the representative with the gathered information. | This error is unlikely to occur by itself nor is it likely to be the root cause of the problem. Review the information provided by the customer and, in particular, look through the system log provided for other severe errors on the LC that may be associated with the specific failure description provided in this error message. Report this to Engineering. Use Topic to search for a similar DDTS. If you find none, write a DDTS for this problem.
CPUCTRL_SIP700-0-INTR_INIT_FAILURE | -- | PLATFORM | CPU Control driver, interrupt setup error, [chars]%s | The CPU Control driver failed to initialize interrupt processing. The effect is that the line card may not function or may not function appropriately. The CPU Control driver provides low level services on the SIP 700 Line Card (LC). These include, among other things, access timeout interrupt services and bus parity error interrupt services. If these services are not available then the driver process is exited, respawned and the initialization retried. The CPU Control driver is a mandatory process. If the initialization continues to fail after several retries the LC will not properly boot and will reset itself. This error is generally indicative of a larger LC-wide problem. %s - description of the specific failure encountered %s - error detail, if appropriate | This error is unlikely to occur by itself nor is it likely to be the root cause of the problem. Copy the error message exactly as it appears on the console or in the system log. Issue the <CmdBold>show controllers CPUCtrl ltrace location <>/<>/CPU0<noCmdBold> command to gather data that may provide information to determine the nature of the error. If you cannot determine the nature of the error from the error message text or from the <CmdBold>show controllers CPUCtrl ltrace location <>/<>/CPU0<noCmdBold> output, call your Cisco technical support representative and provide the representative with the gathered information. Copy the error message exactly as it appears on the console or in the system log. Issue the <CmdBold>show tech-support<noCmdBold> command to gather data that may provide information to determine the nature of the error. If you cannot determine the nature of the error from the error message text or from the <CmdBold>show tech-support<noCmdBold> output, call your Cisco technical support representative and provide the representative with the gathered information. | This error is unlikely to occur by itself nor is it likely to be the root cause of the problem. Review the information provided by the customer and, in particular, look through the system log provided for other severe errors on the LC that may be associated with the specific failure description provided in this error message. Report this to Engineering. Use Topic to search for a similar DDTS. If you find none, write a DDTS for this problem.
CPUCTRL_SIP700-3-ASICPP_INIT_FAILURE | 3 | PLATFORM | CPU Control driver, ASIC Peek/Poke setup error, continuing | The CPU Control driver failed to initialize the ASIC Peek/Poke facility. The effect is that the CPU Control driver debug Peek/Poke facility is not functional. This means that CPU Control Peek/Poke commands used exclusively by Cisco support may not be available. This does not impact normal CPU Control device operations. Note that it is unlikely that this failure would occur by itself. This failure is generally indicative of a larger LC-wide problem. | This error is unlikely to occur by itself nor is it likely to be the root cause of the problem. Copy the error message exactly as it appears on the console or in the system log. Issue the <CmdBold>show controllers CPUCtrl ltrace location <>/<>/CPU0<noCmdBold> command to gather data that may provide information to determine the nature of the error. If you cannot determine the nature of the error from the error message text or from the <CmdBold>show controllers CPUCtrl ltrace location <>/<>/CPU0<noCmdBold> output, call your Cisco technical support representative and provide the representative with the gathered information. Copy the error message exactly as it appears on the console or in the system log. Issue the <CmdBold>show tech-support<noCmdBold> command to gather data that may provide information to determine the nature of the error. If you cannot determine the nature of the error from the error message text or from the <CmdBold>show tech-support<noCmdBold> output, call your Cisco technical support representative and provide the representative with the gathered information. | This error is unlikely to occur by itself nor is it likely to be the root cause of the problem. Review the information provided by the customer and, in particular, look through the system log provided for other severe errors on the LC that may be associated with the specific failure description provided in this error message. Report this to Engineering. Use Topic to search for a similar DDTS. If you find none, write a DDTS for this problem.
CPUCTRL_SIP700-3-EDM_INIT_FAILURE | 3 | PLATFORM | CPU Control driver, External Data Manager setup error, [chars]%s | The CPU Control driver failed to initialize External Data Manager (EDM) processing. The effect is that the CPU Control driver show commands are not functional. This means that display information used by customers and Cisco support to monitor the CPU Control device may not be available. This does not impact normal CPU Control device operations. In particular, this failure would impact the 'show controllers CPUCtrl a9k-sip-700' commands. %s - description of the specific failure encountered %s - error detail, if appropriate | Copy the error message exactly as it appears on the console or in the system log. Issue the <CmdBold>show controllers CPUCtrl ltrace location <>/<>/CPU0<noCmdBold> command to gather data that may provide information to determine the nature of the error. If you cannot determine the nature of the error from the error message text or from the <CmdBold>show controllers CPUCtrl ltrace location <>/<>/CPU0<noCmdBold> output, call your Cisco technical support representative and provide the representative with the gathered information. Copy the error message exactly as it appears on the console or in the system log. Issue the <CmdBold>show tech-support<noCmdBold> command to gather data that may provide information to determine the nature of the error. If you cannot determine the nature of the error from the error message text or from the <CmdBold>show tech-support<noCmdBold> output, call your Cisco technical support representative and provide the representative with the gathered information. If CPU Control display output is required then the cpu_ctrl process can be restarted on the LC in question using, <CmdBold>process restart cpuctrl location <>/<>/CPU0 <noCmdBold>. This process restart may or may not result in successful EDM initialization depending upon the underlying problem. Note that it is unlikely that this failure would occur by itself. This failure is generally indicative of a larger LC-wide problem. | This error is unlikely to occur by itself nor is it likely to be the root cause of the problem. Review the information provided by the customer and, in particular, look through the system log provided for other severe errors on the LC that may be associated with the specific failure description provided in this error message. Report this to Engineering. Use Topic to search for a similar DDTS. If you find none, write a DDTS for this problem.
CPUCTRL_SIP700-3-FPD_FAILURE | 3 | PLATFORM | CPU Controller: FPD agent failure, [chars] (Return code [chars]) | The CPU Controller FPGA FPD agent failed to initialize. If this error is encountered the CPU Controller FPGA could not be upgraded. The failure should not have an adverse effect on the card's normal operation. %s - description of the specific failure encountered %s - error detail, if appropriate | This error is unlikely to occur by itself nor is it likely to be the root cause of the problem. Copy the error message exactly as it appears on the console or in the system log. Issue the <CmdBold>show controllers CPUCtrl ltrace location <>/<>/CPU0<noCmdBold> command to gather data that may provide information to determine the nature of the error. If you cannot determine the nature of the error from the error message text or from the <CmdBold>show controllers CPUCtrl ltrace location <>/<>/CPU0<noCmdBold> output, call your Cisco technical support representative and provide the representative with the gathered information. Copy the error message exactly as it appears on the console or in the system log. Issue the <CmdBold>show tech-support<noCmdBold> command to gather data that may provide information to determine the nature of the error. If you cannot determine the nature of the error from the error message text or from the <CmdBold>show tech-support<noCmdBold> output, call your Cisco technical support representative and provide the representative with the gathered information. | This error is unlikely to occur by itself nor is it likely to be the root cause of the problem. Review the information provided by the customer and, in particular, look through the system log provided for other severe errors on the LC that may be associated with the specific failure description provided in this error message. Report this to Engineering. Use Topic to search for a similar DDTS. If you find none, write a DDTS for this problem.
CPUCTRL_SIP700-3-TRACE_INIT_FAILURE | 3 | PLATFORM | CPU Control driver, trace setup error, continuing | The CPU Control driver failed to initialize the LTrace facility. The effect is that the CPU Control driver debug trace facility is not functional. This means that trace information used by Cisco support to help isolate CPU Control device issues may not be available. This does not impact normal CPU Control device operations. Note that it is unlikely that this failure would occur by itself. This failure is generally indicative of a larger LC-wide problem. | This error is unlikely to occur by itself nor is it likely to be the root cause of the problem. Copy the error message exactly as it appears on the console or in the system log. Issue the <CmdBold>show controllers CPUCtrl ltrace location <>/<>/CPU0<noCmdBold> command to gather data that may provide information to determine the nature of the error. If you cannot determine the nature of the error from the error message text or from the <CmdBold>show controllers CPUCtrl ltrace location <>/<>/CPU0<noCmdBold> output, call your Cisco technical support representative and provide the representative with the gathered information. Copy the error message exactly as it appears on the console or in the system log. Issue the <CmdBold>show tech-support<noCmdBold> command to gather data that may provide information to determine the nature of the error. If you cannot determine the nature of the error from the error message text or from the <CmdBold>show tech-support<noCmdBold> output, call your Cisco technical support representative and provide the representative with the gathered information. | This error is unlikely to occur by itself nor is it likely to be the root cause of the problem. Review the information provided by the customer and, in particular, look through the system log provided for other severe errors on the LC that may be associated with the specific failure description provided in this error message. Report this to Engineering. Use Topic to search for a similar DDTS. If you find none, write a DDTS for this problem.
CPUCTRL-3-ASIC_NOT_FOUND | 3 | PLATFORM | Cpuctrl could not find [chars] | While booting up, CPUCTRL could not find the required ASICs. %s - detail description of which asic can not be found | Investigate the corresponding ASIC driver | --
CPUCTRL-3-ASIC_RESET_FAILURE | 3 | PLATFORM | Cpuctrl could not reset board ASICs. [chars] Error. | While trying to bring up ASIC links, Cpuctrl manager could not reset MSC and PLIM board ASICs port. | reload the board | --
CPUCTRL-3-CDMA_RAM_CORRECTABLE_ERROR | 3 | PLATFORM | Cpuctrl HW detected SBE in [chars] RAM. Key: [hex]\n[chars] | Indicates a correctable single-bit error occurred on this internal SRAM. The error is corrected transparently. The location will be written automatically before being read again. %s - name of ram that error occurred %x - key of error node recorded %s - error data | If the message recurs, copy the error message exactly as it appears on the console or in the system log, call your Cisco technical support representative and provide the representative with the gathered information. | --
CPUCTRL-3-CDMA_RAM_PARITY_ERROR | 3 | PLATFORM | Cpuctrl HW detected parity in [chars] RAM. Key: [hex]\n[chars] | Indicates an uncorrectable parity error occurred on this internal SRAM. %s - name of ram that error occurred %x - key of error node recorded %s - error data | Ignore the message if appears only once. Otherwise reload the board | --
CPUCTRL-3-CDMA_RAM_UNCORRECTABLE_ERROR | 3 | PLATFORM | Cpuctrl HW detected MBE in [chars] RAM. Key: [hex]\n[chars] | Indicates an uncorrectable multi-bit error occurred on this internal SRAM. %s - name of ram that error occurred %x - key of error node recorded %s - error data | if this happen continous, reload the board. If the message recurs, copy the error message exactly as it appears on the console or in the system log, call your Cisco technical support representative and provide the representative with the gathered information. | --
CPUCTRL-3-DETECTED_TX_PDMA_STALL | 3 | PLATFORM | TX PDMA Ring Stalled, port = [dec] ([chars]), queue = [dec] ([chars]), cur_ind = [dec], tx_ind = [dec]. | CPUCTRL TX PDMA ring remained full over non-transient period. Packets which could not be sent were discarded. The downstream ASIC may be stalled. Asic error logged with queue details. %d - port number %s - device name %d - queue number %s - client name %d - current descriptor index %d - current refill descriptor index | check the asic driver described in the error message for possible stall | --
CPUCTRL-3-ERR_EVM_CREATE | 3 | PLATFORM | Event Manager create failed for [chars]. Reason: [chars] | Cpuctrl Event Manager create error | Copy the error message exactly as it appears on the console or in the system log, call your Cisco technical support representative and provide the representative with the gathered information. | --
CPUCTRL-3-ERR_EVM_NOTIFY | 3 | PLATFORM | Event Manager notify failed for [chars]. Reason: [chars] | Cpuctrl Event Manager notify error | Copy the error message exactly as it appears on the console or in the system log, call your Cisco technical support representative and provide the representative with the gathered information. | --
CPUCTRL-3-ERR_INIT | 3 | PLATFORM | [chars], Reason: [chars]. Exiting. | Cpuctrl manager encountered a fatal error and is not able to recover from the error. A reason text will be supplied; please provide this text when calling Cisco support. %s - error description %s - error code description | Restart the process | --
CPUCTRL-3-HW_DETECTED_ERROR_ISN | 3 | PLATFORM | [chars] | The cpuctrl driver HW error interrupt handler was invoked and found valid PCI ISN register from a Cpuctrl Internal Access failure. | If the message recurs, copy the error message exactly as it appears on the console or in the system log, call your Cisco technical support representative and provide the representative with the gathered information. | --
CPUCTRL-3-HW_DETECTED_ERROR_LINK | 3 | PLATFORM | [chars] | The cpuctrl driver HW error interrupt handler was invoked and found a port with valid link error registers. | If the message recurs, copy the error message exactly as it appears on the console or in the system log, call your Cisco technical support representative and provide the representative with the gathered information. | --
CPUCTRL-3-HW_DETECTED_ERROR_PCI_PM | 3 | PLATFORM | [chars] | The cpuctrl driver HW error interrupt handler was invoked and found valid PCI PM error registers. | If the message recurs, copy the error message exactly as it appears on the console or in the system log, call your Cisco technical support representative and provide the representative with the gathered information. | --
CPUCTRL-3-HW_DETECTED_ERROR_PCI_SN | 3 | PLATFORM | [chars] | The cpuctrl driver HW error interrupt handler was invoked and found valid PCI SN error registers. | If the message recurs, copy the error message exactly as it appears on the console or in the system log, call your Cisco technical support representative and provide the representative with the gathered information. | --
CPUCTRL-3-HW_DETECTED_ERROR_PCIX | 3 | PLATFORM | [chars] | The cpuctrl driver HW error interrupt handler was invoked and found valid PCIX error registers. | If the message recurs, copy the error message exactly as it appears on the console or in the system log, call your Cisco technical support representative and provide the representative with the gathered information. | --
CPUCTRL-3-HW_DETECTED_ERROR_PORT | 3 | PLATFORM | [chars] | The cpuctrl driver HW error interrupt handler was invoked and found a port with valid isn error registers. | If the message recurs, copy the error message exactly as it appears on the console or in the system log, call your Cisco technical support representative and provide the representative with the gathered information. | --
CPUCTRL-3-HW_GASPP_READ_BUS_ERROR | 3 | PLATFORM | Bus error when attempting User requested GASPP Read, Address = [hex]\n | The user may have entered an invalid address, or else there is a HW problem. | If the message recurs, copy the error message exactly as it appears on the console or in the system log, call your Cisco technical support representative and provide the representative with the gathered information. | --
CPUCTRL-3-HW_GASPP_WRITE_ERROR | 3 | PLATFORM | Cpuctrl HW detected error on GASPP write, Address = [hex]\n | The user may have entered an invalid address that is not writable. | check the gaspp command, verify the address and width are correct | --
CPUCTRL-3-IMDR_ABORT | 3 | PLATFORM | The IMDR procedure was aborted by this process. Error [dec] Reason [chars] | The CPUCTRL process aborted the IMDR upgrade process. Check prior log messages for possible process crahses or errors. | Copy the error message exactly as it appears on the console or in the system log, call your Cisco technical support representative and provide the representative with the gathered information. | --
CPUCTRL-3-IMDR_ERR | 3 | PLATFORM | A error occurred [chars] process imdr. Error [dec] Reason [chars]. | A failure occurred when interacting with IMDRs. An IMDR operation in progress may be aborted or may not complete sucessfuully. | Copy the error message exactly as it appears on the console or in the system log, call your Cisco technical support representative and provide the representative with the gathered information. | --
CPUCTRL-3-PCI_RAM_CORRECTABLE_ERROR_MASK | 3 | PLATFORM | Cpuctrl HW detected SBE in [chars] Mask RAM. Key: [hex]\n[chars] | Indicates a correctable single-bit error occurred on this internal SRAM. This memory is considered 'persistent' and requires special handling as described in the 'Data_corrected' row of Table 1.2. %s - name of ram that sbe occurred %x - key of error node recorded %s - error data | Ignore this unless it comes with other error message | --
CPUCTRL-3-PCI_RAM_CORRECTABLE_ERROR_OTHER | 3 | PLATFORM | Cpuctrl HW detected SBE in [chars] RAM. Key: [hex]\n[chars] | Indicates a correctable single-bit error occurred on this internal SRAM. The error is corrected transparently. The location will be written automatically before being read again. %s - name of ram that sbe occurred %x - key of error node recorded %s - error data | Ignore this unless it comes with other error message | --
CPUCTRL-3-PCI_RAM_UNCORRECTABLE_ERROR | 3 | PLATFORM | Cpuctrl HW detected MBE in [chars] RAM. Key: [hex]\n[chars] | Indicates an uncorrectable multi-bit error occurred on this internal SRAM. %s - name of ram that error occurred %x - key of error node recorded %s - error data | Ignore the message if appears only once. Otherwise reload the board | --
CPUCTRL-3-PDMA_QUEUE_RX_STOP | 3 | PLATFORM | [chars] receiving queue [dec] ([chars]) stopped to process incoming packets | Indicated device stop process the incoming packets in the receiving queue, while there is still packets in the pdma queue. %s: device name %d: queue number %s: client name | Copy the error message exactly as it appears on the console or in the system log, call your Cisco technical support representative and provide the representative with the gathered information. | --
CPUCTRL-3-PDMA_RAM_CORRECTABLE_ERROR | 3 | PLATFORM | Cpuctrl HW detected SBE in [chars] RAM. Key: [hex]\n[chars] | Indicates a correctable single-bit error occurred on this internal SRAM. The error is corrected transparently. The location will be written automatically before being read again. %s - name of ram that error occurred %x - key of error node recorded %s - error data | If the message recurs, copy the error message exactly as it appears on the console or in the system log, call your Cisco technical support representative and provide the representative with the gathered information. | --
CPUCTRL-3-PDMA_RAM_PARITY_ERROR | 3 | PLATFORM | Cpuctrl HW detected parity in [chars] RAM. Key: [hex]\n[chars] | Indicates an uncorrectable parity error occurred on this internal SRAM. %s - name of ram that error occurred %x - key of error node recorded %s - error data | if this happen continous, reload the board. If the message recurs, copy the error message exactly as it appears on the console or in the system log, call your Cisco technical support representative and provide the representative with the gathered information. | --
CPUCTRL-3-PDMA_RAM_UNCORRECTABLE_ERROR | 3 | PLATFORM | Cpuctrl HW detected MBE in [chars] RAM. Key: [hex]\n[chars] | Indicates an uncorrectable multi-bit error occurred on this internal SRAM. %s - name of ram that error occurred %x - key of error node recorded %s - error data | if this happen continous, reload the board. If the message recurs, copy the error message exactly as it appears on the console or in the system log, call your Cisco technical support representative and provide the representative with the gathered information. | --
CPUCTRL-3-PERSISTENT_CRC_LINK_FAILURE | 3 | PLATFORM | Cpuctrl port [dec] link is out of frame with persistent CRC errors. | Cpuctrl manager could not bring up the ASIC link on the specified port. This indicates a hardware failure on the MSC or PLIM board. | If the message recurs, copy the error message exactly as it appears on the console or in the system log, call your Cisco technical support representative and provide the representative with the gathered information. | --
CPUCTRL-7-ERR_BAG_REG | 7 | PLATFORM | Bag register failed for rules. Reason: [chars] | EDM Bags are used to share information between components using sysdb. This Error indicates that bag registration failed. | Copy the error message exactly as it appears on the console or in the system log, call your Cisco technical support representative and provide the representative with the gathered information. | --
CPUCTRL-7-ERR_DLL_INIT | 7 | PLATFORM | Dll Initialization for [chars] failed. Reason: [chars] | Cpuctrl driver tried to register for a dll but it encountered an error. The driver might lose some of its functionality. | Copy the error message exactly as it appears on the console or in the system log, call your Cisco technical support representative and provide the representative with the gathered information. | --
CPUCTRL-7-ERR_LWM_EVENT_BLOCK | 7 | PLATFORM | LWM Event Manager event block failed. Reason: [chars] | Cpuctrl Event Manager event block error | Copy the error message exactly as it appears on the console or in the system log, call your Cisco technical support representative and provide the representative with the gathered information. | --
CPUCTRL-7-ERR_SYSDB_EDM_REG | 7 | PLATFORM | Sysdb Register EDM failed. Reason: [chars] | Cpuctrl Sysdb Register EDM error | Copy the error message exactly as it appears on the console or in the system log, call your Cisco technical support representative and provide the representative with the gathered information. | --
CPUCTRLLIB-3-DETECTED_CDMA_PORT0 | 3 | PLATFORM | CDMA to port 0 channel = [dec], queue = [dec] ([chars]). ASIC address [[hex],[hex]] | The cpuctrl driver detected an attempt to DMA to port 0. The request was discarded and not performed. %d - channel number %d - queue number %s - client name %x - address high 32bit %x - address low 32bit | Investigate the client that attempting the DMA access No action is required. | --
CPUCTRLLIB-3-DETECTED_EGRESSQ_QUEUE0_PDMA | 3 | PLATFORM | TX PDMA to EgressQ queue 0, port = [dec], queue = [dec] ([chars]). Buffer Header: [hex]. Initial packet data(hex): [chars] | The cpuctrl driver detected an attempt to DMA a packet to egressq queue 0. The packet was discarded and not sent. | If the message recurs, copy the error message exactly as it appears on the console or in the system log, call your Cisco technical support representative and provide the representative with the gathered information. | --
CPUCTRLLIB-3-DETECTED_ERROR_PDMA | 3 | PLATFORM | [chars], [dec], port = [dec] ([chars]), queue = [dec] ([chars]) | The cpuctrl driver detected an error during packet DMA. | If the message recurs, copy the error message exactly as it appears on the console or in the system log, call your Cisco technical support representative and provide the representative with the gathered information. | --
CPUCTRLLIB-3-DETECTED_RX_DROP_ERROR | 3 | PLATFORM | device [dec] PDMA rx queue [dec]([chars]) drop error | The indicated rx pdma queue has a drop error occurred %d - device id %d - queue number %s - client name | No action is required. | --
CPUCTRLLIB-3-DETECTED_TRUNCATED_TX_PKT | 3 | PLATFORM | [chars] , Pak Particle count = [dec], datagram_size = [dec], port = [dec] ,queue = [dec]([chars]) | This error indicates that a packet sent to the squidlib code by the client was truncated while the squidlib code was trying to send the packet. The squidlib has aborted the tx operation as the packet doesn't have any particles to send | No action is required. | --
CPUCTRLLIB-3-HW_DETECTED_ERROR_CDMA | 3 | PLATFORM | HW set the error bit in a CDMA descriptor\n \tCDMA engine = [dec], queue = [dec] ([chars]), index = [dec]\n \terror reg_lo = [hex], error_reg_hi = [hex] | CDMA ended in error. | If the message recurs, copy the error message exactly as it appears on the console or in the system log, call your Cisco technical support representative and provide the representative with the gathered information. | --
CPUCTRLLIB-3-HW_DETECTED_ERROR_RX_PDMA | 3 | PLATFORM | HW set the error bit in a RX PDMA descriptor\n \tport = [dec] ([chars]), queue = [dec] ([chars]), index = [dec]\n | The cpuctrl driver detected a buffer marked with an error, possibly a CRC check. The buffer is discarded. | If the message recurs, copy the error message exactly as it appears on the console or in the system log, call your Cisco technical support representative and provide the representative with the gathered information. | --
CPUCTRLLIB-3-UNRECOVERED_PIO_ERROR | 3 | PLATFORM | Restarting cpuctrl client [dec] ([chars]) on port [dec] for devid [dec] ([chars]) on unrecovered PIO error notification | A PIO error was detected and the responsible client was notified but did not mark the error as recovered. Restarting the client. | No action is required. | --
CPUCTRLLIB-4-INT_WARNING | 4 | PLATFORM | Excess Spurious interrupt on device [chars] | The cpuctrllib ASIC Interrupt wrapper has detected that an ASIC driver has not cleared its interrupts at the source for 1000 consecutive times. This is possibly an error in the Driver ISR, that does not process and clear all possible interrupts, or malfunctioning HW. The Interrupt is disabled to prevent the ISR from hogging the CPU. | If the message recurs, copy the error message exactly as it appears on the console or in the system log, call your Cisco technical support representative and provide the representative with the gathered information. | --
CPUCTRLLIB-4-PORT_INIT_FAILURE | 4 | PLATFORM | Port [dec] ([chars]) could not clear Link errors during init\n \tlink_error_reg = [hex], crc_reg = [hex] | Port will not operate reliably | If the message recurs, copy the error message exactly as it appears on the console or in the system log, call your Cisco technical support representative and provide the representative with the gathered information. | --
CPUCTRLLIB-4-PORT_NOT_PRESENT | 4 | PLATFORM | Attempt to access Port [dec] which was not discovered\n \tDevice ID_reg = [hex], devid = [hex] | Port will not operate reliably | If the message recurs, copy the error message exactly as it appears on the console or in the system log, call your Cisco technical support representative and provide the representative with the gathered information. | --
CPUCTRLLIB-4-PORT_REFRAME_SYNC_FAILURE | 4 | PLATFORM | Port [dec] ([chars]) would not sync on reframe attempt | Port will not operate reliably | If the message recurs, copy the error message exactly as it appears on the console or in the system log, call your Cisco technical support representative and provide the representative with the gathered information. | --
CPUCTRLLIB-4-PORT_REINIT_FAILURE | 4 | PLATFORM | Port [dec] ([chars]) Device chipid mismatch during reframe\n \tid_reg read after reframe = [hex], id_reg during HW discovery = [hex] | Port will not operate reliably | If the message recurs, copy the error message exactly as it appears on the console or in the system log, call your Cisco technical support representative and provide the representative with the gathered information. | --
CPUCTRLLIB-6-NO_BUF_TO_REPLACE | 6 | PLATFORM | RX PDMA Ring out of buf, Port [dec] ([chars]), Q [dec] ([chars]), cur_ind = [dec], tx_ind = [dec], retry [dec] | CPUCTRL RX PDMA ring could not replace the buffers, possible low buffer condition. | If the message is displayed continuously for just a short period of time, it is likely a temporary condition that RX PDMA Ring is out of buffer. Use command 'show packet-memory inuse summary' to check which process holding most of the packets and restart the process. If the message recurs, copy the error message exactly as it appears on the console or in the system log, call your Cisco technical support representative and provide the representative with the gathered information. | --
CROSSBAR-1-HI_FPOE_DB_CORR_ECC_ERROR_LNK0 | 1 | PLATFORM | Crossbar unicast FPOE DB correctable ECC error on [chars] link 0 | Crossbar driver detected unicast FPOE correctable ECC error on link 0 | If this alarm persists for a period of 60 seconds after all the cards are in IOS-XR RUN state, then please reload the card using command: 'hw-module loc <> reload'. Please make sure all the cards in the chassis are properly seated and their ejector handle screws completely tightened. If the message recurs, copy the error message exactly as it appears on the console or in the system log, call your Cisco technical support representative and provide the representative with the gathered information. | The error message indicates issue with the crossbar ASIC and may require card RMA. Please collect all the info listed in required_info section.
CROSSBAR-1-HI_FPOE_DB_CORR_ECC_ERROR_LNK1 | 1 | PLATFORM | Crossbar unicast FPOE DB correctable ECC error on [chars] link 1 | Crossbar driver detected unicast FPOE correctable ECC error on link 1 | If this alarm persists for a period of 60 seconds after all the cards are in IOS-XR RUN state, then please reload the card using command: 'hw-module loc <> reload'. Please make sure all the cards in the chassis are properly seated and their ejector handle screws completely tightened. If the message recurs, copy the error message exactly as it appears on the console or in the system log, call your Cisco technical support representative and provide the representative with the gathered information. | The error message indicates issue with the crossbar ASIC and may require card RMA. Please collect all the info listed in required_info section.
CROSSBAR-1-HI_FPOE_DB_UCORR_ECC_ERROR_LNK0 | 1 | PLATFORM | Crossbar unicast FPOE DB uncorrectable ECC error on [chars] link 0 | Crossbar driver detected unicast FPOE uncorrectable ECC error on link 0 | If this alarm persists for a period of 60 seconds after all the cards are in IOS-XR RUN state, then please reload the card using command: 'hw-module loc <> reload'. Please make sure all the cards in the chassis are properly seated and their ejector handle screws completely tightened. If the message recurs, copy the error message exactly as it appears on the console or in the system log, call your Cisco technical support representative and provide the representative with the gathered information. | The error message indicates issue with the crossbar ASIC and may require card RMA. Please collect all the info listed in required_info section.
CROSSBAR-1-HI_FPOE_DB_UCORR_ECC_ERROR_LNK1 | 1 | PLATFORM | Crossbar unicast FPOE DB uncorrectable ECC error on [chars] link 1 | Crossbar driver detected unicast FPOE uncorrectable ECC error on link 1 | If this alarm persists for a period of 60 seconds after all the cards are in IOS-XR RUN state, then please reload the card using command: 'hw-module loc <> reload'. Please make sure all the cards in the chassis are properly seated and their ejector handle screws completely tightened. If the message recurs, copy the error message exactly as it appears on the console or in the system log, call your Cisco technical support representative and provide the representative with the gathered information. | The error message indicates issue with the crossbar ASIC and may require card RMA. Please collect all the info listed in required_info section.
CROSSBAR-1-HI_IN_MEM_CORR_ECC_ERROR_LNK0 | 1 | PLATFORM | Crossbar unicast input memory detected correctable ECC error on [chars] link 0 | Crossbar driver detected unicast input memory correctable ECC error on link 0 | If this alarm persists for a period of 60 seconds after all the cards are in IOS-XR RUN state, then please reload the card using command: 'hw-module loc <> reload'. Please make sure all the cards in the chassis are properly seated and their ejector handle screws completely tightened. If the message recurs, copy the error message exactly as it appears on the console or in the system log, call your Cisco technical support representative and provide the representative with the gathered information. | The error message indicates issue with the crossbar ASIC and may require card RMA. Please collect all the info listed in required_info section.
CROSSBAR-1-HI_IN_MEM_CORR_ECC_ERROR_LNK1 | 1 | PLATFORM | Crossbar unicast input memory detected correctable ECC error on [chars] link 1 | Crossbar driver detected unicast input memory correctable ECC error on link 1 | If this alarm persists for a period of 60 seconds after all the cards are in IOS-XR RUN state, then please reload the card using command: 'hw-module loc <> reload'. Please make sure all the cards in the chassis are properly seated and their ejector handle screws completely tightened. If the message recurs, copy the error message exactly as it appears on the console or in the system log, call your Cisco technical support representative and provide the representative with the gathered information. | The error message indicates issue with the crossbar ASIC and may require card RMA. Please collect all the info listed in required_info section.
CROSSBAR-1-HI_IN_MEM_UCORR_ECC_ERROR_LNK0 | 1 | PLATFORM | Crossbar unicast input memory detected uncorrectable ECC error on [chars] link 0 | Crossbar driver detected unicast input memory uncorrectable ECC error on link 0 | If this alarm persists for a period of 60 seconds after all the cards are in IOS-XR RUN state, then please reload the card using command: 'hw-module loc <> reload'. Please make sure all the cards in the chassis are properly seated and their ejector handle screws completely tightened. If the message recurs, copy the error message exactly as it appears on the console or in the system log, call your Cisco technical support representative and provide the representative with the gathered information. | The error message indicates issue with the crossbar ASIC and may require card RMA. Please collect all the info listed in required_info section.
CROSSBAR-1-HI_IN_MEM_UCORR_ECC_ERROR_LNK1 | 1 | PLATFORM | Crossbar unicast input memory detected uncorrectable ECC error on [chars] link 1 | Crossbar driver detected unicast input memory uncorrectable ECC error on link 1 | If this alarm persists for a period of 60 seconds after all the cards are in IOS-XR RUN state, then please reload the card using command: 'hw-module loc <> reload'. Please make sure all the cards in the chassis are properly seated and their ejector handle screws completely tightened. If the message recurs, copy the error message exactly as it appears on the console or in the system log, call your Cisco technical support representative and provide the representative with the gathered information. | The error message indicates issue with the crossbar ASIC and may require card RMA. Please collect all the info listed in required_info section.
CROSSBAR-1-HI_OUT_MEM_CORR_ECC_ERROR_LNK0 | 1 | PLATFORM | Crossbar unicast output memory detected correctable ECC error on [chars] link 0 | Crossbar driver detected unicast output memory correctable ECC error on link 0 | If this alarm persists for a period of 60 seconds after all the cards are in IOS-XR RUN state, then please reload the card using command: 'hw-module loc <> reload'. Please make sure all the cards in the chassis are properly seated and their ejector handle screws completely tightened. If the message recurs, copy the error message exactly as it appears on the console or in the system log, call your Cisco technical support representative and provide the representative with the gathered information. | The error message indicates issue with the crossbar ASIC and may require card RMA. Please collect all the info listed in required_info section.
CROSSBAR-1-HI_OUT_MEM_CORR_ECC_ERROR_LNK1 | 1 | PLATFORM | Crossbar unicast output memory detected correctable ECC error on [chars] link 1 | Crossbar driver detected unicast output memory correctable ECC error on link 1 | If this alarm persists for a period of 60 seconds after all the cards are in IOS-XR RUN state, then please reload the card using command: 'hw-module loc <> reload'. Please make sure all the cards in the chassis are properly seated and their ejector handle screws completely tightened. If the message recurs, copy the error message exactly as it appears on the console or in the system log, call your Cisco technical support representative and provide the representative with the gathered information. | The error message indicates issue with the crossbar ASIC and may require card RMA. Please collect all the info listed in required_info section.
CROSSBAR-1-HI_OUT_MEM_UCORR_ECC_ERROR_LNK0 | 1 | PLATFORM | Crossbar unicast output memory detected uncorrectable ECC error on [chars] link 0 | Crossbar driver detected unicast output memory uncorrectable ECC error on link 0 | If this alarm persists for a period of 60 seconds after all the cards are in IOS-XR RUN state, then please reload the card using command: 'hw-module loc <> reload'. Please make sure all the cards in the chassis are properly seated and their ejector handle screws completely tightened. If the message recurs, copy the error message exactly as it appears on the console or in the system log, call your Cisco technical support representative and provide the representative with the gathered information. | The error message indicates issue with the crossbar ASIC and may require card RMA. Please collect all the info listed in required_info section.
CROSSBAR-1-HI_OUT_MEM_UCORR_ECC_ERROR_LNK1 | 1 | PLATFORM | Crossbar unicast output memory detected uncorrectable ECC error on [chars] link 1 | Crossbar driver detected unicast output memory uncorrectable ECC error on link 1 | If this alarm persists for a period of 60 seconds after all the cards are in IOS-XR RUN state, then please reload the card using command: 'hw-module loc <> reload'. Please make sure all the cards in the chassis are properly seated and their ejector handle screws completely tightened. If the message recurs, copy the error message exactly as it appears on the console or in the system log, call your Cisco technical support representative and provide the representative with the gathered information. | The error message indicates issue with the crossbar ASIC and may require card RMA. Please collect all the info listed in required_info section.
CROSSBAR-1-IN_BUF_CRC_ERROR_LNK0 | 1 | PLATFORM | Excessive Crossbar input buffer CRC error on [chars] link 0 | Crossbar driver detected excessive input buffer CRC error on link 0 | If this alarm persists for a period of 60 seconds after all the cards are in IOS-XR RUN state, then please reload the card using command: 'hw-module loc <> reload'. Please make sure all the cards in the chassis are properly seated and their ejector handle screws completely tightened. Also, check for any damage to the card and its backplane connectors. If the message recurs, copy the error message exactly as it appears on the console or in the system log, call your Cisco technical support representative and provide the representative with the gathered information. | The error message indicates issue with some device on the datapath causing packet errors and may require card RMA. Please collect all the info listed in required_info section.
CROSSBAR-1-IN_BUF_CRC_ERROR_LNK1 | 1 | PLATFORM | Excessive Crossbar input buffer CRC error on [chars] link 1 | Crossbar driver detected excessive input buffer CRC error on link 1 | If this alarm persists for a period of 60 seconds after all the cards are in IOS-XR RUN state, then please reload the card using command: 'hw-module loc <> reload'. Please make sure all the cards in the chassis are properly seated and their ejector handle screws completely tightened. Also, check for any damage to the card and its backplane connectors. If the message recurs, copy the error message exactly as it appears on the console or in the system log, call your Cisco technical support representative and provide the representative with the gathered information. | The error message indicates issue with some device on the datapath causing packet errors and may require card RMA. Please collect all the info listed in required_info section.
CROSSBAR-1-IN_MEM_ERROR_LNK0 | 1 | PLATFORM | Crossbar driver input memory error on [chars] link 0 | Crossbar driver detected an input memory error on link 0 | This alarm is transient and should auto-clear when error condition is resolved. If the alarm doesn't clear, then please reload the card using command 'hw-module location <> reload'. If the message recurs, copy the error message exactly as it appears on the console or in the system log, call your Cisco technical support representative and provide the representative with the gathered information. | The error message indicates the backpressure event in the system. To diagnose the problem, please collect data listed in the required_info.
CROSSBAR-1-IN_MEM_ERROR_LNK1 | 1 | PLATFORM | Crossbar driver input memory error on [chars] link 1 | Crossbar driver detected an input memory error on link 1 | This alarm is transient and should auto-clear when error condition is resolved. If the alarm doesn't clear, then please reload the card using command 'hw-module location <> reload'. If the message recurs, copy the error message exactly as it appears on the console or in the system log, call your Cisco technical support representative and provide the representative with the gathered information. | The error message indicates the backpressure event in the system. To diagnose the problem, please collect data listed in the required_info.
CROSSBAR-1-LOW_FPOE_DB_CORR_ECC_ERROR_LNK0 | 1 | PLATFORM | Crossbar multicast FPOE DB correctable ECC error on [chars] link 0 | Crossbar driver detected multicast FPOE correctable ECC error on link 0 | If this alarm persists for a period of 60 seconds after all the cards are in IOS-XR RUN state, then please reload the card using command: 'hw-module loc <> reload'. Please make sure all the cards in the chassis are properly seated and their ejector handle screws completely tightened. If the message recurs, copy the error message exactly as it appears on the console or in the system log, call your Cisco technical support representative and provide the representative with the gathered information. | The error message indicates issue with the crossbar ASIC and may require card RMA. Please collect all the info listed in required_info section.
CROSSBAR-1-LOW_FPOE_DB_CORR_ECC_ERROR_LNK1 | 1 | PLATFORM | Crossbar multicast FPOE DB correctable ECC error on [chars] link 1 | Crossbar driver detected multicast FPOE correctable ECC error on link 1 | If this alarm persists for a period of 60 seconds after all the cards are in IOS-XR RUN state, then please reload the card using command: 'hw-module loc <> reload'. Please make sure all the cards in the chassis are properly seated and their ejector handle screws completely tightened. If the message recurs, copy the error message exactly as it appears on the console or in the system log, call your Cisco technical support representative and provide the representative with the gathered information. | The error message indicates issue with the crossbar ASIC and may require card RMA. Please collect all the info listed in required_info section.
CROSSBAR-1-LOW_FPOE_DB_UCORR_ECC_ERROR_LNK0 | 1 | PLATFORM | Crossbar multicast FPOE DB uncorrectable ECC error on [chars] link 0 | Crossbar driver detected multicast FPOE uncorrectable ECC error on link 0 | If this alarm persists for a period of 60 seconds after all the cards are in IOS-XR RUN state, then please reload the card using command: 'hw-module loc <> reload'. Please make sure all the cards in the chassis are properly seated and their ejector handle screws completely tightened. If the message recurs, copy the error message exactly as it appears on the console or in the system log, call your Cisco technical support representative and provide the representative with the gathered information. | The error message indicates issue with the crossbar ASIC and may require card RMA. Please collect all the info listed in required_info section.
CROSSBAR-1-LOW_FPOE_DB_UCORR_ECC_ERROR_LNK1 | 1 | PLATFORM | Crossbar multicast FPOE DB uncorrectable ECC error on [chars] link 1 | Crossbar driver detected multicast FPOE uncorrectable ECC error on link 1 | If this alarm persists for a period of 60 seconds after all the cards are in IOS-XR RUN state, then please reload the card using command: 'hw-module loc <> reload'. Please make sure all the cards in the chassis are properly seated and their ejector handle screws completely tightened. If the message recurs, copy the error message exactly as it appears on the console or in the system log, call your Cisco technical support representative and provide the representative with the gathered information. | The error message indicates issue with the crossbar ASIC and may require card RMA. Please collect all the info listed in required_info section.
CROSSBAR-1-LOW_IN_MEM_CORR_ECC_ERROR_LNK0 | 1 | PLATFORM | Crossbar multicast input memory detected correctable ECC error on [chars] link 0 | Crossbar driver detected multicast input memory correctable ECC error on link 0 | If this alarm persists for a period of 60 seconds after all the cards are in IOS-XR RUN state, then please reload the card using command: 'hw-module loc <> reload'. Please make sure all the cards in the chassis are properly seated and their ejector handle screws completely tightened. If the message recurs, copy the error message exactly as it appears on the console or in the system log, call your Cisco technical support representative and provide the representative with the gathered information. | The error message indicates issue with the crossbar ASIC and may require card RMA. Please collect all the info listed in required_info section.
CROSSBAR-1-LOW_IN_MEM_CORR_ECC_ERROR_LNK1 | 1 | PLATFORM | Crossbar multicast input memory detected correctable ECC error on [chars] link 1 | Crossbar driver detected multicast input memory correctable ECC error on link 1 | If this alarm persists for a period of 60 seconds after all the cards are in IOS-XR RUN state, then please reload the card using command: 'hw-module loc <> reload'. Please make sure all the cards in the chassis are properly seated and their ejector handle screws completely tightened. If the message recurs, copy the error message exactly as it appears on the console or in the system log, call your Cisco technical support representative and provide the representative with the gathered information. | The error message indicates issue with the crossbar ASIC and may require card RMA. Please collect all the info listed in required_info section.
CROSSBAR-1-LOW_IN_MEM_UCORR_ECC_ERROR_LNK0 | 1 | PLATFORM | Crossbar multicast input memory detected uncorrectable ECC error on [chars] link 0 | Crossbar driver detected multicast input memory uncorrectable ECC error on link 0 | If this alarm persists for a period of 60 seconds after all the cards are in IOS-XR RUN state, then please reload the card using command: 'hw-module loc <> reload'. Please make sure all the cards in the chassis are properly seated and their ejector handle screws completely tightened. If the message recurs, copy the error message exactly as it appears on the console or in the system log, call your Cisco technical support representative and provide the representative with the gathered information. | The error message indicates issue with the crossbar ASIC and may require card RMA. Please collect all the info listed in required_info section.
CROSSBAR-1-LOW_IN_MEM_UCORR_ECC_ERROR_LNK1 | 1 | PLATFORM | Crossbar multicast input memory detected uncorrectable ECC error on [chars] link 1 | Crossbar driver detected multicast input memory uncorrectable ECC error on link 1 | If this alarm persists for a period of 60 seconds after all the cards are in IOS-XR RUN state, then please reload the card using command: 'hw-module loc <> reload'. Please make sure all the cards in the chassis are properly seated and their ejector handle screws completely tightened. If the message recurs, copy the error message exactly as it appears on the console or in the system log, call your Cisco technical support representative and provide the representative with the gathered information. | The error message indicates issue with the crossbar ASIC and may require card RMA. Please collect all the info listed in required_info section.
CROSSBAR-1-LOW_OUT_MEM_CORR_ECC_ERROR_LNK0 | 1 | PLATFORM | Crossbar multicast output memory detected correctable ECC error on [chars] link 0 | Crossbar driver detected multicast output memory correctable ECC error on link 0 | If this alarm persists for a period of 60 seconds after all the cards are in IOS-XR RUN state, then please reload the card using command: 'hw-module loc <> reload'. Please make sure all the cards in the chassis are properly seated and their ejector handle screws completely tightened. If the message recurs, copy the error message exactly as it appears on the console or in the system log, call your Cisco technical support representative and provide the representative with the gathered information. | The error message indicates issue with the crossbar ASIC and may require card RMA. Please collect all the info listed in required_info section.
CROSSBAR-1-LOW_OUT_MEM_CORR_ECC_ERROR_LNK1 | 1 | PLATFORM | Crossbar multicast output memory detected correctable ECC error on [chars] link 1 | Crossbar driver detected multicast output memory correctable ECC error on link 1 | If this alarm persists for a period of 60 seconds after all the cards are in IOS-XR RUN state, then please reload the card using command: 'hw-module loc <> reload'. Please make sure all the cards in the chassis are properly seated and their ejector handle screws completely tightened. If the message recurs, copy the error message exactly as it appears on the console or in the system log, call your Cisco technical support representative and provide the representative with the gathered information. | The error message indicates issue with the crossbar ASIC and may require card RMA. Please collect all the info listed in required_info section.
CROSSBAR-1-LOW_OUT_MEM_UCORR_ECC_ERROR_LNK0 | 1 | PLATFORM | Crossbar multicast output memory detected uncorrectable ECC error on [chars] link 0 | Crossbar driver detected multicast output memory uncorrectable ECC error on link 0 | If this alarm persists for a period of 60 seconds after all the cards are in IOS-XR RUN state, then please reload the card using command: 'hw-module loc <> reload'. Please make sure all the cards in the chassis are properly seated and their ejector handle screws completely tightened. If the message recurs, copy the error message exactly as it appears on the console or in the system log, call your Cisco technical support representative and provide the representative with the gathered information. | The error message indicates issue with the crossbar ASIC and may require card RMA. Please collect all the info listed in required_info section.
CROSSBAR-1-LOW_OUT_MEM_UCORR_ECC_ERROR_LNK1 | 1 | PLATFORM | Crossbar multicast output memory detected uncorrectable ECC error on [chars] link 1 | Crossbar driver detected multicast output memory uncorrectable ECC error on link 1 | If this alarm persists for a period of 60 seconds after all the cards are in IOS-XR RUN state, then please reload the card using command: 'hw-module loc <> reload'. Please make sure all the cards in the chassis are properly seated and their ejector handle screws completely tightened. If the message recurs, copy the error message exactly as it appears on the console or in the system log, call your Cisco technical support representative and provide the representative with the gathered information. | The error message indicates issue with the crossbar ASIC and may require card RMA. Please collect all the info listed in required_info section.
CROSSBAR-1-OUT_MEM_ERROR_LNK0 | 1 | PLATFORM | Crossbar driver output memory error on [chars] link 0 | Crossbar driver detected an output memory error on link 0 | This alarm is transient and should auto-clear when error condition is resolved. If the alarm doesn't clear, then please reload the card using command 'hw-module location <> reload'. If the message recurs, copy the error message exactly as it appears on the console or in the system log, call your Cisco technical support representative and provide the representative with the gathered information. | The error message indicates the backpressure event in the system. To diagnose the problem, please collect data listed in the required_info.
CROSSBAR-1-OUT_MEM_ERROR_LNK1 | 1 | PLATFORM | Crossbar driver output memory error on [chars] link 1 | Crossbar driver detected an output memory error on link 1 | This alarm is transient and should auto-clear when error condition is resolved. If the alarm doesn't clear, then please reload the card using command 'hw-module location <> reload'. If the message recurs, copy the error message exactly as it appears on the console or in the system log, call your Cisco technical support representative and provide the representative with the gathered information. | The error message indicates the backpressure event in the system. To diagnose the problem, please collect data listed in the required_info.
CROSSBAR-1-SERDES_ERROR_LNK0 | 1 | PLATFORM | Crossbar driver serdes error on [chars] link 0 | Crossbar driver detected a serdes error on link 0. | If this alarm persists for a period of 60 seconds after all the cards are in IOS-XR RUN state, then please reload the card using command: 'hw-module loc <> reload'. Please make sure all the cards in the chassis are properly seated and their ejector handle screws completely tightened. Also, check for any damage to the card and its backplane connectors. If the message recurs, copy the error message exactly as it appears on the console or in the system log, call your Cisco technical support representative and provide the representative with the gathered information. | The error message indicates a failure in the serdes. This error is most likely caused by a hardware failure. If the problem persists, the card will have to be replaced.
CROSSBAR-1-SERDES_ERROR_LNK1 | 1 | PLATFORM | Crossbar driver serdes error on [chars] link 1 | Crossbar driver detected a serdes error on link 1. | If this alarm persists for a period of 60 seconds after all the cards are in IOS-XR RUN state, then please reload the card using command: 'hw-module loc <> reload'. Please make sure all the cards in the chassis are properly seated and their ejector handle screws completely tightened. Also, check for any damage to the card and its backplane connectors. If the message recurs, copy the error message exactly as it appears on the console or in the system log, call your Cisco technical support representative and provide the representative with the gathered information. | The error message indicates a failure in the serdes. This error is most likely caused by a hardware failure. If the problem persists, the card will have to be replaced.
CROSSBAR-1-XBAR_TIMEOUT_ERROR_LNK0 | 1 | PLATFORM | Crossbar driver detected crossbar timeout error on [chars] link 0 | Crossbar driver detected an crossbar timeout error on link 0 | This alarm is transient and should auto-clear when error condition is resolved. If the alarm doesn't clear, then please reload the card using command 'hw-module location <> reload'. If the message recurs, copy the error message exactly as it appears on the console or in the system log, call your Cisco technical support representative and provide the representative with the gathered information. | The error message indicates the backpressure event in the system. To diagnose the problem, please collect data listed in the required_info.
CROSSBAR-1-XBAR_TIMEOUT_ERROR_LNK1 | 1 | PLATFORM | Crossbar driver detected crossbar timeout error on [chars] link 1 | Crossbar driver detected an crossbar timeout error on link 1 | This alarm is transient and should auto-clear when error condition is resolved. If the alarm doesn't clear, then please reload the card using command 'hw-module location <> reload'. If the message recurs, copy the error message exactly as it appears on the console or in the system log, call your Cisco technical support representative and provide the representative with the gathered information. | The error message indicates the backpressure event in the system. To diagnose the problem, please collect data listed in the required_info.
CROSSBAR-2-ACCESS_FAILURE | 2 | PLATFORM | Crossbar ASIC access failed [chars] | Crossbar driver detected an issue with ASIC access. | If this alarm persists for a period of 60 seconds after all the cards are in IOS-XR RUN state, then please reload the card using command: 'hw-module loc <> reload'. Please make sure all the cards in the chassis are properly seated and their ejector handle screws completely tightened. If the message recurs, copy the error message exactly as it appears on the console or in the system log, call your Cisco technical support representative and provide the representative with the gathered information. | The error message indicates an issue with the ASIC access.
CROSSBAR-2-BIST_FAILURE | 2 | PLATFORM | Crossbar ASIC BIST failed [chars] | Crossbar driver detected ASIC BIST failure. | If this alarm persists for a period of 60 seconds after all the cards are in IOS-XR RUN state, then please reload the card using command: 'hw-module loc <> reload'. Please make sure all the cards in the chassis are properly seated and their ejector handle screws completely tightened. If the message recurs, copy the error message exactly as it appears on the console or in the system log, call your Cisco technical support representative and provide the representative with the gathered information. | The error message indicates failure in ASIC BIST test. It indicates an issue with the ASIC.
CROSSBAR-2-TEMP_OVER_LIMIT | 2 | PLATFORM | Crossbar ASIC current temperature [chars] is over threshold | Crossbar driver detected that the current ASIC temperature is over threshold. | Please check card inlet and hotspot temperature sensor readings and fan speed using command 'show environment temperatures' and 'show environment fans'. Ensure all empty slots are populated with latest filler cards and chassis ambient temperature is within documented limits. If the message recurs, copy the error message exactly as it appears on the console or in the system log, call your Cisco technical support representative and provide the representative with the gathered information. | The error message indicates issue with the current tempurature of the environment which exceeds acceptable threshold of the crossbar ASIC.
CROSSBAR-4-MULTICAST_THRESHOLD_CROSSED_LNK0 | 4 | PLATFORM | Crossbar multicast queue utilization crossed threshold, [chars] | Crossbar driver detected multicast queue utilization is over configured threshold. | This is a transient alarm and should clear when the multicast input traffic rate reduces. Please check multicast traffic and alarm threshold configuration. If the message recurs, copy the error message exactly as it appears on the console or in the system log, call your Cisco technical support representative and provide the representative with the gathered information. | This is a warning message to alert operator that the multicast traffic exceeds configured threshold on the reported port.
CROSSBAR-4-MULTICAST_THRESHOLD_CROSSED_LNK1 | 4 | PLATFORM | Crossbar multicast queue utilization crossed threshold, [chars] | Crossbar driver detected multicast queue utilization is over configured threshold. | This is a transient alarm and should clear when the multicast input traffic rate reduces. Please check multicast traffic and alarm threshold configuration. If the message recurs, copy the error message exactly as it appears on the console or in the system log, call your Cisco technical support representative and provide the representative with the gathered information. | This is a warning message to alert operator that the multicast traffic exceeds configured threshold on the reported port.
DATA_SWITCH-3-LINK_FAIL | 3 | PLATFORM | LINK FAIL port=[dec] | Data Path switch link has failed. | Please correct the error by performing card reload using command: 'reload location <>'. If the message recurs, copy the error message exactly as it appears on the console or in the system log, call your Cisco technical support representative and provide the representative with the gathered information. | Report this to Engineering. Use Topic to search for a similar DDTS. If you find none, write a DDTS for this problem.
DC_SERVICE_SRVR-2-ENS_INIT_FAIL | 2 | PLATFORM | ENS init failed | A critical error occured while getting the state of booster state info from dll | Copy the error message exactly as it appears on the console or in the system log, call your Cisco technical support representative and provide the representative with the gathered information. | This error indicates that the DC_SERVICE_SRVR has detected a critical condition during the initialization. The message will indicate the cause of the error. Report this to Engineering. Use Topic to search for a similar DDTS. If you find none, write a DDTS for this problem.
DC_SERVICE_SRVR-2-INIT_CARD_FAIL | 2 | PLATFORM | Card initialisation failed :[chars] with rc [hex] | A critical error occured during the initialization of DC_SERVICE_SRVR process which involves exiting the process. The DC_SERVICE_SRVR will restart and unless the same error occurs on the next attempt the DC_SERVICE_SRVR will function normally. If the error is persistent, it indicates the system error or HW error which needs further investigation. The cause of the error will be mentioned in the message displayed. | If the message recurs, copy the error message exactly as it appears on the console or in the system log, call your Cisco technical support representative and provide the representative with the gathered information. | This error indicates that the DC_SERVICE_SRVR has detected a critical condition during the initialization. The message will indicate the cause of the error. Report this to Engineering. Use Topic to search for a similar DDTS. If you find none, write a DDTS for this problem.
DC_SERVICE_SRVR-2-INIT_SRVR_FAIL | 2 | PLATFORM | Server initialisation failed :[chars] with rc [hex] | A critical error occured during the initialization of DC_SERVICE_SRVR process which involves exiting the process. The DC_SERVICE_SRVR will restart and unless the same error occurs on the next attempt the DC_SERVICE_SRVR will function normally. If the error is persistent, it indicates the system error or HW error which needs further investigation. The cause of the error will be mentioned in the message displayed. | If the message recurs, copy the error message exactly as it appears on the console or in the system log, call your Cisco technical support representative and provide the representative with the gathered information. | This error indicates that the DC_SERVICE_SRVR has detected a critical condition during the initialization. The message will indicate the cause of the error. Report this to Engineering. Use Topic to search for a similar DDTS. If you find none, write a DDTS for this problem.
DC_SERVICE_SRVR-3-DEBUG_FAIL | 3 | PLATFORM | Failed to initialize debug module:[chars] | Encountered an error in debug module. This error should not impact the major functionality of the module. | Copy the error message exactly as it appears on the console or in the system log, call your Cisco technical support representative and provide the representative with the gathered information. | This error indicates an error in the DC_SERVICE_SRVR debug module. It should not impact the major functionality of the module. The message will indicate the cause of the error. Report this to Engineering. Use Topic to search for a similar DDTS. If you find none, write a DDTS for this problem.
DC_SERVICE_SRVR-3-LTRACE_FAIL | 3 | PLATFORM | Error encountered tracing for [chars]: [chars] | Encountered an error in tracing module. This error should not impact the major functionality of the module. | Copy the error message exactly as it appears on the console or in the system log, call your Cisco technical support representative and provide the representative with the gathered information. | This error indicates an error in the DC_SERVICE_SRVR tracing module. It should not impact the major functionality of the module. The message will indicate the cause of the error. Report this to Engineering. Use Topic to search for a similar DDTS. If you find none, write a DDTS for this problem.
DIAGS-0-LC_NP_LOOPBACK_FAILED | -- | PLATFORM | NP loopback failure count crossed threshold, [chars] | This line card has detected a problem with the packet punt and injection path between this line card CPU and some network processor(s), and the consecutive failure count has reached or crossed the failure threshold. | Copy the error message exactly as it appears on the console or in the system log, call your Cisco technical support representative and provide the representative with the gathered information. | This error indicates that there is a problem with the local line card packet punt/inject path. To help diagnose this problem: 1. Please collect the information specified in 'required_info'. 2. Report this to Engineering. Use Topic to search for a similar DDTS. If you find none, write a DDTS for this problem.
DIAGS-0-LC_NP_LOOPBACK_FAILED_RX_PATH | -- | PLATFORM | NP loopback failure count crossed threshold, [chars] | This line card has detected a problem with the packet punt and injection path between this line card CPU and some network processor(s), and the consecutive failure count has reached or crossed the failure threshold. | Copy the error message exactly as it appears on the console or in the system log, call your Cisco technical support representative and provide the representative with the gathered information. | This error indicates that there is a problem with the local line card packet punt/inject (rx) path. To help diagnose this problem: 1. Please collect the information specified in 'required_info'. 2. Report this to Engineering. Use Topic to search for a similar DDTS. If you find none, write a DDTS for this problem.
DIAGS-0-LC_NP_LOOPBACK_FAILED_TX_PATH | -- | PLATFORM | NP loopback failure count crossed threshold, [chars] | This line card has detected a problem with the packet punt and injection path between this line card CPU and some network processor(s), and the consecutive failure count has reached or crossed the failure threshold. | Copy the error message exactly as it appears on the console or in the system log, call your Cisco technical support representative and provide the representative with the gathered information. | This error indicates that there is a problem with the local line card packet punt/inject (tx) path. To help diagnose this problem: 1. Please collect the information specified in 'required_info'. 2. Report this to Engineering. Use Topic to search for a similar DDTS. If you find none, write a DDTS for this problem.
DIAGS-3-EXCESSIVE_ECC_SBE_ERROR | 3 | PLATFORM | Excessive ECC Single-bit errors | The number of single-bit ECC errors has crossed the error threshold. | Copy the error message exactly as it appears on the console or in the system log, call your Cisco technical support representative and provide the representative with the gathered information. | Verify DIMM connection to CPU on board, and check the required_info.
DIAGS-3-FAB_MCAST_SC0_FAILED | 3 | PLATFORM | Fabric multicast loopback (SC0) failure count crossed threshold. | A problem is detected by loopback test to the first Crossbar chip (chip#0) on this RSP. | Copy the error message exactly as it appears on the console or in the system log, call your Cisco technical support representative and provide the representative with the gathered information. | This error indicates that there is a problem on the system punt and fabric path on this RSP. To help diagnose this problem: 1. Please collect the information specified in 'required_info'. 2. Report this to Engineering. Use Topic to search for a similar DDTS. If you find none, write a DDTS for this problem.
DIAGS-3-FAB_MCAST_SC1_FAILED | 3 | PLATFORM | Fabric multicast loopback (SC1) failure count crossed threshold. | A problem is detected by loopback test to the second Crossbar chip (chip#1) on this RSP. | Copy the error message exactly as it appears on the console or in the system log, call your Cisco technical support representative and provide the representative with the gathered information. | This error indicates that there is a problem on the system punt and fabric path on this RSP. To help diagnose this problem: 1. Please collect the information specified in 'required_info'. 2. Report this to Engineering. Use Topic to search for a similar DDTS. If you find none, write a DDTS for this problem.
DIAGS-3-FAB_UNICAST_FAILED | 3 | PLATFORM | Fabric unicast loopback failure count crossed threshold. | A problem is detected by loopback test to the Crossbar chips on this RSP. | Copy the error message exactly as it appears on the console or in the system log, call your Cisco technical support representative and provide the representative with the gathered information. | This error indicates that there is a problem on the system punt and fabric path on this RSP. To help diagnose this problem: 1. Please collect the information specified in 'required_info'. 2. Report this to Engineering. Use Topic to search for a similar DDTS. If you find none, write a DDTS for this problem.
DIAGS-3-FPD_IMG_CORRUPTED | 3 | PLATFORM | FPD image integrity check failed, | An FPD image in non-volatile memory is corrupted or missing. Each FPD has 2 images stored in non-volatile memory, one is field upgradable version; the 'B' version. The other is the backup version; the 'A' version. If a B version FPD image has gone bad, it can be recovered by following the recommended_action. If the A version has gone bad, the board must be replaced. | Use the following command to find out which FPD image is bad/missing: 'show log ¦ inc PFM ¦ inc FPD'; If it is the B version (the upgradable version), then reprogram the image using the upgrade command: 'admin' 'upgrade hw fpd <fpga-selection> force location <node-failed>' If any A version is bad, Copy the error message exactly as it appears on the console or in the system log, call your Cisco technical support representative and provide the representative with the gathered information. | --
DIAGS-3-INVALID_DEVICE_ID | 3 | PLATFORM | Device identity readback value is incorrect | Device identity readback value is incorrect | Copy the error message exactly as it appears on the console or in the system log, call your Cisco technical support representative and provide the representative with the gathered information. | This message indicates error in control path between the failing device and the CPU. This could be caused by incompatible hardware version with current running software.
DIAGS-3-LC_EOBC_FAILED_BOTH_RSP | 3 | PLATFORM | LC lost EOBC heartbeat to both RSPs. | This line card has lost EOBC heartbeat to both RSPs | Copy the error message exactly as it appears on the console or in the system log, call your Cisco technical support representative and provide the representative with the gathered information. | This error message indicates that the line card communication paths to the active RSP as well as the standby RSP have encountered errors. This error could indicate either software or hardware problems. To help diagnose this problem: 1. Please collect the information specified in 'required_info'. 2. Report this to Engineering. Use Topic to search for a similar DDTS. If you find none, write a DDTS for this problem.
DIAGS-3-LC_EOBC_FAILED_RSP0 | 3 | PLATFORM | EOBC Heartbeat failure count for RSP0 ([chars]) crossed threshold. | This line card has lost EOBC heartbeat to RSP0. | Copy the error message exactly as it appears on the console or in the system log, call your Cisco technical support representative and provide the representative with the gathered information. | This error message indicates that the line card communication paths to node 0/RSP0/CPU0 has encountered error. This error could indicate either software or hardware problems. To help diagnose this problem: 1. Please collect the information specified in 'required_info'. 2. Report this to Engineering. Use Topic to search for a similar DDTS. If you find none, write a DDTS for this problem.
DIAGS-3-LC_EOBC_FAILED_RSP1 | 3 | PLATFORM | EOBC Heartbeat failure count for RSP1 ([chars]) crossed threshold. | This line card has lost EOBC heartbeat to RSP1. | Copy the error message exactly as it appears on the console or in the system log, call your Cisco technical support representative and provide the representative with the gathered information. | This error message indicates that the line card communication paths to node 0/RSP1/CPU0 has encountered error. This error could indicate either software or hardware problems. To help diagnose this problem: 1. Please collect the information specified in 'required_info'. 2. Report this to Engineering. Use Topic to search for a similar DDTS. If you find none, write a DDTS for this problem.
DIAGS-3-LC_EOBC_FAILED_STBY_RSP | 3 | PLATFORM | LC lost EOBC heartbeat to the Standby RSP. | This line card has lost EOBC heartbeat to the standby RSP. | If this happens during system booting and switchover or when the standby RSP is not in 'IOS XR RUN' state, this message can be safely ignored. Otherwise, If the message recurs, copy the error message exactly as it appears on the console or in the system log, call your Cisco technical support representative and provide the representative with the gathered information. | This error message indicates that line card communication to the standby RSP over the stanbdy EOBC link has encountered an error. This error could indicate either software or hardware problems. To help diagnose this problem: 1. Please collect the information specified in 'required_info'. 2. Report this to Engineering. Use Topic to search for a similar DDTS. If you find none, write a DDTS for this problem.
DIAGS-3-LC_EOBC_NO_RSP_UP | 3 | PLATFORM | No RSP is up, LC EOBC heartbeat skipped. [chars] | This line card found there is no RSP present in the system. | This condition should not last long, the line card should reset. No action is required. | --
DIAGS-3-LC_EOBC_SEND_FAILED | 3 | PLATFORM | Failed to send a heartbeat to RSP [chars] | This line card has failed to transmit a heartbeat to a RSP over EOBC. | Copy the error message exactly as it appears on the console or in the system log, call your Cisco technical support representative and provide the representative with the gathered information. | This error message indicates that the line card EOBC connection to the RSP is in error. This error could indicate either software or hardware problems. To help diagnose this problem: 1. Please collect the information specified in 'required_info'. 2. Report this to Engineering. Use Topic to search for a similar DDTS. If you find none, write a DDTS for this problem.
DIAGS-3-PUNT_FABRIC_DATA_PATH_FAILED | 3 | PLATFORM | System punt, fabric and data path failure count crossed threshold, [chars] | A problem is detected on the system punt, fabric or data path between this RSP CPU to one or more of the network processor(s) on some line card(s). | Copy the error message exactly as it appears on the console or in the system log, call your Cisco technical support representative and provide the representative with the gathered information. | This error indicates that there is a problem on the system punt, fabric or data path between this RSP CPU to some line card network processor(s). To help diagnose this problem: 1. Please collect the information specified in 'required_info'. 2. Report this to Engineering. Use Topic to search for a similar DDTS. If you find none, write a DDTS for this problem.
DIAGS-3-SCRATCH_TEST_ERROR | 3 | PLATFORM | Device scratch register test has failed | The CPU at the failed location has failed to access the named device scratch register. | Copy the error message exactly as it appears on the console or in the system log, call your Cisco technical support representative and provide the representative with the gathered information. | This message indicates error in control path between the failing device and the CPU. This could be caused by incompatible hardware version.
DIAGS-3-SRSP_ACTIVE_EOBC_FAILED | 3 | PLATFORM | Heartbeat failed over active EOBC, [chars] | Standby RSP has detected an error with the active eobc link between this standby RSP and one or more line card)(s) | Copy the error message exactly as it appears on the console or in the system log, call your Cisco technical support representative and provide the representative with the gathered information. | This error message indicates that the standby RSP failed to communicate with 1 or more line card(s) through the active EOBC connection. This error could indicate either software or hardware problems. To help diagnose this problem: 1. Please collect the information specified in 'required_info'. 2. Report this to Engineering. Use Topic to search for a similar DDTS. If you find none, write a DDTS for this problem.
DIAGS-3-SRSP_ACTIVE_EOBC_MCAST_FAILED | 3 | PLATFORM | Failed to broadcast heartbeat over active EOBC. | Standby RSP failed to transmit heartbeat to all nodes via active EOBC links. | Copy the error message exactly as it appears on the console or in the system log, call your Cisco technical support representative and provide the representative with the gathered information. | This error message indicates that the standby RSP failed to broadcast heartbeat message via the active EOBC links. To help diagnose this problem: 1. Please collect the information specified in 'required_info'. 2. Report this to Engineering. Use Topic to search for a similar DDTS. If you find none, write a DDTS for this problem.
DIAGS-3-SRSP_STANDBY_EOBC_FAILED | 3 | PLATFORM | Heartbeat failed over Standby EOBC, [chars] | Standby RSP has detected an error with the standby eobc link between this standby RSP and one or more line card)(s) | Copy the error message exactly as it appears on the console or in the system log, call your Cisco technical support representative and provide the representative with the gathered information. | This error message indicates that the standby RSP failed to communicate with 1 or more line card(s) through the standby EOBC connection. This error could indicate either software or hardware problems. To help diagnose this problem: 1. Please collect the information specified in 'required_info'. 2. Report this to Engineering. Use Topic to search for a similar DDTS. If you find none, write a DDTS for this problem.
DIAGS-3-SRSP_STANDBY_EOBC_MCAST_FAILED | 3 | PLATFORM | Failed to broadcast heartbeat over standby EOBC. | Standby RSP failed to transmit heartbeat to all nodes via standby EOBC links. | Copy the error message exactly as it appears on the console or in the system log, call your Cisco technical support representative and provide the representative with the gathered information. | This error message indicates that the standby RSP failed to broadcast heartbeat message via the standby EOBC links. To help diagnose this problem: 1. Please collect the information specified in 'required_info'. 2. Report this to Engineering. Use Topic to search for a similar DDTS. If you find none, write a DDTS for this problem.
DISCOVERY-0-ERR | -- | PLATFORM | ASIC-ERR: [chars] | System Controller asic detected a critical error that will bring the node down. A reason text will be supplied. | The board will reset and reboot after encountering this error. Check if the board comes up fine after the reboot. If the board does not reboot, try to reload the board manually using CLI. If the message recurs, copy the error message exactly as it appears on the console or in the system log, call your Cisco technical support representative and provide the representative with the gathered information. | The error indicates a hardware fault on the board. If possible, run diagnostics on the board and/or check the memory modules on the board.
DISCOVERY-3-ERR_KD_MMAP | 3 | PLATFORM | Failed to mmap to Kernel dumper information in syspage, error: [chars]. | Failed to mmap to Kernel dumper information in syspages. | This is a critical error which will cause process to restart for error recovery. Collect the syslog or console log. If the message recurs, copy the error message exactly as it appears on the console or in the system log, call your Cisco technical support representative and provide the representative with the gathered information. | Report this to Engineering. Use Topic to search for a similar DDTS. If you find none, write a DDTS for this problem.
DISCOVERY-3-ERR_KD_MMAP | 3 | PLATFORM | Failed to mmap to Kernel dumper information in syspage, error: [chars]. | Failed to mmap to Kernel dumper information in syspages. | This is a critical error which will cause process to restart for error recovery. Collect the syslog or console log. If the message recurs, copy the error message exactly as it appears on the console or in the system log, call your Cisco technical support representative and provide the representative with the gathered information. | Report this to Engineering. Use Topic to search for a similar DDTS. If you find none, write a DDTS for this problem.
DISCOVERY-3-ERR_SET_REBOOT_CAUSE | 3 | PLATFORM | Failed to set reboot cause into syspage, error: [chars]. | The failure on setting reboot cause to syspage before performing Kernel Dump. | If the message recurs, copy the error message exactly as it appears on the console or in the system log, call your Cisco technical support representative and provide the representative with the gathered information. | Report this to Engineering. Use Topic to search for a similar DDTS. If you find none, write a DDTS for this problem.
DISCOVERY-3-ERR_SET_REBOOT_CAUSE | 3 | PLATFORM | Failed to set reboot cause into syspage, error: [chars]. | The failure on setting reboot cause to syspage before performing Kernel Dump. | If the message recurs, copy the error message exactly as it appears on the console or in the system log, call your Cisco technical support representative and provide the representative with the gathered information. | Report this to Engineering. Use Topic to search for a similar DDTS. If you find none, write a DDTS for this problem.
DISCOVERY-3-RAM_ECC_2BIT | 3 | PLATFORM | ASIC-ERR: RAM error #[dec]: Name = [chars] #[dec]: Description = [chars] | Two or more bit ECC error (Uncorrectable) found in a RAM Access. | This is a critical error which will cause board-reset. Check if the board comes up fine after reload. If the message recurs, copy the error message exactly as it appears on the console or in the system log, call your Cisco technical support representative and provide the representative with the gathered information. | The error indicates a hardware fault on the board. If possible, run diagnostics on the board and/or check the memory modules on the board.
DISCOVERY-3-RAM_ECC_2BIT | 3 | PLATFORM | ASIC-ERR: RAM error #[dec]: Name = [chars] #[dec]: Description = [chars] | Two or more bit ECC error (Uncorrectable) found in a RAM Access. | This is a critical error which will cause board-reset. Check if the board comes up fine after reload. If the message recurs, copy the error message exactly as it appears on the console or in the system log, call your Cisco technical support representative and provide the representative with the gathered information. | The error indicates a hardware fault on the board. If possible, run diagnostics on the board and/or check the memory modules on the board.
DISCOVERY-4-CPU_LATCH | 4 | PLATFORM | ASIC-ERR: CPU error #[dec]: Name = [chars] #[dec]: Description = [chars] (info latched and follows) | Errors observed on the system controller CPU module. A reason text will be supplied. | Copy the error message exactly as it appears on the console or in the system log, call your Cisco technical support representative and provide the representative with the gathered information. | If possible run diagnostics on the board. Collect sh log sh asic-errors Report this to Engineering. Use Topic to search for a similar DDTS. If you find none, write a DDTS for this problem.
DISCOVERY-4-CPU_NOLATCH | 4 | PLATFORM | ASIC-ERR: CPU error #[dec]: Name = [chars] #[dec]: Description = [chars] (info lost) | Errors observed on the system controller CPU module for which information may be lost due to other errors. A reason text will be supplied. | Copy the error message exactly as it appears on the console or in the system log, call your Cisco technical support representative and provide the representative with the gathered information. | If possible run diagnostics on the board. Collect sh log sh asic-errors Report this to Engineering. Use Topic to search for a similar DDTS. If you find none, write a DDTS for this problem.
DISCOVERY-4-DEV_LATCH | 4 | PLATFORM | ASIC-ERR: DEV error #[dec]: Name = [chars] #[dec]: Description = [chars] (info latched and follows) | Errors seen on the device bus. A reason text will be supplied. | If the message recurs, copy the error message exactly as it appears on the console or in the system log, call your Cisco technical support representative and provide the representative with the gathered information. | If possible run diagnostics on the board. Collect sh log sh asic-errors Report this to Engineering. Use Topic to search for a similar DDTS. If you find none, write a DDTS for this problem.
DISCOVERY-4-DEV_NOLATCH | 4 | PLATFORM | ASIC-ERR: DEV error #[dec]: Name = [chars] #[dec]: Description = [chars] (info lost) | Errors seen on the device bus for which information was lost due to other errors or some other condition. | If the message recurs, copy the error message exactly as it appears on the console or in the system log, call your Cisco technical support representative and provide the representative with the gathered information. | If possible run diagnostics on the board. Collect sh log sh asic-errors Report this to Engineering. Use Topic to search for a similar DDTS. If you find none, write a DDTS for this problem.
DISCOVERY-4-PCI_LATCH | 4 | PLATFORM | ASIC-ERR: PCI[dec] error #[dec]: Name = [chars] #[dec]: Description = [chars] (info latched and follows) | Error was observed on the system PCI bus. Error description is provided. | Check if there are any asic errors or asic drivers restarts observed around this error. Check if process 'pci_bus_mgr' is up and runnning. Copy the error message exactly as it appears on the console or in the system log, call your Cisco technical support representative and provide the representative with the gathered information. | Collect the following logs show asic-errors ... loc <> sh log ¦ inc sh proc pci_bus_mgr loc <> Report this to Engineering. Use Topic to search for a similar DDTS. If you find none, write a DDTS for this problem.
DISCOVERY-4-PCI_NOLATCH | 4 | PLATFORM | ASIC-ERR: PCI[dec] error #[dec]: Name = [chars] #[dec]: Description = [chars] (info lost) | Error was observed on the system PCI bus for which detailed infromation was lost due to more errors or some other reason. | Check if there are any asic errors or asic drivers restarts observed around this error. Check if process 'pci_bus_mgr' is up and runnning. Copy the error message exactly as it appears on the console or in the system log, call your Cisco technical support representative and provide the representative with the gathered information. | Collect the following logs show asic-errors ... loc <> sh log ¦ inc sh proc pci_bus_mgr loc <> Report this to Engineering. Use Topic to search for a similar DDTS. If you find none, write a DDTS for this problem.
DISCOVERY-4-RAM_ECC_1BIT_THRESH | 4 | PLATFORM | ASIC-ERR: RAM error #[dec]: Name = [chars] #[dec]: Description = [chars] | Threshhold reached for single bit ECC (Corrected) errors. | If the message recurs, copy the error message exactly as it appears on the console or in the system log, call your Cisco technical support representative and provide the representative with the gathered information. | If the error keeps on repeating, the board may have hardware issues with that. If possible, run diags to confirm the issues and try reseating/replacing the memory.
DISCOVERY-4-RAM_ECC_1BIT_THRESH | 4 | PLATFORM | ASIC-ERR: RAM error #[dec]: Name = [chars] #[dec]: Description = [chars] | Threshhold reached for single bit ECC (Corrected) errors. | If the message recurs, copy the error message exactly as it appears on the console or in the system log, call your Cisco technical support representative and provide the representative with the gathered information. | If the error keeps on repeating, the board may have hardware issues with that. If possible, run diags to confirm the issues and try reseating/replacing the memory.
DISCOVERY-4-SRAM_PARITY | 4 | PLATFORM | ASIC-ERR: SRAM error #[dec]: Description = [chars] | Parity Error detected in SRAM. | If the message recurs, copy the error message exactly as it appears on the console or in the system log, call your Cisco technical support representative and provide the representative with the gathered information. | If possible run diagnostics on the board. Collect sh log sh asic-errors Report this to Engineering. Use Topic to search for a similar DDTS. If you find none, write a DDTS for this problem.
DISCOVERY-7-ASMP_ERR_REGS | 7 | PLATFORM | ASIC-ERR: Addr High [hex] Addr Low [hex] Err Attribute [hex], Cause [hex], Command [hex] | Details about the error observed on the PCI bus with Atlantis system controller. | No action is required. | --
DISCOVERY-7-ASMP_PCI_DETAILS | 7 | PLATFORM | ASIC-ERR: PCI[dec] error #[dec]: Command: [chars], Error Address: [hex] [hex], Error Attribute: [hex] | Details about the error observed on the PCI bus with Atlantis system controller. | No action is required. | --
DISCOVERY-7-CPU_DETAILS | 7 | PLATFORM | ASIC-ERR: CPU error #[dec]: Error Address: [hex], Address Parity Bits: [hex], Error Data: [hex] [hex], Data Parity Bits: [hex] [hex] | Details about the error seen in CPU module. | No action is required. | --
DISCOVERY-7-DEV_DETAILS | 7 | PLATFORM | ASIC-ERR: DEV error #[dec]: Error Address: [hex] | Details on the device bus error. | No action is required. | --
DISCOVERY-7-INFO | 7 | PLATFORM | ASIC-ERR: [chars], [dec] | Information message from Discovery driver on software error condition. | If the message recurs, copy the error message exactly as it appears on the console or in the system log, call your Cisco technical support representative and provide the representative with the gathered information. | Try restaring the process 'discovery' manually. Check system resources such as memory consumption and CPU usage. Report anything unusual. Collect 'sh log' for the node. Report this to Engineering. Use Topic to search for a similar DDTS. If you find none, write a DDTS for this problem.
DISCOVERY-7-INFO | 7 | PLATFORM | ASIC-ERR: [chars], [dec] | Information message from Discovery driver on software error condition. | If the message recurs, copy the error message exactly as it appears on the console or in the system log, call your Cisco technical support representative and provide the representative with the gathered information. | Try restaring the process 'discovery' manually. Check system resources such as memory consumption and CPU usage. Report anything unusual. Collect 'sh log' for the node. Report this to Engineering. Use Topic to search for a similar DDTS. If you find none, write a DDTS for this problem.
DISCOVERY-7-PCI_DETAILS | 7 | PLATFORM | ASIC-ERR: PCI[dec] error #[dec]: Command: [chars], Byte Enables: [hex] [hex], Error Address: [hex] [hex], Error Data: [hex] [hex], Parity Bits: [hex] [hex] | Details about the error observed on the PCI bus. | No action is required. | --
DISCOVERY-7-RAM_DETAILS | 7 | PLATFORM | ASIC-ERR: RAM error #[dec]: Error Address: [hex], Error Data: [hex] [hex], Recorded ECC Bits: [hex], Calculated ECC Bits: [hex] | Details about the ECC error happenned before. | No action is required. | --
DISCOVERY-7-RAM_DETAILS | 7 | PLATFORM | ASIC-ERR: RAM error #[dec]: Error Address: [hex], Error Data: [hex] [hex], Recorded ECC Bits: [hex], Calculated ECC Bits: [hex] | Details about the ECC error happenned before. | No action is required. | --
DISCOVERY-7-SRAM_DETAILS | 7 | PLATFORM | ASIC-ERR: RAM error #[dec]: Error Address: [hex] [hex], Error Data: [hex] [hex], Parity Bits: [hex] | Details on SRAM parity error. | No action is required. | --
DISK_DRIVER-3-FAILED_TO_ALLOCATE_TIMER_ID | 3 | PLATFORM | Unable to allocate timer id | ATA device might report these errors when it unable to allocate event timer id. | No action is required. | Report this to Engineering. Use Topic to search for a similar DDTS. If you find none, write a DDTS for this problem.
DISK_DRIVER-3-FAILED_TO_ALLOCATE_TIMER_LEAF | 3 | PLATFORM | Unable to allocate timer leaf | ATA device might report these errors when it unable to allocate event timer leaf. | No action is required. | Report this to Engineering. Use Topic to search for a similar DDTS. If you find none, write a DDTS for this problem.
DISK_DRIVER-3-FAILED_TO_CREATE_EVM | 3 | PLATFORM | Unable to create evm [chars] | ATA device might report these errors when it unable to create ATA_EVM. | No action is required. | Report this to Engineering. Use Topic to search for a similar DDTS. If you find none, write a DDTS for this problem.
DISK_DRIVER-3-FAILED_TO_CREATE_THREAD | 3 | PLATFORM | Unable to create thread. rc = [chars]\n | pthread_create() returns error. If this occurs , event related operations will not occur. | No action is required. | Report this to Engineering. Use Topic to search for a similar DDTS. If you find none, write a DDTS for this problem.
DISK_DRIVER-3-FAILED_TO_OPEN_FILE | 3 | PLATFORM | Unable to open file [chars] reason: [chars] | Failed to open file to log debugs. If this failure occurs, debugs wont be logged. | No action is required. | Report this to Engineering. Use Topic to search for a similar DDTS. If you find none, write a DDTS for this problem.
DISK_DRIVER-4-ATA_NESTED_ERROR | 4 | PLATFORM | ATA warning. Too many nested calls. Error code = [hex] | ATA device might report these errors if it has not been shutdown properly before the RP reload. The device generally recovers of it's own. | No action is required. | Report this to Engineering. Use Topic to search for a similar DDTS. If you find none, write a DDTS for this problem.
DISKCAM-3-ERR_PASS_THROUGH | 3 | PLATFORM | Unable to pass through, CERR Handler. [chars] | Media device shutdown operation failed to pass through. | *SH_CMD show logging* | Contact DISKCAM owners with the required info. *DDTS*
DMAC-0-DAO_LINK_STATE_CHANGE | -- | PLATFORM | DMAC DAO link interface is down | The internal link interface for the specified port is down. | The board would get reloaded. On reload of board, run following commands from RSP ksh to decode PCDS information - pcds_decode -c NIANTIC <.pcds file>. If users has auto reset option disabled in admin config, then the board would not get reloaded on its own. At this stage collect the output of (admin)'show tech-support control-ethernet location <nodeId> file outputFile' | The error indicates that an internal link is down. This is a critical unexpected event.
DMAC-2-ECC_ERR | 2 | PLATFORM | Un-recoverable ECC error was detected in DMAC device [dec] | The DMAC device encountered an unrecoverable ECC error condition. This would require a reset of the device to recover. | If the message recurs, copy the error message exactly as it appears on the console or in the system log, call your Cisco technical support representative and provide the representative with the gathered information. | Please collect the following show log Report this to Engineering. Use Topic to search for a similar DDTS. If you find none, write a DDTS for this problem.
DMAC-2-PCI_FATAL_ERR | 2 | PLATFORM | Dmac device [dec] encountered fatal PCIe error : [dec] | PCIe interface encountered fatal error. | If the message recurs, copy the error message exactly as it appears on the console or in the system log, call your Cisco technical support representative and provide the representative with the gathered information. | Please collect the following show log show asic-errors Report this to Engineering. Use Topic to search for a similar DDTS. If you find none, write a DDTS for this problem.
DMAC-2-PCI_LINK_DOWN | 2 | PLATFORM | Dmac device [dec] PCIe link down | PCIe interface encountered fatal error. | If the message recurs, copy the error message exactly as it appears on the console or in the system log, call your Cisco technical support representative and provide the representative with the gathered information. | Please collect the following show log show asic-errors Report this to Engineering. Use Topic to search for a similar DDTS. If you find none, write a DDTS for this problem.
DMAC-2-TEMP_ALARM | 2 | PLATFORM | Temperature alarm on DMAC device [dec] | The thermal sensor trip point was crossed on DMAC. | If the message recurs, copy the error message exactly as it appears on the console or in the system log, call your Cisco technical support representative and provide the representative with the gathered information. | Please collect the following show log Report this to Engineering. Use Topic to search for a similar DDTS. If you find none, write a DDTS for this problem.
DMAC-2-XAUI_FAULT | 2 | PLATFORM | Dmac device [dec] XAUI link down for extended duration | DMAC XAUI link went down and stayed down for an extended duration which would affect CE/Fabric connectivity of the RP. | If the message recurs, copy the error message exactly as it appears on the console or in the system log, call your Cisco technical support representative and provide the representative with the gathered information. | Please collect the following show log show asic-errors Report this to Engineering. Use Topic to search for a similar DDTS. If you find none, write a DDTS for this problem.
DMAC-3-CE_SWITCH_LINK_STATE_CHANGE | 3 | PLATFORM | DMAC CE_SWITCH link interface is down | The internal link interface for the specified port is down. | Gather the data listed in 'required_info'. If the issue persists then copy the error message exactly as it appears, and report it to your technical support representative. | The error indicates that an internal link is down. This is an unexpected event. Reload the card to clear the error only if the issue persists.
DMAC-6-PCI_ERR | 6 | PLATFORM | PCI errors were detected in DMAC device [dec] | The DMAC device encountered PCI errors. | If the message recurs, copy the error message exactly as it appears on the console or in the system log, call your Cisco technical support representative and provide the representative with the gathered information. | Please collect the following show log Report this to Engineering. Use Topic to search for a similar DDTS. If you find none, write a DDTS for this problem.
DMAC-6-UNEXPECTED_PCI_CONFIG | 6 | PLATFORM | Unexpected PCIe link state for DMAC [dec]: [dec] lanes Gen [dec], expected [dec] lanes Gen [dec] | DMAC came up with a degraded PCIe configuration. Number of lanes and Link speed does not match what is expected. | If the message recurs, copy the error message exactly as it appears on the console or in the system log, call your Cisco technical support representative and provide the representative with the gathered information. | Please collect the following show log show controller pci-device 0 0 hardware detail loc <> Report this to Engineering. Use Topic to search for a similar DDTS. If you find none, write a DDTS for this problem.
DMAC-7-LINK_STATUS_CHANGE | 7 | PLATFORM | DMAC dev [dec] link state changed to [chars] | The DMAC link state changed. | If the message recurs, copy the error message exactly as it appears on the console or in the system log, call your Cisco technical support representative and provide the representative with the gathered information. | Please collect the following show log Report this to Engineering. Use Topic to search for a similar DDTS. If you find none, write a DDTS for this problem.
DMAC-7-RX_MISS | 7 | PLATFORM | Packets dropped due to buffer overflow on device [dec] | Some packets are dropped due to receive buffer overflow in DMAC device. The CLI above will show which queue dropped the packet. This would in general indicate an unexpected CPU busy condition wherein the software is slow in processing packets. | If the message recurs, copy the error message exactly as it appears on the console or in the system log, call your Cisco technical support representative and provide the representative with the gathered information. | Please collect the following show controller dmac device statistics Report this to Engineering. Use Topic to search for a similar DDTS. If you find none, write a DDTS for this problem.
DRP_PAIRING_CLIENT-7-ERR_DLL_INIT | 7 | PLATFORM | [chars], reason: [chars] | This message indicates that during dra_pairing dll attach, either debugging or ltrace services cannot be initialized. | No action is required. | Report this to Engineering. Use Topic to search for a similar DDTS. If you find none, write a DDTS for this problem.
DRP_PAIRING_CLIENT-7-ERR_DLL_INIT | 7 | PLATFORM | [chars], reason: [chars] | This message indicates that during dra_pairing dll attach, either debugging or ltrace services cannot be initialized. | No action is required. | Report this to Engineering. Use Topic to search for a similar DDTS. If you find none, write a DDTS for this problem.
DRP_PAIRING-3-CFGMGR_CONN_ERR | 3 | PLATFORM | Config manager connect failed. [chars] | drp_pairing process connection with config manager got failed. Software will automatically do recovery by restarting the drp_pairing process. | Collect the console error messages exactly as it appears on the console and call cisco support engineers with the gathered information. | *DDTS*
DRP_PAIRING-3-CHKPT_APPL_ERR | 3 | PLATFORM | Drp pairing checkpointing application initialization failed: [chars]. | Check pointing of drp_pairing application initialisation got failed. Software will automatically do recovery by restarting the drp_pairing process. | *SUPPORT* | *DDTS*
DRP_PAIRING-3-ERR_DSC_NODEID | 3 | PLATFORM | Unable to determine the dSC nodeid | Got invalid DSC node while searching to run the DRP pairing process on DSC node. Software will automatically do recovery by restarting the drp_pairing process. | *RECUR* | *DDTS*
DRP_PAIRING-3-ERR_EVM_CREATE | 3 | PLATFORM | Event manager create failed. [chars] | Event manager creation got failed.Software will automatically do recovery by restarting the drp_paring process. | *RECUR* | *DDTS*
DRP_PAIRING-3-ERR_GET_MY_NODEID | 3 | PLATFORM | Failed to get my own nodeid. [chars] | drp-pairing process should run on the dSC rack's active RP. Unable to get the nodeid information from platform. Software will automatically do recovery by restarting the drp_pairing process. | *RECUR* This could indicate an issue with the underlying platform infrastructure. Please check if a similar problem is reported by any other process on the node. | *DDTS*
DRP_PAIRING-3-ERR_SERVER_INIT | 3 | PLATFORM | Unable to initialize drp_pairing server. [chars] | Error in intialising DRP pairing server process. Software will automatically do recovery by restarting the drp_pairing process. | Please collect the logs mentioned in the required_info. Copy the error message exactly as it appears on the console or in the system log, call your Cisco technical support representative and provide the representative with the gathered information. | *DDTS*
DRP_PAIRING-3-ERR_SYSDB_ACCESS | 3 | PLATFORM | SysDB operation [chars] failed. Error code: [chars] | The specified SysDB operation failed. Software will automatically do recovery by restarting the drp_paring process. | *RECUR* | *DDTS*
DRP_PAIRING-3-ERR_THREAD_CREATE | 3 | PLATFORM | Unable to create a LWM thread. [chars] | Creation of LWM thread failed. Software will automatically do recovery by restarting the drp_pairing process. | *SUPPORT* | *DDTS*
DRP_PAIRING-3-NO_PROC_READY | 3 | PLATFORM | Drp_pairing process readiness update to config manager connect failed. [chars] | Drp_pairing process failed to notify cfgmgr that it is now ready to accept admin config | Collect the console error messages exactly as it appears on the console and call cisco support engineers with the gathered information. | *DDTS*
DRP_PAIRING-4-CERR_REG | 4 | PLATFORM | Failed to register with CERR Handler. [chars] | Error in registering with CERR handler. | *SUPPORT* | *DDTS*
DRP_PAIRING-6-NON_DRP_NODE | 6 | PLATFORM | WARNING: A node with unknown type or a non DRP node [chars] is used for drp pairing configuration | DRP_PAIRING process will output this informational message during drp pairing configuration commit time only if one or both of the node(s) used to form the drp pair is not a DRP node. Please note that if the node is not in IOX-RUN state, it's node type will not be determined. | No action is required. | It is allowed to configure non-DRP nodes to form a drp pair.
DRP_PAIRING-6-NON_DRP_NODE | 6 | PLATFORM | WARNING: A node with unknown type or a non DRP node [chars] is used for drp pairing configuration | DRP_PAIRING process will output this informational message during drp pairing configuration commit time only if one or both of the node(s) used to form the drp pair is not a DRP node. Please note that if the node is not in IOX-RUN state, it's node type will not be determined. | No action is required. | It is allowed to configure non-DRP nodes to form a drp pair.
DRP_PAIRING-6-NOT_SUPPORTED | 6 | PLATFORM | DRP pairing is not supported on CRS-4-CH | Because CRS-DRP is not supported in CRS Series 4 Slots Line Card system, therefore, drp pairing configuration will be disabled also. | No action is required. | drp pairing configuration is not supported in CRS-4/S system
DRP_PAIRING-6-NOT_SUPPORTED | 6 | PLATFORM | DRP pairing is not supported on CRS-4-CH | Because CRS-DRP is not supported in CRS-1 Series 4 Slots Line Card system, therefore, drp pairing configuration will be disabled also. | No action is required. | drp pairing configuration is not supported in CRS-4/S system
DRP_PAIRING-6-PROC_BLOCK | 6 | PLATFORM | We are not on Active RP so blocking Drp pairing process until active stanby RP role change. [chars] | Drp pairing process will be blocked until active RP comes up. | *NONE* | --
DSC_CTRL-3-FAILURE | 3 | PLATFORM | [chars] [hex] [chars] | This message indicates that a failure has occured in DSC-CTRL process. | The System Manager process (sysmgr) will automatically respawn this process, up to a fixed number of times the error is encountered, to recover. Verify that the dsc process is up and running by executing the following command at the CLI of the active RP: 'show process dsc' If it is still non-operational, restart the driver by executing the following command at the CLI of the active RP: 'process restart dsc' If the message recurs, copy the error message exactly as it appears on the console or in the system log, call your Cisco technical support representative and provide the representative with the gathered information. | An error between the dsc component and a required software interface has occurred. The specific issue will be indicated in the error text. This may occur if the system infrastructure was unable to fully initialize, infrastructure processes have restarted, or if the system is depleted of memory or file descriptor resources.
DSC_CTRL-3-MULTIPLE_PRIMARY_DSC_NODES | 3 | PLATFORM | Primary DSC state declared by [dec] nodes: [chars]. Local state is [chars] | Multiple nodes within the system have declared the Primary DSC role. This can lead to severe system instability and traffic loss as the multiple primary nodes conflict. In order to resolve the conflict, the system will reload RSP nodes until only a single Primary node remains. | If this condition persists, check the physical connection of the Interchassis control links between the RSP nodes connecting the racks. If the message recurs, copy the error message exactly as it appears on the console or in the system log, call your Cisco technical support representative and provide the representative with the gathered information. | This occurs the system has transiently entered a split-brain state. This can be a secondary failure due to intermittent inter-chassis control link operation. Check control link connections, as well as cluster rommon environment variables. If the error occurs intermittently, check for blocked processes and collect 'show tech nv-edge' to inspect for dsc software errors.
DSC_CTRL-3-NO_PRIMARY_DSC_NODE | 3 | PLATFORM | No Primary DSC has been declared after [dec] retries. Redundancy State is [chars]. DSC Role is [chars] | After numerous retries, the system has been unable to elect an RSP node to act as the primary DSC node. Without this election complete, the system is inoperable. | This node will automatically reset in order to reattempt bootup and DSC arbitration. If this is a cluster configured system, check the physical connections for the inter-chassis control links. If the redundancy state displayed in the log indicates an unknown redundancy state, this may indicate a hardware issue with the RSP card. If the message recurs, copy the error message exactly as it appears on the console or in the system log, call your Cisco technical support representative and provide the representative with the gathered information. | This occurs if no active RSP card in the system has initialized sufficiently to be a valid Primary DSC location. This can be a secondary failure due to intermittent inter-chassis control link operation. Check control link connections, as well as cluster rommon environment variables. Ensure that the RSP cards are seated completely.
DSC_CTRL-3-RACK_MISMATCH_FAILURE | 3 | PLATFORM | Current rack number '[dec]' does not match serial '[chars]' number in admin config. Correcting and reloading .. | The rack number in rommon does not match the rack number in admin config. Fixing the rommon rack number to that in admin config. This will cause a reload of the system. | No action is required. | --
DSC_CTRL-6-CONTROL_LINK_FAILURE | 6 | PLATFORM | Rack reloading due to control link failure. | The system has detected that the control links connecting the Primary and Backup racks of the Clustered system are not functional. Since XR cannot operate without the Primary DSC node, and a new one cannot be declared, this rack must be reloaded. | If this condition persists, check the physical connections between the RSP nodes connecting the racks. If the message recurs, copy the error message exactly as it appears on the console or in the system log, call your Cisco technical support representative and provide the representative with the gathered information. | --
DSC_CTRL-6-INFO | 6 | PLATFORM | [chars] | This is an informational message from DSC-CTRL process. | No action is required. | --
DSC_CTRL-6-ISSU_RELOAD | 6 | PLATFORM | Node reloading due to ISSU upgrade. | An ISSU upgrade is in progress and this node requires a reload. When the upgrade is complete, this node will be restarted. | No action is required. | --
DSC_CTRL-6-RACK_STATE | 6 | PLATFORM | Rack [dec] is now [chars] | One rack of the cluster system has entered or exited the cluster. Up state is normal for a rack in the cluster. Down could indicate a rack level reboot, or a connectivity issue between the racks. | No action is required. | --
DSC-1-ERR_LOST_ALL_FABRIC_RACKS | 1 | PLATFORM | Lost Connection to all Fabric Racks | This node has lost connectivity with all fabric racks before the fabric planes came up. This could be a control ethernet problem or the fabrics have reloaded. | Check if fabric chassis are up. If up, check control-ethernet connectivity between this chassis and Fabric chassis. Copy the error message exactly as it appears on the console or in the system log, call your Cisco technical support representative and provide the representative with the gathered information. | --
DSC-3-ERR_DSC_INIT | 3 | PLATFORM | [chars] - error : [chars] , exiting... | The dsc process failed in initialization. This indicates that there was a software error during initialization. | The System Manager process (sysmgr) will automatically respawn this process, up to a fixed number of times the error is encountered, to recover. Verify that the dsc process is up and running by executing the following command at the CLI of the active RP: 'show process dsc' If it is still non-operational, restart the driver by executing the following command at the CLI of the active RP: 'process restart dsc' If the message recurs, copy the error message exactly as it appears on the console or in the system log, call your Cisco technical support representative and provide the representative with the gathered information. | The System Manager process (sysmgr) will automatically respawn this process, up to a fixed number of times the error is encountered, to recover. Verify that the dsc process is up and running by executing the following command at the CLI of the active RP: 'show process dsc' If it is still non-operational, restart the driver by executing the following command at the CLI of the active RP: 'process restart dsc' Report this to Engineering. Use Topic to search for a similar DDTS. If you find none, write a DDTS for this problem.
DSC-3-ERR_DSC_INIT | 3 | PLATFORM | [chars] - error : [chars] , exiting... | The dsc process failed in initialization. This indicates that there was a software error during initialization. | The System Manager process (sysmgr) will automatically respawn this process, up to a fixed number of times the error is encountered, to recover. Verify that the dsc process is up and running by executing the following command at the CLI of the active RP: 'show process dsc' If it is still non-operational, restart the driver by executing the following command at the CLI of the active RP: 'process restart dsc' If the message recurs, copy the error message exactly as it appears on the console or in the system log, call your Cisco technical support representative and provide the representative with the gathered information. | The System Manager process (sysmgr) will automatically respawn this process, up to a fixed number of times the error is encountered, to recover. Verify that the dsc process is up and running by executing the following command at the CLI of the active RP: 'show process dsc' If it is still non-operational, restart the driver by executing the following command at the CLI of the active RP: 'process restart dsc' Report this to Engineering. Use Topic to search for a similar DDTS. If you find none, write a DDTS for this problem.
DSC-3-ERR_INPUT_PRIORITY | 3 | PLATFORM | [chars] - nodeid : [hex] | Priority given for the node is not applicable. | Verify the priority given for this node and enter the correct priority. No action is required. | --
DSC-3-ERR_INTERNAL_SW | 3 | PLATFORM | [chars] - error : [chars], exiting... | An internal software error occured as indicated in the message. | The System Manager process (sysmgr) will automatically respawn this process, up to a fixed number of times the error is encountered, to recover. Verify that the dsc process is up and running by executing the following command at the CLI of the active RP: 'show process dsc' If it is still non-operational, restart the driver by executing the following command at the CLI of the active RP: 'process restart dsc' If the message recurs, copy the error message exactly as it appears on the console or in the system log, call your Cisco technical support representative and provide the representative with the gathered information. | --
DSC-3-ERR_LTRACE_INIT | 3 | PLATFORM | Could not initialize [chars] trace buffer, error [hex] ([chars]) | ltrace initialization failed | If continuous, contact tech-support Copy the error message exactly as it appears on the console or in the system log, call your Cisco technical support representative and provide the representative with the gathered information. | --
DSC-3-ERR_MEM_ALLOC | 3 | PLATFORM | Failed to allocate [dec] bytes, exiting... | The dsc process could not allocate memory. This indicates some problem with the system wide memory. | The System Manager process (sysmgr) will automatically respawn this process, up to a fixed number of times the error is encountered, to recover. Verify that the dsc process is up and running by executing the following command at the CLI of the active RP: 'show process dsc' If it is still non-operational, restart the driver by executing the following command at the CLI of the active RP: 'process restart dsc' If the message recurs, copy the error message exactly as it appears on the console or in the system log, call your Cisco technical support representative and provide the representative with the gathered information.' | --
DSC-3-ERR_MEM_ALLOC | 3 | PLATFORM | Failed to allocate [dec] bytes, exiting... | The dsc process could not allocate memory. This indicates some problem with the system wide memory. | The System Manager process (sysmgr) will automatically respawn this process, up to a fixed number of times the error is encountered, to recover. Verify that the dsc process is up and running by executing the following command at the CLI of the active RP: 'show process dsc' If it is still non-operational, restart the driver by executing the following command at the CLI of the active RP: 'process restart dsc' If the message recurs, copy the error message exactly as it appears on the console or in the system log, call your Cisco technical support representative and provide the representative with the gathered information.' | --
DSC-3-ERR_NULL_SERIAL_ID | 3 | PLATFORM | WARNING ! WARNING ! Received request with zeroed serial number. Assigning rack num [dec] and allowing it to pass, till CSCeg63482 is fixed. If this is multi-chassis, please upgrade ALL RP/SC ROMMONs in this setup to 1.22 ! | Once ROMMON 1.22 is rolled out, all multi-chassis testbeds should upgrade to it to avoid problems of more than one RP getting the same rack number assigned. This msg warns the operator that an RP was detected that had older ROMMON and should be upgraded ASAP. | Upgrade the ROMMON to ver 1.32 or more Copy the error message exactly as it appears on the console or in the system log, call your Cisco technical support representative and provide the representative with the gathered information. | --
DSC-3-ERR_RACK_DOWN | 3 | PLATFORM | Lost connectivity with rack [chars] | This indicates that either the rack is powerdown/shutdown or there is some problem with control ethernet cables or switches between the racks. | If the rack is not powerdown or shutdown by the operator, then check the control ethernet connectivity between racks. (Check if the cables are okay and also if the switch is operating normally). Copy the error message exactly as it appears on the console or in the system log, call your Cisco technical support representative and provide the representative with the gathered information. | --
DSC-3-ERR_RMF_NOTIFY | 3 | PLATFORM | [chars] - error: [chars] | The dsc process could not notify RMF about the backup dsc. | Restart dsc process | --
DSC-3-ERR_SYSDB_CONNECT | 3 | PLATFORM | [chars] - error: [chars] | The dsc process could not open connection with sysdb. Hence the show commands will fail. However, the system will continue to function normally. | If the message recurs, copy the error message exactly as it appears on the console or in the system log, call your Cisco technical support representative and provide the representative with the gathered information. | --
DSC-3-ERR_TRANSPORT | 3 | PLATFORM | Primary transport connection not ok to node [chars], alternate transport connectivity ok | CRS: This indicates that there is a problem with control ethernet cables or switches to that node. C12k: This indicates that there is a problem with MBUS communication to that node. | CRS: Check the control ethernet connectivity to the node. (Check if the cables are okay and also if the switch is operating normally). C12K: If the error persists for a long time, please check the MBUS communication to the node. Copy the error message exactly as it appears on the console or in the system log, call your Cisco technical support representative and provide the representative with the gathered information. | --
DSC-3-LOST_RACK | 3 | PLATFORM | Lost connectivity to the rack: [dec] | Connectivity to the given rack is lost. We are expected to reload in case if the lost rack is the DSC rack or the last fabric rack. | None. | --
DSC-4-LOST_RACK_ON_SYSTEM_RELOAD | 4 | PLATFORM | Lost rack [dec] during user initiated system reload. | We lost connectivity to a rack while the user initiated system reload is in progress. As the entire system is undergoing a reload, it is expected to see the racks going down. | None. | --
DSC-4-SKIP_RELOAD | 4 | PLATFORM | Not creating reload thread for cause code [[dec]] since system reload already in progress with cause [[dec]]. | Since the reload is already in progress, there is no need to create a reload thread again in case if the connectivity to DSC rack or the last fabric rack is lost. | None. | --
DSC-4-SYSTEM_RELOAD_STATUS | 4 | PLATFORM | System reload status: [[dec]] | Shows the system reload status - whether a user initiate system reload is in progress or not. | None. | --
DSC-4-WARNING_HB_THRESHOLD | 4 | PLATFORM | Missed [dec] consecutive heartbeats from node [chars]. Please check transport connectivity to node | Heartbeats over control-ethernet from the node in question are being missed. This usually indicates a CE transport issue. Please check control ethernet connections to and from the node in question. Note, these messages are expected if node in question is going down due to a user trigger such as OIR, failover | Check the control ethernet connectivity to the node. (Check if the cables are okay and also if the switch is operating normally). | --
DSC-4-WARNING_RACK_NUM | 4 | PLATFORM | ROMMON RACK_NUM (=[dec]) set inconsistent. | ROMMON RACK_NUM variable setting is different from the node_id rack field setting. | Set ROMMON RACK_NUM to proper rack number per chassis rack field | --
DSC-5-NOTICE_RACK_NUM | 5 | PLATFORM | ROMMON RACK_NUM set to 0. | ROMMON RACK_NUM variable set to 0. | No action is required. | --
DSC-6-CLEANUP_NODE_PRESENT | 6 | PLATFORM | Table entry present flag: [dec] for node ([hex]) on rack [dec]. | None. | None. | --
DSC-6-INFO_I_AM_DSC | 6 | PLATFORM | Setting myself as DSC | Informational message notifying current DSC in system | No action is required. | --
DSC-6-RACK_UP_NOTIFY | 6 | PLATFORM | Node ([hex]) came up first on rack [dec].Notify the clients now. | None. | None. | --
DSC-6-WAIT_TIME | 6 | PLATFORM | [dec] min elapsed,still waiting. | Informational message notifying current DSC in system. | None. | --
DSC-7-DEBUG_INSTALL_WILL_REBOOT_NODE | 7 | PLATFORM | Install operation - reload in progress | dSC process is not reloading node since a reload install operation is in progress. Install will reload node after install complete. Heartbeat loss messages are expected during this time. | No action is required. | --
DSC-7-DEBUG_MISSED_HEARTBEAT | 7 | PLATFORM | Missed heartbeat from node [chars] | Heartbeats over control-ethernet from the node in question are being missed. Continous meesages usually indicate a CE transport issue. Please check control ethernet connections to and from the node in question | If continous messages seen, do the following: Check dsc process state from node in question Check the control ethernet connectivity to the node. (Check if the cables are okay and also if the switch is operating normally). | --
DSC-7-ERR_RACK_DELETE | 7 | PLATFORM | [chars]. rack = [dec], [chars] | An internal software error occured and this rack could not be removed. | No action is required. | --
DSC-7-ERR_RACK_OIR | 7 | PLATFORM | Config cleanup failed following rack [dec] removal - [chars]. error: [chars]\n | Not able to save configuration for this rack. | Examine chassis based on above error msg. | --
DSC-7-ERR_RACK_OIR_TIMEOUT | 7 | PLATFORM | No Response received from configuration manager server. | No response received from configuration manager server. | No action is required. | --
DSC-7-ERR_STORE_REBOOT_INFO | 7 | PLATFORM | Could not store reboot information for node [hex], [chars] | Chassis APIs that write to non volatile memory failed. | No action is required. | --
DSCMEDIA-2-ERR_WAIT_REDUNDANCY | 2 | PLATFORM | Waiting for result of active/standby arbitration...keep trying | The redundancy information is needed as an input for the DSC election. Only active cards may become DSC. The information is still unavailable at this time. The DSC election is on hold, waiting for the information to become available. This will prevent proper system operation. | If this message happens repeatitively, it indicates a problem, likely in the active/standby arbitration module. Collect information using 'show redundancy'. | --
DSCMEDIA-3-ERR_CCTL | 3 | PLATFORM | [chars]; rc = [chars] | DSC could not read back plane EEPROM. This might affect the booting up of the standby. If the standby does not boot then the work around is to set the rack number to backplane eeprom association using the following cli. (admin-config)#dsc serial <serial-id> rack <rack-num> | If the message recurs, copy the error message exactly as it appears on the console or in the system log, call your Cisco technical support representative and provide the representative with the gathered information. | Report this to Engineering. Use Topic to search for a similar DDTS. If you find none, write a DDTS for this problem.
DSCMEDIA-3-ERR_EVM | 3 | PLATFORM | [chars] ; rc = [chars] | DSC Media DLL has encounered the annunciated Event Manager error. The System Manager process (sysmgr) will automatically respawn this process, up to a fixed number of times the error is encountered, to recover. If the problem continues, sysmgr will trigger node reload. After a certain number of node reloads, the shelf manager will permanently shutdown the node. | If the message recurs, copy the error message exactly as it appears on the console or in the system log, call your Cisco technical support representative and provide the representative with the gathered information. | Search the event logs for events/errors related to the failure reason. Event Manager failures are part of the overall system. If there are failures here then other processes may also exhibit similar problems. Report this to Engineering. Use Topic to search for a similar DDTS. If you find none, write a DDTS for this problem.
DSCMEDIA-3-ERR_NODEID | 3 | PLATFORM | [chars]; rc = [chars] | DSC Media DLL failed to get the nodeid. The System Manager process (sysmgr) will automatically respawn this process, up to a fixed number of times the error is encountered, to recover. If the problem continues, sysmgr will trigger node reload. After a certain number of node reloads, the shelf manager will permanently shutdown the node. | If the message recurs, copy the error message exactly as it appears on the console or in the system log, call your Cisco technical support representative and provide the representative with the gathered information. | Report this to Engineering. Use Topic to search for a similar DDTS. If you find none, write a DDTS for this problem.
DSCMEDIA-3-ERR_TRANSPORT | 3 | PLATFORM | [chars] | DSC Media DLL has encounered the annunciated transport error. The System Manager process (sysmgr) will automatically respawn this process, up to a fixed number of times the error is encountered, to recover. If the problem continues, sysmgr will trigger node reload. After a certain number of node reloads, the shelf manager will permanently shutdown the node. | If the message recurs, copy the error message exactly as it appears on the console or in the system log, call your Cisco technical support representative and provide the representative with the gathered information. | Report this to Engineering. Use Topic to search for a similar DDTS. If you find none, write a DDTS for this problem.
DSCMEDIA-3-ERROR | 3 | PLATFORM | Error from dsc media dll: [chars] | The dsc media dll encountered an internal software error. Details of the internal software error is reported as part of the error log. | Copy the error message exactly as it appears on the console or in the system log, call your Cisco technical support representative and provide the representative with the gathered information. | None.
DSCMEDIA-3-ERROR2 | 3 | PLATFORM | Error from dsc media dll: [chars], errno=[dec] ([chars]) | The dsc media dll encountered an internal software error. Details of the internal software error is reported as part of the error log. | Copy the error message exactly as it appears on the console or in the system log, call your Cisco technical support representative and provide the representative with the gathered information. | None.
DSCMEDIA-3-READ_PERSIST | 3 | PLATFORM | Unable to [chars] when parsing persistent file [chars]: [chars] ([chars]) | The dsc process attempted to read dcs election information from non-volatile storage, but encountered a problem. This may cause the wrong RP card to get elected as DSC. | Verify nvram: filesystem integrity. If this is a persistent problem then: Copy the error message exactly as it appears on the console or in the system log, call your Cisco technical support representative and provide the representative with the gathered information. | You may retry by doing a 'proc restart dsc', which will reattempt the NVRAM read operation. If appropriate: Report this to Engineering. Use Topic to search for a similar DDTS. If you find none, write a DDTS for this problem.
DSCMEDIA-3-WRITE_PERSIST | 3 | PLATFORM | Unable to [chars] when writing persistent file [chars]: [chars] ([chars]) | The dsc process attempted to store dcs election information to non-volatile storage, but encountered a problem. This may cause the wrong RP card to get elected as DSC on the next chassis cold boot. | Make sure there is free space in local NVRAM. If this is a persistent problem then: Copy the error message exactly as it appears on the console or in the system log, call your Cisco technical support representative and provide the representative with the gathered information. | You may recover by doing a 'proc restart dsc', which will reattempt the NVRAM write operation. If appropriate: Report this to Engineering. Use Topic to search for a similar DDTS. If you find none, write a DDTS for this problem.
DSCMEDIA-4-ERR_THREAD_MUTEX_LOCK | 4 | PLATFORM | [chars] ; rc = [chars] | DSC media DLL encountered an error while locking a mutex. The operation related to the resource may be affected while the system continues to run normally. | If the message recurs, copy the error message exactly as it appears on the console or in the system log, call your Cisco technical support representative and provide the representative with the gathered information. | Search the event logs for events/errors related to the failure reason. Thread Management is part of overall system. If there are failures here then other processes may also exhibit similar problems. Report this to Engineering. Use Topic to search for a similar DDTS. If you find none, write a DDTS for this problem.
DSCMEDIA-4-ERR_THREAD_MUTEX_UNLOCK | 4 | PLATFORM | [chars]; rc = [chars] | DSC media DLL encountered an error while un-locking a mutex. The operation related to the resource may be affected while the system continues to run normally. | If the message recurs, copy the error message exactly as it appears on the console or in the system log, call your Cisco technical support representative and provide the representative with the gathered information. | Search the event logs for events/errors related to the failure reason. Thread Management is part of overall system. If there are failures here then other processes may also exhibit similar problems. Report this to Engineering. Use Topic to search for a similar DDTS. If you find none, write a DDTS for this problem.
DSCMEDIA-4-FETCH | 4 | PLATFORM | Unable to [chars] [chars] when fetching initial copy from DSC: [chars] ([chars]) | The process is unable to get an initial copy of the dsc info file from the dsc card. This may cause the wrong RP card to get elected as DSC on the next chassis cold boot. | Restarting the dsc process (proc restart dsc) will cause it to retry the operation and normally recover from this condition. If the issue persists: Copy the error message exactly as it appears on the console or in the system log, call your Cisco technical support representative and provide the representative with the gathered information. | If there is no other obvious problem (eg with GSP transport): Report this to Engineering. Use Topic to search for a similar DDTS. If you find none, write a DDTS for this problem.
DSCMEDIA-4-LISTEN | 4 | PLATFORM | Unable to listen for multicast messages: [chars] ([chars]) | The process is unable to register to receive multicast messages. This means that the card will not be able to update local non-volatile data with the latest dsc election information coming from remote nodes. This may cause the wrong RP card to get elected as DSC on the next chassis cold boot. | Restarting the dsc process will cause it to re-register to receive dsc persisted updates. If the issue persists: Copy the error message exactly as it appears on the console or in the system log, call your Cisco technical support representative and provide the representative with the gathered information. | If there is no other obvious problem (eg with GSP transport): Report this to Engineering. Use Topic to search for a similar DDTS. If you find none, write a DDTS for this problem.
DSCMEDIA-4-NO_CSC_SN | 4 | PLATFORM | Could not read Serial Numbers of the Fabric Cards slot 16 & 17; errno=[dec] ([chars]) | Serial Numbers of the Fabric Cards (slots 16 and 17) are used to help determine chassis nativity for the Logical Routers feature. Chassis nativity is part of the algorithm to ensure that on a cold boot, the right RP is elected as the DSC and provides Logical Router boundaries to other RP cards. The lack of CSC serial numbers may cause the wrong RP to be elected DSC when RP cards are shuffled from one chassis to another and a cold boot is performed. | Ensure that Fabric CSC cards are properly inserted in the chassis. | --
DSCMEDIA-4-WARNING | 4 | PLATFORM | Warning from dsc media dll: [chars] | The dsc media dll encountered an internal software warning. | Copy the error message exactly as it appears on the console or in the system log, call your Cisco technical support representative and provide the representative with the gathered information. | --
DSCMEDIA-4-WARNING2 | 4 | PLATFORM | Warning from dsc media dll: [chars], errno=[dec] ([chars]) | The dsc media dll encountered an internal software warning. | Copy the error message exactly as it appears on the console or in the system log, call your Cisco technical support representative and provide the representative with the gathered information. | --
DSCMEDIA-6-DSC_ELECTED | 6 | PLATFORM | This node is now [chars] | A new dSC has been elected. | No action is required. | --
EIO-4-ERR_LWM_SEND | 4 | PLATFORM | EIO library failed to send message; rc = [chars], exiting... | The EIO Library encountered LWM error, therefore failed to send pulse. The System Manager process (sysmgr) will automatically respawn the annunciated process, up to a fixed number of times the error is encountered, to recover. If the problem continues, sysmgr will trigger MSC reload. After a certain number of MSC reloads, the shelf manager will permanently shutdown the MSC. | If the message recurs, copy the error message exactly as it appears on the console or in the system log, call your Cisco technical support representative and provide the representative with the gathered information. | Search the event logs for events/errors related to the failure reason. Event Manager and SYSDB failures are part of the overall system. If there are failures here then other processes may also exhibit similar problems. Report this to Engineering. Use Topic to search for a similar DDTS. If you find none, write a DDTS for this problem.
EIO-7-ERR_ECM | 7 | PLATFORM | [chars]; rc = [chars], exiting... | The EIO Library encountered ECM error, therefore failed to send pulse. The System Manager process (sysmgr) will automatically respawn the annunciated process, up to a fixed number of times the error is encountered, to recover. If the problem continues, sysmgr will trigger MSC reload. After a certain number of MSC reloads, the shelf manager will permanently shutdown the MSC. | If the message recurs, copy the error message exactly as it appears on the console or in the system log, call your Cisco technical support representative and provide the representative with the gathered information. | Search the event logs for events/errors related to the failure reason. Event Manager and SYSDB failures are part of the overall system. If there are failures here then other processes may also exhibit similar problems. Report this to Engineering. Use Topic to search for a similar DDTS. If you find none, write a DDTS for this problem.
EIO-7-ERR_EDM_INIT | 7 | PLATFORM | [chars]; rc = [chars] | The EIO library was unable to register with sysdb as an EDM. The System should still continue to function as normal, with the exception that the 'show' commands for EIO will not be available. | If the message recurs, copy the error message exactly as it appears on the console or in the system log, call your Cisco technical support representative and provide the representative with the gathered information. | Report this to Engineering. Use Topic to search for a similar DDTS. If you find none, write a DDTS for this problem.
EIO-7-ERR_LINK_TRAINING | 7 | PLATFORM | [chars]; [chars] | The Chip-to-Chip connecting link encountered the annunciated link training error. This link connects the two adjacent ASIC and its required to be in trained state for the ASIC's to commuincate control and data reliably over this channel. In general this is a recoverable error as the ASIC driver's will re-train the link on seeing this error. | Use the following CLI to make sure the link is properly trained. - show controller <driver-name> eio links all loc <> If this problem is seen consistently, Run the field diags on the board. If it is possible to isolate the trigger point for this failure, collect all the necessary info (condition) that caused the error. Reload the MSC to avoid inconsistent behavior of the system If the message recurs, copy the error message exactly as it appears on the console or in the system log, call your Cisco technical support representative and provide the representative with the gathered information. | --
EIO-7-ERR_MEM_ALLOC | 7 | PLATFORM | EIO library failed to allocate [dec] bytes | The EIO library was unable to allocate memory. | Reduce other system activity to ease memory demands. If conditions warrant, upgrade to a larger memory configuration. | Report this to Engineering. Use Topic to search for a similar DDTS. If you find none, write a DDTS for this problem.
EIO-7-ERR_REGISTER_GET | 7 | PLATFORM | [chars]; rc = [chars] | The EIO library encountered the annunciated register access error. This could result in inconsistent behavior of the device/system. | Run diags on the board. If it is possible to isolate the trigger point for the read failure, collect all the necessary info (condition) that caused the error. Reload the MSC to avoid inconsistent behavior of the system because of this read failure. If the message recurs, copy the error message exactly as it appears on the console or in the system log, call your Cisco technical support representative and provide the representative with the gathered information. | Read errors are reported async to the driver. By the time the error is processed by the driver, the code has already been executed, which could cause some other errors in the ststem. It is recommended to reload the MSC to avoid inconsistent behavior because of this read failure. Report this to Engineering. Use Topic to search for a similar DDTS. If you find none, write a DDTS for this problem.
EIO-7-ERR_REGISTER_SET | 7 | PLATFORM | [chars]; rc = [chars] | The EIO library encountered the annunciated register access error. This could result in inconsistent behavior of the device/system. | Run diags on the board. If it is possible to isolate the trigger point for this failure, collect all the necessary info (condition) that caused the error. Reload the MSC to avoid inconsistent behavior of the system because of this failure. If the message recurs, copy the error message exactly as it appears on the console or in the system log, call your Cisco technical support representative and provide the representative with the gathered information. | Register set errors are reported async to the driver. By the time the error is processed by the driver, the code has already been executed, which could cause some other errors in the ststem. It is recommended to reload the MSC to avoid inconsistent behavior because of this failure. Report this to Engineering. Use Topic to search for a similar DDTS. If you find none, write a DDTS for this problem.
EMUX-0-SEM_UNCORR_ERR | -- | PLATFORM | Egress Mux FPGA has encountered uncorrectable error. Reloading LC to recover | Egress Mux FPGA has encountered uncorrectable error. Reloading LC to recover. | If the error persists, please reload the board using the command 'reload location <>'. If the message recurs, copy the error message exactly as it appears on the console or in the system log, call your Cisco technical support representative and provide the representative with the gathered information. | Egress Mux FPGA has encountered uncorrectable error.
EMUX-1-LOSS_OF_SYNC_FIA00 | 1 | PLATFORM | Egress MUX detected loss of sync error on interlaken interface | Loss of sync on interlaken interface on egress mux and fia 0 | Please reload the board using the command 'reload location <>'. If the message recurs, copy the error message exactly as it appears on the console or in the system log, call your Cisco technical support representative and provide the representative with the gathered information. | Loss of sync on interlaken interface. Please verify the mux FPGA is loaded properly.
EMUX-1-LOSS_OF_SYNC_FIA01 | 1 | PLATFORM | Loss of sync | Loss of sync on interlaken interface on egress mux and fia 0 | Please reload the board using the command 'reload location <>'. If the message recurs, copy the error message exactly as it appears on the console or in the system log, call your Cisco technical support representative and provide the representative with the gathered information. | Loss of sync on interlaken interface. Please verify the mux FPGA is loaded properly.
EMUX-1-LOSS_OF_SYNC_FIA10 | 1 | PLATFORM | Loss of sync | Loss of sync on interlaken interface on egress mux and fia 1 | Please reload the board using the command 'reload location <>'. If the message recurs, copy the error message exactly as it appears on the console or in the system log, call your Cisco technical support representative and provide the representative with the gathered information. | Loss of sync on interlaken interface. Please verify the mux FPGA is loaded properly.
EMUX-1-LOSS_OF_SYNC_FIA11 | 1 | PLATFORM | Loss of sync | Loss of sync on interlaken interface on egress mux and fia 1 | Please reload the board using the command 'reload location <>'. If the message recurs, copy the error message exactly as it appears on the console or in the system log, call your Cisco technical support representative and provide the representative with the gathered information. | Loss of sync on interlaken interface. Please verify the mux FPGA is loaded properly.
EMUX-1-MC_HI_MBE_ERR | 1 | PLATFORM | Multicast high priority fifo multi-bit ECC error | Multicast high priority fifo multi-bit ECC error | Please reload the board using the command 'reload location <>'. If the message recurs, copy the error message exactly as it appears on the console or in the system log, call your Cisco technical support representative and provide the representative with the gathered information. | Multicast high priority fifo multi-bit ECC error Please verify the mux FPGA is loaded properly.
EMUX-1-MC_HI_OVR_ERR | 1 | PLATFORM | Multicast high priority fifo overflow error | Multicast high priority fifo overflow error | Please reload the board using the command 'reload location <>'. If the message recurs, copy the error message exactly as it appears on the console or in the system log, call your Cisco technical support representative and provide the representative with the gathered information. | Multicast high priority fifo overflow error Please verify the mux FPGA is loaded properly.
EMUX-1-MC_HI_SBE_ERR | 1 | PLATFORM | Multicast high priority fifo Single bit ECC error | Multicast high priority fifo single bit ECC error | Please reload the board using the command 'reload location <>'. If the message recurs, copy the error message exactly as it appears on the console or in the system log, call your Cisco technical support representative and provide the representative with the gathered information. | Multicast high priority fifo single bit ECC error Please verify the mux FPGA is loaded properly.
EMUX-1-MC_LO_MBE_ERR | 1 | PLATFORM | Multicast low priority fifo multi-bit ECC error | Multicast low priority fifo multi-bit ECC error | Please reload the board using the command 'reload location <>'. If the message recurs, copy the error message exactly as it appears on the console or in the system log, call your Cisco technical support representative and provide the representative with the gathered information. | Multicast low priority fifo multi-bit ECC error Please verify the mux FPGA is loaded properly.
EMUX-1-MC_LO_OVR_ERR | 1 | PLATFORM | Multicast low priority fifo overflow error | Multicast low priority fifo overflow error | Please reload the board using the command 'reload location <>'. If the message recurs, copy the error message exactly as it appears on the console or in the system log, call your Cisco technical support representative and provide the representative with the gathered information. | Multicast low priority fifo overflow error Please verify the mux FPGA is loaded properly.
EMUX-1-MC_LO_SBE_ERR | 1 | PLATFORM | Multicast low priority fifo Single bit ECC error | Multicast low priority fifo single bit ECC error | Please reload the board using the command 'reload location <>'. If the message recurs, copy the error message exactly as it appears on the console or in the system log, call your Cisco technical support representative and provide the representative with the gathered information. | Multicast low priority fifo single bit ECC error Please verify the mux FPGA is loaded properly.
EMUX-1-UC_HI_MBE_ERR | 1 | PLATFORM | Unicast high priority fifo multi-bit ECC error | Unicast high priority fifo multi-bit ECC error | Please reload the board using the command 'reload location <>'. If the message recurs, copy the error message exactly as it appears on the console or in the system log, call your Cisco technical support representative and provide the representative with the gathered information. | Unicast high priority fifo multi-bit ECC error Please verify the mux FPGA is loaded properly.
EMUX-1-UC_HI_OVR_ERR | 1 | PLATFORM | Unicast high priority fifo overflow error | Unicast high priority fifo overflow error | Please reload the board using the command 'reload location <>'. If the message recurs, copy the error message exactly as it appears on the console or in the system log, call your Cisco technical support representative and provide the representative with the gathered information. | Unicast high priority fifo overflow error Please verify the mux FPGA is loaded properly.
EMUX-1-UC_HI_SBE_ERR | 1 | PLATFORM | Unicast high priority fifo Single bit ECC error | Unicast high priority fifo single bit ECC error | Please reload the board using the command 'reload location <>'. If the message recurs, copy the error message exactly as it appears on the console or in the system log, call your Cisco technical support representative and provide the representative with the gathered information. | Unicast high priority fifo single bit ECC error Please verify the mux FPGA is loaded properly.
EMUX-1-UC_LO_MBE_ERR | 1 | PLATFORM | Unicast low priority fifo multi-bit ECC error | Unicast low priority fifo multi-bit ECC error | Please reload the board using the command 'reload location <>'. If the message recurs, copy the error message exactly as it appears on the console or in the system log, call your Cisco technical support representative and provide the representative with the gathered information. | Unicast low priority fifo multi-bit ECC error Please verify the mux FPGA is loaded properly.
EMUX-1-UC_LO_OVR_ERR | 1 | PLATFORM | Unicast low priority fifo overflow error | Unicast low priority fifo overflow error | Please reload the board using the command 'reload location <>'. If the message recurs, copy the error message exactly as it appears on the console or in the system log, call your Cisco technical support representative and provide the representative with the gathered information. | Unicast low priority fifo overflow error Please verify the mux FPGA is loaded properly.
EMUX-1-UC_LO_SBE_ERR | 1 | PLATFORM | Unicast low priority fifo Single bit ECC error | Unicast low priority fifo single bit ECC error | Please reload the board using the command 'reload location <>'. If the message recurs, copy the error message exactly as it appears on the console or in the system log, call your Cisco technical support representative and provide the representative with the gathered information. | Unicast low priority fifo single bit ECC error Please verify the mux FPGA is loaded properly.
EMUX-3-BF_MBE_ERR_FIA00 | 3 | PLATFORM | FIA00 burst FIFO multi-bit ECC error | FIA00 burst FIFO multi-bit error. | If the error persists, please reload the board using the command 'reload location <>'. If the message recurs, copy the error message exactly as it appears on the console or in the system log, call your Cisco technical support representative and provide the representative with the gathered information. | FIA00 burst FIFO multi-bit error.
EMUX-3-BF_MBE_ERR_FIA01 | 3 | PLATFORM | FIA01 burst FIFO multi-bit ECC error | FIA01 burst FIFO multi-bit error. | If the error persists, please reload the board using the command 'reload location <>'. If the message recurs, copy the error message exactly as it appears on the console or in the system log, call your Cisco technical support representative and provide the representative with the gathered information. | FIA01 burst FIFO multi-bit error.
EMUX-3-BF_MBE_ERR_FIA10 | 3 | PLATFORM | FIA10 burst FIFO multi-bit ECC error | FIA10 burst FIFO multi-bit error. | If the error persists, please reload the board using the command 'reload location <>'. If the message recurs, copy the error message exactly as it appears on the console or in the system log, call your Cisco technical support representative and provide the representative with the gathered information. | FIA10 burst FIFO multi-bit error.
EMUX-3-BF_MBE_ERR_FIA11 | 3 | PLATFORM | FIA11 burst FIFO multi-bit ECC error | FIA11 burst FIFO multi-bit error. | If the error persists, please reload the board using the command 'reload location <>'. If the message recurs, copy the error message exactly as it appears on the console or in the system log, call your Cisco technical support representative and provide the representative with the gathered information. | FIA11 burst FIFO multi-bit error.
EMUX-3-BF_OVR_ERR_FIA00 | 3 | PLATFORM | FIA00 burst FIFO overflow error | FIA00 burst FIFO overflow error. | If the error persists, please reload the board using the command 'reload location <>'. If the message recurs, copy the error message exactly as it appears on the console or in the system log, call your Cisco technical support representative and provide the representative with the gathered information. | FIA00 burst FIFO overflow error.
EMUX-3-BF_OVR_ERR_FIA01 | 3 | PLATFORM | FIA01 burst FIFO overflow error | FIA01 burst FIFO overflow error. | If the error persists, please reload the board using the command 'reload location <>'. If the message recurs, copy the error message exactly as it appears on the console or in the system log, call your Cisco technical support representative and provide the representative with the gathered information. | FIA01 burst FIFO overflow error.
EMUX-3-BF_OVR_ERR_FIA10 | 3 | PLATFORM | FIA10 burst FIFO overflow error | FIA10 burst FIFO overflow error. | If the error persists, please reload the board using the command 'reload location <>'. If the message recurs, copy the error message exactly as it appears on the console or in the system log, call your Cisco technical support representative and provide the representative with the gathered information. | FIA10 burst FIFO overflow error.
EMUX-3-BF_OVR_ERR_FIA11 | 3 | PLATFORM | FIA11 burst FIFO overflow error | FIA11 burst FIFO overflow error. | If the error persists, please reload the board using the command 'reload location <>'. If the message recurs, copy the error message exactly as it appears on the console or in the system log, call your Cisco technical support representative and provide the representative with the gathered information. | FIA11 burst FIFO overflow error.
EMUX-3-BF_SBE_ERR_FIA00 | 3 | PLATFORM | FIA00 burst FIFO single bit ECC error | FIA00 burst FIFO single bit error. | If the error persists, please reload the board using the command 'reload location <>'. If the message recurs, copy the error message exactly as it appears on the console or in the system log, call your Cisco technical support representative and provide the representative with the gathered information. | FIA00 burst FIFO single bit error.
EMUX-3-BF_SBE_ERR_FIA01 | 3 | PLATFORM | FIA01 burst FIFO single bit ECC error | FIA01 burst FIFO single bit error. | If the error persists, please reload the board using the command 'reload location <>'. If the message recurs, copy the error message exactly as it appears on the console or in the system log, call your Cisco technical support representative and provide the representative with the gathered information. | FIA01 burst FIFO single bit error.
EMUX-3-BF_SBE_ERR_FIA10 | 3 | PLATFORM | FIA10 burst FIFO single bit ECC error | FIA10 burst FIFO single bit error. | If the error persists, please reload the board using the command 'reload location <>'. If the message recurs, copy the error message exactly as it appears on the console or in the system log, call your Cisco technical support representative and provide the representative with the gathered information. | FIA10 burst FIFO single bit error.
EMUX-3-BF_SBE_ERR_FIA11 | 3 | PLATFORM | FIA11 burst FIFO single bit ECC error | FIA11 burst FIFO single bit error. | If the error persists, please reload the board using the command 'reload location <>'. If the message recurs, copy the error message exactly as it appears on the console or in the system log, call your Cisco technical support representative and provide the representative with the gathered information. | FIA11 burst FIFO single bit error.
EMUX-3-RX_HDR_CSM_ERR_FIA00 | 3 | PLATFORM | FIA00 packet header checksum error | FIA00 packet header checksum error. | If the error persists, please reload the board using the command 'reload location <>'. If the message recurs, copy the error message exactly as it appears on the console or in the system log, call your Cisco technical support representative and provide the representative with the gathered information. | FIA00 packet header checksum error.
EMUX-3-RX_HDR_CSM_ERR_FIA01 | 3 | PLATFORM | FIA01 packet header checksum error | FIA01 packet header checksum error. | If the error persists, please reload the board using the command 'reload location <>'. If the message recurs, copy the error message exactly as it appears on the console or in the system log, call your Cisco technical support representative and provide the representative with the gathered information. | FIA01 packet header checksum error.
EMUX-3-RX_HDR_CSM_ERR_FIA10 | 3 | PLATFORM | FIA10 packet header checksum error | FIA10 packet header checksum error. | If the error persists, please reload the board using the command 'reload location <>'. If the message recurs, copy the error message exactly as it appears on the console or in the system log, call your Cisco technical support representative and provide the representative with the gathered information. | FIA10 packet header checksum error.
EMUX-3-RX_HDR_CSM_ERR_FIA11 | 3 | PLATFORM | FIA11 packet header checksum error | FIA11 packet header checksum error. | If the error persists, please reload the board using the command 'reload location <>'. If the message recurs, copy the error message exactly as it appears on the console or in the system log, call your Cisco technical support representative and provide the representative with the gathered information. | FIA11 packet header checksum error.
EMUX-3-RX_MAX_LEN_ERR_FIA00 | 3 | PLATFORM | FIA00 packet maximum length error | Packet maximum length error FIA 00 interface. | If the error persists, please reload the board using the command 'reload location <>'. If the message recurs, copy the error message exactly as it appears on the console or in the system log, call your Cisco technical support representative and provide the representative with the gathered information. | Packet maximum length error FIA 00 interface.
EMUX-3-RX_MAX_LEN_ERR_FIA01 | 3 | PLATFORM | FIA01 packet maximum length error | Packet maximum length error FIA 01 interface. | If the error persists, please reload the board using the command 'reload location <>'. If the message recurs, copy the error message exactly as it appears on the console or in the system log, call your Cisco technical support representative and provide the representative with the gathered information. | Packet maximum length error FIA 01 interface.
EMUX-3-RX_MAX_LEN_ERR_FIA10 | 3 | PLATFORM | FIA10 packet maximum length error | Packet maximum length error FIA 10 interface. | If the error persists, please reload the board using the command 'reload location <>'. If the message recurs, copy the error message exactly as it appears on the console or in the system log, call your Cisco technical support representative and provide the representative with the gathered information. | Packet maximum length error FIA 10 interface.
EMUX-3-RX_MAX_LEN_ERR_FIA11 | 3 | PLATFORM | FIA11 packet maximum length error | Packet maximum length error FIA 11 interface. | If the error persists, please reload the board using the command 'reload location <>'. If the message recurs, copy the error message exactly as it appears on the console or in the system log, call your Cisco technical support representative and provide the representative with the gathered information. | Packet maximum length error FIA 11 interface.
EMUX-3-RX_MIN_LEN_ERR_FIA00 | 3 | PLATFORM | FIA00 packet minimum length error | Packet minimum length error FIA 00 interface. | If the error persists, please reload the board using the command 'reload location <>'. If the message recurs, copy the error message exactly as it appears on the console or in the system log, call your Cisco technical support representative and provide the representative with the gathered information. | Packet minimum length error FIA 00 interface.
EMUX-3-RX_MIN_LEN_ERR_FIA01 | 3 | PLATFORM | FIA01 packet minimum length error | Packet minimum length error FIA 01 interface. | If the error persists, please reload the board using the command 'reload location <>'. If the message recurs, copy the error message exactly as it appears on the console or in the system log, call your Cisco technical support representative and provide the representative with the gathered information. | Packet minimum length error FIA 01 interface.
EMUX-3-RX_MIN_LEN_ERR_FIA10 | 3 | PLATFORM | FIA10 packet minimum length error | Packet minimum length error FIA 10 interface. | If the error persists, please reload the board using the command 'reload location <>'. If the message recurs, copy the error message exactly as it appears on the console or in the system log, call your Cisco technical support representative and provide the representative with the gathered information. | Packet minimum length error FIA 10 interface.
EMUX-3-RX_MIN_LEN_ERR_FIA11 | 3 | PLATFORM | FIA11 packet minimum length error | Packet minimum length error FIA 11 interface. | If the error persists, please reload the board using the command 'reload location <>'. If the message recurs, copy the error message exactly as it appears on the console or in the system log, call your Cisco technical support representative and provide the representative with the gathered information. | Packet minimum length error FIA 11 interface.
EMUX-3-RX_PKT_LEN_ERR_FIA00 | 3 | PLATFORM | FIA00 packet length error | Packet length error FIA 00 interface. | If the error persists, please reload the board using the command 'reload location <>'. If the message recurs, copy the error message exactly as it appears on the console or in the system log, call your Cisco technical support representative and provide the representative with the gathered information. | Packet length error FIA 00 interface.
EMUX-3-RX_PKT_LEN_ERR_FIA01 | 3 | PLATFORM | FIA01 packet length error | Packet length error FIA 01 interface. | If the error persists, please reload the board using the command 'reload location <>'. If the message recurs, copy the error message exactly as it appears on the console or in the system log, call your Cisco technical support representative and provide the representative with the gathered information. | Packet length error FIA 01 interface.
EMUX-3-RX_PKT_LEN_ERR_FIA10 | 3 | PLATFORM | FIA10 packet length error | Packet length error FIA 10 interface. | If the error persists, please reload the board using the command 'reload location <>'. If the message recurs, copy the error message exactly as it appears on the console or in the system log, call your Cisco technical support representative and provide the representative with the gathered information. | Packet length error FIA 10 interface.
EMUX-3-RX_PKT_LEN_ERR_FIA11 | 3 | PLATFORM | FIA11 packet length error | Packet length error FIA 11 interface. | If the error persists, please reload the board using the command 'reload location <>'. If the message recurs, copy the error message exactly as it appears on the console or in the system log, call your Cisco technical support representative and provide the representative with the gathered information. | Packet length error FIA 11 interface.
EMUX-3-SEM_CORR_ERR | 3 | PLATFORM | SEM critical error | Egress MUX detected SEM correctable error. | If the error persists, please reload the board using the command 'reload location <>'. If the message recurs, copy the error message exactly as it appears on the console or in the system log, call your Cisco technical support representative and provide the representative with the gathered information. | Egress MUX encountered SEM correctable error.
EMUX-3-SEM_CRIT_ERR | 3 | PLATFORM | Egress Mux FPGA has encountered critical correctable error. | Egress Mux FPGA has encountered critical correctable error. | If the error persists, please reload the board using the command 'reload location <>'. If the message recurs, copy the error message exactly as it appears on the console or in the system log, call your Cisco technical support representative and provide the representative with the gathered information. | Egress Mux FPGA has encountered critical correctable error.
EMUX-3-TEMP_ERR | 3 | PLATFORM | Over Temperature error | Over temperature error | If the error persists, please reload the board using the command 'reload location <>'. If the message recurs, copy the error message exactly as it appears on the console or in the system log, call your Cisco technical support representative and provide the representative with the gathered information. | Over temperature error.
EMUX-3-VCCAUX_ERR | 3 | PLATFORM | VCC int error | Vccaux out of range.. | If the error persists, please reload the board using the command 'reload location <>'. If the message recurs, copy the error message exactly as it appears on the console or in the system log, call your Cisco technical support representative and provide the representative with the gathered information. | Vccaux out of range..
EMUX-3-VCCINT_ERR | 3 | PLATFORM | VCC int error | Vccint out of range.. | If the error persists, please reload the board using the command 'reload location <>'. If the message recurs, copy the error message exactly as it appears on the console or in the system log, call your Cisco technical support representative and provide the representative with the gathered information. | Vccint out of range..
ENV_AGT_DLL-3-MSG_IF_OPERATION_FAIL | 3 | PLATFORM | [chars], port [dec], error code [chars]\n | The particular operation mentioned in the message failed due to some reason. This is not a critical failure, the process can continue functioning as expected despite the failure. | Provide the following CLI: (admin)# show env trace loc <target location> Wait 1 or 2 minutes | --
ENV_AGT_DLL-3-MSG_OPERATION_FAIL | 3 | PLATFORM | [chars], error code [chars]\n | The particular operation mentioned in the message failed due to some reason. This is not a critical failure, the process can continue functioning as expected despite the failure. | Provide the following CLI: (admin)# show env trace loc <target location> Wait 1 or 2 minutes | --
ENVMON_MON-4-TEMPERATURE_READ_FAIL | 4 | PLATFORM | Envmon process has been [chars] to read temperature from various nodes\n | Two possibilities to this message 1) The envmon_mon process has been unable to read the temperature from various nodes for the last 5 iterations. This is most likely due to a communications error with remote nodes. Due to this, envmon_mon has no visibility into whether the chassis is being cooled properly or not. So the fans are being set to maximum speed to cover for any potential thermal issues during this time. Once the temperatures are readable, the fan speed will automatically be adjusted as per the ambient temperature. Setting fan speed to maximum to prevent chassis from heating up. 2) The envmon_mon process which has previously not been able to read the temperature from various nodes, is now able to read the temperature from atleast one node. Subsequently, the fan speed will be adjusted as per the mean_temp calculation. Setting fan speed as per ambient temperature. | Check the communication with the remote nodes. Check if 'show environment temperatures' from admin and exec mode yield any output. If not, please contact support team for further debug and assistance. Copy the error message exactly as it appears on the console or in the system log, call your Cisco technical support representative and provide the representative with the gathered information.. No action is required if the envmon process is able to read telperature. | --
ENVMON-0-CARD_OVERTEMP_SHUTDOWN | -- | PLATFORM | Slot [chars] temperature [dec].[dec]C at or above STT [dec].[dec]C | Card temperature has risen at or over shutdown threshold. Card shutdown commencing. | Verify the failure, give CLI: (admin)# show env --> particularly temperature and fan output (admin)# show env trace Card is put in IN-RESET state, use CLI: to bring card back into service, or a manual unplug / replug of the card. | Please follow the recommended_action. Contact engineering with the above data
ENVMON-0-CHASSIS_OVERTEMP_SHUTDOWN | -- | PLATFORM | Chassis ambient temperature [dec].[dec]C at or over shutdown STT threshold [dec].[dec]C | Chassis ambient temperature has risen at or over shutdown temperature threshold (STT). Entire chassis shutdown commencing. | No action, this alarm and functionality is deprecated. | NONE.
ENVMON-1-CANTSHUT | 1 | PLATFORM | Environmental Monitor was unable to shutdown slot [dec]: [chars] | Envmon attempted to shutdown the specified slot due to severely out-of-range conditions, but was unable to do so. The request to sysldr to shut the card, failed. | Attempt to resolve the problem, referring to system log or envmon traces the show env all command outputs. If operation permits, remove and insert the card, or power down the entire router. If the message recurs, copy the error message exactly as it appears on the console or in the system log, call your Cisco technical support representative and provide the representative with the gathered information. | Search the event logs for events/errors related to the failure reason. Check envmon trace using 'show envmon trace' for possible failure reasons.
ENVMON-1-ENV_POWER_FAILURE | 1 | PLATFORM | The environmental condition on slot [dec] is because of power failure in [chars] | Powershelf failure environmental conditions exist on the specified slot. If left untended, they could result in loss of service or even hardware damage. | Using the 'show environment power-shelf' command and envmon traces to determine the nature of the failure and take corrective action, including replacement of faulty hardware. | --
ENVMON-1-ENV_POWER_FAULT | 1 | PLATFORM | The environmental condition on slot [dec] is because of power fault | Powershelf fault environmental conditions exist on the specified slot. If left untended, they could result in loss of service or even hardware damage. | Using the 'show environment power-shelf' command and other associate system messages, determine the nature of the failure and take corrective action, including replacement of faulty hardware. | --
ENVMON-1-FAN_REMOVE | 1 | PLATFORM | Fan blower removed from slot [dec] | The fan blower module specified was detected as removed. | None requried | --
ENVMON-1-PEM_REMOVE | 1 | PLATFORM | [chars] removed from slot [dec] | The power entry module specified was detected as removed. | None requried | --
ENVMON-1-SHUTDOWN | 1 | PLATFORM | Environmental Monitor initiated shutdown on slot [dec] | An environmental sensor has remained in a dangerous operating range, and sysldr is requested to shutdown card to avoid possible damage. | Attempt to resolve the problem, referring to system log or evnmon traces the show env command outputs. If operation permits, remove and insert the card, or power down the entire router. If the message recurs, copy the error message exactly as it appears on the console or in the system log, call your Cisco technical support representative and provide the representative with the gathered information. | Search the event logs for events/errors related to the failure reason. Check envmon trace using 'show envmon trace' for possible failure reasons.
ENVMON-1-SPA_CANTSHUT | 1 | PLATFORM | Environmental Monitor was unable to shutdown slot [dec] bay [dec]: [chars] | Envmon attempted to shutdown the specified spa due to severely out-of-range conditions, but was unable to do so. | Attempt to resolve the problem, referring to system log or envmon traces the show env command outputs. If operation permits, remove and insert the spa, or power down the line card having the spa. If the problem is not resolved, call your technical support representative for assistance. | --
ENVMON-1-SPA_SHUTDOWN | 1 | PLATFORM | Environmental Monitor initiated shutdown on slot [dec] bay [dec] | An environmental sensor on the spa has remained in a critical operating range, and is being shutdown to avoid possible damage. | Attempt to resolve the problem, referring to system log or envmon traces the show env command outputs. If operation permits, remove and insert the spa, or power down the line card having the spa. If the message recurs, copy the error message exactly as it appears on the console or in the system log, call your Cisco technical support representative and provide the representative with the gathered information. | Search the event logs for events/errors related to the failure reason. Check envmon trace using 'show envmon trace' for possible failure reasons.
ENVMON-2-ADDITIVE_POWER_OVERBUDGET | 2 | PLATFORM | Power consumption has exceeded additive supply mode limit by [dec]W; results unpredictable | The power calculated in use by the chassis exceeds that available by the powershelf. This condition could result in an outage of the chassis if action is not immediately taken. | Use 'sh power-mgr details' to determine the power details. Remove some linecards to reduce power consumption, or install a higher capacity powershelf to regain power supply redundancy. | --
ENVMON-2-ALL_FANTRAYS_MISSING | 2 | PLATFORM | No fan trays present in the chassis, chassis cooling non-operational | There are no fan trays plugged into the chassis, chassis cooling is non-operational, and chassis ambient temperature and card temperatures may rise to over temperature conditions. | Install one or more fan trays, one fan tray will run at full speed by default, two will run at computed speed based on ambient temperature, give CLI: (admin)# show env --> all sensor output (admin)# show env trace --> to see cards shutdown temperature threshold (STT) values Specifically look at temperature sensors output, can refine the scope of output with (admin)# show env temp. As temperatures rise, over temperature and shutdown conditions may occur. | Please follow the recommended_action. Contact engineering with the above data
ENVMON-2-ALL_FANTRAYS_MISSING_CLEAR | 2 | PLATFORM | One or more fan trays now plugged in, chassis cooling operational | One or more fan trays plugged into the chassis, chassis cooling is now in operation. One fan tray runs at full speed by SW default and provides partial chassis cooling, two fan trays run at computed speed based on ambient temperature. | Give CLI: (admin)# show env --> all sensor output (admin)# show env trace (exec)# show env led details Specifically look at temperature and fan speed sensors output, fan speeds initially adjust to their computed speed given the ambient temperature and then as ambient temperature drops, the fan speeds continue to adjust downward until reaching steady ambient temperature. | Please follow the recommended_action. Contact engineering with the above data
ENVMON-2-CARD_OVERTEMP | 2 | PLATFORM | Slot [chars] temperature [dec].[dec]C at or above rising T4 threshold [dec].[dec]C | Card hotspot temperature has risen at or over critical threshold. | Verify the failure, give CLI: (admin)# show env --> particularly temperature and fan output (admin)# show env trace --> to see cards STT values (exec)# show env led details Card can operate in this range but is nearing shutdown temperature threshold (STT). | Please follow the recommended_action. Contact engineering with the above data
ENVMON-2-CARD_OVERTEMP_CLEAR | 2 | PLATFORM | Slot [chars] temperature [dec].[dec]C returned below falling T4 threshold [dec].[dec]C | Card temperature has returned to operating range. | None required. | NONE.
ENVMON-2-CARD_STT_HIT | 2 | PLATFORM | Card [dec] sensor [dec] temperature [dec] at or above STT [dec] | Chassis ambient temperature is over critical threshold. Ambient temperature is the average of the temperature inlet sensor for all RSP plugged in the chassis. | Verify the failure, give CLI: (admin)# show env --> particularly temperature and fan output (admin)# show env trace --> to see cards STT values Verify the fan speeds have increased to help bring down the temperature, ambient temperature should decrease with the increased fan RPMs. Chassis can continue to operate in this condition, however cards will shutdown when their hotspot temperature reaches shutdown threshold (STT). | Please follow the recommended_action. Contact engineering with the above data
ENVMON-2-CHASSIS_OVERTEMP | 2 | PLATFORM | Chassis ambient temperature [dec].[dec]C at or above rising T3 threshold [dec].[dec]C | Chassis ambient temperature is over critical threshold. Ambient temperature is the average of the temperature inlet sensor for all RSP plugged in the chassis. | Verify the failure, give CLI: (admin)# show env --> particularly temperature and fan output (admin)# show env trace --> to see cards STT values (exec)# show env led details Verify the fan speeds have increased to help bring down the temperature, ambient temperature should decrease with the increased fan RPMs. Chassis can continue to operate in this condition, however cards will shutdown when their hotspot temperature reaches shutdown threshold (STT). | Please follow the recommended_action. Contact engineering with the above data
ENVMON-2-CHASSIS_OVERTEMP_CLEAR | 2 | PLATFORM | Chassis ambient temperature [dec].[dec]C returned below falling T3 threshold [dec].[dec]C | Chassis ambient temperature has returned to operating range. Ambient temperature is the average of the temperature inlet sensor for all RSP plugged in the chassis. | None required. | NONE.
ENVMON-2-DIE_OVERTEMP_CRITICAL | 2 | PLATFORM | Slot [chars] sensor [chars] temperature [dec].[dec]C [chars] threshold [dec].0C | LC on die temperature sensor is risen above or fallen below critical threshold.LC or Port will be shutdown in 24 Hrs | Verify the failure, use show env to help. If the failure does not alleviate, LC or port will shutdown. Call your technical support representative for repair or replacement. | --
ENVMON-2-ENV_CONDITION | 2 | PLATFORM | Outstanding environmental condition [chars] in the chassis | One or more environmental conditions exits in the chassis. If left unattended, they can result in loss of service or physical equipment damage. | Use (admin)# show environment command to determine the nature of the failure and take corrective action. If the RSP alarm LED output shows either critical, major, or minor LEDs on, there is one or more outstanding environmental conditions present. Other helpful commands are: show env led details show log ¦ in ENV (admin)# show env trace show pfm <target nodeid> More details at ASR9K debugability wiki. | Please follow the recommended_action. Contact engineering with the above data
ENVMON-2-ENV_CONDITION | 2 | PLATFORM | An environmental condition on slot [dec] [chars] | Two possibilities to this message: 1) One or more environmental conditions exist on the specified slot; 2) All environmental conditions on the specified slot have cleared. If env conditions exist and are left untended, they could result in loss of service or even hardware damage. | No action is required if the env condition is cleared. Copy the error message exactly as it appears on the console or in the system log. Issue the <CmdBold>show environment all and show envmon trace<noCmdBold> command to gather data that may provide information to determine the nature of the error. If you cannot determine the nature of the error from the error message text or from the <CmdBold>show environment all and show envmon trace<noCmdBold> output, call your Cisco technical support representative and provide the representative with the gathered information. | Search the event logs for events/errors related to the failure reason. Check envmon trace using 'show envmon trace' for possible failure reasons.
ENVMON-2-ENV_SLOT_FORCE_CLEAR | 2 | PLATFORM | The environmental condition on slot [dec] has cleared because the slot is no longer monitorable | All environmental conditions on the specified slot have cleared due to the fact that the card was either removed from the slot or was powered down. | None required. | --
ENVMON-2-ENV_SPA_FORCE_CLEAR | 2 | PLATFORM | The environmental condition on slot [dec] bay [dec] has cleared because the SPA is no longer monitorable | All environmental conditions on the specified spa have cleared due to the fact that the spa was either removed from the card or was shut down. | None required. | --
ENVMON-2-FAN | 2 | PLATFORM | The fan array ([chars]) has reached [chars] level. | The fan array specified has reached a warning or critical level and is approaching or approached a condition that is outside the acceptable range. | Use 'sh env fan' and 'sh env trace' Verify the failure and call your technical support representative for repair or replacement. | --
ENVMON-2-FAN_CLEAR | 2 | PLATFORM | Fan failure cleared on slot [chars], fan [dec], RPM [dec] | The indicated fan has measured RPM returning to operating level. | None required. | NONE.
ENVMON-2-FAN_FAIL | 2 | PLATFORM | Fan failure on slot [chars], fan [dec], RPM [dec] | The indicated fan has measured RPM below operating level. | Verify the failure, give CLI: (admin)# show env --> particularly fan output (admin)# show env trace If the fan failure does not alleviate after 30 minutes, give CLI: If the problem persists, call your technical support representative for fan tray repair or replacement. | Please follow the recommended_action. Contact engineering with the above data
ENVMON-2-FAN_FAIL | 2 | PLATFORM | [chars] FAILED. | The fan array's specified parameter FAILED. | *SH_CMDsh env fan and sh env trace* | Search the event logs for events/errors related to the failure reason. Check envmon trace using 'show envmon trace' for possible failure reasons.
ENVMON-2-FANTRAY_CLEAR | 2 | PLATFORM | Fan tray failure cleared on slot [chars] | All fans on indicated fan tray returned RPMs to operating level. | None required. | NONE.
ENVMON-2-FANTRAY_COMM_CLEAR | 2 | PLATFORM | Fan tray communication failure cleared on slot [chars] | System SW communication with fan tray re-established. | None required. | NONE.
ENVMON-2-FANTRAY_COMM_FAIL | 2 | PLATFORM | Fan tray communication failure on slot [chars] | System SW has lost communication with fan tray. Fan tray LED may not be consistent, (admin)# show env fan may no longer be consistent. Fans do continue to run, just no longer under system SW control. | Verify the failure, give CLI: (admin)# show env (admin)# show canb server-stats loc all every 5 minutes --> rxPkts and txPkts counters should be increasing If the failure does not alleviate after 30 minutes, give CLI: If the problem persists, call your technical support representative for fan tray repair or replacement. | Please follow the recommended_action.
ENVMON-2-FANTRAY_FAIL | 2 | PLATFORM | Fan tray failure on slot [chars] | One or more fans on indicated fan tray measured RPM below operating level. Remaining fans in operation on this fan tray running at full speed. | Verify the failure, give CLI: (admin)# show env --> particularly fan output (admin)# show env trace If the failure does not alleviate after 30 minutes, give CLI: If the problem persists, call your technical support representative for fan tray repair or replacement. | Please follow the recommended_action.
ENVMON-2-MESSAGE_FAIL | 2 | PLATFORM | [chars] ,[dec] error code [chars]\n | Message sending failed between envmon component and Envmon Event Detector of the Embedded Event Manager. | Give CLI: If it is still getting operational failure, perform RSP switchover or card reload. | Please follow the recommended_action. Contact engineering with the above data
ENVMON-2-PORT_OVERTEMP_DISABLE | 2 | PLATFORM | Slot [chars] Port_[dec] is [chars] | Port is disabled if the port temparture is over the critical threshold for more than 24hrs. And re-enabled if, the temperature drops. | Verify the failure, use show env to help. If the failure does not alleviate, call your technical support representative for repair or replacement. | --
ENVMON-2-POWER_BUDGET_OK | 2 | PLATFORM | Power consumption is back within [chars] supply mode limits | The power calculated in use by the chassis has returned to a value that is within the power supplied by the powershelf. | None required. | --
ENVMON-2-POWERSUPPLY_CURRENT | 2 | PLATFORM | [chars] current has reached [chars] level at [dec] A (scan# = [unsigned int]) | The current supply specified has reached a critical level and is now out of specification. | Copy the error message exactly as it appears on the console or in the system log. Issue the <CmdBold>sh env trace and sh env power<noCmdBold> command to gather data that may provide information to determine the nature of the error. If you cannot determine the nature of the error from the error message text or from the <CmdBold>sh env trace and sh env power<noCmdBold> output, call your Cisco technical support representative and provide the representative with the gathered information. | Search the event logs for events/errors related to the failure reason. Check envmon trace using 'show envmon trace' for possible failure reasons.
ENVMON-2-POWERSUPPLY_NONOP | 2 | PLATFORM | [chars] is Non-Operational | The power supply specified has become non-operational. | Copy the error message exactly as it appears on the console or in the system log. Issue the <CmdBold>sh env trace and sh env power<noCmdBold> command to gather data that may provide information to determine the nature of the error. If you cannot determine the nature of the error from the error message text or from the <CmdBold>sh env trace and sh env power<noCmdBold> output, call your Cisco technical support representative and provide the representative with the gathered information. | Search the event logs for events/errors related to the failure reason. Check envmon trace using 'show envmon trace' for possible failure reasons.
ENVMON-2-POWERSUPPLY_VOLTAGE | 2 | PLATFORM | [chars] voltage has reached [chars] level at [dec] V (scan# [unsigned int]) | The voltage supply specified has reached a critical level and is now out of specification. | Copy the error message exactly as it appears on the console or in the system log. Issue the <CmdBold>sh envmon trace and sh env all<noCmdBold> command to gather data that may provide information to determine the nature of the error. If you cannot determine the nature of the error from the error message text or from the <CmdBold>sh envmon trace and sh env all<noCmdBold> output, call your Cisco technical support representative and provide the representative with the gathered information. | Search the event logs for events/errors related to the failure reason. Check envmon trace using 'show envmon trace' for possible failure reasons.
ENVMON-2-REDUNDANT_POWER_OVERBUDGET | 2 | PLATFORM | Power consumption has exceeded redundant supply mode limit by [dec]W; power redundancy lost | The power calculated in use by the chassis exceeds that for which power supply redundancy is available. The chassis now function in additive mode. | Use 'sh power-mgr details' to determine the power details. Remove some linecards to reduce power consumption, or install a higher capacity powershelf to regain power supply redundancy. | --
ENVMON-2-SAT_BAT_FAL_A | 2 | PLATFORM | Battery Failure A - [chars] on Satellite [dec] | The CPT 50 Panel Battery Failure A (SAT_BAT_FAIL_A) alarm is raised when the battery A fails. This could be because the battery is removed or is not operational. | If the problem persists, call your technical support representative for fan tray repair or replacement. | --
ENVMON-2-SAT_BAT_FAL_A | 2 | PLATFORM | Battery Failure A - [chars] on Satellite [dec] | The CPT 50 Panel Battery Failure A (SAT_BAT_FAIL_A) alarm is raised when the battery A fails. This could be because the battery is removed or is not operational. | If the problem persists, call your technical support representative for fan tray repair or replacement. | --
ENVMON-2-SAT_BAT_FAL_B | 2 | PLATFORM | Battery Failure B - [chars] on Satellite [dec] | The CPT 50 Shelf Battery Failure B alarm occurs when battery B is down or not detected. This could be because the battery is removed or is not operational. | If the problem persists, call your technical support representative for fan tray repair or replacement. | --
ENVMON-2-SAT_BAT_FAL_B | 2 | PLATFORM | Battery Failure B - [chars] on Satellite [dec] | The CPT 50 Shelf Battery Failure B alarm occurs when battery B is down or not detected. This could be because the battery is removed or is not operational. | If the problem persists, call your technical support representative for fan tray repair or replacement. | --
ENVMON-2-SAT_CHASSIS_TEMP_ALARM | 2 | PLATFORM | Chassis temperature is [chars] the [chars] threshold on Satellite [dec] | The CPT 50 Chassis temperature threshold crossing (SAT_CHASSIS_TEMP_ALARM) alarm is raised when the chassis temperature crosses minimum/maximum threshold. | If the problem persists, call your technical support representative | --
ENVMON-2-SAT_FAN_FAIL | 2 | PLATFORM | Fan failure - [chars] on Satellite [dec] | The CPT 50 Panel Fan Failure (SAT_FAN_FAIL) alarm is raised when there is a faulty fan-tray assembly. | If the problem persists, call your technical support representative for fan tray repair or replacement. | --
ENVMON-2-SAT_FAN_FAIL | 2 | PLATFORM | Fan failure - [chars] on Satellite [dec] | The CPT 50 Panel Fan Failure (SAT_FAN_FAIL) alarm is raised when there is a faulty fan-tray assembly. | If the problem persists, call your technical support representative for fan tray repair or replacement. | --
ENVMON-2-SAT_FAN_MFGMEM | 2 | PLATFORM | Fan MFGMEM failure - [chars] on Satellite [dec] | The CPT 50 Panel Fan Manufacturing Data Memory (EEPROM) Failure (SAT_FAN_MFGMEM) alarm is raised when the fan-tray assembly manufacturing data memory (or EEPROM) fails. | If the problem persists, call your technical support representative for fan tray repair or replacement. | --
ENVMON-2-SAT_FAN_MFGMEM | 2 | PLATFORM | Fan MFGMEM failure - [chars] on Satellite [dec] | The CPT 50 Panel Fan Manufacturing Data Memory (EEPROM) Failure (SAT_FAN_MFGMEM) alarm is raised when the fan-tray assembly manufacturing data memory (or EEPROM) fails. | If the problem persists, call your technical support representative for fan tray repair or replacement. | --
ENVMON-2-SAT_FAN_MISSING | 2 | PLATFORM | Fan unit missing - [chars] on Satellite [dec] | The CPT 50 Panel Fan Unit is Missing (SAT_FAN_MISSING) alarm is raised when the fan-tray assembly is not present in the CPT 50 panel. | If the problem persists, call your technical support representative for fan tray repair or replacement. | --
ENVMON-2-SAT_FAN_MISSING | 2 | PLATFORM | Fan unit missing - [chars] on Satellite [dec] | The CPT 50 Panel Fan Unit is Missing (SAT_FAN_MISSING) alarm is raised when the fan-tray assembly is not present in the CPT 50 panel. | If the problem persists, call your technical support representative for fan tray repair or replacement. | --
ENVMON-2-SAT_FAN_RPM_ALARM | 2 | PLATFORM | Fan rpm is [chars] the [chars] threshold on Satellite [dec] | The CPT 50 Panel Fan Unit RPM threshold crossing (SAT_FAN_RPM_ALARM) alarm is raised when the fan RPM crosses minimum/maximum threshold. | If the problem persists, call your technical support representative for fan tray repair or replacement. | --
ENVMON-2-SAT_PM_FAIL | 2 | PLATFORM | PM failure - [chars] on Satellite [dec] | Satellite PM Failure (SAT_PM_FAIL) alarm is raised when there is a faulty power-supply assembly. | If the problem persists, call your technical support representative for fan tray repair or replacement. | --
ENVMON-2-SAT_SENSOR_TEMP_ALARM | 2 | PLATFORM | [Satellite [dec]]: [chars] alarm occurred for [chars] sensor at [dec] deg C, \ against a configured threshold of [dec] deg C | The sensor in the satellite module reported a critical hi/lo sensor value against the configured threshold value. | Verify current sensor temperature values using the CLI: Copy the error message exactly as it appears on the console or in the system log. Issue the <CmdBold>(admin)# show env <noCmdBold> command to gather data that may provide information to determine the nature of the error. If you cannot determine the nature of the error from the error message text or from the <CmdBold>(admin)# show env <noCmdBold> output, call your Cisco technical support representative and provide the representative with the gathered information. --> particularly for temp output of SAT ID. Copy the error message exactly as it appears on the console or in the system log. Issue the <CmdBold>(admin)# show env trace <noCmdBold> command to gather data that may provide information to determine the nature of the error. If you cannot determine the nature of the error from the error message text or from the <CmdBold>(admin)# show env trace <noCmdBold> output, call your Cisco technical support representative and provide the representative with the gathered information. | Please follow the recommended_action. If the problem persists, it may be due to the environmental conditions. Contact engineering with the above data.
ENVMON-2-SPA_OVERTEMP_SHUTDOWN | 2 | PLATFORM | slot [dec] bay [dec] temperature [dec].[dec]C [chars] threshold [dec].0C | SPA temperature has risen over shutdown threshold. SPA shutdown commencing. | Verify the failure, use show env to help. If the failure does not alleviate, call your technical support representative for repair or replacement. | --
ENVMON-2-TEMP | 2 | PLATFORM | [chars] temperature has reached [chars] level at [dec](C) | The temperature sensor specified has reached a critical level and is approaching or approached a condition that is outside the acceptable range. | Attempt to resolve the temperature problem. Check all unit doors are in place and closed. Use 'sh env fans' and check fans are operating. Remove affected cards, check how hot they are and allow to cool and reinsert. Operation of over-temperature equipment is not recommended due to equipment damage.If problem not resolved by above steps, power unit off. Copy the error message exactly as it appears on the console or in the system log, call your Cisco technical support representative and provide the representative with the gathered information. | Search the event logs for events/errors related to the failure reason. Check envmon trace using 'show envmon trace' for possible failure reasons.
ENVMON-2-VOLT_ALARM_SHUTDOWN | 2 | PLATFORM | Voltage sensor [chars] contains value [dec] which is out side of +-10% valid range. Card will be shutdown! | Indicates that a voltage sensor contains value that is out side of expected +-10% range. The card will be shutdown to prevent damage to other components | Replace the hardware | --
ENVMON-2-VOLT_ALARM_SHUTDOWN_FAILED | 2 | PLATFORM | Card shutdown through RP failed. rc = [dec], reason = [chars]. Initiating self-shutdown | Indicates that shelfmgr failed to shutdown the card either because of communication failure or because the shelfmgr rejected the shutdown request | Check shelfmgr traces | --
ENVMON-2-VOLTAGE | 2 | PLATFORM | [chars] voltage has reached [chars] level at [dec] mV | The voltage supply specified has reached a critical level and is now out of specification. | Copy the error message exactly as it appears on the console or in the system log. Issue the <CmdBold>sh envmon trace<noCmdBold> command to gather data that may provide information to determine the nature of the error. If you cannot determine the nature of the error from the error message text or from the <CmdBold>sh envmon trace<noCmdBold> output, call your Cisco technical support representative and provide the representative with the gathered information. | Search the event logs for events/errors related to the failure reason. Check envmon trace using 'show envmon trace' for possible failure reasons.
ENVMON-2-VOLTAGE_SUPPLY_FAILED | 2 | PLATFORM | Voltage [chars] = [dec] not within thresholds\n | Software periodically reads voltages on fabric cards. If the voltage read is out side of +-10% valid range, this message will be displayed. | Replace the hardware | --
ENVMON-3-ASSUME_OLD_E5 | 3 | PLATFORM | slot:[dec] Cannot determine if E5 [chars] supports 12V rail. Assuming legacy E5 card. | The envmon component needs to to know the E5's hardware type and power controller firmware version in order to determine if the card supports the new daughterboard 12V SPA voltage rail. However, we could not determine one of these components, and so the software is taking the conservative stance of assuming that the E5 does not support the 12V rail. This error should always be preceeded by another envmon E5 related error about the hardware or firmware check failing. | *SUPPORT* | This is NOT a problem with the envmon component. This is a problem with one of the utility routines that the envmon component uses -- don't shoot the messenger. The envmon component needs to determine the E5 hardware type and power controller firmware version in order to properly set up its sensor monitoring. In this case, one of the library routines to determine this information failed. Possible work arounds might be: 1. OIR the card to see if it is transient, or 2. Restart the envmon_periodic process, or 3. replace the problematic card If possible, please enable 'admin debug envmon oir' (if done from the console be sure to enable console logging for debug level, not a problem if done from a telnet session), and then restart the envmon_periodic process or OIR the problematic card and capture all the trace messages.
ENVMON-3-CARD_UNSUPPORTED | 3 | PLATFORM | Card type [dec] in slot [dec] is not supported by environmental monitoring. The card will not be monitored | The card inserted in the specified slot cannot be monitored. | Copy the error message exactly as it appears on the console or in the system log. Issue the <CmdBold>show tech-support<noCmdBold> command to gather data that may provide information to determine the nature of the error. If you cannot determine the nature of the error from the error message text or from the <CmdBold>show tech-support<noCmdBold> output, call your Cisco technical support representative and provide the representative with the gathered information. | Search the event logs for events/errors related to the failure reason. Check envmon trace using 'show envmon trace' for possible failure reasons.
ENVMON-3-DIE_OVERTEMP_SHUTDOWN_COUNT | 3 | PLATFORM | Slot [chars] sensor [chars] temperature [dec].[dec]C shutdown in ([dec]) hours | LC or port shutdown is schedulded if the temperature value stays above the critical thresold for 24 hrs or more | Verify the failure, use show env to help. If the failure does not alleviate, LC or port will shutdown. Call your technical support representative for repair or replacement. | --
ENVMON-3-E5_NOSUPPORT | 3 | PLATFORM | Card type [dec] in slot [dec] needs hardware rework and is not supported by environmental monitoring. The card will not be monitored | The E5 card inserted in the specified slot cannot be monitored since it needs hardware rework. | Rework the card. | --
ENVMON-3-ERROR_EXIT | 3 | PLATFORM | Envmon process exiting in [chars].[dec], error code [chars]\n | The Envmon process exited due to the reason mentioned in the message. | The System Manager process (sysmgr) will automatically respawn this process, up to a fixed number of times when this error is encountered, to recover. Verify process is up and running, give CLI: If it is still non-operational, use CLI: If it is still non-operational, perform RSP switchover or card reload. | Please follow the recommended_action. Contact engineering with the above data
ENVMON-3-ERROR_READ_AC | 3 | PLATFORM | Failed mbus read when determining AC/DC | An attempt to read from MBus to determine whether the chassis is AC or DC powered failed. This will result in the supply type reporting as the default of AC. | Check for PEM EEPROM contents using test mbus readpem cmd. | A read of MBus failed, default type of AC will be used in admin show environment power.
ENVMON-3-FANTRAY_ALARM | 3 | PLATFORM | Fan tray alarm on slot [chars] | One or more fans on indicated fan tray operating below 30% of the set RPM. This is not a critical condition. If it is below 30%, the remaining fans in operation on this fan tray run at full speed. | Verify the failure, give CLI: (admin)# show env --> particularly fan and temperature output (admin)# show env trace (exec)# show env led details If the failure does not alleviate after 30 minutes, give CLI: If the problem persists for 1+ days, call your technical support representative for fan tray repair or replacement. | Please follow the recommended_action. Contact engineering with the above data
ENVMON-3-FANTRAY_ALARM_CLEAR | 3 | PLATFORM | Fan tray alarm cleared on slot [chars] | All fans on indicated fan tray operating at the set RPM. | None required. | NONE.
ENVMON-3-MARGIN_MODE_UNKNOWN | 3 | PLATFORM | Unknown margin code [hex] | An unknown margin mode was received by the erroring function. Consequently it did not know what to do and has aborted the current action. | Reattempt the last action, to see if you can proceed. If the message recurs, copy the error message exactly as it appears on the console or in the system log, call your Cisco technical support representative and provide the representative with the gathered information. | Search the event logs for events/errors related to the failure reason. Check envmon trace using 'show envmon trace' for possible failure reasons.
ENVMON-3-NON_COMPLIANT_PS | 3 | PLATFORM | Power Supply [chars] is non Cisco compliant, powering off. | Should a non-Cisco power supply be installed into the Cisco QQ chassis, upon detection as non-compliant, IT WILL BE SHUTDOWN. Please note that using non-Cisco power supplies MAY RESULT IN COMPLETE CHASSIS SHUTDOWN due to insufficient power | Insert Cisco power supply | --
ENVMON-3-OPERATION_ERROR | 3 | PLATFORM | Failed in [chars],[dec] error code [chars]\n | The particular operation mentioned in the message failed due to some reason. This may be a serious failure, however process may continue functioning as expected (or successfully retry) despite the failure. | Give CLI: If it is still getting operational failure, perform RSP switchover or card reload. | Please follow the recommended_action. Contact engineering with the above data
ENVMON-3-OPERATION_FAIL | 3 | PLATFORM | Failed in [chars].[dec], error code [chars]\n | The particular operation mentioned in the message failed due to some reason. This may be a serious failure, however process may continue functioning as expected (or successfully retry) despite the failure. | Give CLI: If it is still getting operational failure, perform RSP switchover or card reload. | Please follow the recommended_action. Contact engineering with the above data
ENVMON-3-SLOT_INSERTION_THRESHOLD_B | 3 | PLATFORM | [chars] slot insertion current counter exceeds TB [dec] - [chars] | Backplane slot connector has card insertions exceed threshold B per current counter statistics. | Give CLI: (admin)# show plugin slot counts Service the backplane slot connector, contact Cisco TAC for assistance. If possible, reduce the frequency of card insertions into this backplane connector. Current insertion counters may be cleared with (admin)# clear plugin slot counts | Please follow the recommended_action. Contact engineering with the above data
ENVMON-3-SLOT_INVALID | 3 | PLATFORM | [chars]: Invalid slot [dec] | Invalid slot number. | Copy the error message exactly as it appears on the console or in the system log. Issue the <CmdBold>show tech-support<noCmdBold> command to gather data that may provide information to determine the nature of the error. If you cannot determine the nature of the error from the error message text or from the <CmdBold>show tech-support<noCmdBold> output, call your Cisco technical support representative and provide the representative with the gathered information. | Search the event logs for events/errors related to the failure reason. Check envmon trace using 'show tech-support shelf-management' for possible failure reasons.
ENVMON-3-UNEXPECTED_PRP_TYPE | 3 | PLATFORM | Unexpected PRP type [hex] in slot [dec]. Assuming PRP-2 | The envmon component received an unexpected PRP type. | *SUPPORT* | This could be a problem with the EEPROM, in that we received an invalid value which did not map to a PRP1 or PRP2. If this is the case, then workarounds would be to: 1) OIR the card to see if transient, or 2) replace the card However, it is also possible that this was caused by the addition of a new PRP2, without updating the envmon component to handle it. In this case a DDTS needs to be logged against the envmon component.
ENVMON-3-UNKNOWN_E5_FW | 3 | PLATFORM | slot:[dec] Cannot determine E5 power controller firmware version. errno=[hex]:[chars] | The envmon component could not determine the E5's power controller FW version. | *SUPPORT* | This is NOT a problem with the envmon component. This is a problem with one of the utility routines that the envmon component uses -- don't shoot the messenger. The envmon component needs to determine the E5 type, to properly set up its sensor monitoring. In this case, the library routine to determine the E5 type failed. Possible work arounds might be: 1. OIR the card to see if it is transient, or 2. Restart the envmon_periodic process, or 3. replace the problematic card If possible, please enable 'admin debug envmon oir' (if done from the console be sure to enable console logging for debug level, not a problem if done from a telnet session), and then restart the envmon_periodic process or OIR the problematic card and capture all the trace messages.
ENVMON-3-UNKNOWN_E5_HW_TYPE | 3 | PLATFORM | slot:[dec] Cannot determine E5 hardware type. | The envmon component could not determine the E5 type. | *SUPPORT* | This is NOT a problem with the envmon component. This is a problem with one of the utility routines that the envmon component uses -- don't shoot the messenger. The envmon component needs to determine the E5 type, to properly set up its sensor monitoring. In this case, the library routine to determine the E5 type failed. Possible work arounds might be: 1. OIR the card to see if it is transient, or 2. Restart the envmon_periodic process, or 3. replace the problematic card If possible, please enable 'admin debug envmon oir' (if done from the console be sure to enable console logging for debug level, not a problem if done from a telnet session), and then restart the envmon_periodic process or OIR the problematic card and capture all the trace messages.
ENVMON-3-UNKNOWN_PEM | 3 | PLATFORM | Unknown PEM[dec] of type [chars]%s, chassis type [dec] | The envmon component could not determine the type of Power Entry Module. This will result in this PEM reporting as a 0W PEM and the power calculations will be inaccurate. | Check for PEM EEPROM contents using test mbus readpem cmd. | A lookup for the number of watts supplied by this particular PEM failed. The value will be defaulted to 0W and this will result in calculations showing how much power is available to be incorrect, as reported by admin show environment power.
ENVMON-3-UNKNOWN_PRP_TYPE | 3 | PLATFORM | Cannot determine PRP type in slot [dec], assuming PRP-2. | The envmon component could not determine the PRP type. The envmon component will treat this PRP as if it was a PRP-2. If this is really a PRP-1 then the show environmental voltage command will list two extra sensors: PLIM_V7_HDD_5V and PLIM_V6_1.5V, and these sensors will have incorrect voltage and margin states, because they do not really exist. Moreover, the PRP1's PLIM_V4_1.6V volt sensor will be instead listed as PLIM_V4_1.3V. There is no negative impact to the card. | *SUPPORT* | This is NOT a problem with the envmon component. This is a problem with one of the utility routines that the envmon component uses -- don't shoot the messenger. The envmon component needs to determine the PRP type, to properly set up its voltage and sensor monitoring. In this case, the library routine returned an error indicating it could not determine the PRP type. So the envmon component assumes that this is a PRP2 card. It makes this assumption because if it IS a PRP2 card, we're fine. If it is NOT a PRP2 card then we display some extra sensor information that is incorrect, but its not detrimental to the card. Frankly, if this error occurs here in the envmon subsystem, then there will probably be other major errors in other systems because they would not be able to determine FPGA types, etc. Possible work arounds might be: 1. OIR the card to see if it is transient, or 2. replace it.
ENVMON-4-ALARM | 4 | PLATFORM | [chars] alarm [chars] by [chars] | Some possibilities to this message 1) An alarm has occured. If this is a PEM INPUT1 or INPUT2 failure alarm, then it means that low voltage (40V +/- 1V) or no voltage is present on the input. Due to limitations in the hardware, the 'show environment power' CLI command is inaccurate at that low voltage level and may show 0V and 0A for the readings, even though the input voltage is non-zero. In such a condition, a high amperage may also be present. Please measure the voltage/current on all failed PEMs with an oHm meter before performing any maintenance on the power supplies. 2) A previously occured alarm has been cleared. If this is 'power shelf circuit breaker error' alarm, there might be an internal wiring failure. The power shelf circuit breaker trip wire might be touching the chassis or ground. 3) Software failed to access temperature, voltage, and/or power supply alarm sensor(s) which are critical to the operation of environmental monitoring. | Copy the error message exactly as it appears on the console or in the system log, call your Cisco technical support representative and provide the representative with the gathered information. | --
ENVMON-4-BLWR_LIFECYCLE_RESET | 4 | PLATFORM | Resetting the blower life cycle weekly count for slot [dec] after 5 year of expiry | The blower life cycle weekly count is supported for 5 years. After 5 year expiry restart the life cycle count. | None requried | --
ENVMON-4-CARD_VOLTAGE_ALARM | 4 | PLATFORM | Voltage sensor alarm slot [chars], sensor [chars] measured [dec] mV and out of operational range [dec] - [dec] mV | The card voltage sensor has been monitored below or above it's operational range. If the voltage continues to fall or rise, the HW power sequencer may reset the board. | Verify the failure, give CLI: (admin)# show env table --> voltage sensor threshold ranges (admin)# show env --> all sensor output (exec)# show env led details Specifically look at voltage sensor values, can refine the output by giving show env volt | Please follow the recommended_action. Contact engineering with the above data
ENVMON-4-CARD_VOLTAGE_ALARM_CLEAR | 4 | PLATFORM | Voltage sensor alarm cleared slot [chars], sensor [chars] measured [dec] mV and returned to operational range | The card voltage sensor has returned to operational range. | None required. | NONE.
ENVMON-4-CB_OFF_ALARM | 4 | PLATFORM | [chars] alarm [chars] by [chars] | Two possibilities to this message 1) An alarm has occured. 2) A previously occured alarm has been cleared. power shelf circuit breaker alarm, there might be an internal wiring failure. The power shelf circuit breaker trip wire might be touching the chassis or ground. Or circuit breaker on/off triggered. | No action is required. | --
ENVMON-4-CBC_WDOG_EXCEED_THRESHOLD | 4 | PLATFORM | CBC on node [chars] has not seen watchdog toggle in at least [dec] seconds\n | Watchdog stats are collected on active RP.If watchdog toggle is not seen for long time, the message will be displayed. | Collect the output from RSP : admin show canbus server-stats location all | If the wdog time keeps increasing, then we need to power cycle the card to see if it can recover. If reload not feasible please contact engineering with the above data
ENVMON-4-DIE_OVERTEMP_MAJOR | 4 | PLATFORM | Slot [chars] sensor [chars] temperature [dec].[dec]C [chars] threshold [dec].0C | LC on die temperature sensor is risen above or fallen below major threshold. | Verify the failure, use show env to help. If the failure does not alleviate, call your technical support representative for repair or replacement. | --
ENVMON-4-FANTRAY_RPM | 4 | PLATFORM | Fan tray RPM warning on slot [chars] | One or more fans on indicated fan tray operating above 30% of the set RPM. This is not a critical condition. | Verify the failure, give CLI: (admin)# show env --> particularly fan and temperature output (admin)# show env trace If the failure does not alleviate after 30 minutes, give CLI: If the problem persists for 1+ days, call your technical support representative for fan tray repair or replacement. | Please follow the recommended_action. Contact engineering with the above data
ENVMON-4-FANTRAY_RPM_CLEAR | 4 | PLATFORM | Fan tray RPM warning cleared on slot [chars] | All fans on indicated fan tray operating at the set RPM. | None required. | NONE.
ENVMON-4-FANTRAY_VER_MISMATCH | 4 | PLATFORM | Fan tray version mismatch warning on slot [chars] | Fantray version is different from the existing one. This is not a critical condition. | Verify the fantary version, give CLI: (admin)# show diag --> particularly fantray output Use same fantray version based on the requirement. | Please follow the recommended_action. Contact engineering with the above data
ENVMON-4-FANTRAY_VER_MISMATCH_CLEAR | 4 | PLATFORM | Fan tray version mismatch warning cleared on slot [chars] | All fantrays are same version. | None required. | NONE.
ENVMON-4-OLD_E5_FW | 4 | PLATFORM | slot:[dec] E5 has downrev power controller firmware. | The envmon component has detected that the E5 in the specified slot has HW capability to support margining and monitoring of the Daughterboard's 12V SPA rail, but the FW does not. The minimum power controller firmware needed is 0.95. | Upgrade the E5's power controller firmware. | The E5's power controller firwmare does not suport margining or monitoring of the E5 daughterboard's 12V SPA rail, and should be upgraded. To observe the E5 power controller's FW version execute the command: admin test mbus readc2w-device-mem where bay must be 1, device address must be 0x5B, offset must be 0x02, bytes to read must be 2, and we must use the CEC bus. The resulting two bytes are the major and minor values.
ENVMON-4-OP_SFP_WARN | 4 | PLATFORM | Port [chars]: [chars]. Reason: [chars]\n | The particular operation mentioned in the message occured due to some reason. This may be a serious failure, however process may continue functioning as expected (or successfully retry) despite the failure. | Collect the outputs for the following CLI : show inventory show diag show controller the various causes for the message are : -Unable to get XFP/CFP/QSFP Vendor name -Unable to get XFP/CFP/QSFP Vendor serial number -Unable to check XFP/CFP/QSFP compliance -Unable to check XFP/CFP/QSFP supported -Unable to get SFP/XFP/QSFP data Action needs to be taken accordingly. | Please follow the recommended_action. Contact engineering with the above data
ENVMON-4-OPERATION_WARN | 4 | PLATFORM | [chars], error code [chars]\n | The particular operation mentioned in the message occured due to some reason. This may be a serious failure, however process may continue functioning as expected (or successfully retry) despite the failure. | Give CLI: | Please follow the recommended_action. Contact engineering with the above data
ENVMON-4-OVERTEMP | 4 | PLATFORM | [chars] temperature has reached [chars] level | The temperature sensor specified has reached a warning level and is approaching or approached a condition that is outside the acceptable range. | Attempt to resolve the temperature problem. Check all unit doors are in place and closed. Use 'sh env fans' and check fans are operating. Remove affected cards, check how hot they are and allow to cool and reinsert. Operation of over-temperature equipment is not recommended due to equipment damage.If problem not resolved by above steps, power unit off and call your technical support representative for assistance. | --
ENVMON-4-PS_NOT_PRESENT_ALARM | 4 | PLATFORM | [chars] alarm [chars] by [chars] | Two possibilities to this message 1) An alarm has occured. 2) A previously occured alarm has been cleared. power supply not present. | No action is required. | --
ENVMON-4-SAT_FAN_RPM_ALARM | 4 | PLATFORM | [Satellite [dec]]: Fan RPM is at [dec], running [chars] threshold of [dec] | The FAN RPM of the satellite is currently running above/below the operating level. | The current FAN RPM values can be checked using the CLI: Copy the error message exactly as it appears on the console or in the system log. Issue the <CmdBold>(admin)# show env <noCmdBold> command to gather data that may provide information to determine the nature of the error. If you cannot determine the nature of the error from the error message text or from the <CmdBold>(admin)# show env <noCmdBold> output, call your Cisco technical support representative and provide the representative with the gathered information. --> particularly for fan output of SAT ID. Copy the error message exactly as it appears on the console or in the system log. Issue the <CmdBold>(admin)# show env trace <noCmdBold> command to gather data that may provide information to determine the nature of the error. If you cannot determine the nature of the error from the error message text or from the <CmdBold>(admin)# show env trace <noCmdBold> output, call your Cisco technical support representative and provide the representative with the gathered information. | Please follow the recommended_action. If the problem persists, it may be due to environmental conditions or an issue with the FAN hardware. Contact engineering with the above data. 'Fan mismatch - %s on Satellite %d'
ENVMON-4-SAT_SPEED_DUP_DEGRADE | 4 | PLATFORM | Speed / duplex degrade - on port [dec] of Satellite [dec] | This is a notification to user that the speed / duplex parameters of a particular port set to auto negotiate has degraded post negotiation from its maximum capability due to either lower capability of the peer or the the peer not able to engage in auto negotiation. | This might require some manual config changes for other dependent features such as Sat QoS. 'Fan mismatch - %s on Satellite %d' | --
ENVMON-4-SAT_SPEED_DUP_DEGRADE | 4 | PLATFORM | Speed / duplex degrade - on port [dec] of Satellite [dec] | This is a notification to user that the speed / duplex parameters of a particular port set to auto negotiate has degraded post negotiation from its maximum capability due to either lower capability of the peer or the the peer not able to engage in auto negotiation. | This might require some manual config changes for other dependent features such as Sat QoS. | --
ENVMON-4-SAT_SPEED_DUP_UPGRADE | 4 | PLATFORM | Speed / duplex upgrade - on port [dec] of Satellite [dec] | This is a notification to user that the speed / duplex parameters of a particular port set to auto negotiate has upgraded post negotiation from its minimum capability due to either higher capability of the peer or the the peer not able to engage in auto negotiation. | This might require some manual config changes for other dependent features such as Sat QoS. | --
ENVMON-4-SLOT_INSERTION_THRESHOLD_A | 4 | PLATFORM | [chars] slot insertion current counter exceeds TA [dec] - [chars] | Backplane slot connector has card insertions exceed threshold A per current counter statistics. | Give CLI: (admin)# show plugin slot counts If possible, reduce the frequency of card insertions into this backplane connector. Current insertion counters may be cleared with (admin)# clear plugin slot counts | Please follow the recommended_action. Contact engineering with the above data
ENVMON-4-SPA_OVERTEMP_MAJOR | 4 | PLATFORM | slot [dec] bay [dec] temperature [dec].[dec]C [chars] threshold [dec].0C | SPA temperature is risen above or fallen below major threshold. | Verify the failure, use show env to help. If the failure does not alleviate, call your technical support representative for repair or replacement. | Please follow the recommended_action.
ENVMON-5-ERR_MBUS_EEPROM | 5 | PLATFORM | slot [dec]: Unable to read mbus eeprom contents for PCA | For displaying notification of mbus nonresponsiveness to get eeprom contents. | This indicates that mbus request to get eeprom contents for envmon command has timed out. | --
ENVMON-5-SPA_OVERTEMP_MINOR | 5 | PLATFORM | slot [dec] bay [dec] temperature [dec].[dec]C [chars] threshold [dec].0C | SPA temperature is risen above or fallen below minor threshold. | Verify the failure, use show env to help. If the failure does not alleviate, call your technical support representative for repair or replacement. | --
ENVMON-6-ENV_POWER_FAILURE_CLEAR | 6 | PLATFORM | The environmental condition (Power Failure) on slot [dec] is cleared in [chars] | Power failure environmental conditions on the specified slot have cleared. | None required. | --
ENVMON-6-ENV_POWER_FAULT_CLEAR | 6 | PLATFORM | The environmental condition (Power Fault) on slot [dec] is cleared | Power fault environmental conditions on the specified slot have cleared. | None required. | --
ENVMON-6-FAN_CLEAR | 6 | PLATFORM | The fan array ([chars]) has returned to a normal level. | The fan sensor/array has returned to a level that is within the acceptable range. | None required. | --
ENVMON-6-FAN_INSERT | 6 | PLATFORM | Fan blower inserted into slot [dec] | The fan blower module specified was detected as inserted. | None requried | --
ENVMON-6-LOW_FAN_SPEED_WARNING | 6 | PLATFORM | [chars] is spinning slow - speed is [dec]RPM (register value = [hex])\n | Informational msg indicating that the fan is spinning very slow. | No action is required. | --
ENVMON-6-OPERATION_OVERRIDE | 6 | PLATFORM | [chars] override has been set! | Override condition has been triggered. | No action required. | NONE.
ENVMON-6-OVERTEMP_CLEAR | 6 | PLATFORM | [chars] temperature has returned to a normal level | The temperature sensor specified has returned to a level that is within the acceptable range. | None required. | --
ENVMON-6-PEM_INSERT | 6 | PLATFORM | [chars] inserted into slot [dec] | The power entry module specified was detected as inserted. | None requried | --
ENVMON-6-POWERSUPPLY_CURRENT_CLEAR | 6 | PLATFORM | [chars] current has returned to a normal level at [dec] A (scan# = [unsigned int]) | The voltage supply specified has returned to a level that is within the acceptable range. | None required. | --
ENVMON-6-POWERSUPPLY_NONOP_CLEAR | 6 | PLATFORM | [chars] has become operational | The power supply specified has returned to an operational state. | None required. | --
ENVMON-6-POWERSUPPLY_VOLTAGE_CLEAR | 6 | PLATFORM | [chars] voltage has returned to a normal level at [dec] V (scan# = [unsigned int]) | The voltage supply specified has returned to a level that is within the acceptable range. | None required. | --
ENVMON-6-PS_SHUTDOWN_ERROR | 6 | PLATFORM | Unable to power off non compliant Power Supply [chars] | Indicates that a non Cisco compliant power supply was detected. The attemp to shutdown this power supply has failed for number of tries. | Insert Cisco power supply | --
ENVMON-6-SAT_UNQUAL_PPM | 6 | PLATFORM | Unqualified PPM - [chars] on Satellite [dec] | The Unqualified PPM Inserted condition occurs when a PPM with a nonqualified product ID is plugged into the card's port; that is, the PPM passes the security code check as a Cisco PPM but is not qualified for use on the particular card. | If the problem persists, call your technical support representative for fan tray repair or replacement. | --
ENVMON-6-SAT_UNQUAL_PPM | 6 | PLATFORM | Unqualified PPM - [chars] on Satellite [dec] | The Unqualified PPM Inserted condition occurs when a PPM with a nonqualified product ID is plugged into the card's port; that is, the PPM passes the security code check as a Cisco PPM but is not qualified for use on the particular card. | If the problem persists, call your technical support representative for fan tray repair or replacement. | --
ENVMON-6-SEND_PULSE_FAIL | 6 | PLATFORM | Failed to send pulse to shelfmgr to notify [chars] | Failure to send pulse to shelfmgr to notify the particular alarm condition. | No action is required. | --
ENVMON-6-TEMP_CLEAR | 6 | PLATFORM | [chars] temperature has returned to a normal level at [dec](C) | The temperature sensor specified has returned to a level that is within the acceptable range. | None required. | --
ENVMON-6-VOLTAGE_CLEAR | 6 | PLATFORM | [chars] voltage has returned to a normal level at [dec] mV | The voltage supply specified has returned to a level that is within the acceptable range. | None required. | --
ENVMON-7-BAG_DECODE_FAILED | 7 | PLATFORM | Bag decode on [chars] failed. Error: [chars] | Could not decode bag | None | --
ENVMON-7-CACHE_TOO_SMALL | 7 | PLATFORM | Cache size ([dec]) is to small for sensor id ([dec]) from SPA in slot:[dec] bay:[dec] | This is a coding defect caught by sanity checks. The envmon subsystem maintains a short term cache for a SPA's voltage margin values. However, the specified SPA is using sensor ids that are too large for our cache. Consequently we will not be able to store or report the voltage margin value for these offending sensors. | *SUPPORT* | This is a coding issue. The envmon subsystem's cache is too small. Consequently the voltage margin value for the offending sensor will not be reported. This is not really a big deal, as the code for modifying margin states is only available via in house PIE files, so the margin state SHOULD always be nominal, but it is always displayed on the rare chance that in house PIE was loaded on a customer's router, and the margin values modified. Essentially this means that a SPA or envmon change was made, and they did not do simple unit testing which would have triggered this issue.
ENVMON-7-ERR_ASSERT | 7 | PLATFORM | Assertion failure due to [chars] | A fatal internal software error has occurred. | No action is required. | --
ENVMON-7-ERR_CHKPT | 7 | PLATFORM | Checkpointing error, [chars] : [chars] | Envmon encountered an error in data checkpointing. | we can use 'run chkpt_cli -p envmon_periodic' to find check pointed data | --
ENVMON-7-ERR_CHKPT_CREATE | 7 | PLATFORM | Could not create checkpoint entry (key [hex]): [chars] | Envmon encountered an error in data checkpointing. | we can use 'run chkpt_cli -p envmon_periodic' to find check pointed data | --
ENVMON-7-ERR_CHKPT_DELETE | 7 | PLATFORM | Could not delete checkpoint entry (objid [hex]): [chars] | Envmon encountered an error in data checkpointing. | No action is required. | --
ENVMON-7-ERR_CHKPT_ITERATE | 7 | PLATFORM | [chars]: [chars] | Envmon encountered an error in data checkpointing. | No action is required. | --
ENVMON-7-ERR_CHKPT_RESTORE | 7 | PLATFORM | A corrupted checkpoint was detected: key = [hex], datakey = [hex]. Entry deleted. | Envmon encountered an error in data checkpointing. | No action is required. | --
ENVMON-7-ERR_CHKPT_SAVE | 7 | PLATFORM | Could not save checkpoint entry (key [hex], objid [hex]): [chars] | Envmon encountered an error in data checkpointing. | we can use 'run chkpt_cli -p envmon_periodic' to find check pointed data | --
ENVMON-7-ERR_DEBUG_REG | 7 | PLATFORM | Debug registration failed ([chars]). | An internal registration call returned an error. Debug commands for the LIB device may not be effective. Normal operation is not affected. | Copy the error message exactly as it appears on the console or in the system log, call your Cisco technical support representative and provide the representative with the gathered information. | Report this to Engineering. Use Topic to search for a similar DDTS. If you find none, write a DDTS for this problem.
ENVMON-7-ERR_DSC_CONNECT | 7 | PLATFORM | Could not contact the dSC: [chars] | Environmental monitoring couldn't contact the dSC | None. | --
ENVMON-7-ERR_DSC_GET | 7 | PLATFORM | Could not determine relationship to dSC: [chars] | Environmental monitoring couldn't determine if it is running on the dSC or not. | Check 'sh dsc all' and sh process location of dsc to find envmon process running on dsc or not | --
ENVMON-7-ERR_EDM_INIT | 7 | PLATFORM | Error initializing envmon EDM ([chars]): [chars] | An error occurred while setting up the envmon EDM. | No action is required. | --
ENVMON-7-ERR_EDM_MISSING | 7 | PLATFORM | Unknown error code [hex] | One of the look up routines for the ENV_EDM_ERRS_E enumeration received an unexpected error code. Most likely caused by a new enumerated type being added but the table was not updated, or the look up routines are being passed a value that really isn't a ENV_EDM_ERRS_E value. | None. This is not so bad. These look up routines are suppose to make it easier to debug envmon problems this really has no customer impact, and is only going to make it more troublesome for engineers. | --
ENVMON-7-ERR_EVM_ASYNC_ATTACH | 7 | PLATFORM | Event Manager's event_async_attach function failed. Error: [chars] | Could not attach an event_handler to handle async messages. | None. Environmental Monitoring process will restart automatically | --
ENVMON-7-ERR_EVM_CREATE | 7 | PLATFORM | Event Manager create failed. Error: [chars] | The Event Manager could not be created. | None. Environmental Monitoring process will restart automatically | --
ENVMON-7-ERR_INTERNAL | 7 | PLATFORM | [chars]: [chars] | Miscellaneous software error. | No action is required. | --
ENVMON-7-ERR_LWM_RECEIVE | 7 | PLATFORM | LWM Message Receive failed. Error: [chars] | The Light-Weight Messaging msg_recieve function failed. | None. Environmental Monitoring process will restart automatically | --
ENVMON-7-ERR_LWM_REPLY | 7 | PLATFORM | LWM Message Reply failed. Error: [chars] | The Light-Weight Messaging msg_reply function failed. | None. Environmental Monitoring process will restart automatically | --
ENVMON-7-ERR_MBUS_READREG | 7 | PLATFORM | [chars]: Error reading mbus register [hex] on slot [dec]: [chars] | An error occurred reading an MBus register. | No action is required. | --
ENVMON-7-ERR_MBUS_RECEIVE | 7 | PLATFORM | [chars]: Error receiving MBus message for slot [dec], type [dec]: [chars] | An error occurred reading an MBus register. | No action is required. | --
ENVMON-7-ERR_NODEID_CREATE | 7 | PLATFORM | nodeid_create for slot [dec] failed. Error: [chars] | Platform function return error on invocation | Ensure the Platform Library is available. | --
ENVMON-7-ERR_PTHREAD | 7 | PLATFORM | [chars]: pthread manipulation error: [chars] | A proccess thread call failed. | No action is required. | --
ENVMON-7-ERR_SLOT_EXTRACT | 7 | PLATFORM | [chars] nodeid_extract_fields for nodeid [dec] failed. Error: [chars] | Platform function return error on invocation | Ensure the Platform Library is available. | --
ENVMON-7-ERR_SYSDB_BIND | 7 | PLATFORM | SysDB bind to [chars] failed. Error: [chars] | Could not bind to SysDB | Ensure SysDB is available on the system.check show process sysdb and check show sysdb connection. | --
ENVMON-7-ERR_SYSDB_REG_NOTIFY | 7 | PLATFORM | SysDB register for notification on [chars] failed. Error: [chars] | Could not register for notification in Sysdb | None. Environmental Monitoring process will restart automatically | --
ENVMON-7-ERR_SYSDB_REG_VERIF | 7 | PLATFORM | [chars]:[dec] SysDB register configuration verifiers failed. Error: [chars] | Could not register for configuration verification in Sysdb | None. Environmental Monitoring process will restart automatically | --
ENVMON-7-ERR_THREAD_CREATE | 7 | PLATFORM | Could not create thread. Error: [chars] | A thread could not be created. | None. Environmental Monitoring process will restart automatically | --
ENVMON-7-ERR_TRAP_SEND | 7 | PLATFORM | Error generating Envmon trap notification [chars]: [chars] | An error occurred while generating trap notification to SNMP | No action is required. | --
ENVMON-7-ERROR | 7 | PLATFORM | Error, [chars] | Envmon encountered an software error. | check envmon traces for respective error msg. | --
ENVMON-7-EVENT_BLOCK_FAILED | 7 | PLATFORM | Event Manager could not block. Error: [chars] | Could not block on receiving events from sysdb via event manager | None. Environmental Monitoring process will restart automatically | --
ENVMON-7-MBUS_CEC | 7 | PLATFORM | [chars]: Error reading mbus cec register [hex] on slot [dec] bay [dec]. Status:[hex], Errno:[hex], ErrStr:'[chars]' | An error occurred reading an MBus CEC register. | Negligible for one time occurrence and need to concern only when this message occurring continuously. | --
ENVMON-7-NOT_ON_DSC | 7 | PLATFORM | Environmental monitoring will only run on the dSC | Environmental monitoring only runs on the dSC | None. | --
ENVMON-7-OP_DBG | 7 | PLATFORM | Debug [chars]. ([dec],[dec],[dec],[dec],[dec]): error code [chars] | This is a programmed diagnostic debug. | No action required. | NONE.
ENVMON-7-OPERATION_DEBUG | 7 | PLATFORM | Debug [chars]. ([dec],[dec],[dec]): error code [chars] | This is a programmed diagnostic debug. | No action required. | NONE.
ENVMON-7-SYSMGR_PROC_READY_FAILED | 7 | PLATFORM | System Manager's proccess ready failed. Error: [chars] | A sysmgr process ready API failed. | None. | --
EOBC-3-PKT_ERRORS_LC0 | 3 | PLATFORM | Packet errors detected on [chars] link from switch to LC0 | Switch MAC detected excessive packet errors on link | Verify that the link errors are present and persistant. Get link counter: 'show controller backplane ethernet switch link <link node id> location <RSP node id>' Get link state: 'show controller backplane ethernet links location <RSP node id>' Get show tech: (admin)'show tech-support control-ethernet location <nodeId>' | The error indicates that there is a EOBC link issue. This is an unexpected event. Reset the card to see if the error clears. If it is a link between cards, then try re-seating the card. If persistant, then RMA the card.
EOBC-3-PKT_ERRORS_LC1 | 3 | PLATFORM | Packet errors detected on [chars] link from switch to LC1 | Switch MAC detected excessive packet errors on link | Verify that the link errors are present and persistant. Get link counter: 'show controller backplane ethernet switch link <link node id> location <RSP node id>' Get link state: 'show controller backplane ethernet links location <RSP node id>' Get show tech: (admin)'show tech-support control-ethernet location <nodeId>' | The error indicates that there is a EOBC link issue. This is an unexpected event. Reset the card to see if the error clears. If it is a link between cards, then try re-seating the card. If persistant, then RMA the card.
EOBC-3-PKT_ERRORS_LC10 | 3 | PLATFORM | Packet errors detected on [chars] link from switch to LC10 | Switch MAC detected excessive packet errors on link | Verify that the link errors are present and persistant. Get link counter: 'show controller backplane ethernet switch link <link node id> location <RSP node id>' Get link state: 'show controller backplane ethernet links location <RSP node id>' Get show tech: (admin)'show tech-support control-ethernet location <nodeId>' | The error indicates that there is a EOBC link issue. This is an unexpected event. Reset the card to see if the error clears. If it is a link between cards, then try re-seating the card. If persistant, then RMA the card.
EOBC-3-PKT_ERRORS_LC11 | 3 | PLATFORM | Packet errors detected on [chars] link from switch to LC11 | Switch MAC detected excessive packet errors on link | Verify that the link errors are present and persistant. Get link counter: 'show controller backplane ethernet switch link <link node id> location <RSP node id>' Get link state: 'show controller backplane ethernet links location <RSP node id>' Get show tech: (admin)'show tech-support control-ethernet location <nodeId>' | The error indicates that there is a EOBC link issue. This is an unexpected event. Reset the card to see if the error clears. If it is a link between cards, then try re-seating the card. If persistant, then RMA the card.
EOBC-3-PKT_ERRORS_LC12 | 3 | PLATFORM | Packet errors detected on [chars] link from switch to LC12 | Switch MAC detected excessive packet errors on link | Verify that the link errors are present and persistant. Get link counter: 'show controller backplane ethernet switch link <link node id> location <RSP node id>' Get link state: 'show controller backplane ethernet links location <RSP node id>' Get show tech: (admin)'show tech-support control-ethernet location <nodeId>' | The error indicates that there is a EOBC link issue. This is an unexpected event. Reset the card to see if the error clears. If it is a link between cards, then try re-seating the card. If persistant, then RMA the card.
EOBC-3-PKT_ERRORS_LC13 | 3 | PLATFORM | Packet errors detected on [chars] link from switch to LC13 | Switch MAC detected excessive packet errors on link | Verify that the link errors are present and persistant. Get link counter: 'show controller backplane ethernet switch link <link node id> location <RSP node id>' Get link state: 'show controller backplane ethernet links location <RSP node id>' Get show tech: (admin)'show tech-support control-ethernet location <nodeId>' | The error indicates that there is a EOBC link issue. This is an unexpected event. Reset the card to see if the error clears. If it is a link between cards, then try re-seating the card. If persistant, then RMA the card.
EOBC-3-PKT_ERRORS_LC14 | 3 | PLATFORM | Packet errors detected on [chars] link from switch to LC14 | Switch MAC detected excessive packet errors on link | Verify that the link errors are present and persistant. Get link counter: 'show controller backplane ethernet switch link <link node id> location <RSP node id>' Get link state: 'show controller backplane ethernet links location <RSP node id>' Get show tech: (admin)'show tech-support control-ethernet location <nodeId>' | The error indicates that there is a EOBC link issue. This is an unexpected event. Reset the card to see if the error clears. If it is a link between cards, then try re-seating the card. If persistant, then RMA the card.
EOBC-3-PKT_ERRORS_LC15 | 3 | PLATFORM | Packet errors detected on [chars] link from switch to LC15 | Switch MAC detected excessive packet errors on link | Verify that the link errors are present and persistant. Get link counter: 'show controller backplane ethernet switch link <link node id> location <RSP node id>' Get link state: 'show controller backplane ethernet links location <RSP node id>' Get show tech: (admin)'show tech-support control-ethernet location <nodeId>' | The error indicates that there is a EOBC link issue. This is an unexpected event. Reset the card to see if the error clears. If it is a link between cards, then try re-seating the card. If persistant, then RMA the card.
EOBC-3-PKT_ERRORS_LC16 | 3 | PLATFORM | Packet errors detected on [chars] link from switch to LC16 | Switch MAC detected excessive packet errors on link | Verify that the link errors are present and persistant. Get link counter: 'show controller backplane ethernet switch link <link node id> location <RSP node id>' Get link state: 'show controller backplane ethernet links location <RSP node id>' Get show tech: (admin)'show tech-support control-ethernet location <nodeId>' | The error indicates that there is a EOBC link issue. This is an unexpected event. Reset the card to see if the error clears. If it is a link between cards, then try re-seating the card. If persistant, then RMA the card.
EOBC-3-PKT_ERRORS_LC17 | 3 | PLATFORM | Packet errors detected on [chars] link from switch to LC17 | Switch MAC detected excessive packet errors on link | Verify that the link errors are present and persistant. Get link counter: 'show controller backplane ethernet switch link <link node id> location <RSP node id>' Get link state: 'show controller backplane ethernet links location <RSP node id>' Get show tech: (admin)'show tech-support control-ethernet location <nodeId>' | The error indicates that there is a EOBC link issue. This is an unexpected event. Reset the card to see if the error clears. If it is a link between cards, then try re-seating the card. If persistant, then RMA the card.
EOBC-3-PKT_ERRORS_LC18 | 3 | PLATFORM | Packet errors detected on [chars] link from switch to LC18 | Switch MAC detected excessive packet errors on link | Verify that the link errors are present and persistant. Get link counter: 'show controller backplane ethernet switch link <link node id> location <RSP node id>' Get link state: 'show controller backplane ethernet links location <RSP node id>' Get show tech: (admin)'show tech-support control-ethernet location <nodeId>' | The error indicates that there is a EOBC link issue. This is an unexpected event. Reset the card to see if the error clears. If it is a link between cards, then try re-seating the card. If persistant, then RMA the card.
EOBC-3-PKT_ERRORS_LC19 | 3 | PLATFORM | Packet errors detected on [chars] link from switch to LC19 | Switch MAC detected excessive packet errors on link | Verify that the link errors are present and persistant. Get link counter: 'show controller backplane ethernet switch link <link node id> location <RSP node id>' Get link state: 'show controller backplane ethernet links location <RSP node id>' Get show tech: (admin)'show tech-support control-ethernet location <nodeId>' | The error indicates that there is a EOBC link issue. This is an unexpected event. Reset the card to see if the error clears. If it is a link between cards, then try re-seating the card. If persistant, then RMA the card.
EOBC-3-PKT_ERRORS_LC2 | 3 | PLATFORM | Packet errors detected on [chars] link from switch to LC2 | Switch MAC detected excessive packet errors on link | Verify that the link errors are present and persistant. Get link counter: 'show controller backplane ethernet switch link <link node id> location <RSP node id>' Get link state: 'show controller backplane ethernet links location <RSP node id>' Get show tech: (admin)'show tech-support control-ethernet location <nodeId>' | The error indicates that there is a EOBC link issue. This is an unexpected event. Reset the card to see if the error clears. If it is a link between cards, then try re-seating the card. If persistant, then RMA the card.
EOBC-3-PKT_ERRORS_LC3 | 3 | PLATFORM | Packet errors detected on [chars] link from switch to LC3 | Switch MAC detected excessive packet errors on link | Verify that the link errors are present and persistant. Get link counter: 'show controller backplane ethernet switch link <link node id> location <RSP node id>' Get link state: 'show controller backplane ethernet links location <RSP node id>' Get show tech: (admin)'show tech-support control-ethernet location <nodeId>' | The error indicates that there is a EOBC link issue. This is an unexpected event. Reset the card to see if the error clears. If it is a link between cards, then try re-seating the card. If persistant, then RMA the card.
EOBC-3-PKT_ERRORS_LC4 | 3 | PLATFORM | Packet errors detected on [chars] link from switch to LC4 | Switch MAC detected excessive packet errors on link | Verify that the link errors are present and persistant. Get link counter: 'show controller backplane ethernet switch link <link node id> location <RSP node id>' Get link state: 'show controller backplane ethernet links location <RSP node id>' Get show tech: (admin)'show tech-support control-ethernet location <nodeId>' | The error indicates that there is a EOBC link issue. This is an unexpected event. Reset the card to see if the error clears. If it is a link between cards, then try re-seating the card. If persistant, then RMA the card.
EOBC-3-PKT_ERRORS_LC5 | 3 | PLATFORM | Packet errors detected on [chars] link from switch to LC5 | Switch MAC detected excessive packet errors on link | Verify that the link errors are present and persistant. Get link counter: 'show controller backplane ethernet switch link <link node id> location <RSP node id>' Get link state: 'show controller backplane ethernet links location <RSP node id>' Get show tech: (admin)'show tech-support control-ethernet location <nodeId>' | The error indicates that there is a EOBC link issue. This is an unexpected event. Reset the card to see if the error clears. If it is a link between cards, then try re-seating the card. If persistant, then RMA the card.
EOBC-3-PKT_ERRORS_LC6 | 3 | PLATFORM | Packet errors detected on [chars] link from switch to LC6 | Switch MAC detected excessive packet errors on link | Verify that the link errors are present and persistant. Get link counter: 'show controller backplane ethernet switch link <link node id> location <RSP node id>' Get link state: 'show controller backplane ethernet links location <RSP node id>' Get show tech: (admin)'show tech-support control-ethernet location <nodeId>' | The error indicates that there is a EOBC link issue. This is an unexpected event. Reset the card to see if the error clears. If it is a link between cards, then try re-seating the card. If persistant, then RMA the card.
EOBC-3-PKT_ERRORS_LC7 | 3 | PLATFORM | Packet errors detected on [chars] link from switch to LC7 | Switch MAC detected excessive packet errors on link | Verify that the link errors are present and persistant. Get link counter: 'show controller backplane ethernet switch link <link node id> location <RSP node id>' Get link state: 'show controller backplane ethernet links location <RSP node id>' Get show tech: (admin)'show tech-support control-ethernet location <nodeId>' | The error indicates that there is a EOBC link issue. This is an unexpected event. Reset the card to see if the error clears. If it is a link between cards, then try re-seating the card. If persistant, then RMA the card.
EOBC-3-PKT_ERRORS_LC8 | 3 | PLATFORM | Packet errors detected on [chars] link from switch to LC8 | Switch MAC detected excessive packet errors on link | Verify that the link errors are present and persistant. Get link counter: 'show controller backplane ethernet switch link <link node id> location <RSP node id>' Get link state: 'show controller backplane ethernet links location <RSP node id>' Get show tech: (admin)'show tech-support control-ethernet location <nodeId>' | The error indicates that there is a EOBC link issue. This is an unexpected event. Reset the card to see if the error clears. If it is a link between cards, then try re-seating the card. If persistant, then RMA the card.
EOBC-3-PKT_ERRORS_LC9 | 3 | PLATFORM | Packet errors detected on [chars] link from switch to LC9 | Switch MAC detected excessive packet errors on link | Verify that the link errors are present and persistant. Get link counter: 'show controller backplane ethernet switch link <link node id> location <RSP node id>' Get link state: 'show controller backplane ethernet links location <RSP node id>' Get show tech: (admin)'show tech-support control-ethernet location <nodeId>' | The error indicates that there is a EOBC link issue. This is an unexpected event. Reset the card to see if the error clears. If it is a link between cards, then try re-seating the card. If persistant, then RMA the card.
EOBC-3-PKT_ERRORS_LOCAL_RSP | 3 | PLATFORM | Packet errors detected on [chars] link from local RSP to switch | Switch MAC detected excessive packet errors on link | Verify that the link errors are present and persistant. Get link counter: 'show controller backplane ethernet switch link <link node id> location <RSP node id>' Get link state: 'show controller backplane ethernet links location <RSP node id>' Get show tech: (admin)'show tech-support control-ethernet location <nodeId>' | The error indicates that there is a EOBC link issue. This is an unexpected event. Reset the card to see if the error clears. If it is a link between cards, then try re-seating the card. If persistant, then RMA the card.
EOBC-3-PKT_ERRORS_PEER_RSP | 3 | PLATFORM | Packet errors detected on [chars] link from peer RSP to switch | Switch MAC detected excessive packet errors on link | Verify that the link errors are present and persistant. Get link counter: 'show controller backplane ethernet switch link <link node id> location <RSP node id>' Get link state: 'show controller backplane ethernet links location <RSP node id>' Get show tech: (admin)'show tech-support control-ethernet location <nodeId>' | The error indicates that there is a EOBC link issue. This is an unexpected event. Reset the card to see if the error clears. If it is a link between cards, then try re-seating the card. If persistant, then RMA the card.
EOBC-3-PKT_ERRORS_SFP0 | 3 | PLATFORM | Packet errors detected on [chars] link from switch to SFP+ port 0 | Switch MAC detected excessive packet errors on link | Verify that the link errors are present and persistant. Get link counter: 'show controller backplane ethernet switch link <link node id> location <RSP node id>' Get link state: 'show controller backplane ethernet links location <RSP node id>' Get show tech: (admin)'show tech-support control-ethernet location <nodeId>' | The error indicates that there is a EOBC link issue. This is an unexpected event. Reset the SFP to see if the error clears.
EOBC-3-PKT_ERRORS_SFP1 | 3 | PLATFORM | Packet errors detected on [chars] link from switch to SFP+ port 1 | Switch MAC detected excessive packet errors on link | Verify that the link errors are present and persistant. Get link counter: 'show controller backplane ethernet switch link <link node id> location <RSP node id>' Get link state: 'show controller backplane ethernet links location <RSP node id>' Get show tech: (admin)'show tech-support control-ethernet location <nodeId>' | The error indicates that there is a EOBC link issue. This is an unexpected event. Reset the SFP to see if the error clears.
ETH_SRVR_API-3-ERR_ORPHAN_COUNT | 3 | PLATFORM | eth_server_retrieve_clean: client[[dec]]: orphan_count mismatch on RX, bfm_rx_hdl[[hex]] oc[[dec]] loc[[dec]]\n | A partial retrievel of buffers happened for the current process that restarted due to retrieved orphan_count less than actual orphan_count. | '*SH_CMD show tech-support control ethernet fast location <node>, on node that print this message, collect dumpcore running <of process that print this message>, eth_server and bfm-server' | --
ETH_SRVR_API-5-NOTICE_SKIP_BUFF | 5 | PLATFORM | eth_server api free: non-fatal in_use[0] case ignoring, src client[[dec]] dst client[[dec]] mem_score[[dec]]\n | A double-free condition has been avoided | '*SH_CMD show tech-support control ethernet fast location <node>, on node that print this message, collect dumpcore running <of process that print this message>, eth_server and bfm-server' | --
ETH_SRVR-3-TX_STALLED | 3 | PLATFORM | Self test detected that control ethernet transmit functionality has stalled. RestartingDMA to recover. | Ethernet server is performing a periodic self test to ensure that transmit has not stalled for any reason. This error msg means that the test failed and transmit has stalled. Eth server will correct the condition by restarting itself and operator needs to do nothing. | 'Copy the error message exactly as it appears on the console or in the system log. Issue the <CmdBold>show controllers backplane ethernet trace location <node><noCmdBold> command to gather data that may provide information to determine the nature of the error. If you cannot determine the nature of the error from the error message text or from the <CmdBold>show controllers backplane ethernet trace location <node><noCmdBold> output, call your Cisco technical support representative and provide the representative with the gathered information.' | --
ETH_SRVR-3-TX_STALLED | 3 | PLATFORM | Self test detected that control ethernet transmit functionality has stalled. Restarting to recover. | Ethernet server is performing a periodic self test to ensure that transmit has not stalled for any reason. This error msg means that the test failed and transmit has stalled. Eth server will correct the condition by restarting itself and operator needs to do nothing. | 'Copy the error message exactly as it appears on the console or in the system log. Issue the <CmdBold>show controllers backplane ethernet trace location <node><noCmdBold> command to gather data that may provide information to determine the nature of the error. If you cannot determine the nature of the error from the error message text or from the <CmdBold>show controllers backplane ethernet trace location <node><noCmdBold> output, call your Cisco technical support representative and provide the representative with the gathered information.' | --
ETH_SRVR-3-UNKNOWN_FORUS_PAK | 3 | PLATFORM | ethernet driver received an unknown for us packet. Cmd = [dec] | Ethernet driver received an unknown for us packet. | 'Copy the error message exactly as it appears on the console or in the system log. Issue the <CmdBold>show controllers backplane ethernet trace location <node><noCmdBold> command to gather data that may provide information to determine the nature of the error. If you cannot determine the nature of the error from the error message text or from the <CmdBold>show controllers backplane ethernet trace location <node><noCmdBold> output, call your Cisco technical support representative and provide the representative with the gathered information.' | --
ETH_SRVR-3-UNKNOWN_FORUS_PAK | 3 | PLATFORM | ethernet driver received an unknown for us packet. Cmd = [dec] | Ethernet driver received an unknown for us packet. | 'Copy the error message exactly as it appears on the console or in the system log. Issue the <CmdBold>show controllers backplane ethernet trace location <node><noCmdBold> command to gather data that may provide information to determine the nature of the error. If you cannot determine the nature of the error from the error message text or from the <CmdBold>show controllers backplane ethernet trace location <node><noCmdBold> output, call your Cisco technical support representative and provide the representative with the gathered information.' | --
ETH_SRVR-4-INIT_ERR | 4 | PLATFORM | [chars], error = [dec] ([chars]) | An error occurred during initialization from which eth server cannot recover. The process will restart on its own to attempt a recovery. | 'Copy the error message exactly as it appears on the console or in the system log. Issue the <CmdBold>show controllers backplane ethernet trace location <node><noCmdBold> command to gather data that may provide information to determine the nature of the error. If you cannot determine the nature of the error from the error message text or from the <CmdBold>show controllers backplane ethernet trace location <node><noCmdBold> output, call your Cisco technical support representative and provide the representative with the gathered information.' | --
ETH_SRVR-4-INIT_ERR | 4 | PLATFORM | [chars], error = [dec] ([chars]) | An error occurred during initialization from which eth server cannot recover. The process will restart on its own to attempt a recovery. | 'Copy the error message exactly as it appears on the console or in the system log. Issue the <CmdBold>show controllers backplane ethernet trace location <node><noCmdBold> command to gather data that may provide information to determine the nature of the error. If you cannot determine the nature of the error from the error message text or from the <CmdBold>show controllers backplane ethernet trace location <node><noCmdBold> output, call your Cisco technical support representative and provide the representative with the gathered information.' | --
ETH_SRVR-4-ISOLATE | 4 | PLATFORM | ethernet server received an Isolate message, all EOBC traffic disabled [chars] | Ethernet server received an ioslate message to disable all EOBC traffic. | 'None, all EOBC traffic on this card is halted' | --
ETH_SRVR-4-PCDS_ERR | 4 | PLATFORM | [chars], pcds at 0x[pointer] value = [hex] | An error occurred inside PCDS data structure. Process continues to run but PCDS data may not be logged properly | 'Copy the error message exactly as it appears on the console or in the system log. Issue the <CmdBold>show tech-support control ethernet fast location <node>, dumpcore running eth_server location <node><noCmdBold> command to gather data that may provide information to determine the nature of the error. If you cannot determine the nature of the error from the error message text or from the <CmdBold>show tech-support control ethernet fast location <node>, dumpcore running eth_server location <node><noCmdBold> output, call your Cisco technical support representative and provide the representative with the gathered information.' | --
ETH_SRVR-4-POISON_PILL_FORUS_PAK | 4 | PLATFORM | ethernet driver received a poison pill for us packet. Cmd = [dec] | Ethernet driver received a poison pill for us packet. | 'Copy the error message exactly as it appears on the console or in the system log. Issue the <CmdBold>show controllers backplane ethernet trace location <node><noCmdBold> command to gather data that may provide information to determine the nature of the error. If you cannot determine the nature of the error from the error message text or from the <CmdBold>show controllers backplane ethernet trace location <node><noCmdBold> output, call your Cisco technical support representative and provide the representative with the gathered information.' | --
ETH_SRVR-4-queue_err | 4 | PLATFORM | [chars], buffer = [pointer] | Application tried to handle a buffer not part of queue. Use the CLI 'show controllers backplane ethernet trace buffstat location <node>*' to determine if there is a queue leak. | 'Copy the error message exactly as it appears on the console or in the system log. Issue the <CmdBold>show controllers backplane ethernet trace location <node><noCmdBold> command to gather data that may provide information to determine the nature of the error. If you cannot determine the nature of the error from the error message text or from the <CmdBold>show controllers backplane ethernet trace location <node><noCmdBold> output, call your Cisco technical support representative and provide the representative with the gathered information.' | --
ETH_SRVR-7-ERR_FSM | 7 | PLATFORM | RECV_FSM: Type: [chars] Fragments: [dec] src: [chars] dest [chars] size: [dec] [chars] | A bad or incomplete frame was received on the node given in the msg. If the messages are not persistent the condition is harmless and no action is required. If the messages are constantly seen, contact tech support with the output of the given command. | 'Copy the error message exactly as it appears on the console or in the system log. Issue the <CmdBold>show controllers backplane ethernet location <loc in msg> detail<noCmdBold> command to gather data that may provide information to determine the nature of the error. If you cannot determine the nature of the error from the error message text or from the <CmdBold>show controllers backplane ethernet location <loc in msg> detail<noCmdBold> output, call your Cisco technical support representative and provide the representative with the gathered information.' | --
ETH_SRVR-7-ERR_FSM | 7 | PLATFORM | RECV_FSM: Type: [chars] Fragments: [dec] src: [chars] dest [chars] size: [dec] [chars] | A bad or incomplete frame was received on the node given in the msg. If the messages are not persistent the condition is harmless and no action is required. If the messages are constantly seen, contact tech support with the output of the given command. | 'Copy the error message exactly as it appears on the console or in the system log. Issue the <CmdBold>show controllers backplane ethernet location <loc in msg> detail<noCmdBold> command to gather data that may provide information to determine the nature of the error. If you cannot determine the nature of the error from the error message text or from the <CmdBold>show controllers backplane ethernet location <loc in msg> detail<noCmdBold> output, call your Cisco technical support representative and provide the representative with the gathered information.' | --
ETH_SRVR-7-INCORRECT_PAK | 7 | PLATFORM | Packet corruption detected in eth_server transmit complete | Ethernet driver got a corrupted packet in its transmit complete, possibly because its client (EES) has zeroed out the packet contents before eth_server is done with the packet. | 'Copy the error message exactly as it appears on the console or in the system log. Issue the <CmdBold>show buffer-manager region all context, SH_CMD show buffer-manager region all context, dumpcore running <jid/process name> of eth_server, ingressq, fabricq_mgr, fsdb_server, fsdb_aserver, sfe_driver & fgid_server<noCmdBold> command to gather data that may provide information to determine the nature of the error. If you cannot determine the nature of the error from the error message text or from the <CmdBold>show buffer-manager region all context, SH_CMD show buffer-manager region all context, dumpcore running <jid/process name> of eth_server, ingressq, fabricq_mgr, fsdb_server, fsdb_aserver, sfe_driver & fgid_server<noCmdBold> output, call your Cisco technical support representative and provide the representative with the gathered information.' | --
ETHER_CTRL_DLL-3-MSG_OPERATION_FAIL | 3 | PLATFORM | Failed to [chars], port [dec], error code [chars]\n | A runtime failure occurred in Ether-ctrl process. Typically, this is an internal error. The message string indicates the reason for the failure. This message also provides an error code. The process can continue functioning as expected despite the failure. | Collect console log and the following information. - sh platform - sh version - sh install summary If 10GE linecard, - sh processes ether_ctrl_lc_10ge location <> - sh ether-ctrl tenGigE trace location <> If 1GE linecard, - sh processes ether_ctrl_lc_ge location <> - sh ether-ctrl gigabitEthernet trace location <> If the process is non-operational, try doing from the admin mode process restart ether_ctrl_lc_ge location <> if 1GE process exited or process restart ether_ctrl_lc_10ge location <> if 10GE process exited. If the issue persists, please contact your technical support representative with the gathered information. | This indicates an internal software inconsistency. Please ensure the required output specified in the recommended action is collected. If the issue persists, please contact DE teams.
ETHER_CTRL-3-CARD_EVENT_HDLR | 3 | PLATFORM | Stats overflow port [dec]\n | Error in SERVICE-EC operation | *Contact Cisco TAC to diagnose the problem* | --
ETHER_CTRL-3-ERROR_EXIT | 3 | PLATFORM | Exiting because [chars], error code [chars]\n | The SI Ether-Ctrl process exited due to the reason mentioned in the message. | The System Manager process (sysmgr) will automatically respawn this process, up to a fixed number of times when this error is encountered, to recover. Execute 'show process ether-ctrl location <>' to verify that the process is up and running. If it is still non-operational, try doing from the admin mode 'process restart envmon location <>'. If the message recurs, copy the error message exactly as it appears on the console or in the system log, call your Cisco technical support representative and provide the representative with the gathered information. | --
ETHER_CTRL-3-EVENT_FAIL | 3 | PLATFORM | 'Driver init fail: [chars]' | Some initialization failure while loading the driver. | collect 'show service-ec trace location<ISM location>' | Collect the logs mention in the recommended action, and Refer information mentioned in: http://wikicentral.cisco.com/display/PROJECT/CGv6-ISM-TSG
ETHER_CTRL-3-IF_CONFIG_OPERATION_FAIL | 3 | PLATFORM | [chars], port [dec], error code [chars]\n | The particular operation mentioned in the message failed due to some reason. This is not a critical failure, the process can continue functioning as expected despite the failure. | Debug message only. No action is required. | --
ETHER_CTRL-3-IF_OPERATION_FAIL | 3 | PLATFORM | [chars], port [dec], error code [chars]\n | A runtime failure occurred in Ether-Ctrl process. Typically, this is an internal error. The message string indicates the reason for the failure. This message also provides an error code and a string interpretation of the error code. | Collect console log and the following information and contact your technical support representative with the gathered information. - sh platform - sh install summary - sh version If 10GE linecard, - sh processes ether_ctrl_lc_10ge location <> - sh ether-ctrl tenGigE trace location <> If 1GE linecard, - sh processes ether_ctrl_lc_ge location <> - sh ether-ctrl gigabitEthernet trace location <> | This indicates an internal software inconsistency. Please ensure the required output specified in the recommended action is collected. Please try to reload line card using CLI 'hw-mod loc <> reload'. If the issue persists, Report this to Engineering. Use Topic to search for a similar DDTS. If you find none, write a DDTS for this problem.
ETHER_CTRL-3-IF_OPERATION_FAIL | 3 | PLATFORM | [chars], port [dec], error code [chars]\n | The particular operation mentioned in the message failed due to some reason. This is not a critical failure, the process can continue functioning as expected despite the failure. | Debug message only. No action is required. | --
ETHER_CTRL-3-INIT_FAIL | 3 | PLATFORM | 'Shared Memory Create/Open Failed: [chars]: [chars] [dec]' | Error encountered while creating the shared memory or accessing the shared memory. | collect 'show service-ec trace location<ISM location>' | Collect the logs mention in the recommended action, and Refer information mentioned in: http://wikicentral.cisco.com/display/PROJECT/CGv6-ISM-TSG
ETHER_CTRL-3-MGMT_IF_FAIL | 3 | PLATFORM | [chars], port [dec], error code [chars]\n | A runtime failure occurred in Ether-Ctrl-Mgmt process. Typically, this is an internal error. The message string indicates the reason for the failure. This message also provides an error code and a string interpretation of the error code. | Collect console log and the following information. - sh platform - sh install summary - sh version - sh process ether_ctrl_mgmt - sh ether-ctrl management trace - show controllers Mgmteth <mgmt-port> all | This indicates an internal software inconsistency. Report this to Engineering. Use Topic to search for a similar DDTS. If you find none, write a DDTS for this problem.
ETHER_CTRL-3-MGMT_IF_FAIL | 3 | PLATFORM | [chars], port [dec], error code [chars]\n | The particular operation mentioned in the message failed due to some reason. This is not a critical failure, the process can continue functioning as expected despite the failure. | Debug message only. No action is required. | --
ETHER_CTRL-3-MUTEX_OPERATION_FAIL | 3 | PLATFORM | [chars], [dec] error code [chars]\n | A runtime failure occurred in Ether-Ctrl process. Typically, this is an internal error. The message string indicates the reason for the failure. This message also provides an error code and a string interpretation of the error code. | Collect console log and the following information. Contact your technical support representative with the gathered information. - sh platform - sh install summary - sh version - sh processes blocked location <> If 10GE linecard, - sh processes ether_ctrl_lc_10ge location <> - sh ether-ctrl tenGigE trace location <> If 1GE linecard, - sh processes ether_ctrl_lc_ge location <> - sh ether-ctrl gigabitEthernet trace location <> | This indicates an internal software inconsistency. Please ensure the required output specified in the recommended action is collected. Please try to reload line card using CLI 'hw-mod loc <> reload'. If the issue persists, Report this to Engineering. Use Topic to search for a similar DDTS. If you find none, write a DDTS for this problem.
ETHER_CTRL-3-MUTEX_OPERATION_FAIL | 3 | PLATFORM | [chars], [dec] error code [chars]\n | The particular operation mentioned in the message failed due to some reason. This is not a critical failure, the process can continue functioning as expected despite the failure. | Debug message only. No action is required. | --
ETHER_CTRL-3-OPERATION_FAIL | 3 | PLATFORM | [chars], error code [chars]\n | A runtime failure occurred in Ether-Ctrl process. Typically, this is an internal error. The message string indicates the reason for the failure. This message also provides an error code and a string interpretation of the error code. | Collect console log and the following information. Contact your technical support representative with the gathered information. - sh platform - sh install summary - sh version If 10GE linecard, - sh processes ether_ctrl_lc_10ge location <> - sh ether-ctrl tenGigE trace location <> If 1GE linecard, - sh processes ether_ctrl_lc_ge location <> - sh ether-ctrl gigabitEthernet trace location <> | This indicates an internal software inconsistency. Please ensure the required output specified in the recommended action is collected. Please try to reload line card using CLI 'hw-mod loc <> reload'. If the issue persists, Report this to Engineering. Use Topic to search for a similar DDTS. If you find none, write a DDTS for this problem.
ETHER_CTRL-3-OPERATION_FAIL | 3 | PLATFORM | [chars], error code [chars]\n | The particular operation mentioned in the message failed due to some reason. This is not a critical failure, the process can continue functioning as expected despite the failure. | Debug message only. No action is required. | --
ETHER_CTRL-3-PORT_INDEX_FAIL | 3 | PLATFORM | Port index ([dec]) is out of range, error code [chars]\n | A runtime failure occurred in Ether-Ctrl process. Typically, this is an internal error. The message string indicates the reason for the failure. This message also provides an error code and a string interpretation of the error code. | Collect console log and the following information. Contact your technical support representative with the gathered information. - sh platform - sh install summary - sh version If 10GE linecard, - sh processes ether_ctrl_lc_10ge location <> - sh ether-ctrl tenGigE trace location <> If 1GE linecard, - sh processes ether_ctrl_lc_ge location <> - sh ether-ctrl gigabitEthernet trace location <> | This indicates an internal software inconsistency. Report this to Engineering. Use Topic to search for a similar DDTS. If you find none, write a DDTS for this problem.
ETHER_CTRL-3-PORT_INDEX_FAIL | 3 | PLATFORM | Port index ([dec]) is out of range, error code [chars]\n | The particular operation mentioned in the message failed due to some reason. This is not a critical failure, the process can continue functioning as expected despite the failure. | Debug message only. No action is required. | --
ETHER_CTRL-3-UNKNOWN_CODE | 3 | PLATFORM | Unknown code ([dec]) is out of range at [chars]\n | A runtime failure occurred in Ether-Ctrl-Mgmt process. Typically, this is an internal error. The message string indicates the reason for the failure. This message also provides an error code and a string interpretation of the error code. | Collect console log and the following information. - sh platform - sh install summary - sh version - sh process ether_ctrl_mgmt - sh ether-ctrl management trace - show controllers Mgmteth <mgmt-port> all | This indicates an internal software inconsistency. Please ensure the required output specified in the recommended action is collected. Please try to restart the process using CLI 'process restar ether_ctrl_mgmt location <>'. If the issue persists, Report this to Engineering. Use Topic to search for a similar DDTS. If you find none, write a DDTS for this problem.
ETHER_CTRL-3-UNKNOWN_CODE | 3 | PLATFORM | Unknown code ([dec]) is out of range at [chars]\n | The particular operation mentioned in the message failed due to some reason. This is not a critical failure, the process can continue functioning as expected despite the failure. | Debug message only. No action is required. | --
ETHER_CTRL-4-COUNTER_OVFL | 4 | PLATFORM | [chars], port [dec], counter number [dec]\n | A runtime failure occurred in Ether-Ctrl process. Typically, this is an internal error. The message string indicates the reason for the failure. This message also provides an error code and a string interpretation of the error code. | Collect console log and the following information. - sh platform If 10GE linecard, - sh processes ether_ctrl_lc_10ge location <> - sh ether-ctrl tenGigE trace location <> If 1GE linecard, - sh processes ether_ctrl_lc_ge location <> - sh ether-ctrl gigabitEthernet trace location <> | This indicates an internal software inconsistency. Report this to Engineering. Use Topic to search for a similar DDTS. If you find none, write a DDTS for this problem.
ETHER_CTRL-4-COUNTER_OVFL | 4 | PLATFORM | [chars], port [dec], counter number [dec]\n | The particular scenario mentioned in the message was detected for an unknown reason. This is not a critical failure, the process can continue functioning as expected despite the event. | Debug message only. No action is required. | --
ETHER_CTRL-4-XCVR_WARNING | 4 | PLATFORM | [chars] for port [dec] is disabled - [chars]\n | This message provides information about the pluggable tranceiver. Possible causes are not supported speed, autoneg. | The message is just for information. | --
ETHER_CTRL-4-XCVR_WARNING | 4 | PLATFORM | [chars] for port [dec] is disabled - [chars]\n | The particular operation mentioned in the message failed due to some reason. This is not a critical failure, the process can continue functioning as expected despite the failure. | Debug message only. No action is required. | --
ETHER_CTRL-6-INFO | 6 | PLATFORM | [chars]\n | This message provides information about the kind of events happening in the software at the location where the error is seen. This is not an error message. Typically, following events are logged in this message type. - End of successfull initialization of the software. - Start and end of a processing of new object that needs to programmed to the hardware. - Configuration is not applicable to the port. | The message is just for information. No action is needed. | --
ETHER_CTRL-6-PRINT_INFO | 6 | PLATFORM | 'Details: [chars]' | Print the static/decode data information. | This is informational print only, no action to be taken. | --
ETHERNET_LOOPBACK-3-DEBUG_INIT | 3 | PLATFORM | [chars]: [chars] ([chars]) (rc: [hex]) | Failed to initialize debug in the platform Ethernet loopback component | No action is required. | --
ETHERNET_LOOPBACK-3-ERROR_INIT | 3 | PLATFORM | [chars]: [chars] (rc: [hex]) | Failed to initialize error messaages in the platform Ethernet loopback component | No action is required. | --
ETHERNET_LOOPBACK-3-IM_INIT | 3 | PLATFORM | [chars]: [chars] (rc: [hex]) | Failed to initialize IM connection in the platform Ethernet loopback component | No action is required. | --
ETHERNET_LOOPBACK-3-PRM_INIT | 3 | PLATFORM | [chars]: [chars] (rc: [hex]) | Failed to initialize PRM connection in the platform Ethernet loopback component | No action is required. | --
ETHERNET_LOOPBACK-3-SHM_INIT | 3 | PLATFORM | [chars]: [chars] (rc: [hex]) | Failed to initialize shared memory in the platform Ethernet loopback component | No action is required. | --
ETHERNET_LOOPBACK-3-TRACE_INIT | 3 | PLATFORM | [chars]: [chars] ([chars]) (rc: [hex]) | Failed to initialize trace in the platform Ethernet loopback component | No action is required. | --
ETHERNET_LOOPBACK-3-UIDB_INIT | 3 | PLATFORM | [chars]: [chars] (rc: [hex]) | Failed to initialize UIDB connection in the platform Ethernet loopback component | No action is required. | --
FAB_XBAR-2-EJECTOR_SWITCH_PRESS | 2 | PLATFORM | The card is inactive due to front panel ejector switch being pressed. | Crossbar driver detected that the front panel ejector switches on the fabric card were pressed/released to de-activate the card but the card was not removed from chassis. | Please remove and re-insert the fabric card and ensure that the ejector switches are not pressed/released after insertion. If this error message persists after card insertion, then the card needs to be replaced. | --
FAB_XBAR-2-ERR_ACCESS_ALARM | 2 | PLATFORM | Unable to access crossbar. Idx:[dec] | Crossbar driver detected an issue with ASIC read and write access. A persistent ASIC access error indicates an issue with the hardware. | Please power cycle the card using command: 'hw-module loc <> reload' and check if this error persists. If the error persists, then the card needs to be replaced. | --
FAB-3-no_rackid | 3 | PLATFORM | [chars] | Unable to get rackid. | Reduce other system activity to ease memory demands. If conditions warrant, upgrade to a larger memory configuration. | --
FAB-5-ltrace_init_error | 5 | PLATFORM | [chars] | fpoe: ltrace_init2 for errors trace failed. | Reduce other system activity to ease memory demands. If conditions warrant, upgrade to a larger memory configuration. | --
FABARBITER-1-BKR_ERROR | 1 | PLATFORM | Fabric arbiter driver bkr module error on [chars] | Fabric arbiter driver detected a bkr module error | Copy the error message exactly as it appears on the console or in the system log, call your Cisco technical support representative and provide the representative with the gathered information. | The error message indicates bad memory in receive bucket module, the card should be replaced if the error message persists after a few reloads of the card by either 'hw-module location <> reload' or OIR of the card.
FABARBITER-1-BKT_ERROR | 1 | PLATFORM | Fabric arbiter driver bkt module error on [chars] | Fabric arbiter driver detected a bkt module error | Copy the error message exactly as it appears on the console or in the system log, call your Cisco technical support representative and provide the representative with the gathered information. | The error message indicates bad memory in transmit bucket module, the card should be replacedd if the error message persists after a few reloads of the card by either 'hw-module location <> reload' or OIR of the card.
FABARBITER-1-CARB_CRM_ERROR | 1 | PLATFORM | Fabric arbiter driver carb crm error on [chars] | Fabric arbiter driver detected a carb crm error | Copy the error message exactly as it appears on the console or in the system log, call your Cisco technical support representative and provide the representative with the gathered information. | The error message indicates bad memory in credit manager module, the card should be replaced if the error message persists after a few reloads of the card by either 'hw-module location <> reload' or OIR of the card.
FABARBITER-1-CARB_ENQDEQ_ERROR | 1 | PLATFORM | Fabric arbiter driver carb enqdeq error on [chars] | Fabric arbiter driver detected a carb enqdeq error | Copy the error message exactly as it appears on the console or in the system log, call your Cisco technical support representative and provide the representative with the gathered information. | The error message indicates bad memory in enqdeq module, the card should be replaced if the error message persists after a few reloads of the card by either 'hw-module location <> reload' or OIR of the card.
FABARBITER-1-CARB_FIL_ERROR | 1 | PLATFORM | Fabric arbiter driver carb filter error on [chars] | Fabric arbiter driver detected a carb filter error | Copy the error message exactly as it appears on the console or in the system log, call your Cisco technical support representative and provide the representative with the gathered information. | The error message indicates bad memory in request message filter, the card should be replaced if the error message persists after a few reloads of the card by either 'hw-module location <> reload' or OIR of the card.
FABARBITER-1-MSG_PAR_CRC | 1 | PLATFORM | Fabric arbiter detected RX Msg Parity/CRC error [chars] | Fabric arbiter detected RX Msg Parity/CRC error | Copy the error message exactly as it appears on the console or in the system log, call your Cisco technical support representative and provide the representative with the gathered information. | The error message indicates error in Rx msg, the card should be replaced if the error message persists after a few reloads of the card by either 'hw-module location <> reload' or OIR of the card.
FABARBITER-1-RX_LINK_ERR | 1 | PLATFORM | Fabric arbiter detected RX Link error [chars] | Fabric arbiter detected RX Link error | Copy the error message exactly as it appears on the console or in the system log, call your Cisco technical support representative and provide the representative with the gathered information. | The error message indicates RX Link error, the card should be replaced if the error message persists after a few reloads of the card by either 'hw-module location <> reload' or OIR of the card.
FABARBITER-1-SERDES_ERROR | 1 | PLATFORM | Fabric arbiter driver serdes error on [chars] | Fabric arbiter driver detected a serdes error | This is a transient error. If this error persists for a period of 60 seconds, please attempt to correct the error by reloading the card using the command: hw-module location <> reload | The error message indicates a failure in the serdes. This error is most likely caused by a hardware failure. If the problem persists, the card will have to be replaced.
FABARBITER-1-SYNC_ERR | 1 | PLATFORM | Fabric arbiter detected Sync error [chars] | Fabric arbiter detected link sync error | Copy the error message exactly as it appears on the console or in the system log, call your Cisco technical support representative and provide the representative with the gathered information. | The error message indicates link sync error, the card should be replaced if the error message persists after a few reloads of the card by either 'hw-module location <> reload' or OIR of the card.
FABARBITER-2-CPIF_SCSM_MBE | 2 | PLATFORM | Fabric arbiter detected SCSM MBE [chars] | Fabric arbiter detected SCSM multi-bit error | Copy the error message exactly as it appears on the console or in the system log, call your Cisco technical support representative and provide the representative with the gathered information. | The error message indicates error in SCSM MEM module, the card should be replaced if the error message persists after a few reloads of the card by either 'hw-module location <> reload' or OIR of the card.
FABARBITER-2-CPU_ACCESS_ERROR | 2 | PLATFORM | Fabric arbiter driver acess non-exist address location error | Fabric arbiter driver detected an access non-exist address location error | The error message indicates CPU access unmapped register address, the card should be replacedd if the error message persists after a few reloads of the card by either 'hw-module location <> reload' or OIR of the card. Copy the error message exactly as it appears on the console or in the system log, call your Cisco technical support representative and provide the representative with the gathered information. | The error message indicates CPU access unmapped register address, the card should be replacedd if the error message persists after a few reloads of the card by either 'hw-module location <> reload' or OIR of the card.
FABARBITER-2-CPU_PERR_ERROR | 2 | PLATFORM | Fabric arbiter driver cpu parity error | Fabric arbiter driver detected a parity error from the CPU | The error message indicates bad connection on CPU address/data bus, the card should be replaced if the error message persists after a few reloads of the card by either 'hw-module location <> reload' or OIR of the card. Copy the error message exactly as it appears on the console or in the system log, call your Cisco technical support representative and provide the representative with the gathered information. | The error message indicates bad connection on CPU address/data bus, the card should be replaced if the error message persists after a few reloads of the card by either 'hw-module location <> reload' or OIR of the card.
FABARBITER-2-CPU_PROTOCOL_ERROR | 2 | PLATFORM | Fabric arbiter driver protocol error | Fabric arbiter driver detected a protocol error from the CPU | The error message indicates illegal CPU bus handshake protocol, contact support if the error message persists after a few reloads of the card by either 'hw-module location <> reload' or OIR of the card. Copy the error message exactly as it appears on the console or in the system log, call your Cisco technical support representative and provide the representative with the gathered information. | The error message indicates illegal CPU bus handshake protocol, the card should be replaced if the error message persists after a few reloads of the card by either 'hw-module location <> reload' or OIR of the card.
FABARBITER-2-QCR_FMT_MBE | 2 | PLATFORM | Fabric arbiter detected QCR FMT ERR [chars] | Fabric arbiter detected QCR FMT Error | Copy the error message exactly as it appears on the console or in the system log, call your Cisco technical support representative and provide the representative with the gathered information. | The error message indicates bad memory in QCR FMT module, the card should be replaced if the error message persists after a few reloads of the card by either 'hw-module location <> reload' or OIR of the card.
FABARBITER-2-QCR_HD_MEM_MBE | 2 | PLATFORM | Fabric arbiter detected error in QCR Head memory [chars] | Fabric arbiter detected QCR Head memory module | Copy the error message exactly as it appears on the console or in the system log, call your Cisco technical support representative and provide the representative with the gathered information. | The error message indicates bad memory in QCR RLNK, the card should be replaced if the error message persists after a few reloads of the card by either 'hw-module location <> reload' or OIR of the card.
FABARBITER-2-QCR_MEM0_MBE | 2 | PLATFORM | Fabric arbiter detected QCR MEM0 ERR [chars] | Fabric arbiter detected QCR MEM0 Error | Copy the error message exactly as it appears on the console or in the system log, call your Cisco technical support representative and provide the representative with the gathered information. | The error message indicates bad memory in QCR, the card should be replaced if the error message persists after a few reloads of the card by either 'hw-module location <> reload' or OIR of the card.
FABARBITER-2-QCR_MEM1_MBE | 2 | PLATFORM | Fabric arbiter detected QCR MEM1 ERR [chars] | Fabric arbiter detected QCR MEM1 Error | Copy the error message exactly as it appears on the console or in the system log, call your Cisco technical support representative and provide the representative with the gathered information. | The error message indicates bad memory in QCR, the card should be replaced if the error message persists after a few reloads of the card by either 'hw-module location <> reload' or OIR of the card.
FABARBITER-2-QCR_MEM2_MBE | 2 | PLATFORM | Fabric arbiter detected QCR MEM2 ERR [chars] | Fabric arbiter detected QCR MEM2 Error | Copy the error message exactly as it appears on the console or in the system log, call your Cisco technical support representative and provide the representative with the gathered information. | The error message indicates bad memory in QCR, the card should be replaced if the error message persists after a few reloads of the card by either 'hw-module location <> reload' or OIR of the card.
FABARBITER-2-QCR_MEM3_MBE | 2 | PLATFORM | Fabric arbiter detected QCR MEM3 ERR [chars] | Fabric arbiter detected QCR MEM3 Error | Copy the error message exactly as it appears on the console or in the system log, call your Cisco technical support representative and provide the representative with the gathered information. | The error message indicates bad memory in QCR, the card should be replaced if the error message persists after a few reloads of the card by either 'hw-module location <> reload' or OIR of the card.
FABARBITER-2-QCR_PGAR_CURR_MEM_MBE | 2 | PLATFORM | Fabric arbiter detected PGAR Current memory error [chars] | Fabric arbiter detected PGAR Current memory error | Copy the error message exactly as it appears on the console or in the system log, call your Cisco technical support representative and provide the representative with the gathered information. | The error message indicates bad memory in QCR PGAR Current memory module, the card should be replaced if the error message persists after a few reloads of the card by either 'hw-module location <> reload' or OIR of the card.
FABARBITER-2-QCR_PGAR_MAX_MEM_MBE | 2 | PLATFORM | Fabric arbiter detected QCR PGAR MAX MEM ERR [chars] | Fabric arbiter detected QCR PGAR MAX MEM ERR | Copy the error message exactly as it appears on the console or in the system log, call your Cisco technical support representative and provide the representative with the gathered information. | The error message indicates bad memory in PGAR MAX memory module, the card should be replaced if the error message persists after a few reloads of the card by either 'hw-module location <> reload' or OIR of the card.
FABARBITER-2-QCR_TL_MEM_MBE | 2 | PLATFORM | Fabric arbiter detected error in QCR Tail memory [chars] | Fabric arbiter detected QCR Tail memory error | Copy the error message exactly as it appears on the console or in the system log, call your Cisco technical support representative and provide the representative with the gathered information. | The error message indicates bad memory in QCR RNK, the card should be replaced if the error message persists after a few reloads of the card by either 'hw-module location <> reload' or OIR of the card.
FABARBITER-2-TEMP_FAULT | 2 | PLATFORM | Fabric arbiter detected temperature fault [chars] | Fabric arbiter detected temperature fault | Copy the error message exactly as it appears on the console or in the system log, call your Cisco technical support representative and provide the representative with the gathered information. | The error message indicates temperature fault, the card should be replaced if the error message persists after a few reloads of the card by either 'hw-module location <> reload' or OIR of the card.
FABARBITER-2-XIF_CNTR_MEM_MBE | 2 | PLATFORM | Fabric arbiter detected XIF counter memory multi-bit error [chars] | Fabric arbiter detected XIF counter memory multi-bit error | Copy the error message exactly as it appears on the console or in the system log, call your Cisco technical support representative and provide the representative with the gathered information. | The error message indicates XIF counter memory multi-bit error, the card should be replaced if the error message persists after a few reloads of the card by either 'hw-module location <> reload' or OIR of the card.
FABARBITER-2-XIF_GTFF0_MEM_MBE | 2 | PLATFORM | Fabric arbiter detected XIF GTFF0 memory multi-bit error [chars] | Fabric arbiter detected XIF GTFF0 memory multi-bit error | Copy the error message exactly as it appears on the console or in the system log, call your Cisco technical support representative and provide the representative with the gathered information. | The error message indicates XIF GTFF0 memory multi-bit error, the card should be replaced if the error message persists after a few reloads of the card by either 'hw-module location <> reload' or OIR of the card.
FABARBITER-2-XIF_GTFF1_MEM_MBE | 2 | PLATFORM | Fabric arbiter detected XIF GTFF1 memory multi-bit error [chars] | Fabric arbiter detected XIF GTFF1 memory multi-bit error | Copy the error message exactly as it appears on the console or in the system log, call your Cisco technical support representative and provide the representative with the gathered information. | The error message indicates XIF GTFF1 memory multi-bit error, the card should be replaced if the error message persists after a few reloads of the card by either 'hw-module location <> reload' or OIR of the card.
FABARBITER-2-XIF_GTFF2_MEM_MBE | 2 | PLATFORM | Fabric arbiter detected XIF GTFF2 memory multi-bit error [chars] | Fabric arbiter detected XIF GTFF2 memory multi-bit error | Copy the error message exactly as it appears on the console or in the system log, call your Cisco technical support representative and provide the representative with the gathered information. | The error message indicates XIF GTFF2 memory multi-bit error, the card should be replaced if the error message persists after a few reloads of the card by either 'hw-module location <> reload' or OIR of the card.
FABARBITER-2-XIF_RQFF_MEM_MBE | 2 | PLATFORM | Fabric arbiter detected XIF RQFF memory multi-bit error [chars] | Fabric arbiter detected XIF RQFF memory multi-bit error | Copy the error message exactly as it appears on the console or in the system log, call your Cisco technical support representative and provide the representative with the gathered information. | The error message indicates XIF RQFF memory multi-bit error, the card should be replaced if the error message persists after a few reloads of the card by either 'hw-module location <> reload' or OIR of the card.
FABARBITER-2-XIF_VQI_TBL_MBE | 2 | PLATFORM | Fabric arbiter detected XIF VQI table multi-bit error [chars] | Fabric arbiter detected XIF VQI table multi-bit error | Copy the error message exactly as it appears on the console or in the system log, call your Cisco technical support representative and provide the representative with the gathered information. | The error message indicates XIF VQI table multi-bit error, the card should be replaced if the error message persists after a few reloads of the card by either 'hw-module location <> reload' or OIR of the card.
FABIO_HFR-3-ERR_CCI_CREATE_Q | 3 | PLATFORM | Still trying to create pdma queue on dev [dec] after [dec] seconds | Cannot create pdma queue required. Likely a asic driver does not come up properly %d - 0 ingressq; 1 egressq; 2 fabricq 0; 3 fabricq 1 %d - number of seconds elapsed | Investigate if driver processes(ingressq, egressq or fabricq) initialized properly. | Likely driver a process did not initialize properly. Investigate the corresponding driver process. Refer to wiki page: http://zed.cisco.com/confluence/display/GSRTR/CRS_FABIO
FABIO_HFR-3-ERR_IMDR_V1_PREP_CALL_FAILED | 3 | PLATFORM | CCI cleanup failed during the IMDR process restart ([hex]: [chars]) | An error was encountered while calling the CCI (cpuctrl) cleanup function prior to restarting the process as part of an IMDR operation. The parenthesis contain the error code and the corresponding string description for it. | Linecard reload. Copy the error message exactly as it appears on the console or in the system log, call your Cisco technical support representative and provide the representative with the gathered information. | The fabio traces will provide details of the error returned during the fabio call to cci for cleaningup prior to shutdown. The CCI (cpuctrl) traces will give details of the internal error(s) encountered by CCI around the time of the error event. Look at the console logs during the upgrade for any system errors that could be relevant (e.g. a shared memory window error). Collect the core files in case further triaging is required.
FABIO_HFR-3-ERR_IMDR_V1_PREP_EINVAL | 3 | PLATFORM | CCI cleanup failed during the IMDR process restart due to an invalid argument ([hex], [hex]) | One of the arguments required for the process' signal handler to successfully perform its CCI (cpuctrl) cleanup was invalid. The two pointer values are listed inside of the parenthesis. | Linecard reload. Copy the error message exactly as it appears on the console or in the system log, call your Cisco technical support representative and provide the representative with the gathered information. | Check the console logs for general system errors that may have cause a memory corruption. Check the fabio traces for a successful IMDR registration. Look at the CCI (cpuctrl) traces to see if any errors have happened inside of CCI. Pass the core file to the DE, who will have to try to determine why the arguments are invalid now.
FABIO_HFR-3-ERR_INIT | 3 | PLATFORM | [chars], with code([dec]) [chars] | Encounter problem during process initialization. '%s' contains the explanation of the problem. %s - error description %d - error code %s - error code description | Restart the fabio_svr process. Contact TAC if problem still exist | Report this to Engineering. Use Topic to search for a similar DDTS. If you find none, write a DDTS for this problem.
FABIO_HFR-3-ERR_PAK_FSV_REGISTRATION | 3 | PLATFORM | Failed to do registration with IPSLA Pak Fsv area. Err: [chars]([dec]) | Internal Error | Copy the error message exactly as it appears on the console or in the system log, call your Cisco technical support representative and provide the representative with the gathered information. | --
FABIO_HFR-3-ERR_QAD_EGRESS_QUEUE_MISSING | 3 | PLATFORM | Failed to find necessary egress QAD queues [chars] ([chars]) | Failed to find the qad queue for egress packets. This could causes applications using this qad queue not sending out packet %s - QAD queue name %s - thread name | Reload the card. Copy the error message exactly as it appears on the console or in the system log, call your Cisco technical support representative and provide the representative with the gathered information. | Investigate this from qad infra aspect
FABIO_HFR-3-ERR_QAD_GET_DEPTH | 3 | PLATFORM | Failed to get depth of qad queue 0x[pointer] | Failed to get the qad queue depth(number of packets in queue). This should be because of some issues with the indicated qad queue %p - QAD queue id | Copy the error message exactly as it appears on the console or in the system log, call your Cisco technical support representative and provide the representative with the gathered information. | Investigate the indicated qad queue for possible problems.
FABIO_HFR-3-ERR_QAD_NOTIF | 3 | PLATFORM | QAD transition notification failed 0x[pointer] | Failed to get the qad notification of queue depth above or below watermark. This normally indicates there is some issues with the qad queue %p - QAD queue id | Copy the error message exactly as it appears on the console or in the system log, call your Cisco technical support representative and provide the representative with the gathered information. | Investigate the indicated qad queue for possible problem.
FABIO_HFR-3-ERR_QAD_SET_WM | 3 | PLATFORM | Failed to set [chars] for qad queue 0x[pointer] | Failed to set the watermark of the indicated qad queue. This should be because of some issues with the qad queue %s - high or low watermark %p - QAD queue id | Copy the error message exactly as it appears on the console or in the system log, call your Cisco technical support representative and provide the representative with the gathered information. | Investigate the indicated qad queue for possible problems.
FABIO_HFR-4-ERR_NETIO_CONN | 4 | PLATFORM | Still trying to connect to pak netio after [dec] seconds | Cannot connect to netio pak server. | Copy the error message exactly as it appears on the console or in the system log, call your Cisco technical support representative and provide the representative with the gathered information. | This should be caused by some issues in pakman infra. Investigate this from pakman aspect
FABIO_HFR-7-ERR_NULL_ARGS | 7 | PLATFORM | NULL parameters passed for thread | Failed to create thread due to internal error. | Restart the fabio_svr process | Report this to Engineering. Use Topic to search for a similar DDTS. If you find none, write a DDTS for this problem.
FABIO_HFR-7-ERR_SEND_EGRESS_IPSLA_PKT | 7 | PLATFORM | Error during IPSLA Time Stamping. Size: [dec], error_type: [dec] | Internal Error | a Copy the error message exactly as it appears on the console or in the system log, call your Cisco technical support representative and provide the representative with the gathered information. | --
FABIO_HFR-7-ERR_SEND_EGRESS_PKT | 7 | PLATFORM | [chars], [hex], [dec], rc is [hex] | Cannot send packet to pdma queue %s - error description %x - QAD queue id %d - 0 ingressq; 1 egressq; 2 fabricq 0; 3 fabricq 1 %x - error code | Ignore the message if it only appears once otherwise contact TAC | Investigate ingressq and egressq for possible backpressure assertion. Refer to wiki page: http://zed.cisco.com/confluence/display/GSRTR/CRS_FABIO
FABIO_HFR-7-ERR_SEND_INGRESS_PKT | 7 | PLATFORM | [chars], [dec], [dec], rc is [hex] | Cannot send packet to qad queue, likely the qad queue is full and application does not drain the qad queue fast enough %s - error description %d - 0 ingressq; 1 egressq; 2 fabricq 0; 3 fabricq 1 %d - queue number %x - error code | Ignore the message if it only appears once otherwise contact TAC | Investigate ingress packets consumption for abnormal behavior. Refer to wiki page: http://zed.cisco.com/confluence/display/GSRTR/CRS_FABIO
FABIO_TOPAZ-3-ERR_CCI_CREATE_Q | 3 | PLATFORM | Still trying to create pdma queue on dev [dec] after [dec] seconds | Cannot create pdma queue required. Likely a asic driver does not come up properly %d - 0 ingressq; 1 egressq; 2 fabricq 0; 3 fabricq 1 %d - number of seconds elapsed | Investigate if driver processes(ingressq, egressq or fabricq) initialized properly. | Likely driver a process did not initialize properly. Investigate the corresponding driver process. Refer to wiki page: http://zed.cisco.com/confluence/display/GSRTR/CRS_FABIO
FABIO_TOPAZ-3-ERR_INIT | 3 | PLATFORM | [chars], with code([dec]) [chars] | Encounter problem during process initialization. '%s' contains the explanation of the problem. %s - error description %d - error code %s - error code description | Restart the fabio_svr process. Contact TAC if problem still exist | Report this to Engineering. Use Topic to search for a similar DDTS. If you find none, write a DDTS for this problem.
FABIO_TOPAZ-3-ERR_PAK_FSV_REGISTRATION | 3 | PLATFORM | Failed to do registration with IPSLA Pak Fsv area. Err: [chars]([dec]) | Internal Error | Copy the error message exactly as it appears on the console or in the system log, call your Cisco technical support representative and provide the representative with the gathered information. | --
FABIO_TOPAZ-3-ERR_QAD_EGRESS_QUEUE_MISSING | 3 | PLATFORM | Failed to find necessary egress QAD queues [chars] ([chars]) | Failed to find the qad queue for egress packets. This could causes applications using this qad queue not sending out packet %s - QAD queue name %s - thread name | Reload the card. Copy the error message exactly as it appears on the console or in the system log, call your Cisco technical support representative and provide the representative with the gathered information. | Investigate this from qad infra aspect
FABIO_TOPAZ-3-ERR_QAD_GET_DEPTH | 3 | PLATFORM | Failed to get depth of qad queue 0x[pointer] | Failed to get the qad queue depth(number of packets in queue). This should be because of some issues with the indicated qad queue %p - QAD queue id | Copy the error message exactly as it appears on the console or in the system log, call your Cisco technical support representative and provide the representative with the gathered information. | Investigate the indicated qad queue for possible problems.
FABIO_TOPAZ-3-ERR_QAD_NOTIF | 3 | PLATFORM | QAD transition notification failed 0x[pointer] | Failed to get the qad notification of queue depth above or below watermark. This normally indicates there is some issues with the qad queue %p - QAD queue id | Copy the error message exactly as it appears on the console or in the system log, call your Cisco technical support representative and provide the representative with the gathered information. | Investigate the indicated qad queue for possible problem.
FABIO_TOPAZ-3-ERR_QAD_SET_WM | 3 | PLATFORM | Failed to set [chars] for qad queue 0x[pointer] | Failed to set the watermark of the indicated qad queue. This should be because of some issues with the qad queue %s - high or low watermark %p - QAD queue id | Copy the error message exactly as it appears on the console or in the system log, call your Cisco technical support representative and provide the representative with the gathered information. | Investigate the indicated qad queue for possible problems.
FABIO_TOPAZ-4-ERR_NETIO_CONN | 4 | PLATFORM | Still trying to connect to pak netio after [dec] seconds | Cannot connect to netio pak server. | Copy the error message exactly as it appears on the console or in the system log, call your Cisco technical support representative and provide the representative with the gathered information. | This should be caused by some issues in pakman infra. Investigate this from pakman aspect
FABIO_TOPAZ-7-ERR_NULL_ARGS | 7 | PLATFORM | NULL parameters passed for thread | Failed to create thread due to internal error. | Restart the fabio_svr process | Report this to Engineering. Use Topic to search for a similar DDTS. If you find none, write a DDTS for this problem.
FABIO_TOPAZ-7-ERR_SEND_EGRESS_IPSLA_PKT | 7 | PLATFORM | Error during IPSLA Time Stamping. Size: [dec], error_type: [dec] | Internal Error | a Copy the error message exactly as it appears on the console or in the system log, call your Cisco technical support representative and provide the representative with the gathered information. | --
FABIO_TOPAZ-7-ERR_SEND_EGRESS_PKT | 7 | PLATFORM | [chars], [hex], [dec], rc is [hex] | Cannot send packet to pdma queue %s - error description %x - QAD queue id %d - 0 ingressq; 1 egressq; 2 fabricq 0; 3 fabricq 1 %x - error code | Ignore the message if it only appears once otherwise contact TAC | Investigate ingressq and egressq for possible backpressure assertion. Refer to wiki page: http://zed.cisco.com/confluence/display/GSRTR/CRS_FABIO
FABIO_TOPAZ-7-ERR_SEND_INGRESS_PKT | 7 | PLATFORM | [chars], [dec], [dec], rc is [hex] | Cannot send packet to qad queue, likely the qad queue is full and application does not drain the qad queue fast enough %s - error description %d - 0 ingressq; 1 egressq; 2 fabricq 0; 3 fabricq 1 %d - queue number %x - error code | Ignore the message if it only appears once otherwise contact TAC | Investigate ingress packets consumption for abnormal behavior. Refer to wiki page: http://zed.cisco.com/confluence/display/GSRTR/CRS_FABIO
FABIO-3-ERR_CCI_CREATE_Q | 3 | PLATFORM | Still trying to create pdma queue on dev [dec] after [dec] seconds | Cannot create pdma queue required. Likely a asic driver does not come up properly %d - 0 ingressq; 1 egressq; 2 fabricq 0; 3 fabricq 1 %d - number of seconds elapsed | Investigate if driver processes(ingressq, egressq or fabricq) initialized properly. | Likely driver a process did not initialize properly. Investigate the corresponding driver process. Refer to wiki page: http://zed.cisco.com/confluence/display/GSRTR/CRS_FABIO
FABIO-3-ERR_IMDR_V1_PREP_CALL_FAILED | 3 | PLATFORM | CCI cleanup failed during the IMDR process restart ([hex]: [chars]) | An error was encountered while calling the CCI cleanup function prior to restarting the process as part of an IMDR operation. The parenthesis contain the error code and the corresponding string description for it. | Linecard reload. Copy the error message exactly as it appears on the console or in the system log, call your Cisco technical support representative and provide the representative with the gathered information. | The fabio traces will provide details of the error returned during the fabio call to cci for cleaningup prior to shutdown. The CCI (cpuctrl) traces will give details of the internal error(s) encountered by CCI around the time of the error event. Look at the console logs during the upgrade for any system errors that could be relevant (e.g. a shared memory window error). Collect the core files in case further triaging is required.
FABIO-3-ERR_IMDR_V1_PREP_EINVAL | 3 | PLATFORM | CCI cleanup failed during the IMDR process restart due to an invalid argument ([hex], [hex]) | One of the arguments required for the process' signal handler to successfully perform its CCI cleanup was invalid. The two pointer values are listed inside of the parenthesis. | Linecard reload. Copy the error message exactly as it appears on the console or in the system log, call your Cisco technical support representative and provide the representative with the gathered information. | Check the console logs for general system errors that may have cause a memory corruption. Check the fabio traces for a successful IMDR registration. Look at the CCI (cpuctrl) traces to see if any errors have happened inside of CCI. Pass the core file to the DE, who will have to try to determine why the arguments are invalid now.
FABIO-3-ERR_INIT | 3 | PLATFORM | [chars], with code([dec]) [chars] | Encounter problem during process initialization. '%s' contains the explanation of the problem. %s - error description %d - error code %s - error code description | Restart the fabio_svr process. Contact TAC if problem still exist | Report this to Engineering. Use Topic to search for a similar DDTS. If you find none, write a DDTS for this problem.
FABIO-3-ERR_PAK_FSV_REGISTRATION | 3 | PLATFORM | Failed to do registration with IPSLA Pak Fsv area. Err: [chars]([dec]) | Internal Error | Copy the error message exactly as it appears on the console or in the system log, call your Cisco technical support representative and provide the representative with the gathered information. | --
FABIO-3-ERR_QAD_EGRESS_QUEUE_MISSING | 3 | PLATFORM | Failed to find necessary egress QAD queues [chars] ([chars]) | Failed to find the qad queue for egress packets. This could causes applications using this qad queue not sending out packet %s - QAD queue name %s - thread name | Reload the card. Copy the error message exactly as it appears on the console or in the system log, call your Cisco technical support representative and provide the representative with the gathered information. | Investigate this from qad infra aspect
FABIO-3-ERR_QAD_GET_DEPTH | 3 | PLATFORM | Failed to get depth of qad queue 0x[pointer] | Failed to get the qad queue depth(number of packets in queue). This should be because of some issues with the indicated qad queue %p - QAD queue id | Copy the error message exactly as it appears on the console or in the system log, call your Cisco technical support representative and provide the representative with the gathered information. | Investigate the indicated qad queue for possible problems.
FABIO-3-ERR_QAD_NOTIF | 3 | PLATFORM | QAD transition notification failed 0x[pointer] | Failed to get the qad notification of queue depth above or below watermark. This normally indicates there is some issues with the qad queue %p - QAD queue id | Copy the error message exactly as it appears on the console or in the system log, call your Cisco technical support representative and provide the representative with the gathered information. | Investigate the indicated qad queue for possible problem.
FABIO-3-ERR_QAD_SET_WM | 3 | PLATFORM | Failed to set [chars] for qad queue 0x[pointer] | Failed to set the watermark of the indicated qad queue. This should be because of some issues with the qad queue %s - high or low watermark %p - QAD queue id | Copy the error message exactly as it appears on the console or in the system log, call your Cisco technical support representative and provide the representative with the gathered information. | Investigate the indicated qad queue for possible problems.
FABIO-4-ERR_NETIO_CONN | 4 | PLATFORM | Still trying to connect to pak netio after [dec] seconds | Cannot connect to netio pak server. | Copy the error message exactly as it appears on the console or in the system log, call your Cisco technical support representative and provide the representative with the gathered information. | This should be caused by some issues in pakman infra. Investigate this from pakman aspect
FABIO-7-ERR_NULL_ARGS | 7 | PLATFORM | NULL parameters passed for thread | Failed to create thread due to internal error. | Restart the fabio_svr process | Report this to Engineering. Use Topic to search for a similar DDTS. If you find none, write a DDTS for this problem.
FABIO-7-ERR_SEND_EGRESS_IPSLA_PKT | 7 | PLATFORM | Error during IPSLA Time Stamping. Size: [dec], error_type: [dec] | Internal Error | a Copy the error message exactly as it appears on the console or in the system log, call your Cisco technical support representative and provide the representative with the gathered information. | --
FABIO-7-ERR_SEND_EGRESS_PKT | 7 | PLATFORM | [chars], [hex], [dec], rc is [hex] | Cannot send packet to pdma queue %s - error description %x - QAD queue id %d - 0 ingressq; 1 egressq; 2 fabricq 0; 3 fabricq 1 %x - error code | Ignore the message if it only appears once otherwise contact TAC | Investigate ingressq and egressq for possible backpressure assertion. Refer to wiki page: http://zed.cisco.com/confluence/display/GSRTR/CRS_FABIO
FABIO-7-ERR_SEND_INGRESS_PKT | 7 | PLATFORM | [chars], [dec], [dec], rc is [hex] | Cannot send packet to qad queue, likely the qad queue is full and application does not drain the qad queue fast enough %s - error description %d - 0 ingressq; 1 egressq; 2 fabricq 0; 3 fabricq 1 %d - queue number %x - error code | Ignore the message if it only appears once otherwise contact TAC | Investigate ingress packets consumption for abnormal behavior. Refer to wiki page: http://zed.cisco.com/confluence/display/GSRTR/CRS_FABIO
FABMGR-0-ASIC_ERROR | -- | PLATFORM | [chars] | Fabric encountered fatal fault and is isolating fabric plane to recover from the fault. If this fault occurs on active RSP, it would trigger chassis reload/switchover. | Fabric encountered a fatal fault and card has been reset to recover from the fault. If the fault is persistent after card reload, contact support. If the message recurs, copy the error message exactly as it appears on the console or in the system log, call your Cisco technical support representative and provide the representative with the gathered information. | Report this to Engineering. Use Topic to search for a similar DDTS. If you find none, write a DDTS for this problem.
FABMGR-0-SPINE_SHUTDOWN | -- | PLATFORM | [chars] | Fabric encountered fatal fault and is isolating fabric plane to recover from the fault. If this fault occurs on active RSP, it would trigger chassis reload/switchover. | Fabric encountered a fatal fault and card has been reset to recover from the fault. If the fault is persistent after card reload, contact support. If the message recurs, copy the error message exactly as it appears on the console or in the system log, call your Cisco technical support representative and provide the representative with the gathered information. | Report this to Engineering. Use Topic to search for a similar DDTS. If you find none, write a DDTS for this problem.
FABMGR-1-ARB_SERDES_FAIL | 1 | PLATFORM | Slot [dec]: Failure in Arbiter Serdes Links | Persistent failure in serdes link. | Please try powercycling the board using command: 'hw-module loc <> reload'. Make sure board is seated properly. If the message recurs, copy the error message exactly as it appears on the console or in the system log, call your Cisco technical support representative and provide the representative with the gathered information. | Report this to Engineering. Use Topic to search for a similar DDTS. If you find none, write a DDTS for this problem.
FABMGR-1-BAD_XBAR | 1 | PLATFORM | Slot [dec]: XBAR-MASK-[hex] may be faulty | Persistent failure in serdes links to all connected linecards. | Please try powercycling the RSP board using command: 'hw-module loc <> reload'. Make sure board is seated properly. If the message recurs, copy the error message exactly as it appears on the console or in the system log, call your Cisco technical support representative and provide the representative with the gathered information. | Report this to Engineering. Use Topic to search for a similar DDTS. If you find none, write a DDTS for this problem.
FABMGR-1-PERSISTENT_SERDES_FAIL | 1 | PLATFORM | Slot [dec]: Persistent failure in Serdes Links | Persistent failure in serdes link. | Please try powercycling the board using command: 'hw-module loc <> reload'. Make sure board is seated properly. If the message recurs, copy the error message exactly as it appears on the console or in the system log, call your Cisco technical support representative and provide the representative with the gathered information. | Report this to Engineering. Use Topic to search for a similar DDTS. If you find none, write a DDTS for this problem.
FABMGR-1-SPINE_UNAVAILABLE | 1 | PLATFORM | [chars] | Number of active spine cards is less than required. This could result in reduced fabric bandwidth. | Make sure all spine cards are seated properly and recommended number of spines are powered up. If the message recurs, copy the error message exactly as it appears on the console or in the system log, call your Cisco technical support representative and provide the representative with the gathered information. | User does not have the recommended number of FCs powered up and functional. The alarm would get cleared once recommended number of FCs are functional.
FABMGR-2-FABRIC_FATAL_FAULT | 2 | PLATFORM | [chars] | Fabric encountered multiple fabric link faults and is unable to recover. | Fabric encountered multiple fabric link failures. Fabric auto recovery cannot recover from this faults. Isolate the impacted cards. | Fabric encountered multiple fabric link failures. Fabric auto recovery cannot recover from this faults. Isolate cards to recover from these errors.
FABMGR-2-FABRIC_INTERNAL_ARB_FAULT | 2 | PLATFORM | [chars] [dec] [chars] | Fabric encountered fatal internal arb fabric link fault and has reloaded linecard to recover from this fault. | Fabric encountered fatal internal arb fabric link fault and has reloaded linecard to recover from this fault. | Fabric encountered fatal internal arb fabric link fault and has reloaded linecard to recover from this fault.
FABMGR-2-FABRIC_INTERNAL_FAULT | 2 | PLATFORM | [chars] (slot [dec]) [chars] | Fabric encountered internal fabric link fault and is bringing interfaces down to isolate fabric slice. | Fabric encountered internal fabric link fault and is bringing interfaces down to isolate fabric slice on the linecard. Try reloading LC and if the issue recurs then RMA the card. | Internal crossbar/arbiter/FIA-NP fabric link encountered fatal fault. Fabric manager has brought interfaces down to isolate the impacted fabric slice. Reload the card to see if the card recovers. If card does not recover after reloading, RMA the card.
FABMGR-2-FABRIC_SPINE_FAULT | 2 | PLATFORM | [chars] (slot [dec]) [chars] | Fabric encountered multiple fabric link faults toward single spine card. Spine card is getting reloaded to recover from the fault. | Fabric encountered multiple fabric link faults toward single spine card. Spine card is getting reloaded to recover from the fault. | Fabric encountered multiple fabric link faults toward single spine card or spine card encountered internal fatal fabric fault. Spine card is getting reloaded to recover from the fault.
FABMGR-2-SPINE_DEACTIVATED | 2 | PLATFORM | [chars] | Fabric encountered fatal fault and is isolating spine card to recover from the fault. | Fabric encountered a fatal fault and card has been reset to recover from the fault. If the fault is persistent after card reload, contact support. | Report this to Engineering. Use Topic to search for a similar DDTS. If you find none, write a DDTS for this problem.
FABMGR-3-XBAR_DIS_FR_PEER | 3 | PLATFORM | Fabric crossbars disabled from peer RSP | Peer RSP has disabled fabric crossbars. | This (standby) RSP must be power cycled. If the message recurs, copy the error message exactly as it appears on the console or in the system log, call your Cisco technical support representative and provide the representative with the gathered information. | User had attemted to power cycle standby RSP. Even after timeout, the standby is still up & running. This could be caused due to restart of shelfmgr after the command was issued or canbus communication errors.
FABMGR-5-FABRIC_TRANSIENT_FAULT | 5 | PLATFORM | [chars] [dec] | Fabric encountered transient fabric link fault and has successfully recovered from this error. | Fabric encountered transient fabric link fault and has successfully recovered from this error. | Fabric encountered transient fabric link fault and has successfully recovered from this error. If too many such errors occur, depending on the type of fabric link error take necessary action.
FABRIC_CTRL-2-ACTIVE_RP | 2 | PLATFORM | Encountered error when waiting for the active/standby role of the RP. rc=[hex] | This message indicates that the fctl process encounter an error when waiting for the active RP notification. Process exits and respawns. | If the message recurs, copy the error message exactly as it appears on the console or in the system log, call your Cisco technical support representative and provide the representative with the gathered information. | NONE
FABRIC_CTRL-2-CARD_STATE | 2 | PLATFORM | card state [chars], [hex] | This message indicates that the fctl process tries to set the state of an unknown card. | Restart fctl process using command 'process restart fctl' If the message recurs, copy the error message exactly as it appears on the console or in the system log, call your Cisco technical support representative and provide the representative with the gathered information. | NONE
FABRIC_CTRL-2-CHKPT_INIT_FAILED | 2 | PLATFORM | Fabric control failed to initialize for data checkpointing, errno = [hex] | This message indicates that the fctl process encountered a problem when trying to initialize data checkpointing. Process will abort. | Restart the fctl process using command 'process restart fctl' If the message recurs, copy the error message exactly as it appears on the console or in the system log, call your Cisco technical support representative and provide the representative with the gathered information. | NONE
FABRIC_CTRL-2-CHKPT_REGISTRATION_FAILED | 2 | PLATFORM | Fabric control failed to register for data checkpointing, errno = [hex] | This message indicates that the fctl encountered a problem when trying to registering data for checkpointing. Process will abort. | Restart the fctl process using command 'process restart fctl' If the message recurs, copy the error message exactly as it appears on the console or in the system log, call your Cisco technical support representative and provide the representative with the gathered information. | NONE
FABRIC_CTRL-2-ERR_MEM_ALLOC | 2 | PLATFORM | [chars] | This message indicates that the system did not have enough memory available. [chars] is the operation for which there was insufficient memory. System may be in an unstable state. | Copy the message exactly as it appears on the console or in the system log. Research and attempt to resolve the issue using the tools and utilities provided at http://www.cisco.com/tac. With some messages, these tools and utilities will supply clarifying information. Search for resolved software issues using the Bug Toolkit at http://www.cisco.com/pcgi-bin/Support/Bugtool/launch_bugtool.pl. If you still require assistance, open a case with the Technical Assistance Center via the Internet at http://tools.cisco.com/ServiceRequestTool/create/ , or contact your Cisco technical support representative and provide the representative with the information you have gathered. Attach the following information to your case in nonzipped, plain-text (.txt) format: the output of the show logging and show tech-support commands and your pertinent troubleshooting logs | Check for the total memory in the system and its usage by processes. Raise a DDTS if system has the minimum supported memory for deployment of the image.
FABRIC_CTRL-2-ERR_MEM_ALLOC | 2 | PLATFORM | [chars] | This message indicates that the system did not have enough memory available. [chars] is the operation for which there was insufficient memory. System may be in an unstable state. | Copy the message exactly as it appears on the console or in the system log. Research and attempt to resolve the issue using the tools and utilities provided at http://www.cisco.com/tac. With some messages, these tools and utilities will supply clarifying information. Search for resolved software issues using the Bug Toolkit at http://www.cisco.com/pcgi-bin/Support/Bugtool/launch_bugtool.pl. If you still require assistance, open a case with the Technical Assistance Center via the Internet at http://tools.cisco.com/ServiceRequestTool/create/ , or contact your Cisco technical support representative and provide the representative with the information you have gathered. Attach the following information to your case in nonzipped, plain-text (.txt) format: the output of the show logging and show tech-support commands and your pertinent troubleshooting logs | Check for the total memory in the system and its usage by processes. Raise a DDTS if system has the minimum supported memory for deployment of the image.
FABRIC_CTRL-2-EVENT_LOOP | 2 | PLATFORM | Process event loop exited due to unknown errors. Abort | This message indicates that the fctl process encounter an error in its event dispatcher. | Restart the fctl process using command 'process restart fctl' If the message recurs, copy the error message exactly as it appears on the console or in the system log, call your Cisco technical support representative and provide the representative with the gathered information. | NONE
FABRIC_CTRL-2-FAIL_MEM_ALLOC | 2 | PLATFORM | No memory avaliable for [chars] | This message indicates that the system did not have enough memory for initializing the internal data structure. | Restart fctl process using command 'process restart fctl' If the message recurs, copy the error message exactly as it appears on the console or in the system log, call your Cisco technical support representative and provide the representative with the gathered information. | Check system physical memory availability using the command 'show diag'. if the memory availability is less than requirement (2GB) then add the required memory. If scale is high then REDUCE . For higher scale, 4G memory is recommended
FABRIC_CTRL-2-FAIL_REPORT | 2 | PLATFORM | Error detected in the fabric hardware : [chars] | This message indicates the fctl process detected a fabric hardware error. | Kindly reseat the hardware. If reseating the hardware does not fix the error condition, Copy the error message exactly as it appears on the console or in the system log, call your Cisco technical support representative and provide the representative with the gathered information. | This is most likely an hardware issue. Run diagnostic on the problematic card to determine if RMA is necessary.
FABRIC_CTRL-2-FAILED_SYNCH | 2 | PLATFORM | Slot [dec] does not see fabric clock from [chars] | The card in a particular slot failed to synchronize clocks with the Master clock. If this condition persists, the slot is unusable. %d - indicates the slot number the card. | Check the MBUS agent ROM version up-to-date of the fabric cards on the slot and Check the fabric loader version up-to-date on the slot using the command 'show diag x/x/x'. Check the temperature using the command 'show environment all' and seating of the fabric cards. Reseat the card on slot number and all the fabric cards. If the message recurs, copy the error message exactly as it appears on the console or in the system log, call your Cisco technical support representative and provide the representative with the gathered information. | Check the recommended action. If issue persists then this is very likely a hardware issue. Run diagnostic on the problematic card to determine if RMA is necessary.
FABRIC_CTRL-2-FAILED_TO_RESET_FC | 2 | PLATFORM | Failed to reset fabric card, slot=[dec] in software | This message indicates the fctl process trying to reset the fabric card on slot number got failed. Slot number is marked as malfunction and is shutdown. | Check the MBUS agent ROM version of the fabric cards are up-to-date using the command 'show diag x/x/x'.Check the temperature using the command'show environment all'. Reseat the primary CSC card. If the message recurs, copy the error message exactly as it appears on the console or in the system log, call your Cisco technical support representative and provide the representative with the gathered information. | NONE
FABRIC_CTRL-2-FAILED_TO_SEND_CONFIG | 2 | PLATFORM | Failed to send new fabric configuration to slot [dec] after [dec] retries | The linecard on slot number failed to receive the latest fabric configuration data. Line card will be disconnected from the fabric. | Reseat the linecard on slot number. If the message recurs, copy the error message exactly as it appears on the console or in the system log, call your Cisco technical support representative and provide the representative with the gathered information. | NONE
FABRIC_CTRL-2-FAILED_TO_SEND_SLOT_BW | 2 | PLATFORM | Failed sending slot bandwidth info to slot [dec] after [dec] retries | The linecard on slot number failed to receive the latest fabric bandwidth. Line card will be disconnected from the fabric. | Reseat the linecard on slot number. If the message recurs, copy the error message exactly as it appears on the console or in the system log, call your Cisco technical support representative and provide the representative with the gathered information. | NONE
FABRIC_CTRL-2-FAILED_TO_SYNC_RP | 2 | PLATFORM | Failed to sync RP (slot=[dec]) to [chars] (slot=[dec]) | RP on a particular slot failed to synchronize its clock with the Master clock. If this condition presists, the RP on slot number is unusable . If RP is the primary RP, then the router is unusable. %d - indicates the slot number the RP. | Check the MBUS agent ROM version up-to-date of the fabric cards on the slot and Check the fabric loader version up-to-date on the slot using the command 'show diag x/x/x'. Check the temperature using the command 'show environment all'. Reseat the card on slot number and all the fabric cards. If the message recurs, copy the error message exactly as it appears on the console or in the system log, call your Cisco technical support representative and provide the representative with the gathered information. | Check the recommended action. If issue persists then this is very likely a hardware issue. Run diagnostic on the problematic card to determine if RMA is necessary.
FABRIC_CTRL-2-FAILED_TO_SYNC_RP_TO_CSCS | 2 | PLATFORM | Could not sync primary RP (slot=[dec]) to both CSC1 and CSC0 | The primary RP failed to synchronize its clock with either CSC. | Check the MBUS agent ROM version up-to-date of the fabric cards on the slot and Check the fabric loader version up-to-date on the slot using the command 'show diag x/x/x'. Check the temperature using the command 'show environment all'. Reseat the card on slot number and all the fabric cards. If the message recurs, copy the error message exactly as it appears on the console or in the system log, call your Cisco technical support representative and provide the representative with the gathered information. | Check the recommended action. If issue persists then this is very likely a hardware issue. Run diagnostic on the problematic card to determine if RMA is necessary.
FABRIC_CTRL-2-FAILED_TO_SYNC_TO_SELF | 2 | PLATFORM | Failed to sync [chars] (slot [dec]) to itself | The primary CSC failed to synchronize its clock with itself. | Check the MBUS agent ROM version up-to-date of the fabric cards on the slot. Check the temperature using 'show environment all'. Reseat the primary CSC card. If the message recurs, copy the error message exactly as it appears on the console or in the system log, call your Cisco technical support representative and provide the representative with the gathered information. | Check the recommended action. If issue persists then this is very likely a hardware issue. Run diagnostic on the problematic card to determine if RMA is necessary.
FABRIC_CTRL-2-FIA_INIT_LOS_FAIL | 2 | PLATFORM | LOS detected on fabric card in slot [dec], shutting down the fabric card. | This indicates the fctl process got event which is persistent LOS detected on one of the fabric planes. The fabric card having the issue will be shutdown. | Copy the error message exactly as it appears on the console or in the system log, call your Cisco technical support representative and provide the representative with the gathered information. | Potential hardware problem. Problem is likely to be with the fabric card that is being shut. In case the problem is presisting after replacing the fabric card, probelm could be with the Active RP.
FABRIC_CTRL-2-FIA_MULTI_INIT_LOS_FAIL | 2 | PLATFORM | Persistent LOS detected on [dec] fabric planes. | LOS errors are seen multi fabric planes,this could be issue with active node. This could result in bringdown the system. | Replace the fabric cards that are being shut. In case the problem is presisting after replacing the fabric cards, probelm could be with the Active RP. Copy the error message exactly as it appears on the console or in the system log, call your Cisco technical support representative and provide the representative with the gathered information. | Potential hardware problem. Problem is likely to be with the fabric cards that is being shut. In case the problem is presisting after replacing the fabric cards, probelm could be with the Active RP.
FABRIC_CTRL-2-MBUS_ERROR | 2 | PLATFORM | Unable to send MBUS msg. Error = [dec] ([chars]) | This message indicates that an error occurred when the card tries to communicate with remote on fabric and chassis management via MBUS. Chassis, LCs and fabric is in a bad state. | Verify the MBUS agent ROM version is up-to-date. Reseat the card with the error. Copy the message exactly as it appears on the console or in the system log. Research and attempt to resolve the issue using the tools and utilities provided at http://www.cisco.com/tac. With some messages, these tools and utilities will supply clarifying information. Search for resolved software issues using the Bug Toolkit at http://www.cisco.com/pcgi-bin/Support/Bugtool/launch_bugtool.pl. If you still require assistance, open a case with the Technical Assistance Center via the Internet at http://tools.cisco.com/ServiceRequestTool/create/ , or contact your Cisco technical support representative and provide the representative with the information you have gathered. Attach the following information to your case in nonzipped, plain-text (.txt) format: the output of the show logging and show tech-support commands and your pertinent troubleshooting logs. | If the linecard is reset by the RP due to missed MBUS ping, then it is most likely an MBUS hardware issue. Reseat the linecard to recovery. If reseating the linecard does not help, RMA the linecard. If the linecard is not reset by the RP because of miseed MBUS ping, then the MBUS hardware on the linecard is fine. It is likely a software bug which requires a DDTS.
FABRIC_CTRL-2-NOTIFY_BW_CHG_FAIL | 2 | PLATFORM | new chassis bandwidth, [dec], cannot be sent to clients. Error: [chars] | This message indicates the fctl process got event which is that chassis bandwidth has changed but fctl process cannot send the info to its clients. | Restart the fctl process using command 'process restart fctl' If the message recurs, copy the error message exactly as it appears on the console or in the system log, call your Cisco technical support representative and provide the representative with the gathered information. | NONE
FABRIC_CTRL-2-PROCESS_INIT | 2 | PLATFORM | Encountered critical problem in initialization of [chars] | This message indicates that the system cannot initialize the fctl process. | Restart the fctl process using command 'process restart fctl' If the message recurs, copy the error message exactly as it appears on the console or in the system log, call your Cisco technical support representative and provide the representative with the gathered information. | NONE
FABRIC_CTRL-3-CARD_ID_FPGA_VERSION_MISMATCH | 3 | PLATFORM | Fabric Card type [hex] has an unsupported FPGA version. Card will be shutdown | This message indicates that fabric card has a wrong or unsupported version of FPGA. Software cannot monitor the fabric card and it is shutdown. | Verify the fabric card and chassis is supported by the software. Ensure the fabric card is inserted to the chassis correctly. Provide the 'show diag' info and contact your Cisco technical support representative. | This means the fabric card's EEPROM ID has been tempered with such that the EEPROM ID does not match the FPGA version on the fabric card.
FABRIC_CTRL-3-CONNECT_LCS | 3 | PLATFORM | Failure detected on fabric cards [chars] in connecting LC/RPs [chars]. | Thiere is a failure in connecting LC/RPs from fabric due to one of the following reasons either temporary/permanent. 1. There has been a problem in communication over the MBUS. 2. The fabric cards indicated in mask have hardware problem. 3. A LC/RP with bad hardware impacting the MBUS communication is is inserted. | Safely ignore the message if it's one time and no impact on the system. Ignore one time parity errors that may follow. If the trigger is insertion of a new LC/RP, watch for LC/RP reload during next few minutes due to fabric ping failure. Ensure that all the firmware on fabric cards are upto date. Replace the fabric card indicated in the message if the problem persists. If problem is reported on multiple fabric cards,Copy the error message exactly as it appears on the console or in the system log, call your Cisco technical support representative and provide the representative with the gathered information.. | This issue is highly likely due to a temporary failure in MBUS communication or hardware. Ensure that all the firmware on fabric cards is upto date. If there has been any OIR operation prior to the problem, take out the card and reinsert.If the LC/RP keeps rebooting, try to enable FCTL debug traces using following command and collect the debugs appearing on console from admin mode 'debug fctl trace all' from config mode 'logging console debugging'
FABRIC_CTRL-3-DISCONNECT_LCS | 3 | PLATFORM | Failure detected on fabric cards [chars] in diconnecting LC/RPs [chars]. | There is a failure in disconnecting LC/RPs from fabric due to one of the following reasons either temporary/permanent. 1. There has been a problem in communication over the MBUS. 2. The fabric cards indicated in mask have hardware problem. recommended_action: Safely ignore the message if it's one time and no impact on the system. Ensure that all the firmware on fabric cards are upto date. Replace the fabric card indicated in the message if the problem persists. If problem is reported on multiple fabric cards, *SUPPORT*. | Copy the error message exactly as it appears on the console or in the system log, call your Cisco technical support representative and provide the representative with the gathered information. | This issue is highly likely due to a temporary failure in MBUS communication or hardware. Ensure that all the firmware on fabric cards is upto date.
FABRIC_CTRL-3-GET_CARD_TYPE | 3 | PLATFORM | Failed to determine card type of slot [dec] in [dec] retries | This message indicates that the Fabric Controller Software on the active RP has failed to determine the card type for card in slot <slot> through <retries> attempts from the mbus agent. | Verify the MBUS agent ROM version is up-to-date. Reseat the card with the error. If you still require assistance, contact your Cisco technical support representative and provide him with the following logs show logging show tech-support | If eeprom of the card is corrupted, we could get this error. We could also hit this issue if there is a hardware issue on the mbus. Reseat the card and check if it recovers. If it does not recover, it is most probably a hardware issue and we need to RMA the card. Else it is a software issue
FABRIC_CTRL-3-MBUS | 3 | PLATFORM | RP Communication fails with remote node :[chars], errno=[hex], [chars] | This message indicates that an error occurred in fctl process when RP tries to communicate with remote node via MBUS. | Verify the MBUS agent ROM version is up-to-date using this command 'show diag x/x/x' . Restart fctl and mbus process using the command 'process restart fctl' and 'process restart mbus'. If this is a newly inserted card, try to reseat the card. If the message recurs, copy the error message exactly as it appears on the console or in the system log, call your Cisco technical support representative and provide the representative with the gathered information. | recommended_action If MBUS server restart, this message may show up. But if this message persists, then MBUS server process may be in trouble or the MBUS hardware on the RP has problems. If reseating the card does not help, card needs to be RMA.
FABRIC_CTRL-3-MIB_INIT_FAIL | 3 | PLATFORM | Error in initializing the fabric debugs: [chars] | The fctl process Unable to initialize the debugging facility of fabric MIB. Other fabric MIB capabilities are not disturbed. | Restart fctl process using command 'process restart fctl' If the message recurs, copy the error message exactly as it appears on the console or in the system log, call your Cisco technical support representative and provide the representative with the gathered information. | NONE
FABRIC_CTRL-3-RESTORE_DATA | 3 | PLATFORM | Encountered error restoring checkpointed data | This message indicates that the system cannot restore checkpointed data of the fctl process. | Restart the fctl process using command 'process restart fctl' If the message recurs, copy the error message exactly as it appears on the console or in the system log, call your Cisco technical support representative and provide the representative with the gathered information. | NONE
FABRIC_CTRL-3-THREAD_CREATE | 3 | PLATFORM | Unable to create thread to detect card insertion/removal for register [dec] : rc=[hex], [chars] | There is a critical problem when fctl process trying to creating a thread to detect lincard insertion and removal. Linecards, fabric cards, and RP insertion and removal may not be handled correctly. | Restart the fctl process using command 'process restart fctl' If the message recurs, copy the error message exactly as it appears on the console or in the system log, call your Cisco technical support representative and provide the representative with the gathered information. | NONE
FABRIC_CTRL-3-UNKNOWN_CHASSIS | 3 | PLATFORM | The chassis type is not known from reading the backplane | The fctl process got an event which indicates the software installed on the system does not recognize the chassis type. The Backplane Server has not provided the chassis model. Software cannot monitor the chassis and will abort. | Remove all the RPs from the backplane of the chassis except the active RP. Reload the active RP. Insert the other RPs into the chassis after the active RP is booted up in IOS-XR RUN state. If the message recurs, copy the error message exactly as it appears on the console or in the system log, call your Cisco technical support representative and provide the representative with the gathered information. | Ensure that router has functional backplace NVRAM chip, and problem is not seen with only one RP in the chassis.
FABRIC_CTRL-3-UNKNOWN_MSG | 3 | PLATFORM | Unknown msg from slot [dec] with msg type [hex] | This message indicates that the fctl process received an unknown msg from remote node. The message can be ignored. | If the message recurs, copy the error message exactly as it appears on the console or in the system log, call your Cisco technical support representative and provide the representative with the gathered information. | NONE
FABRIC_CTRL-3-UNSUPPORTED_CHASSIS | 3 | PLATFORM | Chassis type [dec] not supported | This message indicates that the software installed on the system does not recognize the chassis type. Software cannot monitor the chassis fabric. Fabric cards are shutdown. | Verify the fabric card and chassis is supported by the software. Reseat the all the fabric cards. If reseating the hardware does not fix the error condition, contact your Cisco technical support representative | Ensure that router has functional backplace NVRAM chip. Otherwise, is a software problem which requires a DDTS.
FABRIC_CTRL-4-AM_NOT_ROOT_LR | 4 | PLATFORM | I am on non root LR, configuration allowed only from ROOT | This logs will be thrown when we are trying add/remove a configuration in non root LR. In a MLR configured chassis, all configuration has to be carried out from the ROOT LR. | No action is required. | --
FABRIC_CTRL-4-FABRIC_CARDS_UNAVAILABLE | 4 | PLATFORM | Fabric card [chars] unavailable | Fabric cards (CSC/SFC) are unvailable or properly not seated in slot. Note: CSCs should be in slot 16 or 17 and SFCs should be in slot 18-22. recommended_action: Use the 'show platform' command check the availability of fabric cards.If fabric cards are not detected then try following corrective action in order (1)Reseat the undetected fabric cards (2) swap the active RP (3) try one alarm card at a time (4) power cyle the chasis *RECUR* | Copy the error message exactly as it appears on the console or in the system log, call your Cisco technical support representative and provide the representative with the gathered information. | Issue most likely hardware issue, possible suspect are could be anything like chasis backplane, active RP or alarm card/power issue. These needs to be isolated one by one to find out faulty component
FABRIC_CTRL-4-MCAST_PRI_CFG | 4 | PLATFORM | multicast-priority config has no effect on this chassis type | This message indicates that hw-module fabric multicast-priority was configured but this configuration has no effect on this chassis. It only applies to non-Sphere 124xx chassis. The chassis type is an internal type value. | Customer may wish to deconfigure hw-module fabric multicast-priority, but it is not necesary since this command has no effect on this chassis. | See recommended_action.
FABRIC_CTRL-4-SYSDB_FAIL | 4 | PLATFORM | sysdb operation [chars] failed (reason:[chars]) | This message indicates fctl process lock the sysdb resource and at the same time show api process is trying to acess got fail. %s - Failed operation. %s - Failure reason. | If the message recurs, copy the error message exactly as it appears on the console or in the system log, call your Cisco technical support representative and provide the representative with the gathered information. | --
FABRIC_CTRL-5-FABRIC_CARD_OIR_INSERTED | 5 | PLATFORM | Fabric card [chars] inserted in slot [dec] | The fabric card on slot number is inserted into the chassis. The fabric control software takes care of its insertion automatically. The chassis fabric and card's Fabric Interface ASIC are re-configured accordingly. | No action is required. | --
FABRIC_CTRL-5-FABRIC_CARD_OIR_REMOVED | 5 | PLATFORM | Fabric card [chars] removed from slot [dec] | The fabric card on slot number is removed from the chassis. The fabric control software takes care of its removal automatically. The chassis fabric and card's Fabric Interface ASIC are re-configured accordingly. | NONE | --
FAN-3-OVERCURRENT | 3 | PLATFORM | ClkCtrl detected an overcurrent condition on Fan [chars], please replace the fantray immediately | ClkCtrl detected an overcurrent condition on Fan | Please replace the fan. If the message recurs, copy the error message exactly as it appears on the console or in the system log, call your Cisco technical support representative and provide the representative with the gathered information. | The error message indicates a fan hardware failure. The fan need to be replaced.
FAULT_MGR_CLIENT-3-MSG_ERROR | 3 | PLATFORM | [chars]%s | This message indicates fault manager client on the LC is unable to send messge to server. Fault manager client will try to connect to LWM channel for sending fault indication to the server. If the channel connect or message send fails error details will be displayed. Subsequent LWM messges for clint will succed.*RECUR* %s - Error details %s - why the error occured | No action is required. | This error indiactes LWM message connect/send failed from the fault manager clinet to server. This could cause failure in sending fault indication to fault manger server.
FAULT_MGR_EH-3-MSG_ERROR | 3 | PLATFORM | ERROR while ([chars]%s) | This error indicates failure in fault manager client for E3/E5 Linecard. This is a non service impacting message. %s - indicates where the error occured %s - why the error occured | No action is required. | This error indicates failure in fault manager client for E3/E5 Linecard. This messgae indicates the ltrace init for E3/E5 fault manager client failed. ltrace for fault manaer client will be lost. This is a non-service message.
FAULT_MGR-1-MSG_E7_INFO | 1 | PLATFORM | [chars] | This is a informational message from E7 fault manager. This indicates that fault manager has received a fault message. %s - Message to be displayed | No action is required. | --
FAULT_MGR-1-MSG_INFO | 1 | PLATFORM | [chars] | This is a informational message %s - message that needs to be displayed to the user | Debug message only. No action is required. | --
FAULT_MGR-1-TW_INFO | 1 | PLATFORM | Max errors of [dec] will be tolerated in [dec] sec\n | This informational message tells the timer wheel configuration %d - max_errors %d - max_timer | Debug message only. No action is required. | --
FAULT_MGR-3-INIT_ERROR | 3 | PLATFORM | Process Initialization Failed: ([chars]%s) | The fault-mgr process failed to initialize. This process controls all ASIC resets on all LC's for either internal ASIC problems or larger system issues (ie, fabric control). %s - indicates the reason for the failure. There are 3 types of possible failures, these include: - Checkpointing initialization/creation/restore - Server initialization - Client initialization %s - is the decoded error reason | The System Manager process (sysmgr) will automatically respawn this process, up to a fixed number of times when this error is encountered, to recover. Execute 'show process fault_mgr location 0/x/cpu0' to verify that the process is up and running. If it is still non-operational, try doing 'process restart fault_mgr location 0/x/cpu0' If the message recurs, copy the error message exactly as it appears on the console or in the system log, call your Cisco technical support representative and provide the representative with the gathered information. | Search the event logs for events/errors related to the failure reason Checkpointing and Server failures are part of the overall system. If there are failures here then other processes maybe complaining as well. Client failures can only be due to 'hfa_main', 'rx_xbma' and 'tx_xbma' processes. Do a 'show proc xxxx location 0/x/cpu' on these processes to make sure they are running ok. For more details regarding fault_mgr (part of the platform_mgr system), please refer to EDCS-257849 (section 28.7)
FAULT_MGR-3-MSG_E7_ERROR | 3 | PLATFORM | ERROR while ([chars]%s) | This error indicates failure in fault manager client for E7 Linecard. This is a non service impacting message. %s - why the error occured | No action is required. | This error indicates failure in fault manager client for E7 Linecard. This messgae indicates the ltrace init for E7 fault manager client failed. ltrace for fault manaer client will be lost. This is a non-service message.
FAULT_MGR-3-MSG_ERROR | 3 | PLATFORM | ERROR while ([chars]%s) | This ios_msg can be used for all kinds of error %s - indicates where the error occured %s - why the error occured | Execute 'show process fault_mgr location 0/x/cpu0' to verify that the process is up and running. If it is still non-operational, try doing 'process restart fault_mgr location 0/x/cpu0' If the message recurs, copy the error message exactly as it appears on the console or in the system log, call your Cisco technical support representative and provide the representative with the gathered information. | Search the event logs for events/errors related to the failure reason Client failures can only be due to 'sysdb', 'mbus' or 'lrd' processes. Do a 'show proc xxxx location 0/x/cpu' on these processes to make sure they are running ok. For more details regarding fault_mgr (part of the platform_mgr system), please refer to EDCS-257849 (section 28.7)
FAULT_MGR-3-STAT | 3 | PLATFORM | Error occured in:[chars], rate exceeded.So,send MBUS msg\n | Print the device name in which the error occured. | Execute the below command to verify that the process is up and running. If it is still non-operational, try doing 'process restart fault_mgr location 0/x/cpu0' Copy the error message exactly as it appears on the console or in the system log. Issue the <CmdBold>show process fault_mgr location 0/x/cpu0<noCmdBold> command to gather data that may provide information to determine the nature of the error. If you cannot determine the nature of the error from the error message text or from the <CmdBold>show process fault_mgr location 0/x/cpu0<noCmdBold> output, call your Cisco technical support representative and provide the representative with the gathered information. If the message recurs, copy the error message exactly as it appears on the console or in the system log, call your Cisco technical support representative and provide the representative with the gathered information. | Search the event logs for events/errors related to the failure reason For more details regarding fault_mgr (part of the platform_mgr system), please refer to EDCS-257849 (section 28.7)
FAULT-2-LC_RESET | 2 | PLATFORM | Reset LC [dec]: Reason - [chars] | PRP Platform Manager process received an mbus message from the LC fault-mgr process saying the LC will be reloaded. The platform-mgr process is only reporting this message, via mbus, for the LC fault-mgr process - as some HW devices have failed and the slow-path will be down. %d - is the slot number of the LC that will be reloaded. %s - Contains the reason for the LC reload. | The linecard in question will be automatically reloaded to recover. Copy the error message exactly as it appears on the console or in the system log, call your Cisco technical support representative and provide the representative with the gathered information. | Search the event logs for events/errors related to the failure reason. A critical error occurred on a LC hardware device and the LC could not recover gracefully so it needed to be reset. There should be a number of ios messages printed for this issue. The LC will only be reset if too many HW devices failed and the LC cannot recover. Make sure to retrieve the info on the ASIC device, instance and severity. For more details regarding the PRP platform_mgr, please refer to EDCS-306371. For more details regarding the LC fault-mgr, please refer to EDCS-257849 (section 28). Report this to Engineering. Use Topic to search for a similar DDTS. If you find none, write a DDTS for this problem.
FAULT-3-LC_DEVICE | 3 | PLATFORM | LC [dec]: Reset Device - [chars] | PRP Platform Manager process received an mbus message from the LC fault-mgr process saying HW devices will be reset. The platform-mgr process is only reporting this message, via mbus, for the LC fault-mgr process - as HW devices are being reset and the slow-path will be down. There will be traffic loss on the LC. %d - is the slot number of the LC with the faulty device. %s - is the Device and Instance of the fault being addressed. | The linecard in question will have the appropriate HW device reset to recover from the HW issue. Copy the error message exactly as it appears on the console or in the system log, call your Cisco technical support representative and provide the representative with the gathered information. | Search the event logs for events/errors related to the failure reason. A high severity error occurred on a LC hardware device and the device needs to be reset (surrounding devices may also be reset). These messages need to be monitored. If the problem happened due to an ASIC fault, a DDTS needs to be raised on the appropriate device. If the problem happens due to SRAM ECC errors due to alpha particles, the system will be self-corrected. If faults are happening too often, the LC will be reloaded, and a DDTS needs to be raised. For more details regarding the PRP platform_mgr, please refer to EDCS-306371. For more details regarding the LC fault-mgr, please refer to EDCS-257849 (section 28).
FCA-0-MAC_SEU_UNCORR_ERR | -- | PLATFORM | Device driver for mac detected SEU uncorrectable error | Device driver detected a Multi Bit Error or CRC or uncorrectable Single Bit Error for this device | Please try to correct the problem by reloading the board using command 'admin reload location <>'. If the message recurs, copy the error message exactly as it appears on the console or in the system log, call your Cisco technical support representative and provide the representative with the gathered information. | Please reload the board. If the problem persists, please collect the debug information using command listed in required_info. Report this to Engineering. Use Topic to search for a similar DDTS. If you find none, write a DDTS for this problem.
FCA-2-CLK_FAIL | 2 | PLATFORM | Device driver for device '[chars]' detected clock reference failure / DPLL unlock indicator on '[chars]'. GPIO reporting the problem is [dec]. | Device driver detected a clock failure on some bus/port | Please check the source of the external syncE clock. If the message recurs, copy the error message exactly as it appears on the console or in the system log, call your Cisco technical support representative and provide the representative with the gathered information. | Collect the error log using command listed in required_info. Report this to Engineering. Use Topic to search for a similar DDTS. If you find none, write a DDTS for this problem.
FCA-2-CPT_DEV_VERSION_ERROR | 2 | PLATFORM | PHY controller driver version is not compatible with the hardware version. [chars] | PHY controller driver version is not compatible with PHY controller hardware version. | Upgrade the PHY controller CPLD image using the FPD procedure, followed by reloading the board. If the message recurs, copy the error message exactly as it appears on the console or in the system log, call your Cisco technical support representative and provide the representative with the gathered information. | Report this to Engineering. Use Topic to search for a similar DDTS. If you find none, write a DDTS for this problem.
FCA-2-CPT_PAR_ERROR | 2 | PLATFORM | PHY controller driver detected parity errors | PHY controller driver detected a parity error. | Please correct the problem by reloading the board using command 'reload location <>'. If the message recurs, copy the error message exactly as it appears on the console or in the system log, call your Cisco technical support representative and provide the representative with the gathered information. | Please reload the board a few times. If the problem persists, collect the latched address/data value for the parity error using command listed in required_info. Report this to Engineering. Use Topic to search for a similar DDTS. If you find none, write a DDTS for this problem.
FCA-2-CPT4_DEV_VERSION_ERROR | 2 | PLATFORM | PHY controller driver version is not compatible with the hardware version. [chars] | PHY controller driver version is not compatible with PHY controller hardware version. | Upgrade the PHY controller CPLD image using the FPD procedure, followed by reloading the board. If the message recurs, copy the error message exactly as it appears on the console or in the system log, call your Cisco technical support representative and provide the representative with the gathered information. | Report this to Engineering. Use Topic to search for a similar DDTS. If you find none, write a DDTS for this problem.
FCA-2-CPT4_PAR_ERROR | 2 | PLATFORM | PHY controller driver detected parity errors | PHY controller driver detected a parity error. | Please correct the problem by reloading the board using command 'reload location <>'. If the message recurs, copy the error message exactly as it appears on the console or in the system log, call your Cisco technical support representative and provide the representative with the gathered information. | Please reload the board a few times. If the problem persists, collect the latched address/data value for the parity error using command listed in required_info. Report this to Engineering. Use Topic to search for a similar DDTS. If you find none, write a DDTS for this problem.
FCA-2-CRRS_DEV_VERSION_ERROR | 2 | PLATFORM | Port controller version is not compatible with the hardware version. [chars] | Port controller driver version is not compatible with the hardware version. | Upgrade the Port controller FPGA image using the FPD procedure, followed by reloading the board. If the message recurs, copy the error message exactly as it appears on the console or in the system log, call your Cisco technical support representative and provide the representative with the gathered information. | Report this to Engineering. Use Topic to search for a similar DDTS. If you find none, write a DDTS for this problem.
FCA-2-CRRS_PAR_ERROR | 2 | PLATFORM | Port controller driver detected parity errors | Port controller driver detected a parity error | Please correct the problem by reloading the board using command 'reload location <>'. If the message recurs, copy the error message exactly as it appears on the console or in the system log, call your Cisco technical support representative and provide the representative with the gathered information. | Please reload the board a few times. If the problem persists, collect the latched address/data value for the parity error using command listed in required_info. Report this to Engineering. Use Topic to search for a similar DDTS. If you find none, write a DDTS for this problem.
FCA-2-CRRS4_DEV_VERSION_ERROR | 2 | PLATFORM | Port controller version is not compatible with the hardware version. [chars] | Port controller driver version is not compatible with the hardware version. | Upgrade the Port controller FPGA image using the FPD procedure, followed by reloading the board. If the message recurs, copy the error message exactly as it appears on the console or in the system log, call your Cisco technical support representative and provide the representative with the gathered information. | Report this to Engineering. Use Topic to search for a similar DDTS. If you find none, write a DDTS for this problem.
FCA-2-CRRS4_PAR_ERROR | 2 | PLATFORM | Port controller driver detected parity errors | Port controller driver detected a parity error | Please correct the problem by reloading the board using command 'reload location <>'. If the message recurs, copy the error message exactly as it appears on the console or in the system log, call your Cisco technical support representative and provide the representative with the gathered information. | Please reload the board a few times. If the problem persists, collect the latched address/data value for the parity error using command listed in required_info. Report this to Engineering. Use Topic to search for a similar DDTS. If you find none, write a DDTS for this problem.
FCA-2-CT2_DEV_VERSION_ERROR | 2 | PLATFORM | Port controller driver version is not compatible with the hardware version. [chars] | Port controller driver version is not compatible with the hardware version. | Upgrade the Port controller FPGA image using the FPD procedure followed by reloading the board. If the message recurs, copy the error message exactly as it appears on the console or in the system log, call your Cisco technical support representative and provide the representative with the gathered information. | Report this to Engineering. Use Topic to search for a similar DDTS. If you find none, write a DDTS for this problem.
FCA-2-CT2_PAR_ERROR | 2 | PLATFORM | Port controller driver detected parity errors | Port controller driver detected a parity error | Please correct the problem by reloading the board using command 'reload location <>'. If the message recurs, copy the error message exactly as it appears on the console or in the system log, call your Cisco technical support representative and provide the representative with the gathered information. | Please reload the board a few times. If the problem persists, collect the latched address/data value for the parity error using command listed in required_info. Report this to Engineering. Use Topic to search for a similar DDTS. If you find none, write a DDTS for this problem.
FCA-2-INVALID_ADDR | 2 | PLATFORM | Device driver for device '[chars]' detected invalid address error on '[chars]'. Error address [hex]. Error access type [hex]. | Device driver detected invalid address error on some bus | Please try to correct the problem by reloading the board using command 'reload location <>'. If the message recurs, copy the error message exactly as it appears on the console or in the system log, call your Cisco technical support representative and provide the representative with the gathered information. | Please reload the board a few times. If the problem persists, collect the latched address/data value for the parity error using command listed in required_info. Report this to Engineering. Use Topic to search for a similar DDTS. If you find none, write a DDTS for this problem.
FCA-2-LB_DEV_VERSION_ERROR | 2 | PLATFORM | PHY controller driver version is not compatible with the hardware version. [chars] | PHY controller driver version is not compatible with the hardware version. | Upgrade the PHY controller CPLD image followed by reloading the board. If the message recurs, copy the error message exactly as it appears on the console or in the system log, call your Cisco technical support representative and provide the representative with the gathered information. | Report this to Engineering. Use Topic to search for a similar DDTS. If you find none, write a DDTS for this problem.
FCA-2-LBO_PAR_ERROR | 2 | PLATFORM | PHY controller driver detected parity errors | PHY controller driver detected a parity error. | Please correct the problem by reloading the board using command 'reload location <>'. If the message recurs, copy the error message exactly as it appears on the console or in the system log, call your Cisco technical support representative and provide the representative with the gathered information. | Please reload the board a few times. If the problem persists, collect the latched address/data value for the parity error using command listed in required_info. Report this to Engineering. Use Topic to search for a similar DDTS. If you find none, write a DDTS for this problem.
FCA-2-LDA_AFP_LNK_FAULT_ERROR | 2 | PLATFORM | [chars] Link TX fault error on port [dec] | Port controller driver detected a TX fault on the transceiver port. | In config mode, do a 'shut' and 'no shut' on port interface. Do transceiver (SFP/XFP/CFP) OIR. If the message recurs, copy the error message exactly as it appears on the console or in the system log, call your Cisco technical support representative and provide the representative with the gathered information. | Verify the transceiver used is supported. Do a few transceiver OIRs. Check the fiber. Replace the transceiver pluggable. Report this to Engineering. Use Topic to search for a similar DDTS. If you find none, write a DDTS for this problem.
FCA-2-LDA_DEV_VERSION_ERROR | 2 | PLATFORM | Device driver version is not compatible with the hardware version. [chars] | Device driver version is not compatible with the hardware version. | Upgrade the FPGA/CPLD image for the device using the FPD procedure, followed by reloading the board. If the message recurs, copy the error message exactly as it appears on the console or in the system log, call your Cisco technical support representative and provide the representative with the gathered information. | Report this to Engineering. Use Topic to search for a similar DDTS. If you find none, write a DDTS for this problem.
FCA-2-LDA_PAR_ERROR | 2 | PLATFORM | Device driver detected parity errors. [chars] | Device driver detected a parity error for this device (FPGA/CPLD/ASIC) | Please correct the problem by reloading the board using command 'reload location <>'. If the message recurs, copy the error message exactly as it appears on the console or in the system log, call your Cisco technical support representative and provide the representative with the gathered information. | Please reload the board a few times. If the problem persists, collect the latched address/data value for the parity error using command listed in required_info. Report this to Engineering. Use Topic to search for a similar DDTS. If you find none, write a DDTS for this problem.
FCA-2-MAC_SEU_CORR_ERR | 2 | PLATFORM | Device driver for mac detected SEU correctable error | Device driver detected a Single Bit Error for this device which is correctable | Please try to correct the problem by reloading the board using command 'admin reload location <>'. If the message recurs, copy the error message exactly as it appears on the console or in the system log, call your Cisco technical support representative and provide the representative with the gathered information. | Please reload the board. If the problem persists, please collect the debug information using command listed in required_info. Report this to Engineering. Use Topic to search for a similar DDTS. If you find none, write a DDTS for this problem.
FCA-2-MISC_ERROR | 2 | PLATFORM | Device driver for device '[chars]' detected the error '[chars]' | Device driver detected an error | Please contact technical support If the message recurs, copy the error message exactly as it appears on the console or in the system log, call your Cisco technical support representative and provide the representative with the gathered information. | Please collect debug information using commands listed in required_info. Report this to Engineering. Use Topic to search for a similar DDTS. If you find none, write a DDTS for this problem.
FCA-2-SEQ_ERROR | 2 | PLATFORM | Device driver for device '[chars]' detected sequence error on '[chars]'. Error status [hex]. Error address [hex]. Error data [hex]. | Device driver detected sequence error on some bus, this could be software error | Please try to correct the problem by reloading the board using command 'reload location <>'. If the message recurs, copy the error message exactly as it appears on the console or in the system log, call your Cisco technical support representative and provide the representative with the gathered information. | Collect the latched address/data value for the parity error using command listed in required_info. Report this to Engineering. Use Topic to search for a similar DDTS. If you find none, write a DDTS for this problem.
FCA-2-SFP_I2C_PHY_ACK_ERROR | 2 | PLATFORM | SFP I2C PHY Ack error | Port controller driver detected I2C access error on PHY SFP port. | Ensure that the SFP plugged in is supported. If not, replace the SFP. If the message recurs, copy the error message exactly as it appears on the console or in the system log, call your Cisco technical support representative and provide the representative with the gathered information. | Run the following command and look for the i2c ack errors in the results. If the results indicate too many i2c ack errors on a port, do a few OIRs of SFP and check if the PFM error re-appears on the console. 'show asic-errors fca 0 all location <>' If the error persists, please replace SFP. If the problem persists, please reload the board a few times.
FCA-2-SFP_I2C_PHY_TM_ERROR | 2 | PLATFORM | I2C PHY operation got either aborted/failed | Port controller driver detected I2C timeout error on PHY SFP port. | Ensure that the SFP plugged in is supported. If not, replace the SFP. If the message recurs, copy the error message exactly as it appears on the console or in the system log, call your Cisco technical support representative and provide the representative with the gathered information. | Run the following command and look for the i2c timeout error in the results. If the results indicate too many i2c timeout error on a port, do a few OIRs of SFP and check if the PFM error re-appears on the console. 'show asic-errors fca 0 all location <>' If the error persists, please replace SFP. If the problem persists, please reload the board.
FCA-2-SFP_LNK_FAULT_ERROR_0 | 2 | PLATFORM | Port controller driver detected a TX fault on the SFP port 0 | Port controller driver detected a TX fault on the SFP port. | In config mode, do a 'shut' and 'no shut' on port interface. If the problem persists, please OIR the SFP. If the message recurs, copy the error message exactly as it appears on the console or in the system log, call your Cisco technical support representative and provide the representative with the gathered information. | Ensure that the SFP plugged in is supported. If not, please replace the SFP. If the problem persists, please check the fiber before replacing the SFP. Report this to Engineering. Use Topic to search for a similar DDTS. If you find none, write a DDTS for this problem.
FCA-2-SFP_LNK_FAULT_ERROR_1 | 2 | PLATFORM | Port controller driver detected a TX fault on the SFP port 1 | Port controller driver detected a TX fault on the SFP port. | In config mode, do a 'shut' and 'no shut' on port interface. If the problem persists, please OIR the SFP. If the message recurs, copy the error message exactly as it appears on the console or in the system log, call your Cisco technical support representative and provide the representative with the gathered information. | Verify the SFP plugged is supported. If not, please replace the SFP. If the problem persists, please check the fiber before replacing the SFP. Report this to Engineering. Use Topic to search for a similar DDTS. If you find none, write a DDTS for this problem.
FCA-2-SFP_LNK_FAULT_ERROR_10 | 2 | PLATFORM | Port controller driver detected a TX fault on the SFP port 10 | Port controller driver detected a TX fault on the SFP port. | In config mode, do a 'shut' and 'no shut' on port interface. If the problem persists, please OIR the SFP. If the message recurs, copy the error message exactly as it appears on the console or in the system log, call your Cisco technical support representative and provide the representative with the gathered information. | Verify the SFP plugged is supported. If not, please replace the SFP. If the problem persists, please check the fiber before replacing the SFP. Report this to Engineering. Use Topic to search for a similar DDTS. If you find none, write a DDTS for this problem.
FCA-2-SFP_LNK_FAULT_ERROR_11 | 2 | PLATFORM | Port controller driver detected a TX fault on the SFP port 11 | Port controller driver detected a TX fault on the SFP port. | In config mode, do a 'shut' and 'no shut' on port interface. If the problem persists, please OIR the SFP. If the message recurs, copy the error message exactly as it appears on the console or in the system log, call your Cisco technical support representative and provide the representative with the gathered information. | Verify the SFP plugged is supported. If not, please replace the SFP. If the problem persists, please check the fiber before replacing the SFP. Report this to Engineering. Use Topic to search for a similar DDTS. If you find none, write a DDTS for this problem.
FCA-2-SFP_LNK_FAULT_ERROR_12 | 2 | PLATFORM | Port controller driver detected a TX fault on the SFP port 12 | Port controller driver detected a TX fault on the SFP port. | In config mode, do a 'shut' and 'no shut' on port interface. If the problem persists, please OIR the SFP. If the message recurs, copy the error message exactly as it appears on the console or in the system log, call your Cisco technical support representative and provide the representative with the gathered information. | Verify the SFP plugged is supported. If not, please replace the SFP. If the problem persists, please check the fiber before replacing the SFP. Report this to Engineering. Use Topic to search for a similar DDTS. If you find none, write a DDTS for this problem.
FCA-2-SFP_LNK_FAULT_ERROR_13 | 2 | PLATFORM | Port controller driver detected a TX fault on the SFP port 13 | Port controller driver detected a TX fault on the SFP port. | In config mode, do a 'shut' and 'no shut' on port interface. If the problem persists, please OIR the SFP. If the message recurs, copy the error message exactly as it appears on the console or in the system log, call your Cisco technical support representative and provide the representative with the gathered information. | Verify the SFP plugged is supported. If not, please replace the SFP. If the problem persists, please check the fiber before replacing the SFP. Report this to Engineering. Use Topic to search for a similar DDTS. If you find none, write a DDTS for this problem.
FCA-2-SFP_LNK_FAULT_ERROR_14 | 2 | PLATFORM | Port controller driver detected a TX fault on the SFP port 14 | Port controller driver detected a TX fault on the SFP port. | In config mode, do a 'shut' and 'no shut' on port interface. If the problem persists, please OIR the SFP. If the message recurs, copy the error message exactly as it appears on the console or in the system log, call your Cisco technical support representative and provide the representative with the gathered information. | Verify the SFP plugged is supported. If not, please replace the SFP. If the problem persists, please check the fiber before replacing the SFP. Report this to Engineering. Use Topic to search for a similar DDTS. If you find none, write a DDTS for this problem.
FCA-2-SFP_LNK_FAULT_ERROR_15 | 2 | PLATFORM | Port controller driver detected a TX fault on the SFP port 15 | Port controller driver detected a TX fault on the SFP port. | In config mode, do a 'shut' and 'no shut' on port interface. If the problem persists, please OIR the SFP. If the message recurs, copy the error message exactly as it appears on the console or in the system log, call your Cisco technical support representative and provide the representative with the gathered information. | Verify the SFP plugged is supported. If not, please replace the SFP. If the problem persists, please check the fiber before replacing the SFP. Report this to Engineering. Use Topic to search for a similar DDTS. If you find none, write a DDTS for this problem.
FCA-2-SFP_LNK_FAULT_ERROR_16 | 2 | PLATFORM | Port controller driver detected a TX fault on the SFP port 16 | Port controller driver detected a TX fault on the SFP port. | In config mode, do a 'shut' and 'no shut' on port interface. If the problem persists, please OIR the SFP. If the message recurs, copy the error message exactly as it appears on the console or in the system log, call your Cisco technical support representative and provide the representative with the gathered information. | Verify the SFP plugged is supported. If not, please replace the SFP. If the problem persists, please check the fiber before replacing the SFP. Report this to Engineering. Use Topic to search for a similar DDTS. If you find none, write a DDTS for this problem.
FCA-2-SFP_LNK_FAULT_ERROR_17 | 2 | PLATFORM | Port controller driver detected a TX fault on the SFP port 17 | Port controller driver detected a TX fault on the SFP port. | In config mode, do a 'shut' and 'no shut' on port interface. If the problem persists, please OIR the SFP. If the message recurs, copy the error message exactly as it appears on the console or in the system log, call your Cisco technical support representative and provide the representative with the gathered information. | Verify the SFP plugged is supported. If not, please replace the SFP. If the problem persists, please check the fiber before replacing the SFP. Report this to Engineering. Use Topic to search for a similar DDTS. If you find none, write a DDTS for this problem.
FCA-2-SFP_LNK_FAULT_ERROR_18 | 2 | PLATFORM | Port controller driver detected a TX fault on the SFP port 18 | Port controller driver detected a TX fault on the SFP port. | In config mode, do a 'shut' and 'no shut' on port interface. If the problem persists, please OIR the SFP. If the message recurs, copy the error message exactly as it appears on the console or in the system log, call your Cisco technical support representative and provide the representative with the gathered information. | Verify the SFP plugged is supported. If not, please replace the SFP. If the problem persists, please check the fiber before replacing the SFP. Report this to Engineering. Use Topic to search for a similar DDTS. If you find none, write a DDTS for this problem.
FCA-2-SFP_LNK_FAULT_ERROR_19 | 2 | PLATFORM | Port controller driver detected a TX fault on the SFP port 19 | Port controller driver detected a TX fault on the SFP port. | In config mode, do a 'shut' and 'no shut' on port interface. If the problem persists, please OIR the SFP. If the message recurs, copy the error message exactly as it appears on the console or in the system log, call your Cisco technical support representative and provide the representative with the gathered information. | Verify the SFP plugged is supported. If not, please replace the SFP. If the problem persists, please check the fiber before replacing the SFP. Report this to Engineering. Use Topic to search for a similar DDTS. If you find none, write a DDTS for this problem.
FCA-2-SFP_LNK_FAULT_ERROR_2 | 2 | PLATFORM | Port controller driver detected a TX fault on the SFP port 2 | Port controller driver detected a TX fault on the SFP port. | In config mode, do a 'shut' and 'no shut' on port interface. If the problem persists, please OIR the SFP. If the message recurs, copy the error message exactly as it appears on the console or in the system log, call your Cisco technical support representative and provide the representative with the gathered information. | Verify the SFP plugged is supported. If yes, please check the fiber before replacing the SFP. Report this to Engineering. Use Topic to search for a similar DDTS. If you find none, write a DDTS for this problem.
FCA-2-SFP_LNK_FAULT_ERROR_20 | 2 | PLATFORM | Port controller driver detected a TX fault on the SFP port 20 | Port controller driver detected a TX fault on the SFP port. | In config mode, do a 'shut' and 'no shut' on port interface. If the problem persists, please OIR the SFP. If the message recurs, copy the error message exactly as it appears on the console or in the system log, call your Cisco technical support representative and provide the representative with the gathered information. | Verify the SFP plugged is supported. If not, please replace the SFP. If the problem persists, please check the fiber before replacing the SFP. Report this to Engineering. Use Topic to search for a similar DDTS. If you find none, write a DDTS for this problem.
FCA-2-SFP_LNK_FAULT_ERROR_21 | 2 | PLATFORM | Port controller driver detected a TX fault on the SFP port 21 | Port controller driver detected a TX fault on the SFP port. | In config mode, do a 'shut' and 'no shut' on port interface. If the problem persists, please OIR the SFP. If the message recurs, copy the error message exactly as it appears on the console or in the system log, call your Cisco technical support representative and provide the representative with the gathered information. | Verify the SFP plugged is supported. If not, please replace the SFP. If the problem persists, please check the fiber before replacing the SFP. Report this to Engineering. Use Topic to search for a similar DDTS. If you find none, write a DDTS for this problem.
FCA-2-SFP_LNK_FAULT_ERROR_22 | 2 | PLATFORM | Port controller driver detected a TX fault on the SFP port 22 | Port controller driver detected a TX fault on the SFP port. | In config mode, do a 'shut' and 'no shut' on port interface. If the problem persists, please OIR the SFP. If the message recurs, copy the error message exactly as it appears on the console or in the system log, call your Cisco technical support representative and provide the representative with the gathered information. | Verify the SFP plugged is supported. If not, please replace the SFP. If the problem persists, please check the fiber before replacing the SFP. Report this to Engineering. Use Topic to search for a similar DDTS. If you find none, write a DDTS for this problem.
FCA-2-SFP_LNK_FAULT_ERROR_23 | 2 | PLATFORM | Port controller driver detected a TX fault on the SFP port 23 | Port controller driver detected a TX fault on the SFP port. | In config mode, do a 'shut' and 'no shut' on port interface. If the problem persists, please OIR the SFP. If the message recurs, copy the error message exactly as it appears on the console or in the system log, call your Cisco technical support representative and provide the representative with the gathered information. | Verify the SFP plugged is supported. If not, please replace the SFP. If the problem persists, please check the fiber before replacing the SFP. Report this to Engineering. Use Topic to search for a similar DDTS. If you find none, write a DDTS for this problem.
FCA-2-SFP_LNK_FAULT_ERROR_24 | 2 | PLATFORM | Port controller driver detected a TX fault on the SFP port 24 | Port controller driver detected a TX fault on the SFP port. | In config mode, do a 'shut' and 'no shut' on port interface. If the problem persists, please OIR the SFP. If the message recurs, copy the error message exactly as it appears on the console or in the system log, call your Cisco technical support representative and provide the representative with the gathered information. | Verify the SFP plugged is supported. If not, please replace the SFP. If the problem persists, please check the fiber before replacing the SFP. Report this to Engineering. Use Topic to search for a similar DDTS. If you find none, write a DDTS for this problem.
FCA-2-SFP_LNK_FAULT_ERROR_25 | 2 | PLATFORM | Port controller driver detected a TX fault on the SFP port 25 | Port controller driver detected a TX fault on the SFP port. | In config mode, do a 'shut' and 'no shut' on port interface. If the problem persists, please OIR the SFP. If the message recurs, copy the error message exactly as it appears on the console or in the system log, call your Cisco technical support representative and provide the representative with the gathered information. | Verify the SFP plugged is supported. If not, please replace the SFP. If the problem persists, please check the fiber before replacing the SFP. Report this to Engineering. Use Topic to search for a similar DDTS. If you find none, write a DDTS for this problem.
FCA-2-SFP_LNK_FAULT_ERROR_26 | 2 | PLATFORM | Port controller driver detected a TX fault on the SFP port 26 | Port controller driver detected a TX fault on the SFP port. | In config mode, do a 'shut' and 'no shut' on port interface. If the problem persists, please OIR the SFP. If the message recurs, copy the error message exactly as it appears on the console or in the system log, call your Cisco technical support representative and provide the representative with the gathered information. | Verify the SFP plugged is supported. If not, please replace the SFP. If the problem persists, please check the fiber before replacing the SFP. Report this to Engineering. Use Topic to search for a similar DDTS. If you find none, write a DDTS for this problem.
FCA-2-SFP_LNK_FAULT_ERROR_27 | 2 | PLATFORM | Port controller driver detected a TX fault on the SFP port 27 | Port controller driver detected a TX fault on the SFP port. | In config mode, do a 'shut' and 'no shut' on port interface. If the problem persists, please OIR the SFP. If the message recurs, copy the error message exactly as it appears on the console or in the system log, call your Cisco technical support representative and provide the representative with the gathered information. | Verify the SFP plugged is supported. If not, please replace the SFP. If the problem persists, please check the fiber before replacing the SFP. Report this to Engineering. Use Topic to search for a similar DDTS. If you find none, write a DDTS for this problem.
FCA-2-SFP_LNK_FAULT_ERROR_28 | 2 | PLATFORM | Port controller driver detected a TX fault on the SFP port 28 | Port controller driver detected a TX fault on the SFP port. | In config mode, do a 'shut' and 'no shut' on port interface. If the problem persists, please OIR the SFP. If the message recurs, copy the error message exactly as it appears on the console or in the system log, call your Cisco technical support representative and provide the representative with the gathered information. | Verify the SFP plugged is supported. If not, please replace the SFP. If the problem persists, please check the fiber before replacing the SFP. Report this to Engineering. Use Topic to search for a similar DDTS. If you find none, write a DDTS for this problem.
FCA-2-SFP_LNK_FAULT_ERROR_29 | 2 | PLATFORM | Port controller driver detected a TX fault on the SFP port 29 | Port controller driver detected a TX fault on the SFP port. | In config mode, do a 'shut' and 'no shut' on port interface. If the problem persists, please OIR the SFP. If the message recurs, copy the error message exactly as it appears on the console or in the system log, call your Cisco technical support representative and provide the representative with the gathered information. | Verify the SFP plugged is supported. If not, please replace the SFP. If the problem persists, please check the fiber before replacing the SFP. Report this to Engineering. Use Topic to search for a similar DDTS. If you find none, write a DDTS for this problem.
FCA-2-SFP_LNK_FAULT_ERROR_3 | 2 | PLATFORM | Port controller driver detected a TX fault on the SFP port 3 | Port controller driver detected a TX fault on the SFP port. | In config mode, do a 'shut' and 'no shut' on port interface. If the problem persists, do SFP OIRs a few times. If the message recurs, copy the error message exactly as it appears on the console or in the system log, call your Cisco technical support representative and provide the representative with the gathered information. | Verify the SFP plugged is supported. If not, please replace the SFP. If the problem persists, please check the fiber before replacing the SFP. Report this to Engineering. Use Topic to search for a similar DDTS. If you find none, write a DDTS for this problem.
FCA-2-SFP_LNK_FAULT_ERROR_30 | 2 | PLATFORM | Port controller driver detected a TX fault on the SFP port 30 | Port controller driver detected a TX fault on the SFP port. | In config mode, do a 'shut' and 'no shut' on port interface. If the problem persists, please OIR the SFP. If the message recurs, copy the error message exactly as it appears on the console or in the system log, call your Cisco technical support representative and provide the representative with the gathered information. | Verify the SFP plugged is supported. If not, please replace the SFP. If the problem persists, please check the fiber before replacing the SFP. Report this to Engineering. Use Topic to search for a similar DDTS. If you find none, write a DDTS for this problem.
FCA-2-SFP_LNK_FAULT_ERROR_31 | 2 | PLATFORM | Port controller driver detected a TX fault on the SFP port 31 | Port controller driver detected a TX fault on the SFP port. | In config mode, do a 'shut' and 'no shut' on port interface. If the problem persists, please OIR the SFP. If the message recurs, copy the error message exactly as it appears on the console or in the system log, call your Cisco technical support representative and provide the representative with the gathered information. | Verify the SFP plugged is supported. If not, please replace the SFP. If the problem persists, please check the fiber before replacing the SFP. Report this to Engineering. Use Topic to search for a similar DDTS. If you find none, write a DDTS for this problem.
FCA-2-SFP_LNK_FAULT_ERROR_32 | 2 | PLATFORM | Port controller driver detected a TX fault on the SFP port 32 | Port controller driver detected a TX fault on the SFP port. | In config mode, do a 'shut' and 'no shut' on port interface. If the problem persists, please OIR the SFP. If the message recurs, copy the error message exactly as it appears on the console or in the system log, call your Cisco technical support representative and provide the representative with the gathered information. | Verify the SFP plugged is supported. If not, please replace the SFP. If the problem persists, please check the fiber before replacing the SFP. Report this to Engineering. Use Topic to search for a similar DDTS. If you find none, write a DDTS for this problem.
FCA-2-SFP_LNK_FAULT_ERROR_33 | 2 | PLATFORM | Port controller driver detected a TX fault on the SFP port 33 | Port controller driver detected a TX fault on the SFP port. | In config mode, do a 'shut' and 'no shut' on port interface. If the problem persists, please OIR the SFP. If the message recurs, copy the error message exactly as it appears on the console or in the system log, call your Cisco technical support representative and provide the representative with the gathered information. | Verify the SFP plugged is supported. If not, please replace the SFP. If the problem persists, please check the fiber before replacing the SFP. Report this to Engineering. Use Topic to search for a similar DDTS. If you find none, write a DDTS for this problem.
FCA-2-SFP_LNK_FAULT_ERROR_34 | 2 | PLATFORM | Port controller driver detected a TX fault on the SFP port 34 | Port controller driver detected a TX fault on the SFP port. | In config mode, do a 'shut' and 'no shut' on port interface. If the problem persists, please OIR the SFP. If the message recurs, copy the error message exactly as it appears on the console or in the system log, call your Cisco technical support representative and provide the representative with the gathered information. | Verify the SFP plugged is supported. If not, please replace the SFP. If the problem persists, please check the fiber before replacing the SFP. Report this to Engineering. Use Topic to search for a similar DDTS. If you find none, write a DDTS for this problem.
FCA-2-SFP_LNK_FAULT_ERROR_35 | 2 | PLATFORM | Port controller driver detected a TX fault on the SFP port 35 | Port controller driver detected a TX fault on the SFP port. | In config mode, do a 'shut' and 'no shut' on port interface. If the problem persists, please OIR the SFP. If the message recurs, copy the error message exactly as it appears on the console or in the system log, call your Cisco technical support representative and provide the representative with the gathered information. | Verify the SFP plugged is supported. If not, please replace the SFP. If the problem persists, please check the fiber before replacing the SFP. Report this to Engineering. Use Topic to search for a similar DDTS. If you find none, write a DDTS for this problem.
FCA-2-SFP_LNK_FAULT_ERROR_36 | 2 | PLATFORM | Port controller driver detected a TX fault on the SFP port 36 | Port controller driver detected a TX fault on the SFP port. | In config mode, do a 'shut' and 'no shut' on port interface. If the problem persists, please OIR the SFP. If the message recurs, copy the error message exactly as it appears on the console or in the system log, call your Cisco technical support representative and provide the representative with the gathered information. | Verify the SFP plugged is supported. If not, please replace the SFP. If the problem persists, please check the fiber before replacing the SFP. Report this to Engineering. Use Topic to search for a similar DDTS. If you find none, write a DDTS for this problem.
FCA-2-SFP_LNK_FAULT_ERROR_37 | 2 | PLATFORM | Port controller driver detected a TX fault on the SFP port 37 | Port controller driver detected a TX fault on the SFP port. | In config mode, do a 'shut' and 'no shut' on port interface. If the problem persists, please OIR the SFP. If the message recurs, copy the error message exactly as it appears on the console or in the system log, call your Cisco technical support representative and provide the representative with the gathered information. | Verify the SFP plugged is supported. If not, please replace the SFP. If the problem persists, please check the fiber before replacing the SFP. Report this to Engineering. Use Topic to search for a similar DDTS. If you find none, write a DDTS for this problem.
FCA-2-SFP_LNK_FAULT_ERROR_38 | 2 | PLATFORM | Port controller driver detected a TX fault on the SFP port 38 | Port controller driver detected a TX fault on the SFP port. | In config mode, do a 'shut' and 'no shut' on port interface. If the problem persists, please OIR the SFP. If the message recurs, copy the error message exactly as it appears on the console or in the system log, call your Cisco technical support representative and provide the representative with the gathered information. | Verify the SFP plugged is supported. If not, please replace the SFP. If the problem persists, please check the fiber before replacing the SFP. Report this to Engineering. Use Topic to search for a similar DDTS. If you find none, write a DDTS for this problem.
FCA-2-SFP_LNK_FAULT_ERROR_39 | 2 | PLATFORM | Port controller driver detected a TX fault on the SFP port 39 | Port controller driver detected a TX fault on the SFP port. | In config mode, do a 'shut' and 'no shut' on port interface. If the problem persists, please OIR the SFP. If the message recurs, copy the error message exactly as it appears on the console or in the system log, call your Cisco technical support representative and provide the representative with the gathered information. | Verify the SFP plugged is supported. If not, please replace the SFP. If the problem persists, please check the fiber before replacing the SFP. Report this to Engineering. Use Topic to search for a similar DDTS. If you find none, write a DDTS for this problem.
FCA-2-SFP_LNK_FAULT_ERROR_4 | 2 | PLATFORM | Port controller driver detected a TX fault on the SFP port 4 | Port controller driver detected a TX fault on the SFP port. | In config mode, do a 'shut' and 'no shut' on port interface. If the problem persists, please OIR the SFP. If the message recurs, copy the error message exactly as it appears on the console or in the system log, call your Cisco technical support representative and provide the representative with the gathered information. | Verify the SFP plugged is supported. If not, please replace the SFP. If the problem persists, please check the fiber before replacing the SFP. Report this to Engineering. Use Topic to search for a similar DDTS. If you find none, write a DDTS for this problem.
FCA-2-SFP_LNK_FAULT_ERROR_5 | 2 | PLATFORM | Port controller driver detected a TX fault on the SFP port 5 | Port controller driver detected a TX fault on the SFP port. | In config mode, do a 'shut' and 'no shut' on port interface. If the problem persists, please OIR the SFP. If the message recurs, copy the error message exactly as it appears on the console or in the system log, call your Cisco technical support representative and provide the representative with the gathered information. | Verify the SFP plugged is supported. If not, please replace the SFP. If the problem persists, please check the fiber before replacing the SFP. Report this to Engineering. Use Topic to search for a similar DDTS. If you find none, write a DDTS for this problem.
FCA-2-SFP_LNK_FAULT_ERROR_6 | 2 | PLATFORM | Port controller driver detected a TX fault on the SFP port 6 | Port controller driver detected a TX fault on the SFP port 6. | In config mode, do a 'shut' and 'no shut' on port interface. If the problem persists, please OIR the SFP. If the message recurs, copy the error message exactly as it appears on the console or in the system log, call your Cisco technical support representative and provide the representative with the gathered information. | Verify the SFP plugged is supported. If not, please replace the SFP. If the problem persists, please check the fiber before replacing the SFP. Report this to Engineering. Use Topic to search for a similar DDTS. If you find none, write a DDTS for this problem.
FCA-2-SFP_LNK_FAULT_ERROR_7 | 2 | PLATFORM | Port controller driver detected a TX fault on the SFP port 7 | Port controller driver detected a TX fault on the SFP port 7. | In config mode, do a 'shut' and 'no shut' on port 7 interface. If the problem persists, please OIR the SFP. If the message recurs, copy the error message exactly as it appears on the console or in the system log, call your Cisco technical support representative and provide the representative with the gathered information. | Verify the SFP plugged is supported. If not, please replace the SFP. If the problem persists, please check the fiber before replacing the SFP. Report this to Engineering. Use Topic to search for a similar DDTS. If you find none, write a DDTS for this problem.
FCA-2-SFP_LNK_FAULT_ERROR_8 | 2 | PLATFORM | Port controller driver detected a TX fault on the SFP port 8 | Port controller driver detected a TX fault on the SFP port 8. | In config mode, do a 'shut' and 'no shut' on port 8 interface. If the problem persists, please OIR the SFP. If the message recurs, copy the error message exactly as it appears on the console or in the system log, call your Cisco technical support representative and provide the representative with the gathered information. | Verify the SFP plugged is supported. If not, please replace the SFP. If the problem persists, please check the fiber before replacing the SFP. Report this to Engineering. Use Topic to search for a similar DDTS. If you find none, write a DDTS for this problem.
FCA-2-SFP_LNK_FAULT_ERROR_9 | 2 | PLATFORM | Port controller driver detected a TX fault on the SFP port 9 | Port controller driver detected a TX fault on the SFP port 9. | In config mode, do a 'shut' and 'no shut' on port 9 interface. If the problem persists, please OIR the SFP. If the message recurs, copy the error message exactly as it appears on the console or in the system log, call your Cisco technical support representative and provide the representative with the gathered information. | Verify the SFP plugged is supported. If not, please replace the SFP. If the problem persists, please check the fiber before replacing the SFP. Report this to Engineering. Use Topic to search for a similar DDTS. If you find none, write a DDTS for this problem.
FCA-2-TMCAT_DEV_VERSION_ERROR | 2 | PLATFORM | Port controller version is not compatible with the hardware version. [chars] | Port controller driver version is not compatible with the hardware version. | Upgrade the Port controller FPGA image using the FPD procedure followed by reloading the board. If the message recurs, copy the error message exactly as it appears on the console or in the system log, call your Cisco technical support representative and provide the representative with the gathered information. | Report this to Engineering. Use Topic to search for a similar DDTS. If you find none, write a DDTS for this problem.
FCA-2-TMCAT_PAR_ERROR | 2 | PLATFORM | PortCtrl controller driver detected parity errors | Port controller driver detected a parity error. | Please correct the problem by reloading the board using command 'reload location <>'. If the message recurs, copy the error message exactly as it appears on the console or in the system log, call your Cisco technical support representative and provide the representative with the gathered information. | Please reload the board a few times. If the problem persists, collect the latched address/data value for the parity error using command listed in required_info. Report this to Engineering. Use Topic to search for a similar DDTS. If you find none, write a DDTS for this problem.
FCA-2-TX_RX_PAR_ERROR | 2 | PLATFORM | Device driver for device '[chars]' detected parity errors in Tx/Rx on '[chars]'. Error status [hex]. Error address [hex]. Error data [hex]. | Device driver detected a parity error for this device | Please try to correct the problem by reloading the board using command 'reload location <>'. If the message recurs, copy the error message exactly as it appears on the console or in the system log, call your Cisco technical support representative and provide the representative with the gathered information. | Please reload the board a few times. If the problem persists, collect the latched address/data value for the parity error using command listed in required_info. Report this to Engineering. Use Topic to search for a similar DDTS. If you find none, write a DDTS for this problem.
FCA-2-TX_RX_TIMEOUT | 2 | PLATFORM | Device driver for device '[chars]' detected IO timeout on '[chars]'. Timeout address [hex]. Timeout access [hex]. | Device driver detected a timeout on some bus | Please try to correct the problem by reloading the board using command 'reload location <>'. If the message recurs, copy the error message exactly as it appears on the console or in the system log, call your Cisco technical support representative and provide the representative with the gathered information. | Please reload the board a few times. If the problem persists, collect the latched address/data value for the parity error using command listed in required_info. Report this to Engineering. Use Topic to search for a similar DDTS. If you find none, write a DDTS for this problem.
FCA-2-VLK_DEV_VERSION_ERROR | 2 | PLATFORM | PHY controller driver version is not compatible with the hardware version. [chars] | PHY controller driver version is not compatible with PHY controller hardware version. | Upgrade the PHY controller CPLD image using the FPD procedure, followed by reloading the board. If the message recurs, copy the error message exactly as it appears on the console or in the system log, call your Cisco technical support representative and provide the representative with the gathered information. | Report this to Engineering. Use Topic to search for a similar DDTS. If you find none, write a DDTS for this problem.
FCA-2-VLK_PAR_ERROR | 2 | PLATFORM | PHY controller driver detected parity errors | PHY controller driver detected a parity error. | Please correct the problem by reloading the board using command 'reload location <>'. If the message recurs, copy the error message exactly as it appears on the console or in the system log, call your Cisco technical support representative and provide the representative with the gathered information. | Please reload the board a few times. If the problem persists, collect the latched address/data value for the parity error using command listed in required_info. Report this to Engineering. Use Topic to search for a similar DDTS. If you find none, write a DDTS for this problem.
FCA-2-XFP_I2C_ERROR | 2 | PLATFORM | Port controller driver detected I2C access error on XFP port | Port controller driver detected I2C access error on XFP port. | Ensure that the XFP plugged in is supported. If not, please replace the XFP. If the problem persists, please OIR the XFP. If the message recurs, copy the error message exactly as it appears on the console or in the system log, call your Cisco technical support representative and provide the representative with the gathered information. | Run the following command and look for the i2c errors in the results. 'show asic-errors fca 0 all location <>'. If the results indicate too many i2c access errors on a port, please reset the XFP. If the error persists, please replace XFP. If the problem persists, please reload the board a few times. Report this to Engineering. Use Topic to search for a similar DDTS. If you find none, write a DDTS for this problem.
FCA-2-XFP_LNK_FAULT_ERROR_0 | 2 | PLATFORM | XFP Link TX fault error on port 0 | Port controller driver detected a TX fault on the XFP port. | In config mode, do a 'shut' and 'no shut' on port interface. Do XFP OIR. If the message recurs, copy the error message exactly as it appears on the console or in the system log, call your Cisco technical support representative and provide the representative with the gathered information. | Verify the XFP plugged is supported. Do a few XFP OIRs. Check the fiber. Replace the XFP. Report this to Engineering. Use Topic to search for a similar DDTS. If you find none, write a DDTS for this problem.
FCA-2-XFP_LNK_FAULT_ERROR_1 | 2 | PLATFORM | XFP Link TX fault error on port 1 | Port controller driver detected a TX fault on the XFP port. | In config mode, do a 'shut' and 'no shut' on port interface. Do XFP OIRs. If the message recurs, copy the error message exactly as it appears on the console or in the system log, call your Cisco technical support representative and provide the representative with the gathered information. | Verify the XFP plugged is supported. Do a few XFP OIRs. Check the fiber. Replace XFP. Report this to Engineering. Use Topic to search for a similar DDTS. If you find none, write a DDTS for this problem.
FCA-2-XFP_LNK_FAULT_ERROR_2 | 2 | PLATFORM | XFP Link TX fault error on port 2 | Port controller driver detected a TX fault on the XFP port. | In config mode, do a 'shut' and 'no shut' on port interface. Do XFP OIR. If the message recurs, copy the error message exactly as it appears on the console or in the system log, call your Cisco technical support representative and provide the representative with the gathered information. | Verify the XFP plugged is supported. Do a few XFP OIRs. Check the fiber. Replace XFP. Report this to Engineering. Use Topic to search for a similar DDTS. If you find none, write a DDTS for this problem.
FCA-2-XFP_LNK_FAULT_ERROR_3 | 2 | PLATFORM | XFP Link TX fault error on port 3 | Port controller driver detected a TX fault on the XFP port. | In config mode, do a 'shut' and 'no shut' on port interface. Do XFP OIR. If the message recurs, copy the error message exactly as it appears on the console or in the system log, call your Cisco technical support representative and provide the representative with the gathered information. | Verify the XFP plugged is supported. Do a few XFP OIRs. Check the fiber. Replace XFP. Report this to Engineering. Use Topic to search for a similar DDTS. If you find none, write a DDTS for this problem.
FCA-2-XFP_LNK_FAULT_ERROR_4 | 2 | PLATFORM | XFP Link TX fault error on port 4 | Port controller driver detected a TX fault on the XFP port. | In config mode, do a 'shut' and 'no shut' on port interface. Do XFP OIR. If the message recurs, copy the error message exactly as it appears on the console or in the system log, call your Cisco technical support representative and provide the representative with the gathered information. | Verify the XFP plugged is supported. Do a few XFP OIRs. Check the fiber. Replace XFP. Report this to Engineering. Use Topic to search for a similar DDTS. If you find none, write a DDTS for this problem.
FCA-2-XFP_LNK_FAULT_ERROR_5 | 2 | PLATFORM | XFP Link TX fault error on port 5 | Port controller driver detected a TX fault on the XFP port. | In config mode, do a 'shut' and 'no shut' on port interface. Do XFP OIR. If the message recurs, copy the error message exactly as it appears on the console or in the system log, call your Cisco technical support representative and provide the representative with the gathered information. | Verify the XFP plugged is supported. Do a few XFP OIRs. Check the fiber. Replace XFP. Report this to Engineering. Use Topic to search for a similar DDTS. If you find none, write a DDTS for this problem.
FCA-2-XFP_LNK_FAULT_ERROR_6 | 2 | PLATFORM | XFP Link TX fault error on port 6 | Port controller driver detected a TX fault on the XFP port. | In config mode, do a 'shut' and 'no shut' on port interface. Do XFP OIR. Copy the error message exactly as it appears on the console or in the system log, call your Cisco technical support representative and provide the representative with the gathered information. | Verify the XFP plugged is supported. If not, please replace the XFP. If the problem persists, please check the fiber before replacing the XFP. Report this to Engineering. Use Topic to search for a similar DDTS. If you find none, write a DDTS for this problem.
FCA-2-XFP_LNK_FAULT_ERROR_7 | 2 | PLATFORM | XFP Link TX fault error on port 7 | Port controller driver detected a TX fault on the XFP port. | In config mode, do a 'shut' and 'no shut' on port interface. Do XFP OIR. Copy the error message exactly as it appears on the console or in the system log, call your Cisco technical support representative and provide the representative with the gathered information. | Verify the XFP plugged is supported. If not, please replace the XFP. If the problem persists, please check the fiber before replacing the XFP. Report this to Engineering. Use Topic to search for a similar DDTS. If you find none, write a DDTS for this problem.
FCA-3-SFP_I2C_ACK_ERROR | 3 | PLATFORM | Port controller driver detected I2C access error on SFP port | Port controller driver detected I2C access error on SFP port. | Ensure that the SFP plugged-in is supported. If not, please replace the SFP. If the problem persists, please OIR the SFP. If the message recurs, copy the error message exactly as it appears on the console or in the system log, call your Cisco technical support representative and provide the representative with the gathered information. | Run the following command and look for the i2c ack errors in the results. 'show asic-errors fca 0 all location <>' If the results indicate too many i2c ack errors on a port, please OIR the SFP. If the error persists, please replace the SFP. If the problem is still persists, please reload the board using command 'reload location <>'.
FCA-3-SFP_I2C_TM_ERROR | 3 | PLATFORM | Port controller driver detected I2C timeout error on SFP port | Port controller driver detected I2C timeout error on SFP port. | Ensure that the SFP plugged in is supported. If not, please replace the SFP. If the problem persists, please OIR the SFP. If the message recurs, copy the error message exactly as it appears on the console or in the system log, call your Cisco technical support representative and provide the representative with the gathered information. | Run the following command and look for the i2c timeout error in the results. 'show asic-errors fca 0 all location <>' If the results indicate too many i2c timeout error on a port, please OIR the SFP. If the error persists, please replace SFP. If the problem still persists, please reload the board using command 'reload location <>'.
FDIAGS-3-BAD_EE_READ | 3 | PLATFORM | failure reading EEPROM ([chars]) values during Field Diag EEPROM update: EEPROM not updated | After completing Field Diags, the EEPROM update was requested, but there was a read failure during the process. Internal error: Contact Cisco's TAC. This error could be a software problem or could be related to failing hardware. Please report this to TAC along with other supportive log information to determine the best course of action for this UUT. | Internal error: Contact Cisco's TAC. Collect syslogs, verbose run log and show diags detail. | Report to diags team for Failure Analysis.
FDIAGS-3-BAD_EE_WRITE | 3 | PLATFORM | failure writing EEPROM @ offset of [hex] during Field Diag EEPROM update: This byte not updated | After completing Field Diags, the EEPROM update was requested, but there was a write failure during the process. Internal error: Contact Cisco's TAC. This error could be a software problem or could be related to failing hardware. Please report this to TAC along with other supportive log information to determine the best course of action for this UUT. | Internal error: Contact Cisco's TAC. Collect syslogs, verbose run log and show diags detail. | Report to diags team for Failure Analysis.
FDIAGS-3-BAD_F_DIAG_KILL | 3 | PLATFORM | Unable to kill this existing Field Diag process: rc from kill was [dec] | Could not kill that job ID for Field Diags Internal error: Contact Cisco's TAC. This error could be a software problem or could be related to failing hardware. Please report this to TAC along with other supportive log information to determine the best course of action for this UUT. | Internal error: Contact Cisco's TAC. Collect syslogs, verbose run log and show diags detail. | Report to diags team for Failure Analysis.
FDIAGS-3-BUFFER_TOO_SMALL | 3 | PLATFORM | The [chars] buffer is too small - need [dec]; have [dec]. | The current IOS-XR field diagnostics command failed because the software found that an internally configured buffer was not large enough. | This is an internal software error. Please contact Cisco's support organization to report this problem. Please collect syslogs, verbose run log and show diags detail. | This is a software coding error. One of the field diags routines was passed a buffer that was too small to complete its desired functionality. The software detected this, logged this error, and prevented further action.
FDIAGS-3-CANNOT_GET_JID | 3 | PLATFORM | Cannot determin Job ID for Field Diags process | Error getting JID Internal error: Contact Cisco's TAC. This error could be a software problem or could be related to failing hardware. Please report this to TAC along with other supportive log information to determine the best course of action for this UUT. | Internal error: Contact Cisco's TAC. Collect syslogs, verbose run log and show diags detail. | Report to diags team for Failure Analysis.
FDIAGS-3-CANT_SEND_MBUS_MSG_F | 3 | PLATFORM | cannot send mbus messages: errno [dec]: [chars]() | Unable to complete sending mbus error message Internal error: Contact Cisco's TAC. This error could be a software problem or could be related to failing hardware. Please report this to TAC along with other supportive log information to determine the best course of action for this UUT. | Internal error: Contact Cisco's TAC. Collect syslogs, verbose run log and show diags detail. | Report to diags team for Failure Analysis.
FDIAGS-3-FAB_MBUS_NOT_READY | 3 | PLATFORM | Fabric card MBUS Ram Agent not loaded prior to beginning Field Diags Fabric tests | After launching Fabric Field Diagnostics, the fabric card appear not have MBUS Ram Agent loaded within the appropriate time. Internal error: Contact Cisco's TAC. This error could be a software problem or could be related to failing hardware. Please report this to TAC along with other supportive log information to determine the best course of action for this UUT. | Internal error: Contact Cisco's TAC. Collect syslogs, verbose run log and show diags detail. Investigate why MBUS Ram agent is not successfully downloaded on the fabric card. | Report to diags team for Failure Analysis.
FDIAGS-3-FABRIC_NOT_DISCONNECTED | 3 | PLATFORM | Problems occurred while trying to disconnect slot [dec] from the fabric. RC=[hex] | Field diagnostics encountered a failure while trying to restore the fabric for the slot that was just tested. Field diagnostics uses a FCTL API to disconnect the slot under test from the fabric when it is done. This API failed, returning the specified return value. | This is a software error, please contact Cisco support to report this problem. Please collect syslogs, verbose run log, show diags detail and show controller output. If the slot eventually transitions to the IOS XR RUN state, then no further actions are needed. The system cleaned itself up. However, if the slot remains in the FDIAGS FAIL state (because field diagnostics failed) or stays in the FDIAG PASS state (because the user specified the 'wait' parameter). Then you need to reload the slot to complete the fabric clearing process. | When field diagnostics completes it needs to take itself off the slot otherwise we can cause problems in other slot, as per CSCso03824. As mentioned in the recommended action section, this slot needs to be reloaded if it ends up in the FDIAG PASS or FDIAG FAIL state. If they do not reload, and this error occurred, and another slot is reloaded or OIR'd then there is a strong possibility that they will (or eventually will) see CSCso03824. This is a defect with one of the lower level functions that field diags uses. This is not a field diags defect.
FDIAGS-3-FABRIC_NOT_RESTORED | 3 | PLATFORM | Problems occurred while trying to clear the fabric. | Field diagnostics encountered a failure while trying to restore the fabric for the slot that was just tested. Other software errors should have been logged before this to provide details about what failed. | This is a software error, please contact Cisco support to report this problem. Please collect syslogs, verbose run log, show diags detail and show controller output. | When field diagnostics completes it needs to clear the idle cell generation and transciever loopback bits on the fabric cards for the slot that was just tested. Something failed while trying to do this. Its possible that a fabric card's state changed, or went off line, or was removed in the middle of our clearing, and this might be a transient problem. The most common symptom of problems is that the line card will not reload after field diags runs. This can occur if we could not clear the transciever loopback bits. This may or may not be a defect. Please refer to http://wwwin-eng.cisco.com/Eng/Core/WWW/GSR/gsr_diagnostics/f_diags/supporting_field_diagnostics.htm for a listing of all information needed to report GSR 12000 field diagnostic issues.
FDIAGS-3-FAILED_SYSMGR_FORK | 3 | PLATFORM | Failed to fork Field Diags process: [chars] | Call to fork process for Field Diags failed for given reason Internal error: Contact Cisco's TAC. This error could be a software problem or could be related to failing hardware. Please report this to TAC along with other supportive log information to determine the best course of action for this UUT. | Internal error: Contact Cisco's TAC. Collect syslogs, verbose run log and show diags detail. | Report to diags team for Failure Analysis.
FDIAGS-3-FILE_READ_JID_BAD | 3 | PLATFORM | Cannot read jid data from file | Could not read that job ID for Field Diags from the file Internal error: Contact Cisco's TAC. This error could be a software problem or could be related to failing hardware. Please report this to TAC along with other supportive log information to determine the best course of action for this UUT. | Internal error: Contact Cisco's TAC. Collect syslogs, verbose run log and show diags detail. | Report to diags team for Failure Analysis.
FDIAGS-3-IDLE_CELL_GEN_ADDR | 3 | PLATFORM | [chars]() could not determine the idle cell generation address. | Field diagnostics was not able to determine the idle cell generation address for the router's fabric. | This is a software error, please contact Cisco support to report this problem. Please collect syslogs, verbose run log, show diags detail and show controller output. | Field diagnostics needs to know the idle cell generation address when it is testing the card. However, for some reason we where not able to determine this value and this error was logged. Please log a defect for this, refering to http://wwwin-eng.cisco.com/Eng/Core/WWW/GSR/gsr_diagnostics/f_diags/supporting_field_diagnostics.htm for a listing of all information needed to report GSR 12000 field diagnostic issues.
FDIAGS-3-IF_BAD_HALT_OPEN | 3 | PLATFORM | Unable to open Field Diags halt request file [chars]: [chars] | Error opening halt request file. Internal error: Contact Cisco's TAC. This error could be a software problem or could be related to failing hardware. Please report this to TAC along with other supportive log information to determine the best course of action for this UUT. | Internal error: Contact Cisco's TAC. Collect syslogs, verbose run log and show diags detail. | Report to diags team for Failure Analysis.
FDIAGS-3-IF_BAD_HALT_WRITE | 3 | PLATFORM | Unable to write Field Diags halt request to file [chars]: [chars] | Error writing HALT request file Internal error: Contact Cisco's TAC. This error could be a software problem or could be related to failing hardware. Please report this to TAC along with other supportive log information to determine the best course of action for this UUT. | Internal error: Contact Cisco's TAC. Collect syslogs, verbose run log and show diags detail. | Report to diags team for Failure Analysis.
FDIAGS-3-IF_BAD_JID_OPEN | 3 | PLATFORM | Unable to open Field Diags state file [chars]: [chars] | Error opening JID file Internal error: Contact Cisco's TAC. This error could be a software problem or could be related to failing hardware. Please report this to TAC along with other supportive log information to determine the best course of action for this UUT. | Internal error: Contact Cisco's TAC. Collect syslogs, verbose run log and show diags detail. | Report to diags team for Failure Analysis.
FDIAGS-3-IF_BAD_JID_READ | 3 | PLATFORM | Unable to read Field Diags state from file [chars]: [chars] | Error reading JID file Internal error: Contact Cisco's TAC. This error could be a software problem or could be related to failing hardware. Please report this to TAC along with other supportive log information to determine the best course of action for this UUT. | Internal error: Contact Cisco's TAC. Collect syslogs, verbose run log and show diags detail. | Report to diags team for Failure Analysis.
FDIAGS-3-IF_BAD_JID_WRITE | 3 | PLATFORM | Unable to write Field Diags state to file [chars]: [chars] | Error writing JID file Internal error: Contact Cisco's TAC. This error could be a software problem or could be related to failing hardware. Please report this to TAC along with other supportive log information to determine the best course of action for this UUT. | Internal error: Contact Cisco's TAC. Collect syslogs, verbose run log and show diags detail. | Report to diags team for Failure Analysis.
FDIAGS-3-IF_FAIL_CONN_SYSLDR_F | 3 | PLATFORM | could not connect to LWM [chars] in [chars]() | Failed to Connect to sysloader initially Internal error: Contact Cisco's TAC. This error could be a software problem or could be related to failing hardware. Please report this to TAC along with other supportive log information to determine the best course of action for this UUT. | Internal error: Contact Cisco's TAC. Collect syslogs, verbose run log and show diags detail. | Report to diags team for Failure Analysis.
FDIAGS-3-IF_FAIL_SEND_SYSLDR_F | 3 | PLATFORM | could not send LWM in [chars]() | Failed to Connect to sysloader initially Internal error: Contact Cisco's TAC. This error could be a software problem or could be related to failing hardware. Please report this to TAC along with other supportive log information to determine the best course of action for this UUT. | Internal error: Contact Cisco's TAC. Collect syslogs, verbose run log and show diags detail. | Report to diags team for Failure Analysis.
FDIAGS-3-IF_FAIL_SYSLDR_DISCONNECT_F | 3 | PLATFORM | could not LWM disconnect from [chars] in [chars]() | Failed to Connect to sysloader initially Internal error: Contact Cisco's TAC. This error could be a software problem or could be related to failing hardware. Please report this to TAC along with other supportive log information to determine the best course of action for this UUT. | Internal error: Contact Cisco's TAC. Collect syslogs, verbose run log and show diags detail. | Report to diags team for Failure Analysis.
FDIAGS-3-IF_FAIL_UUT_LAUNCH | 3 | PLATFORM | UUT launch failed ([chars]). Exiting. | Failed to Connect to sysloader initially Internal error: Contact Cisco's TAC. This error could be a software problem or could be related to failing hardware. Please report this to TAC along with other supportive log information to determine the best course of action for this UUT. | Internal error: Contact Cisco's TAC. Collect syslogs, verbose run log and show diags detail. | Report to diags team for Failure Analysis.
FDIAGS-3-IF_INACTIVITY_TIMEOUT | 3 | PLATFORM | No response from UUT in ~[dec] minutes ([dec] seconds). exiting | No communication from the UUT in a while. UUT likely became inoperable. Internal error: Contact Cisco's TAC. This error could be a software problem or could be related to failing hardware. Please report this to TAC along with other supportive log information to determine the best course of action for this UUT. | Internal error: Contact Cisco's TAC. Collect syslogs, verbose run log and show diags detail. | Report to diags team for Failure Analysis.
FDIAGS-3-IF_NON_EXISTANT_JID_OPEN | 3 | PLATFORM | Unable to open Field Diags state file [chars]: [chars] | Error opening JID file Internal error: Contact Cisco's TAC. This error could be a software problem or could be related to failing hardware. Please report this to TAC along with other supportive log information to determine the best course of action for this UUT. | Internal error: Contact Cisco's TAC. Collect syslogs, verbose run log and show diags detail. | Report to diags team for Failure Analysis.
FDIAGS-3-ILLEGAL_FSM_STATE | 3 | PLATFORM | internal (FSM) state change ILLEGAL: was [chars], attempted [dec] | Bad internal state change Internal error: Contact Cisco's TAC. This error could be a software problem or could be related to failing hardware. Please report this to TAC along with other supportive log information to determine the best course of action for this UUT. | Internal error: Contact Cisco's TAC. Collect syslogs, verbose run log and show diags detail. | Report to diags team for Failure Analysis.
FDIAGS-3-INVALID_FABRIC | 3 | PLATFORM | 40G fabric is not supported on 12x04 chassis | Field diagnostics has been asked to do a 40G operation on a 12x04 chassis, which is not a supported fabric chassis combination. Field diagnostics is proceeding with the action as if this where not a 40G fabric. | This is a software error, please contact Cisco support to report this problem. Please collect syslogs, verbose run log, show diags detail and show controller output. | Field diagnostics attempted to get fabric the transceiver loop back address and bit masks for a 40G 12x04 (toddler). This is not a valid fabric chassis combination. This is most likely a coding error, not a problem with user input. The code checks for this scenario, and if encountered it logs this error, and then tries to proceed as if this was not a 40G request. Please log a defect for this, referring to http://wwwin-eng.cisco.com/Eng/Core/WWW/GSR/gsr_diagnostics/f_diags/supporting_field_diagnostics.htm for a listing of all information needed to report GSR 12000 field diagnostic issues.
FDIAGS-3-INVALID_SLOT | 3 | PLATFORM | [chars]() encountered an invalid slot ([dec]) | Field diagnostics validated a slot value before using it and found that it was invalid. Consequently this event was raised. Other field diagnostics errors will be raised to further explain the impact of this problem. | This is a software error, please contact Cisco support to report this problem. Please collect syslogs, verbose run log, show diags detail and show controller output. | Field diagnostics validated a slot variable before using it. The value was found to be bad and this error was raised. This is a generic low level problem, other errors will be logged that indicate the ramifications of this failure. Please log a defect for this, refering to http://wwwin-eng.cisco.com/Eng/Core/WWW/GSR/gsr_diagnostics/f_diags/supporting_field_diagnostics.htm for a listing of all information needed to report GSR 12000 field diagnostic issues.
FDIAGS-3-MALFORMED_INSTALL_PATH | 3 | PLATFORM | [chars]. Failing path is ([chars]) | The field diagnostics proxy on the standby RP has received an install path from the install infrastructure, but it is not formatted as expected. Consequently field diagnostics is not able to execute on the standby RP. | Internal error: Contact Cisco's TAC. Collect screen output from the active and standby consoles, syslogs, verbose run log and show diags detail. | Report to diags team for Failure Analysis.
FDIAGS-3-MS_NODE_ID_CREATE_FAIL_F | 3 | PLATFORM | Could create nodeid for slot [dec]: [chars] in [chars]() | Failed to create a node identifier. Internal error: Contact Cisco's TAC. This error could be a software problem or could be related to failing hardware. Please report this to TAC along with other supportive log information to determine the best course of action for this UUT. | Internal error: Contact Cisco's TAC. Collect syslogs, verbose run log and show diags detail. | Field diags needs to determine the type of card in the slot specified, however, the lower level function used to obtain this information returned an error value. Field diagnostics detected this error value and logged this error. Please refer to http://wwwin-eng.cisco.com/Eng/Core/WWW/GSR/gsr_diagnostics/f_diags/supporting_field_diagnostics.htm for a listing of all information needed to report GSR 12000 field diagnostic issues.
FDIAGS-3-MS_PRI_CLK_READ | 3 | PLATFORM | misc svcs: [chars]: could not read primary clock | Failed to read Primary Clock from fctl Internal error: Contact Cisco's TAC. This error could be a software problem or could be related to failing hardware. Please report this to TAC along with other supportive log information to determine the best course of action for this UUT. | Internal error: Contact Cisco's TAC. Collect syslogs, verbose run log and show diags detail. | Report to diags team for Failure Analysis.
FDIAGS-3-MS_READ_REG_FAIL | 3 | PLATFORM | Failed to read register [hex] from slot [dec]. Errval=[hex]. | Failed to read a slot-specific register via an mbus-access Internal error: Contact Cisco's TAC. This error could be a software problem or could be related to failing hardware. Please report this to TAC along with other supportive log information to determine the best course of action for this UUT. | Internal error: Contact Cisco's TAC. Collect syslogs, verbose run log and show diags detail. | Report to diags team for Failure Analysis.
FDIAGS-3-MS_UNDEF_MS_MSG | 3 | PLATFORM | misc svcs: [chars]: Undefined MBUS_MISC_SVCS message received: Ignored: msg [hex] | Misc services server received an unrecognized message Internal error: Contact Cisco's TAC. This error could be a software problem or could be related to failing hardware. Please report this to TAC along with other supportive log information to determine the best course of action for this UUT. | Internal error: Contact Cisco's TAC. Collect syslogs, verbose run log and show diags detail. | Report to diags team for Failure Analysis.
FDIAGS-3-MS_WRITE_REG_FAIL | 3 | PLATFORM | Failed to write [hex] to register [hex] on slot [dec]. Errval=[hex]. | Failed to write a slot-specific register via an mbus-access Internal error: Contact Cisco's TAC. Collect syslogs, verbose run log and show diags detail. | Internal error: Contact Cisco's TAC. Collect syslogs, verbose run log and show diags detail. | Report to diags team for Failure Analysis.
FDIAGS-3-MS_XBAR_MAP | 3 | PLATFORM | misc svcs: [chars]: could not read xbar map | Failed to read xbar map from fctl Internal error: Contact Cisco's TAC. This error could be a software problem or could be related to failing hardware. Please report this to TAC along with other supportive log information to determine the best course of action for this UUT. | Internal error: Contact Cisco's TAC. Collect syslogs, verbose run log and show diags detail. | Report to diags team for Failure Analysis.
FDIAGS-3-NO_PRIMARY_CSC | 3 | PLATFORM | Cannot determine which CSC is the primary. RC:[dec]-[dec] | Field diagnostics needs to know which CSC is the primary before it can run on the fabric cards. However, it was not able to determine which CSC was the primary. The field diagnostics run stops. | Internal error: Contact Cisco's TAC. Collect syslogs, verbose run log and show diags detail. | Field diagnostics tried to use an FCTL API to determine which CSC is the primary but the lower level API either failed, or returned CSC_NONE. In either case, field diagnostics stops running. It stops running because we do not know if this is the primary CSC or not. If field diags was allowed to run, it could cause the router to reload (if there was only one CSC) or it could cause traffic disruption (if this really was the primary CSC and it forced an unexpected CSC switch over). Report to diags team for Failure Analysis.
FDIAGS-3-NO_TIME_OF_DAY | 3 | PLATFORM | no time of day | Time of Day unavailable internally | Time of day (calendar) may not be initialized. Set using the appropriate CLI and options. | Time of day (calendar) may not be initialized. Set using the appropriate CLI and options.
FDIAGS-3-NODE_ID_EXTRACTION_FAILED | 3 | PLATFORM | Failed to extract node id from var: line [dec] | One of the calls to a node ID extraction function returned an error Internal error: Contact Cisco's TAC. This error could be a software problem or could be related to failing hardware. Please report this to TAC along with other supportive log information to determine the best course of action for this UUT. | Internal error: Contact Cisco's TAC. Collect syslogs, verbose run log and show diags detail. | Report to diags team for Failure Analysis.
FDIAGS-3-NON_UUT_IN_STATE | 3 | PLATFORM | Unexpected message received during \UUT_ON\ state: sub-msg [hex] from slot [dec] | Field Diags was not expecting this type of message at this time. If this problem persists and diags does not complete, Contact Cisco's TAC. This error could be a software problem or could be related to failing hardware. Please report this to TAC along with other supportive log information to determine the best course of action for this UUT. | Internal error: Contact Cisco's TAC. Collect syslogs, verbose run log and show diags detail. | Report to diags team for Failure Analysis.
FDIAGS-3-PROBLEM_WITH_FDIAG_REQUEST | 3 | PLATFORM | Failed to validate field diagnostic request. Unexpected return code: [dec] | There is some problem with field diagnostic software since a function has returned an unexpected value. Internal error: Contact Cisco's TAC. This error could be a software problem. Please report this to TAC along with other supportive log information to determine the best course of action for this UUT. | Internal error: Contact Cisco's TAC. Collect syslogs, verbose run log and show diags detail. | Report to diags team for Failure Analysis.
FDIAGS-3-PROG_REG_FAIL | 3 | PLATFORM | Failed [chars] write [hex] to register [hex] on slot/broadcast group [dec]. Errval=[hex] | Failed to write a value to the register in the specified slot or broadcast group. Internal error: Contact Cisco's TAC. Collect syslogs, verbose run log and show diags detail. | Internal error: Contact Cisco's TAC. Collect syslogs, verbose run log and show diags detail. | Report to diags team for Failure Analysis.
FDIAGS-3-RESTORE_DEFAULT_RAM_AGENT | 3 | PLATFORM | FAILURE re-loading default mbus ram agent | This card requires a special version of mbus Ram Agent for compatibility with diags for C2W requests for SPA communication Internal error: Contact Cisco's TAC. This error could be a software problem or could be related to failing hardware. Please report this to TAC along with other supportive log information to determine the best course of action for this UUT. | Internal error: Contact Cisco's TAC. Collect syslogs, verbose run log and show diags detail. | Report to diags team for Failure Analysis.
FDIAGS-3-RP_FILE_PATH | 3 | PLATFORM | Unable to obtain file path for RP field diagnostics image. Fail code: [hex] | The field diagnostics proxy on the standby RP was not able to determine the file path for the RP's field diagnostics binary. An infrastructure function failed, returning the fail code displayed. Consequently, field diagnostics is not able to execute on the standby RP. | Internal error: Contact Cisco's TAC. Collect screen output from the active and standby consoles, syslogs, verbose run log and show diags detail. | Report to diags team for Failure Analysis.
FDIAGS-3-RP_INSTALL_PATH | 3 | PLATFORM | Unable to obtain install path for RP field diagnostics image. Fail code: [hex] | The field diagnostics proxy on the standby RP was not able to determine the install path for the RP's field diagnostics binary. An infrastructure function failed, returning the fail code displayed. Consequently, field diagnostics is not able to execute on the standby RP. | Internal error: Contact Cisco's TAC. Collect screen output from the active and standby consoles, syslogs, verbose run log and show diags detail. | Report to diags team for Failure Analysis.
FDIAGS-3-SPA_ID_FAIL | 3 | PLATFORM | Unable to identify SPA's inserted in slot [dec] | The field diags processs was unable to determine which SPAs where inserted in the SIP. Internal error: Contact Cisco's TAC. This error could be a software problem or could be related to failing hardware. Please report this to TAC along with other supportive log information to determine the best course of action for this UUT. | Internal error: Contact Cisco's TAC. Collect syslogs, verbose run log and show diags detail. | Report to diags team for Failure Analysis.
FDIAGS-3-SPA_UNSUPPORTED_INSTANCE | 3 | PLATFORM | Requested instance ([dec]) (bay) not supported by this UUT (min=[dec], max=[dec]) | Spa bay requested not supported | Select a spa bay in within the appropriate range | --
FDIAGS-3-SPCL_RAM_AGENTDL_FAILED | 3 | PLATFORM | Download of LC Ram Agent diag_mbus_ram.ucode failed | Download of diag_mbus_ram.ucode failed Internal error: Contact Cisco's TAC. This error could be a software problem or could be related to failing hardware. Please report this to TAC along with other supportive log information to determine the best course of action for this UUT. | Internal error: Contact Cisco's TAC. Collect syslogs, verbose run log and show diags detail. | Report to diags team for Failure Analysis.
FDIAGS-3-SYSDB_BIND_FAILURE | 3 | PLATFORM | Cannot connect to the system data base. Field diagnostics cannot be run. | Cannot bind to path /admin/oper/instmgr-edm/gl in the system data base. This path is used to get the current setting of the config-register on the standby RP. Internal error: Contact Cisco's TAC. This error could be a software problem. Please report this to TAC along with other supportive log information to determine the best course of action for this UUT. | Internal error: Contact Cisco's TAC. Collect syslogs, verbose run log and show diags detail. | Report to diags team for Failure Analysis.
FDIAGS-3-SYSLDR_RESULT_CODE_OUT_OF_BOUNDS | 3 | PLATFORM | Result code from sysloader ([dec]) exceeds list of known messages | Coding violation: Sysldr code returns unexpected cause. Internal error: Contact Cisco's TAC. This error could be a software problem or could be related to failing hardware. Please report this to TAC along with other supportive log information to determine the best course of action for this UUT. | Internal error: Contact Cisco's TAC. Collect syslogs, verbose run log and show diags detail. | Report to diags team for Failure Analysis.
FDIAGS-3-SYSTEM_ERR_NO_CONTINUE | 3 | PLATFORM | Sysldr reporting error - Field Diags will not commence testing | Sysldr reporting error - time to quit Field Diags Internal error: Contact Cisco's TAC. This error could be a software problem or could be related to failing hardware. Please report this to TAC along with other supportive log information to determine the best course of action for this UUT. | Internal error: Contact Cisco's TAC. Collect syslogs, verbose run log and show diags detail. | Report to diags team for Failure Analysis.
FDIAGS-3-T_O_D_CONVERT_ERR | 3 | PLATFORM | time of day conversion error | Internal error: Contact Cisco's TAC. This error could be a software problem or could be related to failing hardware. Please report this to TAC along with other supportive log information to determine the best course of action for this UUT. Internal Time Of Day conversion error | Internal error: Contact Cisco's TAC. Collect syslogs, verbose run log and show diags detail. | Report to diags team for Failure Analysis.
FDIAGS-3-UNRECOGNIZED_CARD | 3 | PLATFORM | Card type ([dec]) is NOT recognized | This card type is not recognized in this version | If available, upgrade to a more recent version of the diags component. | The card that diags was launched against, is not recognized by this version of Field Diags. If a user inserts a card which is not supported, by the current version of field diags, then this error message would result.
FDIAGS-3-UNSUPP_CARD | 3 | PLATFORM | Card type not supported | This card type is not supported in this version | if available, upgrade to a more recent version of the diags component. | The card that diags was launched against, is not recognized by this version of Field Diags. It is doubtful this could ever happen, since all that are supported in a release are supported by Field Diags. But if some inserts a card which is not supported, this error message would result.
FDIAGS-3-VARIABLE_GET | 3 | PLATFORM | Unable to get variable '[chars]'. Fail code: [hex] | The field diagnostics proxy on the standby RP was not able to obtain the specified environment variable. Consequently it was not able to adjust the environment to run the field diagnostics application on the standby RP. | Internal error: Contact Cisco's TAC. Collect screen output from the active and standby consoles, syslogs, verbose run log and show diags detail. | Report to diags team for Failure Analysis.
FDIAGS-3-VARIABLE_SET | 3 | PLATFORM | Unable to set variable '[chars]'. Fail code: [hex] | The field diagnostics proxy on the standby RP was not able to modify the specified environment variable. Consequently it was not able to adjust the environment to run the field diagnostics application on the standby RP. | Internal error: Contact Cisco's TAC. Collect screen output from the active and standby consoles, syslogs, verbose run log and show diags detail. | Report to diags team for Failure Analysis.
FDIAGS-4-BOOT_ALREADY_SET | 4 | PLATFORM | BOOT variable is already set. | The field diagnostics proxy on the standby RP was attempting to modify the standby's environment variables in order to run the field diagnostics binary. However, it found that the BOOT variable was already set. This is unexpected, but should not be harmful. The application continued with its attempt to load and run the field diagnostics application on the standby RP. | If the warning continuously appears when running field diagnostics on the standby RP, or if the standby RP fails to load and launch the field diagnostics application then contact Cisco's TAC. Collect screen output from the active and standby consoles, syslogs, verbose run log and show diags detail. | Report to diags team for Failure Analysis.
FDIAGS-4-ERROR_AFTER_RESULTS_REPORT | 4 | PLATFORM | Unexpected return value from reporting results to sysldr: [chars] | Resulting response from sysldr after reporting final results indicates a non-happy sysldr. Reason in string from sysldr Internal error: Contact Cisco's TAC. This error could be a software problem or could be related to failing hardware. Please report this to TAC along with other supportive log information to determine the best course of action for this UUT. | Internal error: Contact Cisco's TAC. Collect syslogs, verbose run log and show diags detail. | Report to diags team for Failure Analysis.
FDIAGS-4-SYSDB_ITEM_GET_FAILURE | 4 | PLATFORM | There is a problem with the standby RP state. Field diagnostics cannot be run | The standby RP does not respond to a configuration query from the active RP. The system data base (sysdb) get of the tuple /admin/oper/instmgr-edm/gl/config-register has failed for the standby RP. Internal error: Contact Cisco's TAC. This error could be a software problem or could be related to failing hardware. Please report this to TAC along with other supportive log information to determine the best course of action for this UUT. | Internal error: Contact Cisco's TAC. Collect syslogs, verbose run log and show diags detail. Check the current state of the standby RP using the 'show platform' command. | Report to diags team for Failure Analysis.
FDIAGS-4-UNEXP_MSV_SUB_MSG | 4 | PLATFORM | Unexpected Misc Services message subtype [dec] received from slot [dec] | An unexpected MBUS_FDIAG MISC Services message was received from UUT. Possibly a mal-formed or unfinished software enhancement. Internal error: Contact Cisco's TAC. This error could be a software problem or could be related to failing hardware. Please report this to TAC along with other supportive log information to determine the best course of action for this UUT. | Internal error: Contact Cisco's TAC. Collect syslogs, verbose run log and show diags detail. | Report to diags team for Failure Analysis. The developer should investigate. This should never happen, but it won't really harm anything.
FDIAGS-4-UNEXP_SUB_MSG | 4 | PLATFORM | Unexpected message subtype [dec] received from slot [dec] | An unexpected MBUS_FDIAG message was received from UUT. Possibly a mal-formed or unfinished software enhancement. Internal error: Contact Cisco's TAC. This error could be a software problem or could be related to failing hardware. Please report this to TAC along with other supportive log information to determine the best course of action for this UUT. | Internal error: Contact Cisco's TAC. Collect syslogs, verbose run log and show diags detail. | Report to diags team for Failure Analysis. The developer should investigate. This should never happen, but it won't really harm anything.
FDIAGS-4-UNSUPPORTED_RP_HW_CONFIG | 4 | PLATFORM | Field diagnostics cannot be run on [chars]. | IOS-XR Field diagnostics is not currently supported on the specified RP configuration. | This is a warning. This is not a defect. The user attempted to execute IOS-XR field diagnostics on an unsupported RP configuration. | This is not a problem. The user attempted to run XR field diagnostics on the standby RP, but it was booted from an unsupported configuration.
FDIAGS-4-WRONG_CONFIG_REG_VAL | 4 | PLATFORM | WARNING: Field diagnostics cannot be run with the current config-register setting | The router must be configured to auto boot the standby RP from disk if the user wants to run field diagnostics on the standby RP. The config-register setting may have been changed manually to the wrong setting by the user. | Configure the router to disk boot the standby RP. Both the BOOT variable and CONFREG variable must be set correctly. The present settings can be displayed using the 'show variables boot' command when in ADMIN mode. If the BOOT variable appears to be correct then the CONFREG can be set to the correct value (0x102) by issuing the 'config-register 0x102' command in ADMIN mode. | Show the customer how to configure the router to auto boot the standby RP.
FDIAGS-5-CLEANED_DANGLING_JID_FILE | 5 | PLATFORM | Deleted orphaned Field Diags jid file | A file from a previous instance of Field Diags was left. We have now deleted it. | No action required | --
FDIAGS-5-DIAG_ONLY_SUPPORT_IN_IOX_RUNNING_STATE | 5 | PLATFORM | Field Diagnostics can only be invoked when PRP is in IOX Running state. | The field diagnostics can only be invoked when the PRP is in IOX Running state. | Not applicable, informational message only | --
FDIAGS-5-DL_DONE | 5 | PLATFORM | Field Diags download completed on slot [dec]. Status: [chars] | This is a notice field diags has been downloaded to the specified slot. The next step is that field diags will start running on the specified slot. | Nothing. This is a notice that field diags been downloaded to the specified slot. This is only done when a user manually runs field diags from the CLI. | --
FDIAGS-5-DL_START | 5 | PLATFORM | Field Diags downloading to slot [dec] | This is a notice that field diags has started to download to the specified slot. | Nothing. This is a notice that field diags has started to download to the specified slot. This is only done when a user manually runs field diags from the CLI. | --
FDIAGS-5-DONE | 5 | PLATFORM | Field Diags completed for slot [dec] | This is a notice that field diags has completed on the specified slot. This is the last field diags related message for this slot. | Nothing. This is a notice that field diags has stopped on the specified slot. If field diags passed the slot will automatically reload IOS, if if failed, the card will remain offline until it is manually reset by the user. | --
FDIAGS-5-HALT_REQUESTED | 5 | PLATFORM | A halt request is present: Shutting down Field Diags process (FSM) | FSM has detected that a halt is to be initiated | nothing. | --
FDIAGS-5-IF_LONGEST_TIME_MSG | 5 | PLATFORM | Longest time inactivity ([dec] secs)(~[dec] minutes) just after [[chars]] | The longest time difference message preceding this | none - informational only | --
FDIAGS-5-IF_NO_CONSOLE | 5 | PLATFORM | Can not open /dev/console to write, fdiag quits | Cannot open console for output. Internal error: Contact Cisco's TAC. This error could be a software problem or could be related to failing hardware. Please report this to TAC along with other supportive log information to determine the best course of action for this UUT. | Internal error: Contact Cisco's TAC. Collect syslogs, verbose run log and show diags detail. | Report to diags team for Failure Analysis.
FDIAGS-5-IF_TERMINATED_F_DIAGS_OK | 5 | PLATFORM | Successfully terminated Field Diags (jid=[dec], Field Diags state file [chars]) | Success in terminating Field Diags instance on a particular slot | None - Action performed successfully. | --
FDIAGS-5-IF_TOTAL_TEST_TIME | 5 | PLATFORM | Total Test Time: ~[dec] minutes ([dec] seconds) | Ho long this set of tests ran for | none - informational only | --
FDIAGS-5-LC_TYPE_DEFAULT_RAM_AGENT | 5 | PLATFORM | Now restoring default ram agent ([chars]) | This card had the diags ram agent loaded for the test, but will now restore the system one Internal error: Contact Cisco's TAC. This error could be a software problem or could be related to failing hardware. Please report this to TAC along with other supportive log information to determine the best course of action for this UUT. | Internal error: Contact Cisco's TAC. Collect syslogs, verbose run log and show diags detail. | Report to diags team for Failure Analysis.
FDIAGS-5-LC_TYPE_REQUIRES_SPCL_RAM_AGENT | 5 | PLATFORM | Linecard type requires diags_mbus_ram.ucode - downloading | This card requires a special version of mbus Ram Agent for compatibility with diags for C2W requests for SPA communication Internal error: Contact Cisco's TAC. This error could be a software problem or could be related to failing hardware. Please report this to TAC along with other supportive log information to determine the best course of action for this UUT. | Internal error: Contact Cisco's TAC. Collect syslogs, verbose run log and show diags detail. | Report to diags team for Failure Analysis.
FDIAGS-5-START | 5 | PLATFORM | Field Diags starting on slot [dec] | This is a notice that a user has started field diags on the specified slot. | Nothing. This is a notice that field diags was started on the specified slot. Consequently, this slot will be taken offline as the field diags image is downloaded to and run on the slot. | --
FDIAGS-5-SYSLDR_FINISH_HANDOFF | 5 | PLATFORM | Sysldr notified of completion: params sl:[dec] wait:[hex] diag_stats:[hex] roe_flag:[hex] | Just finishing diag command and telling sysldr to handle finished diags state on the same slot | nothing | --
FDIAGS-6-COMPLETE | 6 | PLATFORM | Field Diags COMPLETE on UUT ([chars]) [chars], card type [dec], [chars] s/n [chars] | Field diagnostics has completed, where the message identifies the final status, the card's numeric and string type as well as its serial number. | None. This is an informational message to log the completion status of field diagnostics. | Field diagnostics has completed on the card specified. If field diagnostics failed then there is a strong possibility that the hardware is bad. Please gather the information listed on http://wwwin-eng.cisco.com/Eng/Core/WWW/GSR/gsr_diagnostics/f_diags/supporting_field_diagnostics.htm and report to the Cisco GSR 12000 Field Diagnostics team for furhter analysis.
FDIAGS-6-OUT | 6 | PLATFORM | [chars] | Non error-specific redirected output from diag process to syslog. This may be test names, progress messages, or failure information generated by the UUT. | No action | --
FDIAGS-6-RESULT | 6 | PLATFORM | Field Diags COMPLETE on UUT ([chars]) [chars] card type [dec] [[chars]] s/n [chars]\n | Field Diagnostics final results | No action | --
FDIAGS-6-UUT_OUT | 6 | PLATFORM | UUT [chars]: [chars] | Text output from UUT (Cisco use only) Non error-specific redirected output from diag process to syslog. This may be test names, progress messages, or failure information generated by the UUT. | No action | --
FDIAGS-6-UUT_OUT_I | 6 | PLATFORM | UUT (init) [chars]: [chars] | Text output from UUT during init state (Cisco use only) Non error-specific redirected output from diag process to syslog. This may be test names, progress messages, or failure information generated by the UUT. | No action | --
FDIAGS-7-FORCE_INTO_FSM | 7 | PLATFORM | Forcing into FSM mode, even though sysldr load UUT returned error | Internal use - ignoring sysldr error, continuing to Field Diags FSM | nothing | --
FDIAGS-7-NON_HELLO_MSG | 7 | PLATFORM | During Init state, unexpected mbus sub-message [hex] received from slot [dec] | Field Diags was not expecting this type of message at this time. If this problem persists and diags does not complete, Contact Cisco's TAC. This error could be a software problem or could be related to failing hardware. Please report this to TAC along with other supportive log information to determine the best course of action for this UUT. | Internal error: Contact Cisco's TAC. Collect syslogs, verbose run log and show diags detail. | Report to diags team for Failure Analysis.
FFQ-0-SW_INIT_ERR | -- | PLATFORM | A software error occurred in the FromFab driver component during initialization: [chars] | The fabricq_prp_driver process which controls the FromFab driver on the route processor has failed to initalize and cannot recover automatically. This is a software fault. The FromFab driver controls the hardware that receives data from the fabric. It runs in the fabricq_prp_driver process. An unrecoverable failure of the fabricq_prp_driver process may prevent this route processor card from communicating with other cards on the chassis. %s indicates the type failure | Restart the fabricq_prp_driver process with the following command: 'process restart fabricq_prp_driver' If the error message appears again, then: if a redundant route processor card has been configured: 1 - force a failover with the following command in admin mode: 'redundancy switchover' 2 - reload the route processor card that failed with the following command in admin mode: 'reload location RP/0/x/CPU0 ' where x is the slot of route processor that generated the error. if no redundant RP is configured you will need to reboot the router by issuing the reload command. If the error recurs call your Cisco technical support representative and provide the gathered information. Copy the error message exactly as it appears on the console or in the system log, call your Cisco technical support representative and provide the representative with the gathered information. | --
FFQ-3-CORRUPT_PKT | 3 | PLATFORM | Corrupted packet, start_offset [hex], length [unsigned int], slot [unsigned int] | This message indicates that a buffer was received from the fabric with a corrupted buffer header. | Copy the error message exactly as it appears on the console or in the system log, call your Cisco technical support representative and provide the representative with the gathered information. | --
FFQ-3-CORRUPT_PTR | 3 | PLATFORM | Assembler packet pointer corrupt: pkt [hex], dgram [hex], oq [hex] | This message indicates that the reassembly buffer pointer used by assembler is incorrect. | Copy the error message exactly as it appears on the console or in the system log, call your Cisco technical support representative and provide the representative with the gathered information. | --
FFQ-3-FATAL | 3 | PLATFORM | ffq: fatal error encountered, reason=[chars] | ffq manager encountered a fatal error and is not able recover from the error. A reason text will be supplied call support with this text. | Copy the error message exactly as it appears on the console or in the system log, call your Cisco technical support representative and provide the representative with the gathered information. | --
FFQ-3-FATAL_2 | 3 | PLATFORM | ffq: fatal error encountered, reason=[chars], errno=[dec] | ffq encountered a fatal error and is not able to recover from the error. A reason text will be supplied call support with this text. An integer errno will also be printed. | Copy the error message exactly as it appears on the console or in the system log, call your Cisco technical support representative and provide the representative with the gathered information. | --
FFQ-3-GEN_INFO | 3 | PLATFORM | ffq: general information,<[chars]> | The FFQ's informational message. | Copy the error message exactly as it appears on the console or in the system log, call your Cisco technical support representative and provide the representative with the gathered information. | --
FFQ-3-INFO | 3 | PLATFORM | ffq: service degrading error, reason = [chars] | The ffq encountered an error that would lead to degraded service. | Copy the error message exactly as it appears on the console or in the system log, call your Cisco technical support representative and provide the representative with the gathered information. | --
FFQ-3-MALLOC_FAILED | 3 | PLATFORM | FFQ: queue [dec] alloc [dec] bytes error for ptr [hex] of max [hex]\n | FFQ encountered a fatal memory allocation error | Reduce other system activity to ease memory demands. If conditions warrant, upgrade to a larger memory configuration. | --
FFQ-3-MEM_ERR | 3 | PLATFORM | No memory available for Assembler queues in [chars] | This message indicates that Assembler driver is not able to allocate memory for the Queues and other use. This usually indicates a memory problem. | Copy the error message exactly as it appears on the console or in the system log, call your Cisco technical support representative and provide the representative with the gathered information. | --
FFQ-3-NOBUF | 3 | PLATFORM | No buffers available for Assembler error [unsigned int] | This message indicates that there are too many messages coming from the GSR Line Card. There are no more buffers on the RP to handle these messages. Try shutting down debugs on Line Card or reloading it. | Copy the error message exactly as it appears on the console or in the system log, call your Cisco technical support representative and provide the representative with the gathered information. | --
FFQ-3-NOT_YET_IMPLEMENTED | 3 | PLATFORM | ffq: this function <[chars]> is not yet implemented | FFQ, a function was not implemented. | Copy the error message exactly as it appears on the console or in the system log, call your Cisco technical support representative and provide the representative with the gathered information. | --
FFQ-3-PAK_FREE_ERR | 3 | PLATFORM | The fabric driver failed to return a buffer to the free list from: [chars] | The fabric driver has failed to return a packet buffer received from the fabric to the free list. If this error keeps recurring it could result in the depletion of buffer for packet received on the route processor from the fabric. %s is the entity processing the packet. | If this error occurs again copy the system messages exactly as they appear, call your Cisco technical support representative. Copy the error message exactly as it appears on the console or in the system log, call your Cisco technical support representative and provide the representative with the gathered information. | As this error recurs packet buffers on the route processor in the from-fab direction are lost. To assist debugging of the error please include the output of the the following debug command which is only available for users belonging the cisco-support group: 'debug packet clients errors process fabricq_prp_driver' The command will print details of the failure when the error recurs. See EDCS-306371 chapter 6 for details.
FFQ-3-PAK_INVALID | 3 | PLATFORM | Invalid packet type [dec] | FFQ has received an invalid packet type from the fabric. | Copy the error message exactly as it appears on the console or in the system log, call your Cisco technical support representative and provide the representative with the gathered information. | --
FFQ-3-RATEI | 3 | PLATFORM | No timer interval for [chars] | An internal data structure was missing a field. | Copy the error message exactly as it appears on the console or in the system log, call your Cisco technical support representative and provide the representative with the gathered information. | A software bug in all probability. Report this to Engineering. Use Topic to search for a similar DDTS. If you find none, write a DDTS for this problem.
FFQ-3-RATEW | 3 | PLATFORM | No timer wheel for [chars] | An internal data structure was missing a field. | Copy the error message exactly as it appears on the console or in the system log, call your Cisco technical support representative and provide the representative with the gathered information. | A software bug in all probability. Report this to Engineering. Use Topic to search for a similar DDTS. If you find none, write a DDTS for this problem.
FFQ-3-TMR | 3 | PLATFORM | Call to [chars] failed, cerrno=[hex] | The library call failed. | Copy the error message exactly as it appears on the console or in the system log, call your Cisco technical support representative and provide the representative with the gathered information. | Report this to Engineering. Use Topic to search for a similar DDTS. If you find none, write a DDTS for this problem.
FFQ-3-USAGE | 3 | PLATFORM | ffq: invalid option <[chars]> passed to ffq server | Startup option supplied to FFQ is not valid. | Copy the error message exactly as it appears on the console or in the system log, call your Cisco technical support representative and provide the representative with the gathered information. | --
FFQ-4-PAK_INVALID | 4 | PLATFORM | Invalid packet type received from fabric on route processor: [dec] | FFQ has received an invalid packet type from the fabric. This error will not affect the functionality or stability of the system. %d packet type received | If this error occurs continuously call your Cisco technical support representative and provide the gathered information. Copy the error message exactly as it appears on the console or in the system log, call your Cisco technical support representative and provide the representative with the gathered information. | The error indicates that another card is sending packets of a type not handled by the route processor fabric driver. This is indicative of a software error on the transmitting card See EDCS-306371 chapter 6 for details.
FIB_DBG-3-ERR_DEBUG_LOG | 3 | PLATFORM | [chars] | PLATFORM FIB, error | Please collect the console log, FIB traces (show cef trace loc <>), FIB platform trace (show cef platform trace all loc <>). Also notice if the error message is transient or persistent. Report to your technical support representative. | --
FIB_DBG-3-ERR_INFO_VERBOSE | 3 | PLATFORM | [chars] [chars] [chars] [dec] | PLATFORM FIB, error information | Encounter internal error during platform FIB debug initialization. Report to your technical support representative. | --
FIB_DBG-3-ERR_INFO_VERBOSE | 3 | PLATFORM | [chars] [chars] [chars] [dec] | An internal error occurred in FIB engine layer for collecting traces. The message string indicates the reason for the failure. This message also provides an error code. Additionally, it provides a more verbose information of the error. | This message is just for information. No action is needed. | --
FIB_DBG-3-ERR_INFO_VERBOSE | 3 | PLATFORM | [chars] [chars] [chars] [dec] | An internal error occurred in FIB engine layer for collecting traces. The message string indicates the reason for the failure. This message also provides an error code. Additionally, it provides a more verbose information of the error. | This message is just for information. No action is needed. | --
FIB_DBG-3-ERR_INFO_VERBOSE | 3 | PLATFORM | [chars] [chars] [chars] [dec] | An internal error occurred in FIB engine layer for collecting traces. The message string indicates the reason for the failure. This message also provides an error code. Additionally, it provides a more verbose information of the error. | This message is just for information. No action is needed. | --
FIB_IDB_LIB-3-ERR_STR | 3 | PLATFORM | [chars]: [chars] ([unsigned int]) | PLATFORM FIB, error information | Please collect the console log, FIB traces (show cef trace loc <>), FIB platform trace (show cef platform trace all loc <>). Also notice if the error message is transcient or persistent. Report to your technical support representative. | --
FIB_IDB_LIB-3-ERR_STR | 3 | PLATFORM | [chars]: [chars] ([unsigned int]) | A runtime failure occurred in FIB engine layer. Typically, this is an internal error. The message string indicates the reason for the failure. This message also provides an error code and a string interpretation of the error code. Here is a list of possible reasons for this message (not all-inclusive). - Failed to retrieve information from FIB objects. This condition indicates a problem with the software on the card where the error is seen. - Failed to initialize objects. This condition indicates a problem with the software on the card. Typically, this occurs when the software tries to initialize invalid objects. - Unexpected events. This condition indicates a problem where an event is triggered in the software unexpectedly on the card. - Invalid objects. This condition indicates a problem where the object being processed by the software is invalid. | Please collect the console log and the CLI output. <CLI> <RP> show cef </RP> <LC> show cef location <> show cef trace location <> show cef platform trace common all location <> </LC> <TECH> show tech cef show version show install summary </TECH> </CLI> Also notice if the error message is transient or persistent. Report to your technical support representative. | Collect information mentioned in: http://wwwin-deployment.cisco.com/wiki/bin/view/Main/IPv4IPv6#IPv4_IPv6 http://wwwin-deployment.cisco.com/wiki/bin/view/Main/MPLS Report this to Engineering. Use Topic to search for a similar DDTS. If you find none, write a DDTS for this problem..
FIB_IDB_LIB-3-ERR_STR | 3 | PLATFORM | [chars]: [chars] ([unsigned int]) | A runtime failure occurred in FIB engine layer. Typically, this is an internal error. The message string indicates the reason for the failure. This message also provides an error code and a string interpretation of the error code. Here is a list of possible reasons for this message (not all-inclusive). - Failed to retrieve information from FIB objects. This condition indicates a problem with the software on the card where the error is seen. - Failed to initialize objects. This condition indicates a problem with the software on the card. Typically, this occurs when the software tries to initialize invalid objects. - Unexpected events. This condition indicates a problem where an event is triggered in the software unexpectedly on the card. - Invalid objects. This condition indicates a problem where the object being processed by the software is invalid. | Please collect the console log and the CLI output. <CLI> <RP> show cef </RP> <LC> show cef location <> show cef trace location <> show cef platform trace common all location <> </LC> <TECH> show tech cef show version show install summary </TECH> </CLI> Also notice if the error message is transient or persistent. Report to your technical support representative. | Collect information mentioned in: http://wwwin-deployment.cisco.com/wiki/bin/view/Main/IPv4IPv6#IPv4_IPv6 http://wwwin-deployment.cisco.com/wiki/bin/view/Main/MPLS Report this to Engineering. Use Topic to search for a similar DDTS. If you find none, write a DDTS for this problem..
FIB_IDB_LIB-3-ERROR | 3 | PLATFORM | [chars] | PLATFORM FIB, error | Please collect the console log, FIB traces (show cef trace loc <>), FIB platform trace (show cef platform trace all loc <>). Also notice if the error message is transcient or persistent. Report to your technical support representative. | --
FIB_IDB_LIB-3-ERROR | 3 | PLATFORM | [chars] | A runtime failure occurred in FIB engine layer. Typically, this is an internal error. The message string indicates the reason for the failure. Here is a list of possible reasons for this message (not all-inclusive). - Failed to retrieve information from FIB objects. This condition indicates a problem with the software on the card where the error is seen. - Failed to initialize objects. This condition indicates a problem with the software on the card. Typically, this occurs when the software tries to initialize invalid objects. - Unexpected events. This condition indicates a problem where an event is triggered in the software unexpectedly on the card. - Invalid objects. This condition indicates a problem where the object being processed by the software is invalid. | Please collect the console log and the CLI output. <CLI> <RP> show cef </RP> <LC> show cef location <> show cef trace location <> show cef platform trace common all location <> </LC> <TECH> show tech cef show version show install summary </TECH> </CLI> Also notice if the error message is transient or persistent. Report to your technical support representative. | Collect information mentioned in: http://wwwin-deployment.cisco.com/wiki/bin/view/Main/IPv4IPv6#IPv4_IPv6 http://wwwin-deployment.cisco.com/wiki/bin/view/Main/MPLS Report this to Engineering. Use Topic to search for a similar DDTS. If you find none, write a DDTS for this problem..
FIB_IDB_LIB-3-ERROR | 3 | PLATFORM | [chars] | A runtime failure occurred in FIB engine layer. Typically, this is an internal error. The message string indicates the reason for the failure. Here is a list of possible reasons for this message (not all-inclusive). - Failed to retrieve information from FIB objects. This condition indicates a problem with the software on the card where the error is seen. - Failed to initialize objects. This condition indicates a problem with the software on the card. Typically, this occurs when the software tries to initialize invalid objects. - Unexpected events. This condition indicates a problem where an event is triggered in the software unexpectedly on the card. - Invalid objects. This condition indicates a problem where the object being processed by the software is invalid. | Please collect the console log and the CLI output. <CLI> <RP> show cef </RP> <LC> show cef location <> show cef trace location <> show cef platform trace common all location <> </LC> <TECH> show tech cef show version show install summary </TECH> </CLI> Also notice if the error message is transient or persistent. Report to your technical support representative. | Collect information mentioned in: http://wwwin-deployment.cisco.com/wiki/bin/view/Main/IPv4IPv6#IPv4_IPv6 http://wwwin-deployment.cisco.com/wiki/bin/view/Main/MPLS Report this to Engineering. Use Topic to search for a similar DDTS. If you find none, write a DDTS for this problem..
FIB_LTRACE-3-ERR_INFO_VERBOSE | 3 | PLATFORM | [chars] [dec] [chars] [chars] [dec] | PLATFORM FIB, error information | Encouter internal error during platform FIB ltrace initialization. Report to your technical support representative. | --
FIB_LTRACE-3-ERR_INFO_VERBOSE | 3 | PLATFORM | [chars] [dec] [chars] [chars] [dec] | An internal error occurred in FIB engine layer for collecting traces. The message string indicates the reason for the failure. This message also provides an error code. Additionally, it provides a more verbose information of the error. | This message is just for information. No action is needed. | --
FIB_LTRACE-3-ERR_INFO_VERBOSE | 3 | PLATFORM | [chars] [dec] [chars] [chars] [dec] | An internal error occurred in FIB engine layer for collecting traces. The message string indicates the reason for the failure. This message also provides an error code. Additionally, it provides a more verbose information of the error. | This message is just for information. No action is needed. | --
FIB_LTRACE-3-ERR_INFO_VERBOSE | 3 | PLATFORM | [chars] [dec] [chars] [chars] [dec] | An internal error occurred in FIB engine layer for collecting traces. The message string indicates the reason for the failure. This message also provides an error code. Additionally, it provides a more verbose information of the error. | This message is just for information. No action is needed. | --
FPD_BURNER-3-BAD_ARG | 3 | PLATFORM | Bad command option: [chars] [chars] | Bad coammand option. | No action is required.. | --
FPD_BURNER-3-FILE_OP_ERR | 3 | PLATFORM | [chars]: [chars] in function [chars] at line [dec] | Error occured with file operations. | No action is required.. | --
FPD_BURNER-3-NO_MEM | 3 | PLATFORM | Failed in allocating memory in function [chars] at line [dec] | No enough memory. | No action is required.. | --
FPD_BURNER-5-progress | 5 | PLATFORM | [chars] [chars] | Output progress to RP console. | No action is required.. | --
FPD_BURNER-5-version | 5 | PLATFORM | [chars] version [dec].[dec] is not supported for this board. | Invalid FPD version to RP console. | No action is required.. | --
FPD-3-ERR | 3 | PLATFORM | fpd-err: [chars] [chars] | This is an error message from FPD operation. It indicates error condition was encountered in FPD operation. | File a DDTS | Something has gone wrong internally in the FPD operation.
FPD-3-INIT_ERR | 3 | PLATFORM | fpd-init-err: [chars] [chars] | This is an error message during initializing one of FPD processes. | File a DDTS | *NONE*
FPD-4-WARN | 4 | PLATFORM | FPD-WARN: [chars] | This is a warning message from FPD operation. | *NONE* | *NONE*
FPD-6-INFO | 6 | PLATFORM | fpd-info: [chars] [dec] [chars] | This is a info message from FPD operation. | *NONE* | *NONE*
FPD-7-DEBUG | 7 | PLATFORM | fpd-debug: [chars] | This is a debug message from FPD operation. | *NONE* | *NONE*
FPGALIBASGARD-3-FPGA_PLL_ERR | 3 | PLATFORM | MAC[dec] FPGA PLL failed to lock. val=[hex]\n | This message indicates an error occurred due to fpga PLL lock failure.The PLL lock has reached the maximum retry. | Configure and remove loopback in the interface level using CLI -loopback line -no loopback This will reset the PLL. If the message recurs, copy the error message exactly as it appears on the console or in the system log, call your Cisco technical support representative and provide the representative with the gathered information. | The PLL lock has failed after maximum retry . If the error is persistent, then replace the card.
FPGALIBRPFPGA-3-FPGA_RP_ERR | 3 | PLATFORM | Failed to retrieve RP FPGA base address , type [dec], processid [dec]\n | This message indicates an error occurred due to wrong FPGA RP type.The base address of the FPGA can not be retrieved due to wrong FPGA type as input. | When error message is seen ,try restarting the process using the below CLI command in admin mode -show process Use the processid displayed in the error message -process restart <job-id> If the message recurs, copy the error message exactly as it appears on the console or in the system log, call your Cisco technical support representative and provide the representative with the gathered information. | This error has occurred due to wrong FPGA RP type This indicates an internal software error,Raise Report this to Engineering. Use Topic to search for a similar DDTS. If you find none, write a DDTS for this problem.
FPGAMGR-2-BOARD_RESTART | 2 | PLATFORM | Node reset initiated by PID: [dec] | The FPGA Manager api for resetting the board via a control register has been called by the process with the specified PID. | Collect event logs and any other data specified by the crashing program | Please consult console logs for error report from initiating process
FPGAMGR-2-BOARD_RESTART | 2 | PLATFORM | Node reset initiated by PID: [dec] | The FPGA Manager api for resetting the board via a control register has been called by the process with the specified PID. | Collect event logs and any other data specified by the crashing program | Please consult console logs for error report from initiating process
FPGAMGR-3-DEV_LIB_INIT | 3 | PLATFORM | Error initializing PD lib [dec] | An error occurred when loading the PD library for a specific platform's dll for device access, causing the process to return unexpectedly. | Copy the error message exactly as it appears on the console or in the system log, call your Cisco technical support representative and provide the representative with the gathered information. | --
FPGAMGR-3-INIT_FAIL | 3 | PLATFORM | FPGAMGR:[chars] | The FPGA Manager, interrupt handling thread, failed to spawn. %s-Error Description. | Please re-load the FPGA manager. If the message recurs, copy the error message exactly as it appears on the console or in the system log, call your Cisco technical support representative and provide the representative with the gathered information. | --
FPGAMGR-3-LTRACE_OPEN_FAIL | 3 | PLATFORM | Could not init ltrace buffer | Due to an error in the ltrace initialization routines, the init failed. This may be due to other problems on the system (is ltrace running?). | Copy the error message exactly as it appears on the console or in the system log, call your Cisco technical support representative and provide the representative with the gathered information. | --
FPGAMGR-3-SHM_WIN_SETUP | 3 | PLATFORM | Error while mapping and configuring shared memory [dec] | The process was unable to map and configure a shared memory window, causing the process to return unexpectedly. Debugs will provide more info | Copy the error message exactly as it appears on the console or in the system log, call your Cisco technical support representative and provide the representative with the gathered information. | --
FPGAMGR-7-INIT_COMPLETE | 7 | PLATFORM | FPGAMGR:[chars] | The FPGA Manager, init completed. %s-Message Description. | No action is required. | --
FSYNC-3-CHECKPOINT_ALLOC_FAIL | 3 | PLATFORM | Checkpoint library could not allocate memory for Sync Controller check-point data. | Checkpointing is a mechanism to update the redundant RSP with the current configuration and status of the system to help takeover in case of a failover. The checkpoint mechanism needs to be initialized for Sync-controller to update the standby RSP with current frequency syncronization status. This failure could be because of memory allocation failure. | * REDUCE * | There is error recovery mechanism when this happens. Hence, the router will operate normally even if you see this error message. Please ignore this message if you see this occasionally. Please collect the required output when you see this error frequently (say, on 10th occurence). Please issue following commands and collect the following output from the node if you see this message frequently: show controllers tim controller trace Init show controllers tim controller trace Event show controllers tim controller trace Error show tech-support frequency synchronization show memory summary show memory
FSYNC-3-CHECKPOINT_NOT_INITIALIZED | 3 | PLATFORM | The Sync Controller check-point data is not initialized. | Sync-controller is the software component which controls the synchronization devices in the system. Checkpointing is a mechanism to update the redundant RSP with the current configuration and status of the system to help takeover in case of a failover. The checkpoint mechanism needs to be initialized for Sync-controller to update the standby RSP with current frequency syncronization status. This failure could be because of memory allocation failure. | Copy the error message exactly as it appears on the console or in the system log, call your Cisco technical support representative and provide the representative with the gathered information. | Please issue following commands and collect the following output from the node: show controllers tim controller trace Init show controllers tim controller trace Event show controllers tim controller trace Error show tech-support frequency synchronization
FSYNC-3-CHKPT_ALLOC_FAIL | 3 | PLATFORM | [chars] | Checkpointing is a mechanism to update the redundant RSP with the current configuration and status of the system to help takeover in case of a failover. The checkpoint mechanism needs to be initialized for Sync-controller to update the standby RSP with current frequency syncronization status. This failure could be because of memory allocation failure. | * REDUCE * | There is error recovery mechanism when this happens. Hence, the router will operate normally even if you see this error message. Please ignore this message if you see this occasionally. Please collect the required output when you see this error frequently (say, on 10th occurence). Please issue following commands and collect the following output from the node if you see this message frequently: show controllers tim controller trace Init show controllers tim controller trace Event show controllers tim controller trace Error show tech-support frequency synchronization show memory summary show memory
FSYNC-3-CHKPT_NOT_INITIALIZED | 3 | PLATFORM | [chars] | Sync-controller is the software component which controls the synchronization devices in the system. Checkpointing is a mechanism to update the redundant RSP with the current configuration and status of the system to help takeover in case of a failover. The checkpoint mechanism needs to be initialized for Sync-controller to update the standby RSP with current frequency syncronization status. This failure could be because of memory allocation failure. | Copy the error message exactly as it appears on the console or in the system log, call your Cisco technical support representative and provide the representative with the gathered information. | Please issue following commands and collect the following output from the node: show controllers tim controller trace Init show controllers tim controller trace Event show controllers tim controller trace Error show tech-support frequency synchronization
FSYNC-3-CLOCK_BATCH_CONFIG_NOT_SUPPORTED_IN_HARDWARE | 3 | PLATFORM | The configuration for two synchronization ports, [chars] and [chars], is incompatible with the hardware. When sync port #[unsigned int] is in [chars] mode, hardware will not support port #[unsigned int] in [chars] mode. | Due to limitations in ASR9000 RSP frequency synchronization hardware, certain combinations of clock-interface config are not supported. If one clock-interface (sync 0 or sync 1) is configured in any of these modes: clock-mode bits-input t1 clock-mode bits-output t1 clock-mode bits-output 6m-output-only then the following configurations for the other clock-interface are prohibited: clock-mode bits-input e1 clock-mode bits-input 2m clock-mode bits-output e1 clock-mode bits-output 2m Note that 'clock-mode uti' is compatible with all other modes; that is, if one clock-interface is configured 'clock-mode uti' then the other clock-interface can have any clock-mode ... including 'uti'. Likewise, 'clock-mode bits-input 64k-input-only' is compatible with all other modes. | Do not attempt to configure RSP clock interfaces in mixed T1 and E1 modes. In this context, 'T1 mode' includes '6m-output-only' and 'E1 mode' includes '2m'. The simplest workaround to put your system in a consistent state where a not-mixed-T1-E1 configuration will be accepted is as follows: RP/0/RSP0/CPU0:ios# config RP/0/RSP0/CPU0:ios(config)# clock-interface sync 0 location 0/RSP0/CPUO RP/0/RSP0/CPU0:ios(config-clock-if)# port-parameters RP/0/RSP0/CPU0:ios(config-clk-freqsync)# clock-mode uti RP/0/RSP0/CPU0:ios(config-clk-freqsync)# commit RP/0/RSP0/CPU0:ios(config-clk-freqsync)# root RP/0/RSP0/CPU0:ios(config)# clock-interface sync 1 location 0/RSP0/CPUO RP/0/RSP0/CPU0:ios(config-clock-if)# port-parameters RP/0/RSP0/CPU0:ios(config-clk-freqsync)# clock-mode uti RP/0/RSP0/CPU0:ios(config-clk-freqsync)# commit RP/0/RSP0/CPU0:ios(config-clk-freqsync)# end With both ports in UTI mode, you will be able to change the configuration to fit your requirements. | --
FSYNC-3-CLOCK_CONFIG_NOT_SUPPORTED_IN_HARDWARE | 3 | PLATFORM | The configuration for two synchronization ports, [chars] and [chars], is incompatible with the hardware. When sync port #[unsigned int] is in [chars] mode, hardware will not support port #[unsigned int] in [chars] mode. | Due to limitations in ASR9000 RSP frequency synchronization hardware, certain combinations of clock-interface config are not supported. If one clock-interface (sync 0 or sync 1) is configured in any of these modes: clock-mode bits-input t1 clock-mode bits-output t1 clock-mode bits-output 6m-output-only then the following configurations for the other clock-interface are prohibited: clock-mode bits-input e1 clock-mode bits-input 2m clock-mode bits-output e1 clock-mode bits-output 2m Note that 'clock-mode dti' is compatible with all other modes; that is, if one clock-interface is configured 'clock-mode dti' then the other clock-interface can have any clock-mode ... including 'dti'. Likewise, 'clock-mode bits-input 64k-input-only' is compatible with all other modes. | Do not attempt to configure RSP clock interfaces in mixed T1 and E1 modes. In this context, 'T1 mode' includes '6m-output-only' and 'E1 mode' includes '2m'. The simplest workaround to put your system in a consistent state where a not-mixed-T1-E1 configuration will be accepted is as follows: RP/0/RSP0/CPU0:ios# config RP/0/RSP0/CPU0:ios(config)# clock-interface sync 0 location 0/RSP0/CPUO RP/0/RSP0/CPU0:ios(config-clock-if)# port-parameters RP/0/RSP0/CPU0:ios(config-clk-freqsync)# clock-mode dti RP/0/RSP0/CPU0:ios(config-clk-freqsync)# commit RP/0/RSP0/CPU0:ios(config-clk-freqsync)# root RP/0/RSP0/CPU0:ios(config)# clock-interface sync 1 location 0/RSP0/CPUO RP/0/RSP0/CPU0:ios(config-clock-if)# port-parameters RP/0/RSP0/CPU0:ios(config-clk-freqsync)# clock-mode dti RP/0/RSP0/CPU0:ios(config-clk-freqsync)# commit RP/0/RSP0/CPU0:ios(config-clk-freqsync)# end With both ports in DTI mode, you will be able to change the configuration to fit your requirements. | --
FSYNC-3-CLOCK_PORT_CONFIG_NOT_SUPPORTED_IN_HARDWARE | 3 | PLATFORM | The configuration for the synchronization port #[unsigned int] in [chars] mode is not supported in hardware. | The synchronization ports 0/1 do not support gps-tod-input. Likewise the synchronization port 2 does not support bits-input, bits-output and DTI modes. | Do not attempt to configure RSP clock interfaces in the above mentioned modes. | --
FSYNC-3-CONN_FAIL | 3 | PLATFORM | Connection to [chars] failed. Error: [chars] | Connection to a shared database sotware component failed. This could be an intermittent issue. This can be ignored unless this message is seen frequently. | If the message recurs, copy the error message exactly as it appears on the console or in the system log, call your Cisco technical support representative and provide the representative with the gathered information. | --
FSYNC-3-CONNECTION_FAIL | 3 | PLATFORM | Connection to [chars] failed. Error: [chars] | Connection to a shared database sotware component failed. This could be an intermittent issue. This can be ignored unless this message is seen frequently. | If the message recurs, copy the error message exactly as it appears on the console or in the system log, call your Cisco technical support representative and provide the representative with the gathered information. | --
FSYNC-3-FIXME | 3 | PLATFORM | SyncAgent Server function not implemented: [chars]() | Somebody called a SyncAgent API function that has yet to be implemented. | Update the software image on all nodes to use released software instead of this bogus developer's version | --
FSYNC-3-INIT_FAIL | 3 | PLATFORM | [chars] [chars] | Checkpointing is a mechanism to update the redundant RSP with the current configuration and status of the system to help takeover in case of a failover. The checkpoint mechanism needs to be initialized for Sync-controller to update the standby RSP with current frequency syncronization status. | Copy the error message exactly as it appears on the console or in the system log, call your Cisco technical support representative and provide the representative with the gathered information. | --
FSYNC-3-INIT_FAILED | 3 | PLATFORM | [chars] [chars] | Checkpointing is a mechanism to update the redundant RSP with the current configuration and status of the system to help takeover in case of a failover. The checkpoint mechanism needs to be initialized for Sync-controller to update the standby RSP with current frequency syncronization status. | Copy the error message exactly as it appears on the console or in the system log, call your Cisco technical support representative and provide the representative with the gathered information. | --
FSYNC-3-NOT_SUPPORTED | 3 | PLATFORM | Quality ITU-T Option does not support current framing mode. Option 1 should use SDH, Option 2 for SONET: Alarm [chars], Current mode is [chars]. Transmitting [chars] from controller interface instance [chars] | Quality ITU-T Option 1 does not support SONET framing, only SDH framing. | If SONET framing is required, need to change quality ITU-T to Option 2 | Quality ITU-T Option is used for SDH framing. Quality ITU-T Option 2 (Generation 1 & 2) is SONET framing. If SONET framing is required, Option 2 must be globally configured. Likewise, if SDH framing cannot be configured for Option 2
FSYNC-3-VER_MISMATCH | 3 | PLATFORM | SyncAgent Client API version mismatch detected by process [dec]: Expected [chars]([unsigned int]=[hex]), received [unsigned int]=[hex]. | SyncAgent has detected incompatible versions between its Client API and the currently-running server. | Update the software image on all nodes to use the same SW version. | --
FSYNC-4-INIT_FAILED | 4 | PLATFORM | SyncAgent [chars] failed to [chars] during initialization: [chars] | An error was encountered while the specified process was initializing. The error message contains details about the source of the error. Frequency synchronization on this line card is disabled. | The process will exit and will be restarted. If the problem persists, Copy the error message exactly as it appears on the console or in the system log, call your Cisco technical support representative and provide the representative with the gathered information. | The process failed to start successfully. This may be due to errors from other components in the system, so check the log to ensure the rest of the system is working correctly and resolve any other problems, then restart the process.
FSYNC-5-CLOCK_INTERFACE_0_OUTPUT_SQUELCHED | 5 | PLATFORM | [chars]: Disabling [chars] output on clock-interface sync 0 location [chars] due to loss of external synchronization signal. | When no external clock source is available, this status propagates to BITS output ports in 2MHz and 6.312MHz modes. When an external source is qualified, this alarm will be cleared. | None. This is just a status indication. | --
FSYNC-5-CLOCK_INTERFACE_0_SENDING_AIS | 5 | PLATFORM | [chars]: Sending [chars] AIS on clock-interface sync 0 location [chars] due to loss of external synchronization signal. | When no external clock source is available, this status propagates to BITS output ports in T1 and E1 modes. When an external source is qualified, this alarm will be cleared. | None. This is just a status indication. | --
FSYNC-5-CLOCK_INTERFACE_0_TX_DISABLE | 5 | PLATFORM | [chars]: [chars] Transmitter disabled on clock-interface sync 0 location [chars] standby RSP. | On the standby RSP, BITS outputs are disabled. This prevents the sync 0 transmitters on RSP0 and RSP1 from interfering with one another when a Y-cable is installed. | None. This is just a status indication. | --
FSYNC-5-CLOCK_INTERFACE_1_OUTPUT_SQUELCHED | 5 | PLATFORM | [chars]: Disabling [chars] output on clock-interface sync 1 location [chars] due to loss of external synchronization signal. | When no external clock source is available, this status propagates to BITS output ports in 2MHz and 6.312MHz modes. When an external source is qualified, this alarm will be cleared. | None. This is just a status indication. | --
FSYNC-5-CLOCK_INTERFACE_1_SENDING_AIS | 5 | PLATFORM | [chars]: Sending [chars] AIS on clock-interface sync 1 location [chars] due to loss of external synchronization signal. | When no external clock source is available, this status propagates to BITS output ports in T1 and E1 modes. When an external source is qualified, this alarm will be cleared. | None. This is just a status indication. | --
FSYNC-5-CLOCK_INTERFACE_1_TX_DISABLE | 5 | PLATFORM | [chars]: [chars] Transmitter disabled on clock-interface sync 1 location [chars] standby RSP. | On the standby RSP, BITS outputs are disabled. This prevents the sync 1 transmitters on RSP0 and RSP1 from interfering with one another when a Y-cable is installed. | None. This is just a status indication. | --
FSYNC-5-CLOCK_INTERFACE_PORT_0_OUTPUT_SQUELCHED | 5 | PLATFORM | [chars]: Disabling [chars] output on clock-interface sync 0 location [chars] due to loss of external synchronization signal. | When no external clock source is available, this status propagates to BITS output ports in 2MHz and 6.312MHz modes. When an external source is qualified, this alarm will be cleared. | None. This is just a status indication. | --
FSYNC-5-CLOCK_INTERFACE_PORT_0_SENDING_AIS | 5 | PLATFORM | [chars]: Sending [chars] AIS on clock-interface sync 0 location [chars] due to loss of external synchronization signal. | When no external clock source is available, this status propagates to BITS output ports in T1 and E1 modes. When an external source is qualified, this alarm will be cleared. | None. This is just a status indication. | --
FSYNC-5-CLOCK_INTERFACE_PORT_0_TX_DISABLE | 5 | PLATFORM | [chars]: [chars] Transmitter disabled on clock-interface sync 0 location [chars] standby RSP. | On the standby RSP, BITS outputs are disabled. This prevents the sync 0 transmitters on RSP0 and RSP1 from interfering with one another when a Y-cable is installed. | None. This is just a status indication. | --
FSYNC-5-CLOCK_INTERFACE_PORT_1_OUTPUT_SQUELCHED | 5 | PLATFORM | [chars]: Disabling [chars] output on clock-interface sync 1 location [chars] due to loss of external synchronization signal. | When no external clock source is available, this status propagates to BITS output ports in 2MHz and 6.312MHz modes. When an external source is qualified, this alarm will be cleared. | None. This is just a status indication. | --
FSYNC-5-CLOCK_INTERFACE_PORT_1_SENDING_AIS | 5 | PLATFORM | [chars]: Sending [chars] AIS on clock-interface sync 1 location [chars] due to loss of external synchronization signal. | When no external clock source is available, this status propagates to BITS output ports in T1 and E1 modes. When an external source is qualified, this alarm will be cleared. | None. This is just a status indication. | --
FSYNC-5-CLOCK_INTERFACE_PORT_1_TX_DISABLE | 5 | PLATFORM | [chars]: [chars] Transmitter disabled on clock-interface sync 1 location [chars] standby RSP. | On the standby RSP, BITS outputs are disabled. This prevents the sync 1 transmitters on RSP0 and RSP1 from interfering with one another when a Y-cable is installed. | None. This is just a status indication. | --
FSYNC-6-INIT_INFO | 6 | PLATFORM | SyncAgent [chars] [chars] during initialization: [chars] | This message is informational; it doesn't indicate a failure, only that some out-of-the-ordinary event has been encountered. The message contains details about the source of the event. Frequency synchronization functionality will not be impacted by this event; however, history ('show sync-agent ...') and/or debugging support may be unavailable. | None. | The process noticed something unexpected during initialization. This may be due to errors from other components in the system, so check the log to ensure the rest of the system is working correctly and resolve any other problems. No other action is required.
FSYNC-6-NOT_SUPPORTED | 6 | PLATFORM | Frequency Synchronization is not supported on this line card. | This line card does not have hardware support for Synchronous Ethernet operation. | None. | Not an error ... merely a note to make it official that SyncE is not supported on this platform.
FSYNC-6-UNKNOWN_BOARD_TYPE | 6 | PLATFORM | Frequency Synchronization feature does not recognize hardware board type [hex] | This line card does is not known to work with the frequency synchronizatoin feature. | Report this message. | Report this message and also obtain the output from 'show platform'.
FWD_HAL_BGP-3-NH_SHM_INIT | 3 | PLATFORM | [chars]: shmwin_init() failed shmwinid [dec] | Failed to initialize the shared memory for NH. | Copy the error message exactly as it appears on the console or in the system log, call your Cisco technical support representative and provide the representative with the gathered information. | A failure reason is included in the message. If resources are unavailable, this is expected. Otherwise a DDTS should be filed. Report this to Engineering. Use Topic to search for a similar DDTS. If you find none, write a DDTS for this problem.
FWD_HAL_BGP-3-NH_SHM_MALLOC | 3 | PLATFORM | hal_shm_alloc: shmwin_malloc() failed shmwinid [dec] | Failed to allocate the shared memory for NH. | Copy the error message exactly as it appears on the console or in the system log, call your Cisco technical support representative and provide the representative with the gathered information. | A failure reason is included in the message. If resources are unavailable, this is expected. Otherwise a DDTS should be filed. Report this to Engineering. Use Topic to search for a similar DDTS. If you find none, write a DDTS for this problem.
FWD_HAL_BGP-3-SHM_POOL_CREATE | 3 | PLATFORM | [chars]: shmwin_pool_create_v2() failed, return: cerr: [dec] | Failed to create the memory pool for shared memory. | Copy the error message exactly as it appears on the console or in the system log, call your Cisco technical support representative and provide the representative with the gathered information. | A failure reason is included in the message. If resources are unavailable, this is expected. Otherwise a DDTS should be filed. Report this to Engineering. Use Topic to search for a similar DDTS. If you find none, write a DDTS for this problem.
G_PLIM_QOS-3-ERROR | 3 | PLATFORM | G_PLIM_QOS SysDB Error. Reason: [chars] | %s - Sysdb error message | *SUPPORT* | Such failures are not expected and the only information to go on will be in the message displayed. If the problem cannot be resolved based on the error message Report this to Engineering. Use Topic to search for a similar DDTS. If you find none, write a DDTS for this problem.
G_PLIM_QOS-6-INFO | 6 | PLATFORM | G_PLIM_QOS IM controller creation error. Reason: [chars] | %s - IM controller creation error message | No action. This is just an info message. | This is a self recoverable error message. Print will automatically stop once the error is recovered. And if the message print on console doesn't stop then it will be the IM issue.
GE_DMAC-3-MLAN_LINK_STATE_CHANGE | 3 | PLATFORM | GE_DMAC MLAN link interface ([dec]) is down | The internal link interface for the specified port is down. | Gather the data listed in 'required_info'. If the issue persists then copy the error message exactly as it appears, and report it to your technical support representative. | The error indicates that an internal link is down. This is an unexpected event. Reload the card to clear the error only if the issue persists.
GE_DMAC-3-OPERATION_FAIL | 3 | PLATFORM | [chars], error code [chars]\n | A runtime failure occurred in GE-DMAC process. Typically, this is an internal error. The message string indicates the reason for the failure. This message also provides an error code and a string interpretation of the error code. | 'Copy the error message exactly as it appears on the console or in the system log. Issue the <CmdBold>show controllers ge-dmac device <interface> detail location <loc in msg><noCmdBold> command to gather data that may provide information to determine the nature of the error. If you cannot determine the nature of the error from the error message text or from the <CmdBold>show controllers ge-dmac device <interface> detail location <loc in msg><noCmdBold> output, call your Cisco technical support representative and provide the representative with the gathered information.' | This indicates an internal software inconsistency. Report this to Engineering. Use Topic to search for a similar DDTS. If you find none, write a DDTS for this problem.
GE_DMAC-3-OPERATION_FAIL | 3 | PLATFORM | [chars], error code [chars]\n | A runtime failure occurred in GE-DMAC process. Typically, this is an internal error. The message string indicates the reason for the failure. This message also provides an error code and a string interpretation of the error code. | 'Copy the error message exactly as it appears on the console or in the system log. Issue the <CmdBold>show controllers ge-dmac device <interface> detail location <loc in msg><noCmdBold> command to gather data that may provide information to determine the nature of the error. If you cannot determine the nature of the error from the error message text or from the <CmdBold>show controllers ge-dmac device <interface> detail location <loc in msg><noCmdBold> output, call your Cisco technical support representative and provide the representative with the gathered information.' | This indicates an internal software inconsistency. Report this to Engineering. Use Topic to search for a similar DDTS. If you find none, write a DDTS for this problem.
GE_DMAC-6-UPDN | 6 | PLATFORM | Interface [dec] ([chars]) is [chars] | A link in the RSP control plane MAC has change state. | 'Copy the error message exactly as it appears on the console or in the system log. Issue the <CmdBold>show controllers ge-dmac device <interface> detail location <loc in msg><noCmdBold> command to gather data that may provide information to determine the nature of the error. If you cannot determine the nature of the error from the error message text or from the <CmdBold>show controllers ge-dmac device <interface> detail location <loc in msg><noCmdBold> output, call your Cisco technical support representative and provide the representative with the gathered information.' | --
GE_DMAC-6-UPDN | 6 | PLATFORM | Interface [dec] ([chars]) is [chars] | A link in the RSP control plane MAC has change state. | 'Copy the error message exactly as it appears on the console or in the system log. Issue the <CmdBold>show controllers ge-dmac device <interface> detail location <loc in msg><noCmdBold> command to gather data that may provide information to determine the nature of the error. If you cannot determine the nature of the error from the error message text or from the <CmdBold>show controllers ge-dmac device <interface> detail location <loc in msg><noCmdBold> output, call your Cisco technical support representative and provide the representative with the gathered information.' | --
GSP_EM-5-DEBUG_INIT_FAIL | 5 | PLATFORM | 'bind: error gsp_debug_em_init failed: [dec]' | Debug initialization failed within EM. Debugs may not be printed | *NONE* | This indicates an issue in the debug infra. Debug infra folks need to be involved in this triage.Please do process restart to recover from the failure.
GSP_EM-6-FABRIC_MEDIA_DISABLED | 6 | PLATFORM | 'GSP:fabric media is disabled in this mode' | GSP fabric media is disabled in this mode and Ethernet media is enabled. | Debug message only. No action is required. | GSP fabric media is disabled in this mode and Ethernet media is enabled.This is an info message only.
GSR_AIPC_LIB-3-CRC_ERR | 3 | PLATFORM | crc error on rx, dropping aipc packet : drop count = [dec] | An packet corruption occurred during transport of aipc packets. This DLL controls transport of aipc packets over the fabric on c1200 platform. %d - indicates number of packets dropped so far. | contact cisco tech-support Copy the error message exactly as it appears on the console or in the system log, call your Cisco technical support representative and provide the representative with the gathered information. | Search the event logs for events/errors related to the failure reason. Any problem here normally points to a software or hardware fabric error. Since this DLL is part of the overall system, there is really no way to evaluate the sanity of the system. Report this to Engineering. Use Topic to search for a similar DDTS. If you find none, write a DDTS for this problem.
GSR_FIB_STATS_API-3-ERROR | 3 | PLATFORM | [chars], error [dec] ([chars]) | Failed to perform the action specified in the error message. | 'Copy the error message exactly as it appears on the console or in the system log, call your Cisco technical support representative and provide the representative with the gathered information.' | --
GSR_IPV4_EA-3-ERROR | 3 | PLATFORM | [chars], error [chars] | This is an error message in the c12000 platform specific code software to indicate anomolies that are not FATAL. This error is most likely caused by a temporary situation, so is unlikely to re-occur. %s - indicates the reason for the failure. %s - is the decoded error reason. | If the message recurs, copy the error message exactly as it appears on the console or in the system log, call your Cisco technical support representative and provide the representative with the gathered information. | Non fatal message from c12000 platform specific code in IPv4 Execution Agent. Some of the messages may indicate a failure to register with or unregister from applications. In many cases these messages must not keep appearing after the temporary situation(such as waiting for a response from another module) is resolved. No further action is necessary other than passing all the details on to Engineering to investigate.
GSR_IPv6_EA-3-ERROR | 3 | PLATFORM | [chars], error [chars] | This is an error message in the c12000 platform specific code software to indicate anomolies that are not FATAL. This error is most likely caused by a temporary situation, so is unlikely to re-occur. %s - indicates the reason for the failure. %s - is the decoded error reason. | If the message recurs, copy the error message exactly as it appears on the console or in the system log, call your Cisco technical support representative and provide the representative with the gathered information. | Non fatal message from c12000 platform specific code in IPv6 Execution Agent. Some of the messages may indicate a failure to register with or unregister from applications. In many cases these messages must not keep appearing after the temporary situation(such as waiting for a response from another module) is resolved. No further action is necessary other than passing all the details on to Engineering to investigate.
GSR_lc_exmem-0-SHMWIN_FREE | -- | PLATFORM | shared memory free error [chars] | This error occurs because we are not able to free the shared memory. | Copy the error message exactly as it appears, and report it to your technical support representative. | Enable the following debugs on exmem server debug exmem server errors location <> debug exmem server events location <> From the debug traces obtained isolate the error reason (clinet/server). If the cilent is causing the error enable the debugs for corresponding clients. debug exmem client ... If the error recurs Report this to Engineering. Use Topic to search for a similar DDTS. If you find none, write a DDTS for this problem..
GSR_lc_exmem-0-SHMWIN_MALLOC | -- | PLATFORM | shared memory allocation error [chars] | This error occurs because we are not able to allocate the shared memory. | Copy the error message exactly as it appears, and report it to your technical support representative. | Enable the following debugs on exmem server debug exmem server errors location <> debug exmem server events location <> From the debug traces obtained isolate the error reason (clinet/server). If the cilent is causing the error enable the debugs for corresponding clients. debug exmem client ... If the error recurs Report this to Engineering. Use Topic to search for a similar DDTS. If you find none, write a DDTS for this problem..
GSR_lc_exmem-0-SHMWIN_PLAT | -- | PLATFORM | Cannot get platform specific info for shared mem [dec]: [chars]\n | This error occurs because we are not able to get the platform specific info. | Copy the error message exactly as it appears, and report it to your technical support representative. | Enable the following debugs on exmem server debug exmem server errors location <> debug exmem server events location <> From the debug traces obtained isolate the error reason (clinet/server). If the cilent is causing the error enable the debugs for corresponding clients. debug exmem client ... If the error recurs Report this to Engineering. Use Topic to search for a similar DDTS. If you find none, write a DDTS for this problem..
GSR_lc_exmem-1-RES_ERROR | 1 | PLATFORM | System run out of [chars], no pages left | A error occurred in GSR external memory manager resulting in a failure to provide some system service as indicated in the message text. | Copy the error message exactly as it appears, and report it to your technical support representative. | A error condition occured during init of the LC external memory manager. Enable the following debugs on exmem server debug exmem server errors location <> debug exmem server events location <> From the debug traces obtained isolate the error reason (clinet/server). If the cilent is causing the error enable the debugs for corresponding clients. debug exmem client ... If the error recurs Report this to Engineering. Use Topic to search for a similar DDTS. If you find none, write a DDTS for this problem..
GSR_lc_exmem-3-ERROR | 3 | PLATFORM | exmem: error encountered, reason=[chars] | A error condition occured during init of the LC external memory manager. Connection to sysdb from LC external memory manager failed. The LC external memory manager could not complete proper operation. | Copy the error message exactly as it appears on the console or in the system log, call your Cisco technical support representative and provide the representative with the gathered information. | A error condition occured during init of the LC external memory manager. Enable the following debugs on exmem server debug exmem server errors location <> debug exmem server events location <> From the debug traces obtained isolate the error reason (clinet/server). If the cilent is causing the error enable the debugs for corresponding clients. debug exmem client ... If the error recurs Report this to Engineering. Use Topic to search for a similar DDTS. If you find none, write a DDTS for this problem..
GSR_lc_exmem-3-FATAL | 3 | PLATFORM | exmem: fatal error encountered, reason=[chars] | A fatal error condition is encountered in LC external memory manager. The LC external memory manager could not complete proper operation. | If the message recurs, copy the error message exactly as it appears on the console or in the system log, call your Cisco technical support representative and provide the representative with the gathered information. | A error condition occured during init of the LC external memory manager. Enable the following debugs on exmem server debug exmem server errors location <> debug exmem server events location <> From the debug traces obtained isolate the error reason (clinet/server). If the cilent is causing the error enable the debugs for corresponding clients. debug exmem client ... If the error recurs Report this to Engineering. Use Topic to search for a similar DDTS. If you find none, write a DDTS for this problem..
GSR_lc_exmem-3-GET_THREAD_PARAM | 3 | PLATFORM | Unable to get thread priority [chars], Will result in longer boot time\n | This error occurs because we are not able to get thread priority. | Copy the error message exactly as it appears, and report it to your technical support representative. | Enable the following debugs on exmem server debug exmem server errors location <> debug exmem server events location <> From the debug traces obtained isolate the error reason (clinet/server). If the cilent is causing the error enable the debugs for corresponding clients. debug exmem client ... If the error recurs Report this to Engineering. Use Topic to search for a similar DDTS. If you find none, write a DDTS for this problem..
GSR_lc_exmem-3-SET_THREAD_PARAM | 3 | PLATFORM | Unable to lower thread priority [chars], Will result in longer boot time\n | This error occurs because we are not able to get thread priority. | Copy the error message exactly as it appears, and report it to your technical support representative. | Enable the following debugs on exmem server debug exmem server errors location <> debug exmem server events location <> From the debug traces obtained isolate the error reason (clinet/server). If the cilent is causing the error enable the debugs for corresponding clients. debug exmem client ... If the error recurs Report this to Engineering. Use Topic to search for a similar DDTS. If you find none, write a DDTS for this problem..
GSR_lc_exmem-6-INFO_MSG | 6 | PLATFORM | [chars] | This is an informational message from SRAM external memory when it's utilization has reached 95%. | If SRAM is fully utilized, TLU memory (SDRAM for E3/FCRAM for E5) will be used. There won't be any functionality impact. It is recommended not to increase any Bundle interfaces further. Any further increase in scale related to LB could lead to unexpected behaviour on LC. To know the SRAM size and usage details please execute the following command with admin user login. - show controllers pse mem sram detail location <loc-id> | Once SRAM memory is fully utilized, it will start using TLU memory (SDRAM for E3/FCRAM for E5) and there won't be any functionality impact. If this message is observed on E5 LCs having 4MB SRAM, Please recommand the customer to upgrade to LC having 8MB SRAM card. For further details, please refer to RNE of CSCtd18423.
GSR_LC_PM-2-FAULT_LC | 2 | PLATFORM | LC Reset: Reason - [chars] | Platform manager client API received an error from one of the linecard software driver processes that crashed due to a software problem and the LC must be reloaded. The platform-mgr process controls linecard resets for the software driver processes. If a linecard software driver crashes due to a software problem, it can get into a very bad and may be unrecoverable. This action is taken to reload the linecard immediately. %s - Contains the process and reason for the linecard reload. | The linecard will be automatically reloaded to recover. Copy the error message exactly as it appears on the console or in the system log, call your Cisco technical support representative and provide the representative with the gathered information. | Search the event logs for events/errors related to the failure reason. A critical linecard software driver process crashed in a critical section of code and is completely unrecoverable. The linecard will eventually get into a very bad state and all sorts of side effects will eventually occur (could take days, etc). Instead of waiting for the linecard to eventually fail, an action is taken to reset it right away. The failing process should create a core-file. Retrieve the core-file for the critical process that crashed. Analyzing the core-file is required to diagnose the problem. This problem needs to be addressed in the crashed process as it is service impacting. For more details regarding the linecared platform_mgr, please refer to EDCS-257849 (section 28). Report this to Engineering. Use Topic to search for a similar DDTS. If you find none, write a DDTS for this problem.
GSR_LC_PM-2-FAULT_LC | 2 | PLATFORM | LC Reset: Reason - [chars] | Platform manager Error Handling received an error from one of the LC devices. The LC MUST be reset. | Capture reason text from console alongwith the console logs just before the LC reload happened, and provide to support. Copy the error message exactly as it appears on the console or in the system log, call your Cisco technical support representative and provide the representative with the gathered information. | Reason text will provide the failed component which caused LC reload. Collect the event logs before the LC reload happened. The process which failed should have dumped a core file. Please retrieve the same from the router; this will be used to analyse the crash.
GSR_LC_PM-3-CONN_ERR | 3 | PLATFORM | Process connection failed: ([chars]%s) | The linecard platform-mgr process failed to connect its process to the route processor processes during process initialization. The platform-mgr process runs on the linecard and handles interface information between the route processor and the linecard hardware drivers. It also stores all local linecard information for every interface configured on the linecard. If the platform-mgr fails to connect, no linecard interfaces can be created or deleted. The platform-mgr show commands will also not be available. %s - indicates the reason for the failure. %s - is the decoded error reason. | The System Manager process (sysmgr) may not automatically respawn this process upon failure if processes get out of sync. Otherwise the process should be restarted. Execute 'show process gsr_pm location 0/x/cpu0' to verify that the process is up and running and has been restarted. If it is still non-operational, or has not been automatically restarted, try doing 'process restart gsr_pm location 0/x/cpu0'. If the message recurs, copy the error message exactly as it appears on the console or in the system log, call your Cisco technical support representative and provide the representative with the gathered information. | Search the event logs for events/errors related to the failure reason. Connection errors generally point to issues between the platform manager and the interface management process (improxy). The processes may be out of sync. There maybe other processes complaining as well in this case. The platform-mgr process may need to be restarted in order to re-connect with improxy: 'process restart gsr_pm location 0/x/cpu0'. Execute 'show process improxy location 0/x/cpu0' to verify that this process is running. If its not, this could be the cause of the platform-mgr connection problem. For more details regarding the linecared platform_mgr, please refer to EDCS-257849 (section 28).
GSR_LC_PM-3-ENGINE_PORT | 3 | PLATFORM | gsr_lc_pm: [chars] [hex] | gsr_lc_pm encountered an error and is not able to recover from the error. A reason text will be supplied. call support with this text. | Please capture the reason text and error message on the console and call the support. Copy the error message exactly as it appears on the console or in the system log, call your Cisco technical support representative and provide the representative with the gathered information. | Engine port allocation failure; number of interface creation requests exceeds hardware limit per bay. In case of failure during free, error message returned will be used to get to the root cause.
GSR_LC_PM-3-FATAL | 3 | PLATFORM | GSR_LC_PM: Fatal Error, reason = [chars] | Platform manager encountered a fatal error and is not able recover from the error. A reason text will be supplied call support with this text. | Please capture the reason text and required info, provide the same to support. Copy the error message exactly as it appears on the console or in the system log, call your Cisco technical support representative and provide the representative with the gathered information. | --
GSR_LC_PM-3-FATAL_2 | 3 | PLATFORM | gsr_lc_pm: fatal error encountered, reason=[chars], errno=[dec] | gsr_lc_pm encountered a fatal error and is not able to recover from the error. A reason text will be supplied call support with this text. An integer errno will also be printed. | Please collect the required info along with the error message and the reason text being displayed and call the support. Copy the error message exactly as it appears on the console or in the system log, call your Cisco technical support representative and provide the representative with the gathered information. | Interaction with client has failed. In case of msg_reply: Check if any of gsr_pm clients are blocked- 'show processes blocked location 0/x/cpu0' In case of msg collection: If not, then request coming in may be bad; error printed out on screen will be used to find the root cause.
GSR_LC_PM-3-IMC_CONTROL_SERVER_BIND_FAIL | 3 | PLATFORM | [chars]: imc_control_server_bind failed,rc: [chars] | Interface manager client control server binding failed | Collect the following logs. Copy the error message exactly as it appears on the console or in the system log. Issue the <CmdBold>sh logg<noCmdBold> command to gather data that may provide information to determine the nature of the error. If you cannot determine the nature of the error from the error message text or from the <CmdBold>sh logg<noCmdBold> output, call your Cisco technical support representative and provide the representative with the gathered information. Copy the error message exactly as it appears on the console or in the system log. Issue the <CmdBold>sh im trace location <>/<>/<><noCmdBold> command to gather data that may provide information to determine the nature of the error. If you cannot determine the nature of the error from the error message text or from the <CmdBold>sh im trace location <>/<>/<><noCmdBold> output, call your Cisco technical support representative and provide the representative with the gathered information. Copy the error message exactly as it appears on the console or in the system log. Issue the <CmdBold>sh platform-mgr lc trace location <>/<>/<><noCmdBold> command to gather data that may provide information to determine the nature of the error. If you cannot determine the nature of the error from the error message text or from the <CmdBold>sh platform-mgr lc trace location <>/<>/<><noCmdBold> output, call your Cisco technical support representative and provide the representative with the gathered information. If the message recurs, copy the error message exactly as it appears on the console or in the system log, call your Cisco technical support representative and provide the representative with the gathered information. | --
GSR_LC_PM-3-INIT_ERR | 3 | PLATFORM | Process initialization failed: ([chars]%s) | The linecard platform-mgr process failed to initialize. The platform-mgr process runs on the linecard and handles interface information between the route processor and the linecard hardware drivers. It also stores all local linecard information for every interface configured on the linecard. If the platform-mgr fails to initialize, no linecard interfaces can be created or deleted. %s - indicates the reason for the failure. %s - is the decoded error reason. | The System Manager process (sysmgr) will automatically respawn this process, up to a fixed number of times when this error is encountered, to recover. Execute 'show process gsr_pm location 0/x/cpu0' to verify that the process is up and running. If it is still non-operational, try doing 'process restart gsr_pm location 0/x/cpu0'. If the message recurs, copy the error message exactly as it appears on the console or in the system log, call your Cisco technical support representative and provide the representative with the gathered information. | Search the event logs for events/errors related to the failure reason. Initialization errors generally point to system issues. If there are failures here then other processes maybe complaining as well. For more details regarding the linecared platform_mgr, please refer to EDCS-257849 (section 28).
GSR_LIB-3-COMM_MAGIC | 3 | PLATFORM | [chars]: found [hex] instead of PSARB_COMM_MAGIC ([hex]) | This error indicates that the value found is not the magic value. | Copy the error message exactly as it appears on the console or in the system log, call your Cisco technical support representative and provide the representative with the gathered information. | A failure reason is included in the message. If resources are unavailable, this is expected. Otherwise a DDTS should be filed. Report this to Engineering. Use Topic to search for a similar DDTS. If you find none, write a DDTS for this problem.
GSR_LIB-3-CONN_ERR | 3 | PLATFORM | Event manager failure: ([chars]%s) | An error occurred in the system data-base (SysDB) event manager GSR platform library DLL. This DLL controls thread creation, deletion and connections between all other processes and DLL's. If there is a failure in this DLL, a connection will be lost somewhere on the system and failures will occur. %s - indicates the reason for the failure. %s - is the decoded error reason. | The DLL will attempt to recover itself, but if it cannot, the card will probably have to be reloaded as messages will have been lost and the system may be in a bad state. Copy the error message exactly as it appears on the console or in the system log, call your Cisco technical support representative and provide the representative with the gathered information. | Search the event logs for events/errors related to the failure reason. Any problem here normally points to a software error. The DLL will try and recover on its own, but most likely the card will need to be reloaded. Since this DLL is part of the overall system, there is really no way to evaluate the sanity of the system. Report this to Engineering. Use Topic to search for a similar DDTS. If you find none, write a DDTS for this problem.
GSR_LIB-3-ERROR | 3 | PLATFORM | [chars] ([chars]) | For displaying error conditions with traceback and an error string. | No action is required. | --
GSR_LIB-3-FILE_OPEN | 3 | PLATFORM | [chars]: fopen of [chars] failed err=[dec]\n | Failed to open the file. | Copy the error message exactly as it appears on the console or in the system log, call your Cisco technical support representative and provide the representative with the gathered information. | A failure reason is included in the message. If resources are unavailable, this is expected. Otherwise a DDTS should be filed. Report this to Engineering. Use Topic to search for a similar DDTS. If you find none, write a DDTS for this problem.
GSR_LIB-3-FILE_READ | 3 | PLATFORM | [chars]: fread from [chars] failed err=[dec]\n | Failed to read the file. | Copy the error message exactly as it appears on the console or in the system log, call your Cisco technical support representative and provide the representative with the gathered information. | A failure reason is included in the message. If resources are unavailable, this is expected. Otherwise a DDTS should be filed. Report this to Engineering. Use Topic to search for a similar DDTS. If you find none, write a DDTS for this problem.
GSR_LIB-3-FSTAT | 3 | PLATFORM | [chars]: fstat [dec] failed err=[dec] | Failed to get the stat of the file descriptor. | Copy the error message exactly as it appears on the console or in the system log, call your Cisco technical support representative and provide the representative with the gathered information. | A failure reason is included in the message. If resources are unavailable, this is expected. Otherwise a DDTS should be filed. Report this to Engineering. Use Topic to search for a similar DDTS. If you find none, write a DDTS for this problem.
GSR_LIB-3-GET_PARTNER | 3 | PLATFORM | get_partner failed [dec] | Failed to get the active and standby info. | Copy the error message exactly as it appears on the console or in the system log, call your Cisco technical support representative and provide the representative with the gathered information. | A failure reason is included in the message. If resources are unavailable, this is expected. Otherwise a DDTS should be filed. Report this to Engineering. Use Topic to search for a similar DDTS. If you find none, write a DDTS for this problem.
GSR_LIB-3-LR_ERR | 3 | PLATFORM | Logical router failure: ([chars]%s) | An error occurred during a card state change. This DLL controls the node information during a card state change for logical routers. If there is a failure here, the logical router will lose its nodeid information and will get out of sync with the system. %s - indicates the reason for the failure. %s - is the decoded error reason. | The DLL will attempt to recover itself, but if it cannot, the card will need to be reloaded as the system will be in a bad state. Copy the error message exactly as it appears on the console or in the system log, call your Cisco technical support representative and provide the representative with the gathered information. | Search the event logs for events/errors related to the failure reason. Any problem here normally points to a software error. The card with the failure will probably have to be reloaded. Since this DLL is part of the overall system, there is really no way to evaluate the sanity of the system. Report this to Engineering. Use Topic to search for a similar DDTS. If you find none, write a DDTS for this problem.
GSR_LIB-3-MEMMAP | 3 | PLATFORM | [chars]: mmap [chars] failed err=[dec] | Failed to memory map. | Copy the error message exactly as it appears on the console or in the system log, call your Cisco technical support representative and provide the representative with the gathered information. | A failure reason is included in the message. If resources are unavailable, this is expected. Otherwise a DDTS should be filed. Report this to Engineering. Use Topic to search for a similar DDTS. If you find none, write a DDTS for this problem.
GSR_LIB-3-MMAP_INT_REG | 3 | PLATFORM | [chars]: mmap to Interrupt Mask Register failed err=[dec]\n | Failed to memroy the interuppt mask register. | Copy the error message exactly as it appears on the console or in the system log, call your Cisco technical support representative and provide the representative with the gathered information. | A failure reason is included in the message. If resources are unavailable, this is expected. Otherwise a DDTS should be filed. Report this to Engineering. Use Topic to search for a similar DDTS. If you find none, write a DDTS for this problem.
GSR_LIB-3-SHM_MEM_INCONSISTENT | 3 | PLATFORM | [chars](): error, Inconsitent content of psarb shared memory primery rp=[dec] standby rp=[dec] partner slot of primary=[dec] partner slot of standby=[dec] | This error indicates that the shared memory contains inconsistent data. | Copy the error message exactly as it appears on the console or in the system log, call your Cisco technical support representative and provide the representative with the gathered information. | A failure reason is included in the message. If resources are unavailable, this is expected. Otherwise a DDTS should be filed. Report this to Engineering. Use Topic to search for a similar DDTS. If you find none, write a DDTS for this problem.
GSR_LIB-3-SHM_OPEN | 3 | PLATFORM | [chars]: shm_open [chars] failed err=[dec] | Failed to open the shared memory area. | Copy the error message exactly as it appears on the console or in the system log, call your Cisco technical support representative and provide the representative with the gathered information. | A failure reason is included in the message. If resources are unavailable, this is expected. Otherwise a DDTS should be filed. Report this to Engineering. Use Topic to search for a similar DDTS. If you find none, write a DDTS for this problem.
GSR_LIB-3-THREAD_CREATE | 3 | PLATFORM | create thread for mgmt interface disable failed. [chars] | Failed to create the thread. | Copy the error message exactly as it appears on the console or in the system log, call your Cisco technical support representative and provide the representative with the gathered information. | A failure reason is included in the message. If resources are unavailable, this is expected. Otherwise a DDTS should be filed. Report this to Engineering. Use Topic to search for a similar DDTS. If you find none, write a DDTS for this problem.
GSR_LIB-3-THREAD_DETACH | 3 | PLATFORM | failed to detach mgmt disabling thread. [chars] | Failed to detach the thread. | Copy the error message exactly as it appears on the console or in the system log, call your Cisco technical support representative and provide the representative with the gathered information. | A failure reason is included in the message. If resources are unavailable, this is expected. Otherwise a DDTS should be filed. Report this to Engineering. Use Topic to search for a similar DDTS. If you find none, write a DDTS for this problem.
GSR_LIB-3-UNMOUNT | 3 | PLATFORM | failed to unmount [chars]/[chars] | This error indicates that there is an error in unmounting the device. | Copy the error message exactly as it appears on the console or in the system log, call your Cisco technical support representative and provide the representative with the gathered information. | A failure reason is included in the message. If resources are unavailable, this is expected. Otherwise a DDTS should be filed. Report this to Engineering. Use Topic to search for a similar DDTS. If you find none, write a DDTS for this problem.
GSR_MPLS_EA-2-ADD_FEATURE | 2 | PLATFORM | Failed fm_add_feature [dec] ifh [hex] rc:[dec], [chars] | Failed to add the feature. | Contact customer support with the following details Copy the error message exactly as it appears on the console or in the system log, call your Cisco technical support representative and provide the representative with the gathered information. | The errors are related to MPLS EA. Log a ddts with the info collected as per required_info
GSR_MPLS_EA-3-ERROR | 3 | PLATFORM | [chars], error [chars] | Failed to perform the action specified in the error message. | Contact customer support with the following details | The errors are related to MPLS EA. Log a ddts with the info collected as per required_info
GSR_PRP_PM-2-CRIT_DEVICE | 2 | PLATFORM | Critical severity error: Device: [chars] | PRP Platform Manager process received a critical severity hardware error from one of the PRP hardware devices. In the case of the ASIC drivers, PRP-PM receives error reports from the drivers and takes action based on its knowledge of the required ASIC reset sequence. If error reports exceed a threshold then a PRP fail-over is initiated by PRP-PM. A traffic loss on the PRP will occur and an PRP failover may occur to recover. %s - is the Device of the fault being addressed. | The HW device with fault, and appropriate surrounding hw devices, will be reset to recover from the HW issue. The PRP may also request an RP failover to recover. Copy the error message exactly as it appears on the console or in the system log, call your Cisco technical support representative and provide the representative with the gathered information. | Search the event logs for events/errors related to the failure reason. A critical severity error occurred on a PRP hardware device and the device needs to be reset along with the surrounding HW devices. To fully recover, a PRP failover may occur. A DDTS should be raised on the device with the error. For more details regarding the PRP platform_mgr, please refer to EDCS-306371. Report this to Engineering. Use Topic to search for a similar DDTS. If you find none, write a DDTS for this problem.
GSR_PRP_PM-3-HIGH_DEVICE | 3 | PLATFORM | High severity error: Device: [chars] | PRP Platform Manager process received a high severity hardware error from one of the PRP hardware devices. In the case of the ASIC drivers, PRP-PM receives error reports from the drivers and takes action based on its knowledge of the required ASIC reset sequence. If error reports exceed a threshold then a PRP fail-over is initiated by PRP-PM. A slight traffic loss on the PRP will occur. %s - is the Device of the fault being addressed. | The HW device with fault, and appropriate surrounding hw devices, will be reset to recover from the HW issue. Copy the error message exactly as it appears on the console or in the system log, call your Cisco technical support representative and provide the representative with the gathered information. | Search the event logs for events/errors related to the failure reason. A high severity error occurred on a PRP hardware device and the device needs to be reset along with the surrounding HW devices. An example of this type of error could be caused by fabric card OIR's, in which the fabric asics need to be reset. These messages should just be monitored. If they are happening too often, the PRP will cause a failover, and a DDTS will need to be raised. For more details regarding the PRP platform_mgr, please refer to EDCS-306371.
GSR_PRP_PM-3-INIT_ERR | 3 | PLATFORM | Process initialization failed: ([chars]%s) | The PRP platform-mgr process failed to initialize. The PRP Platform Manager process provides fault management services for ASIC drivers and PRP fail-over initiation for Fabric Control (FCTL) If the platform-mgr fails to initialize, the system will be unable to recover due to an asic fault or PRP failover. %s - indicates the reason for the failure. %s - is the decoded error reason. | The System Manager process (sysmgr) will automatically respawn this process, up to a fixed number of times when this error is encountered, to recover. Execute 'show process gsr_prp_pm' to verify that the process is up and running. If it is still non-operational, try doing 'process restart gsr_prp_pm'. If the message recurs, copy the error message exactly as it appears on the console or in the system log, call your Cisco technical support representative and provide the representative with the gathered information. | Search the event logs for events/errors related to the failure reason. Initialization errors generally point to system issues. If there are failures here then other processes maybe complaining as well. For more details regarding the PRP platform_mgr, please refer to EDCS-306371.
GSR_PRP_PM-3-LOW_DEVICE | 3 | PLATFORM | Low severity error: Device: [chars] | PRP Platform Manager process received a low severity hardware error from one of the PRP hardware devices. In the case of the ASIC drivers, PRP-PM receives error reports from the drivers and takes action based on its knowledge of the required ASIC reset sequence. %s - is the Device of the fault being addressed. | This process is just counting the hardware errors as the asic driver will recover itself, there will be no impact to the system. | Search the event logs for events/errors related to the failure reason. A low severity error occurred on a PRP hardware device. These messages should just be monitored. This process is just counting the errors and not taking action. The driver process itself with correct the issue. For more details regarding the PRP platform_mgr, please refer to EDCS-306371.
GT_I2C-3-BACKPLANE | 3 | PLATFORM | Detected i2c bus hang with Backplane EEPROM\n | As shown in the message. | None. Device was power-cycled to recover from the hang. If the error occurs even after power cycle, Please collect required_info log/trace and contact Cisco technical support representative with required info. | If recovery is not happening and UNRECOVERABLE_BUS_HANG is issued continously. Please collect required_info log/trace and contact DE.
GT_I2C-3-DRV_ERR | 3 | PLATFORM | [chars] | Error detected when starting the i2c driver | None. Driver will exit and restart automatically. | --
GT_I2C-3-LOWER_FANTRAY | 3 | PLATFORM | Detected i2c bus hang with lower fantray\n | As shown in the message. | Physical OIR of lower fan tray required to recover from this hang. | If the error occurs even after physical OIR, Contact Hardware team.
GT_I2C-3-ONBOARD | 3 | PLATFORM | Detected i2c bus hang with onboard device\n | As shown in the message. | SC Switchover can be performed to recover. To switchover, issue 'redundancy switchover location <Active SC>'.If the error occurs even after redundacy switchover, Please collect required_info log/trace and contact Cisco technical support representative with required info. | If recovery is not happening and UNRECOVERABLE_BUS_HANG is issued continously. Please collect required_info log/trace and contact DE.
GT_I2C-3-REWORK_AND_UPGRADE_REQUIRED | 3 | PLATFORM | Detected old PLD version = [hex] on this board. Please upgrade the PLD to atleast [hex], and check for i2c rework\n | Detected that the board has old PLD version. Because of this, we will not be able to detect or correct an i2c bus hang. | Please upgrade PLD and check i2c rework ASAP on this board. | If error log appears again even after upgrading PLD, Contact your DE.
GT_I2C-3-UNRECOVERABLE_BUS_HANG | 3 | PLATFORM | Detected i2c bus hang from which sw is unable to recover.\n | As shown in the message. | Physically OIR the RP board which is having the problem. If the error occurs even after physical OIR. Please collect required_info log/trace and contact Cisco technical support representative with required info. | If the error occurs even after physical OIR, Please collect required_info log/trace and contact DE.
GT_I2C-3-UPPER_FANTRAY | 3 | PLATFORM | Detected i2c bus hang with upper fantray\n | As shown in the message. | Physical OIR of upper fan tray required to recover from this hang. | If the error occurs even after physical OIR, Contact Hardware team.
GT_I2C-7-BUS_HANG | 7 | PLATFORM | Detected i2c bus hang, attempting to unhang the bus......\n | Detected i2c bus hang. | Please collect required_info log/trace and contact Cisco technical support representative with representative with required info. | If recovery is not happening and UNRECOVERABLE_BUS_HANG is issued continously. Please collect required_info log/trace and contact DE.
GT_I2C-7-BUS_UNHANG_SUCCESS | 7 | PLATFORM | Successfully unhung the i2c bus\n | As shown in the message. | Please collect required_info log/trace and contact Cisco technical support representative with required info. | Please collect required_info log/trace and contact DE.
HAL_COMM_DBG-3-ERR_INFO_VERBOSE | 3 | PLATFORM | [chars] [dec] | An internal error occurred in FIB engine layer for collecting traces. The message string indicates the reason for the failure. This message also provides an error code. Additionally, it provides a more verbose information of the error. | This message is just for information. No action is needed. | --
HBAGENT-2-CAUSE_HBLOSS | 2 | PLATFORM | Users initiated a heartbeat loss | User ran a heartbeat test utility to create heartbeat loss. | Copy the error message exactly as it appears on the console or in the system log, call your Cisco technical support representative and provide the representative with the gathered information. | --
HBAGENT-2-FATAL | 2 | PLATFORM | Fatal error occurred. HB agent [chars]. Process is exiting. Errinfo:[chars] | This message indicates that HBA agent encountered Fatal internal error. Embedded String will provide details of error encountered. | Copy the error message exactly as it appears on the console or in the system log, call your Cisco technical support representative and provide the representative with the gathered information. | This message indicates that HB Agent process is exiting due to internal failure. Once HB agent process exits, sysmgr will re-spawn the HB agent process. In case the problem persists even after re-spawn, eventually shelfmgr will reload the node and may put it in IN-RESET after crossing reload thresholds. Report this to Engineering. Use Topic to search for a similar DDTS. If you find none, write a DDTS for this problem.
HBAGENT-2-HANDOFF_FAILED | 2 | PLATFORM | WARNING! The hbagent process failed to notify the mbi-hello process. rc [dec], errno [dec] | This error means that hbagent was not able to notify mbi-hello that mbi-hello on this node should now terminate. Please collect console logging. | Copy the error message exactly as it appears on the console or in the system log, call your Cisco technical support representative and provide the representative with the gathered information. | The handoff is necessary because if hbagent and mbi-hello run at the same time, then shelfmgr will receive HBs from 2 sources. Please collect the required information before contacting DE team.
HBAGENT-3-API_FAILURE | 3 | PLATFORM | HB agent was unable to [chars]. ErrInfo:[chars] | An infrastructure component has returned an error to the MBI infrastructure, so it may not be able to continue with the current operation. | Copy the error message exactly as it appears on the console or in the system log, call your Cisco technical support representative and provide the representative with the gathered information. | This message indicates that there is a failure in internal HB agent API calls. Please collect the required information before contacting DE team. Report this to Engineering. Use Topic to search for a similar DDTS. If you find none, write a DDTS for this problem.
HBAGENT-3-THREAD_CREATE | 3 | PLATFORM | Failed to create a thread for [chars]: [chars] | This may be a problem with lack of resources. The MBI infrastructure will be unable to carry out all of its expected functionality. | Copy the error message exactly as it appears on the console or in the system log, call your Cisco technical support representative and provide the representative with the gathered information. | This message indicates that there is a failure in internal HB agent while creating a thread. HB agent will reboot the node in case of this failure. Please collect the required information before contacting DE team. Report this to Engineering. Use Topic to search for a similar DDTS. If you find none, write a DDTS for this problem.
HBAGENT-4-ATTACH_RECONNECT_HANDLER | 4 | PLATFORM | Failed to attach a reconnect handler to ethernet server coid. If ethernet server restarts, heartbeat agent may not be able to receive/write messages [chars] | Failed to attach a reconnect handler to ethernet server coid. If ethernet server restarts, heartbeat agent may not be able to receive/write messages. | Copy the error message exactly as it appears on the console or in the system log, call your Cisco technical support representative and provide the representative with the gathered information. | This message indicates that HB agent is not able to register for eth server reconnect event. This may cause node reload in case eth sever restarts or due to CE connectivity issues. Please collect the required information before contacting DE team. Report this to Engineering. Use Topic to search for a similar DDTS. If you find none, write a DDTS for this problem.
HBAGENT-4-INIT_LTRACE | 4 | PLATFORM | Failed to initialize hbagent tracing: ([dec] : [chars]) | The process will continue with it's business, however, cause of why hbagent was not able to initialize tracing should be tracked down. As result of this error, hbagent will not have any tracings. | Copy the error message exactly as it appears on the console or in the system log, call your Cisco technical support representative and provide the representative with the gathered information. | This message indicates that there is a failure in initializing the trace file for HB Agent. There is no functional impact as such. In case the failure is persistent, please contact DE team with required information.
HBAGENT-4-SET_HEARTBEAT_PRIORITY | 4 | PLATFORM | Unable to set the heartbeat pulse through ethernet server to high priority. Proceeding with normal priority: [chars] | Unable to set the heartbeat pulse of this node to high priority. Proceeding with default priority, however in a high CPU consumption, this node's heartbeat pulse may get lost, causing this node to get reloaded. | Copy the error message exactly as it appears on the console or in the system log, call your Cisco technical support representative and provide the representative with the gathered information. | Report this to Engineering. Use Topic to search for a similar DDTS. If you find none, write a DDTS for this problem.
HBAGENT-4-SET_THREAD_PRIORITY | 4 | PLATFORM | Unable to set the thread priority to high. Proceeding with normal priority: [chars] | Unable to set the heartbeat pulse of this node to high priority. Proceeding with default priority, however in a high CPU consumption, this node's heartbeat pulse may get lost, causing this node to get reloaded. | Copy the error message exactly as it appears on the console or in the system log, call your Cisco technical support representative and provide the representative with the gathered information. | This message indicates that there is a failure in setting thread priory. HB agent may not get the priority and may delay in sending the HB. Please observe the router and if any HB failure is observed, please contact DE team with required information. Report this to Engineering. Use Topic to search for a similar DDTS. If you find none, write a DDTS for this problem.
HBAGENT-6-NODE_RELOAD | 6 | PLATFORM | Reload notification received. Reloading in [dec] secs | Message indicating that the node has received a reload notification and the node is going to reload soon. | Copy the error message exactly as it appears on the console or in the system log, call your Cisco technical support representative and provide the representative with the gathered information. | This message indicates that node reloaded forcefully by 'reload loc force'. Cheek the customer intent before requesting DE support. In case customer has not used 'force' option, TAC needs to collect required information before contacting DE team.
HBAGENT-7-HBLOSS_COLLECTION_IGNORED | 7 | PLATFORM | There is already an instance of heatbeat loss log collection in progress. Ignoring current heatbeat loss log collection request. | The current request to collect heatbeat loss log is being ignored because of another instance of heatbeat loss log collection that is still in progress. | Copy the error message exactly as it appears on the console or in the system log, call your Cisco technical support representative and provide the representative with the gathered information. | This message indicates that HB agent is already collecting partial HB loss debugs. Since shelfmgr component keeps sending requests until debug collection completes, it will ignore the subsequent requests.
HBAGENT-7-RELOAD_NOTIFICATION_TEST | 7 | PLATFORM | Received a test reload notification, ignore. | The node received a test reload notification just to check functionality. The notification is ignored. | No action is required. | This message indicates that user requested a test to reload the node through the HB agent. This message for DE debugging purpose only and is not for the customer.
HD-2-DEV_HARDDISK_DEVICE_ERR | 2 | PLATFORM | Hard disk device error | Hard disk encountered media errors | This error is a momentary error and software should be able to correct it. If the message recurs, copy the error message exactly as it appears on the console or in the system log, call your Cisco technical support representative and provide the representative with the gathered information. | This error message indicates a peristent hardware failure. The harddisk need to be replaced.
HD-3-DEV_HARDDISK_RESTART | 3 | PLATFORM | Hard disk restarted | Hard disk restart is taking excess time. | Please attempt to restart the hd_drv process using command: 'process restart hd_drv'. If the message recurs, copy the error message exactly as it appears on the console or in the system log, call your Cisco technical support representative and provide the representative with the gathered information. | Report this to Engineering. Use Topic to search for a similar DDTS. If you find none, write a DDTS for this problem.
HFR_IP_EA-3-CRITICAL | 3 | PLATFORM | HFR IP-EA: Critical error: [chars] | HFR IP-EA, Critical error | *SUPPORT* | --
HFR_IP_EA-3-ERROR1 | 3 | PLATFORM | HFR IP-EA: Error: [chars] [dec] | HFR IP-EA, error | *SUPPORT* | --
HFR_IP_EA-3-ERROR2 | 3 | PLATFORM | HFR IP-EA: Error: [chars] | HFR IP-EA, error | *SUPPORT* | --
HFR_IP_EA-5-DEBUG | 5 | PLATFORM | HFR IP-EA: Debug info: [chars] | HFR IP-EA, Debug information | *SUPPORT* | --
HFR_IPV6_EA-3-CRITICAL | 3 | PLATFORM | HFR IP-EA: Critical error: [chars] | HFR IP-EA, Critical error | *SUPPORT* | --
HFR_IPV6_EA-3-ERROR1 | 3 | PLATFORM | HFR IP-EA: Error: [chars] [dec] | HFR IP-EA, error | *SUPPORT* | --
HFR_IPV6_EA-3-ERROR2 | 3 | PLATFORM | HFR IP-EA: Error: [chars] | HFR IP-EA, error | *SUPPORT* | --
HFR_IPV6_EA-5-DEBUG | 5 | PLATFORM | HFR IP-EA: Debug info: [chars] | HFR IP-EA, Debug information | *SUPPORT* | --
HFR_L2FIB_METRO_SHOW-3-INVALID_ARG_TYPE | 3 | PLATFORM | HFR_L2FIB_METRO_SHOW: [chars] ,Err_Str: [chars] | HFR_L2FIB_METRO_SHOW has encountered an init or a sysdb error. | Copy the error message exactly as it appears on the console or in the system log, call your Cisco technical support representative and provide the representative with the gathered information. | Report this to Engineering. Use Topic to search for a similar DDTS. If you find none, write a DDTS for this problem.
HFR_L2FIB_METRO_SHOW-7-INVALID_OPTION | 7 | PLATFORM | Invalid option passed to hfr_l2fib_metro_show command: [chars] | Startup option supplied to l2fib metro show command is not valid. | Please re-enter the correct option as described in the usage message 'Usage: hfr_l2fib_metro_show [-N <node name>]' Example: sh controllers hfr int Ten0/2/0/0 loc 0/2/cpu0, or run hfr_l2fib_metro_show -N 33 If the issue is seen after taking the action,Copy the error message exactly as it appears on the console or in the system log, call your Cisco technical support representative and provide the representative with the gathered information. | Report this to Engineering. Use Topic to search for a similar DDTS. If you find none, write a DDTS for this problem.
HFR_LCPM_SHOW-3-ERROR | 3 | PLATFORM | HFR_PM_SHOW: [chars] , [chars] | HFR_PM_SHOW encountered an error | Please enable 'debug im api errors', 'debug sysdb access ...' and capture the output. | --
HFR_LCPM_SHOW-7-USAGE | 7 | PLATFORM | hfr_pm_show: invalid option passed to hfr_pm_show command. [chars] | Startup option supplied to HFR_PM_SHOW is not valid. | Please re-enter the correct option as described in the usage message 'Usage: hfr_pm_show [-I <intf name>] ¦ [-N <node name>]' Example: sh controllers hfr int Ten0/2/0/0 loc 0/2/cpu0, or run hfr_lcpm_show -I TenGigE0_2_0_0 -N 33 | --
HFR_MPLS_EA-3-ERR | 3 | PLATFORM | PLATFORM MPLS-EA: [chars] | CRS MPLS-EA, error | *SUPPORT* | --
HFR_MPLS_EA-3-ERRSTR | 3 | PLATFORM | PLATFORM MPLS-EA: [chars] Error: [chars]([dec]) | CRS MPLS-EA, error | *SUPPORT* | --
HFR_MPLS_EA-6-INFO | 6 | PLATFORM | PLATFORM MPLS-EA: [chars]: [chars] | CRS MPLS-EA, Debug information | *SUPPORT* | --
HFR_PM_CS-6-INFO | 6 | PLATFORM | Platform Manager Info: [chars] | The Platform Manager info for some action taken. | No action is required | --
HFR_PM_SHOW-3-ERROR | 3 | PLATFORM | HFR_PM_SHOW: [chars] , [chars] | HFR_PM_SHOW encountered an error | Please enable 'debug sysdb access ...' and capture the output. | --
HFR_PM_SHOW-7-USAGE | 7 | PLATFORM | hfr_pm_show: invalid option passed to hfr_pm_show command. [chars] | Startup option supplied to HFR_PM_SHOW is not valid. | Please re-enter the correct option as described in the usage message 'Usage: hfr_pm_qos_gran_show -G [-N <node name>]' Example: show hw-module qos shape granularity location 0/2/CPU0, or run hfr_pm_qos_gran_show -G 33 | --
HFR_PM_TEST-3-ERROR | 3 | PLATFORM | hfr_pm_test: fatal error encountered, reason=[chars] | hfr_pm test encountered a fatal error and is not able recover from the error. A reason text will be supplied call support with this text. | This is just test software which the customer does not get. so there is np actiom required. | --
HFR_PM_TEST-3-ERROR_2 | 3 | PLATFORM | hfr_pm_test: fatal error encountered, reason=[chars], errno=[dec] | hfr_pm_test encountered a fatal error and is not able to recover from the error. A reason text will be supplied call support with this text. An integer errno will also be printed. | This is just test software which the customer does not get. | --
HFR_PM-3-BAD_PMLIB_SERVER_CONTEXT | 3 | PLATFORM | [chars], svr_ctx=0x[pointer], expected_ctx=0x[pointer] | The Platform Manager detected a software error where the received library server context does not match the expected value. | No action is required as the software has rejected the transaction request. Please collect the error message, traceback and 'show log' | --
HFR_PM-3-ERR_FAULT_FROM_DEVICE | 3 | PLATFORM | Device [chars] #[dec] has a fault=[chars]. action: [chars] | The specified device has a fault that affects the card functionality. The card node will be reset and ideally or waiting to be debugged if the card node is in NMON mode. When action is reset, the problem will not happen again when it comes back up. | If the node keeps on resetting itself then please collect 'show log' output and contact customer support to diagnose the problem. | --
HFR_PM-3-ERROR | 3 | PLATFORM | hfr_pm: error encountered, reason=[chars], errno=[dec] | hfr_pm encountered a fatal error and is not able to recover from the error. A text reason and error number will be supplied to describe the error. | No action is required as the software should be able to recover from this error. Please collect 'show log location <r/s/i>' output, and 'show memory summary location <r/s/i> from that location. | --
HFR_PM-3-ERROR_INIT | 3 | PLATFORM | hfr_pm: error encountered, reason=[chars] | Platform Manager encountered an initialization error A reason text will be supplied to describe the error. | No action is required as the software should be able to recover from this error. Please collect 'show log location <r/s/i>' output, and 'show memory summary location <r/s/i> from that location. | --
HFR_PM-3-MALLOC_FAILED | 3 | PLATFORM | fatal memory allocation error for <[dec]> bytes | Platform Manager encountered a fatal memory allocation error | Please collect 'show memory summary location <R/S/I>' to see how much memory is left on that location/node. | --
HFR_PM-3-POLICE_GRAN | 3 | PLATFORM | If configuring policing granularity via CLI, note that it is effective \ only for the future service-policy configurations. In order for qos \ granularity to take effect, reapply the service-policy to the interfaces \ requiring granularity change or reload the line-card [chars] | The LC needs to be reloaded, or the policy has to be reapplied for the configured qos police granularity to be effective. | Exit the Config-terminal. Reload the Linecard using 'hw-module location <loc> reload' option. Reapply the MQC policy on all interfaces. | --
HFR_PM-3-RELOAD_LC | 3 | PLATFORM | WARNING: PLEASE RELOAD THE NODE [chars], FOR GRANULARITY TO TAKE EFFECT | The LC needs to be reloaded for the configured qos shaping granularity to be applied. | Exit the Config-terminal. Reload the Linecard using 'hw-module location <loc> reload' option. | --
HFR_PM-4-WARNING | 4 | PLATFORM | Platform Manager warning: [chars] | The Platform Manager encountered an provisioning warning. | No action is required as the software should be able to recover from this error. Please collect 'show log location <r/s/i>' | --
HFR_PM-4-WARNING | 4 | PLATFORM | Platform Manager warning: [chars] | The Platform Manager encountered an internal software warning. The software will reattempt to fix the cause of this warning. | No action is required as the software should be able to recover from this error. Please collect 'show log location <r/s/i>' | --
HFR_PM-7-ERROR | 7 | PLATFORM | Platform Manager error, reason=[chars], errno=[dec] | The Platform Manager encountered an internal software error. | No action is required as the software should be able to recover from this error. Please collect 'show log location <r/s/i>' output, and 'show memory summary location <r/s/i> from that location. | --
HFR_PM-7-ERROR_INIT | 7 | PLATFORM | Platform Manager error, reason=[chars] | The Platform Manager encountered an internal software initialization error. | No action is required as the software should be able to recover from this error. Please collect 'show log location <r/s/i>' output, and 'show memory summary location <r/s/i> from that location. | --
HFR_SPP-3-ERR_INIT | 3 | PLATFORM | [chars]: [chars] | HFR SPP Initialization Error message. | The System Manager process (sysmgr) will automatically respawn spp process, up to a fixed number of times the error is encountered, to recover. | Search the event logs for events/errors related to the failure reason. If there are failures here then other processes may also exhibit similar problems. Report this to Engineering. Use Topic to search for a similar DDTS. If you find none, write a DDTS for this problem.
HFR_SPP-3-ERR_MEM_ALLOC | 3 | PLATFORM | Error Allocating <[dec]> bytes of memory | HFR SPP Memory Allocation Error message. | The System Manager process (sysmgr) will automatically respawn spp process, up to a fixed number of times the error is encountered, to recover. | Search the event logs for events/errors related to the failure reason. If there are failures here then other processes may also exhibit similar problems. Report this to Engineering. Use Topic to search for a similar DDTS. If you find none, write a DDTS for this problem.
HFR_SPP-3-ERR_QUEUE_ELEMENT_SIZE | 3 | PLATFORM | [chars]: client_id = [dec], client_name = [chars], index = [dec], elsize = [dec] | HFR SPP Invalid Queue Element Size Error message. | Copy the error message exactly as it appears on the console or in the system log, call your Cisco technical support representative and provide the representative with the gathered information. | Search the event logs for events/errors related to the failure reason. Report this to Engineering. Use Topic to search for a similar DDTS. If you find none, write a DDTS for this problem.
HFR_SPP-3-ERR_THREAD | 3 | PLATFORM | [chars]: [chars] | HFR SPP Thread Error message. | Copy the error message exactly as it appears on the console or in the system log, call your Cisco technical support representative and provide the representative with the gathered information. | Search the event logs for events/errors related to the failure reason. If there are failures here then other processes may also exhibit similar problems. Report this to Engineering. Use Topic to search for a similar DDTS. If you find none, write a DDTS for this problem.
HFR_TUNNEL_EA-3-ERROR | 3 | PLATFORM | [chars], error [chars] | This is an error message in the CRS platform specific code software to indicate anomolies that are not FATAL. This error is most likely caused by a temporary situation, so is unlikely to re-occur. %s - indicates the reason for the failure. %s - is the decoded error reason. | If the message recurs, copy the error message exactly as it appears on the console or in the system log, call your Cisco technical support representative and provide the representative with the gathered information. | Non fatal message from CRS platform specific code in tunnel Execution Agent. Some of the messages may indicate a failure to register with or unregister from applications. In many cases these messages must not keep appearing after the temporary situation(such as waiting for a response from another module) is resolved. No further action is necessary other than passing all the details on to Engineering to investigate.
HFR_TUNNEL_EA-3-ERROR_PARAM | 3 | PLATFORM | [chars], param1 = [unsigned int], param2 = [unsigned int] | This is an error message in the CRS platform specific code software to indicate some problem with the code. %s - indicates the reason for the failure. | If the message recurs, copy the error message exactly as it appears on the console or in the system log, call your Cisco technical support representative and provide the representative with the gathered information. | This error msg indicates error in programming the h/w. The traffic may start getting dropped after this error. Restarting the tunnel EA process may help. The collected information should be passed to to Engineering to investigate.
HFR_TUNNEL_EA-3-ERROR2 | 3 | PLATFORM | [chars] | This is an error message in the CRS platform specific code software to indicate some problem with the code. %s - indicates the reason for the failure. | If the message recurs, copy the error message exactly as it appears on the console or in the system log, call your Cisco technical support representative and provide the representative with the gathered information. | This error msg indicates error in programming the h/w. The traffic may start getting dropped after this error. Restarting the tunnel EA process may help. The collected information should be passed to to Engineering to investigate.
HFR_TUNNEL_EA-3-ERROR3 | 3 | PLATFORM | [chars] ([hex]) | This is an error message in the CRS platform specific code software to indicate some problem with the code. %s - indicates the reason for the failure. | If the message recurs, copy the error message exactly as it appears on the console or in the system log, call your Cisco technical support representative and provide the representative with the gathered information. | This error msg indicates error in programming the h/w. The traffic may start getting dropped after this error. Restarting the tunnel EA process may help. The collected information should be passed to to Engineering to investigate.
HFR_TUNNEL_EA-3-ERROR4 | 3 | PLATFORM | [chars] ([hex]) [chars] ([hex]) | This is an error message in the CRS platform specific code software to indicate some problem with the code. %s - indicates the reason for the failure. | If the message recurs, copy the error message exactly as it appears on the console or in the system log, call your Cisco technical support representative and provide the representative with the gathered information. | This error msg indicates error in programming the h/w. The traffic may start getting dropped after this error. Restarting the tunnel EA process may help. The collected information should be passed to to Engineering to investigate.
HORSE-2-ERR | 2 | PLATFORM | [chars] - [dec]: [chars] | Error in HORSE operation. | Reduce other system activity to ease memory demands. If conditions warrant, upgrade to a larger memory configuration. | --
HORSE-2-ERR_RC | 2 | PLATFORM | [chars] - [dec]: [chars] (rc = [hex]) | Error in HORSE operation. | Reduce other system activity to ease memory demands. If conditions warrant, upgrade to a larger memory configuration. | --
HPI-3-DETECTED_TX_PDMA_STALL | 3 | PLATFORM | TX PDMA Ring Stalled, queue = [[chars]], cur_ind = [dec], tx_ind = [dec]. | CPUCTRL TX PDMA ring remained full over non-transient period. Packets which could not be sent were discarded. The downstream ASIC may be stalled. Asic error logged with queue details. | Check ASIC error output for NPU. Check fabric status and connectivity for the node. | --
HPI-3-DETECTED_TX_PDMA_STALL | 3 | PLATFORM | TX PDMA Ring Stalled, queue = [[chars]], cur_ind = [dec], tx_ind = [dec]. | CPUCTRL TX PDMA ring remained full over non-transient period. Packets which could not be sent were discarded. The downstream ASIC may be stalled. Asic error logged with queue details. | Check ASIC error output for Ingress and Egress queueing ASICs. Check fabric status and connectivity for the node. | --
HPI-4-ACCESS_WIDTH_NOT_MATCH | 4 | PLATFORM | PIO access to [hex] with width [dec]B. | PIO access to address with an different access width. It is possible to cause access failure. | Check the trackback and make sure the access is correct. | --
HPI-6-NO_BUF_TO_REPLACE | 6 | PLATFORM | RX PDMA Ring out of buf, queue = [[chars]], cur_ind = [dec], tx_ind = [dec], retry [dec] | CPUCTRL RX PDMA ring could not replace the buffers. possible low buffer condition. | Check for packet memory particle allocation and usage with 'show packet-memory', 'show packet-memory inuse' and 'show packet-memory old'. | --
HPI-6-NO_BUF_TO_REPLACE | 6 | PLATFORM | RX PDMA Ring out of buf, queue = [[chars]], cur_ind = [dec], tx_ind = [dec], retry [dec] | CPUCTRL RX PDMA ring could not replace the buffers. possible low buffer condition. | Check for packet memory particle allocation and usage with 'show packet-memory', 'show packet-memory inuse' and 'show packet-memory old'. | --
hytop-3-INTERNAL_FAILURE | 3 | PLATFORM | The reason of Failure: [chars] . Value Associated with the Failure =[dec] | A driver internal failure occurred which involves exiting the process. | The System Manager process (sysmgr) will automatically respawn this process, up to a fixed number of times when this failure is encountered, to recover Copy the error message exactly as it appears on the console or in the system log. Issue the <CmdBold>show controllers QFPCPUBridge trace location < > <noCmdBold> command to gather data that may provide information to determine the nature of the error. If you cannot determine the nature of the error from the error message text or from the <CmdBold>show controllers QFPCPUBridge trace location < > <noCmdBold> output, call your Cisco technical support representative and provide the representative with the gathered information. | --
hytop-6-INFO_MSG | 6 | PLATFORM | Info: [chars] [hex] | This is a Informational message in the QFPCPUBridge driver %s - indicates the informational message. %d - indicates any additiona data. | No action is required. | Informational message for QFPCPUBridge driver
I2C_DRV-3-UNRECOVERABLE_BUS_HANG | 3 | PLATFORM | Unable to recover the I2C bus | The attempted I2C bus hang recovery was not successful. | Physically OIR the board which is having the problem. If the error occurs even after physical OIR. Please collect required_info log/trace and contact Cisco technical support representative with required info. | If the error occurs even after physical OIR, Please collect required_info log/trace and contact DE.
I2C_DRV-3-UNRECOVERABLE_BUS_HANG | 3 | PLATFORM | Unable to recover the I2C bus | The attempted I2C bus hang recovery was not successful. | Physically OIR the board which is having the problem. | --
I2C_DRV-7-BUS_UNHANG_SUCCESS | 7 | PLATFORM | Successfully recovered the i2c bus | The I2C bus hang has been cleared successfully. I2C communication is restored on the bus. | Please collect required_info log/trace and contact Cisco technical support representative with required info. | Please collect required_info log/trace and contact DE.
I2C_DRV-7-BUS_UNHANG_SUCCESS | 7 | PLATFORM | Successfully recovered the i2c bus | The I2C bus hang has been cleared successfully. I2C communication is restored on the bus. | 'No action is required.' | --
I2C_DRV-7-SCL_HANG | 7 | PLATFORM | SCL hang detected on I2C bus (ctrl-reg [hex]). Attempting recovery | An I2C bus hang has been detected. Recovery is automatically attempted. Should the recovery be successful, a BUS_UNHANG_SUCCESS message is issued; otherwise, an UNRECOVERABLE_BUS_HANG is issued. | Please collect required_info log/trace and contact Cisco technical support representative with required info. | If recovery is not happening and UNRECOVERABLE_BUS_HANG is issued continously. Please collect required_info log/trace and contact DE.
I2C_DRV-7-SCL_HANG | 7 | PLATFORM | SCL hang detected on I2C bus (ctrl-reg [hex]). Attempting recovery | An I2C bus hang has been detected. Recovery is automatically attempted. Should the recovery be successful, a BUS_UNHANG_SUCCESS message is issued; otherwise, an UNRECOVERABLE_BUS_HANG is issued. | 'No action is required.' | --
I2C_DRV-7-SDA_HANG | 7 | PLATFORM | SDA hang detected on I2C bus (read [hex], expected [hex]). Attempting recovery | An I2C bus hang has been detected. Recovery is automatically attempted. Should the recovery be successful, a BUS_UNHANG_SUCCESS message is issued; otherwise, an UNRECOVERABLE_BUS_HANG is issued. | Please collect required_info log/trace and contact Cisco technical support representative with required info. | If recovery is not happening and UNRECOVERABLE_BUS_HANG is issued continously. Please collect required_info log/trace and contact DE.
I2C_DRV-7-SDA_HANG | 7 | PLATFORM | SDA hang detected on I2C bus (read [hex], expected [hex]). Attempting recovery | An I2C bus hang has been detected. Recovery is automatically attempted. Should the recovery be successful, a BUS_UNHANG_SUCCESS message is issued; otherwise, an UNRECOVERABLE_BUS_HANG is issued. | 'No action is required.' | --
I2C_MASTERSHIP-0-ARBITRATION_LOCK_UNAVAILABLE | -- | PLATFORM | Lock Unavailable. Possible Reason: Other RP trying to boot up in Normal mode. | Failed to grab lock in DR mode as the lock is unavailable. Possible reason: Other RP booted up in Normal mode and permanantly grabbed the lock. | Make sure that if one RP is running as DR, the other RP is not booted up in Normal mode. Both RPs should be running either in Dual mode or in Normal mode. | --
I2C-0-ARBITRATION_LOCK_UNAVAILABLE | -- | PLATFORM | Lock Unavailable. Possible Reason: Other RP trying to boot up in Normal mode. | Failed to grab lock in DR mode as the lock is unavailable. Possible reason: Other RP booted up in Normal mode and permanantly grabbed the lock. | Make sure that if one RP is running as DR, the other RP is not booted up in Normal mode. Both RPs should be running either in Dual mode or in Normal mode. | --
I2C-2-ASIC_PLL_LOCK_FAILURE | 2 | PLATFORM | ASICS PLL LOCK failed [hex] | This message indicates that ASICS(except beluga) PLL LOCK failed. | Copy the error message exactly as it appears on the console or in the system log, call your Cisco technical support representative and provide the representative with the gathered information. | Please collect required_info . Need to triage it.
I2C-2-ASICS_NOT_RELEASED_FROM_RESET | 2 | PLATFORM | ASICS (except beluga) not out of reset [hex] | ASICS not out of reset. | Copy the error message exactly as it appears on the console or in the system log, call your Cisco technical support representative and provide the representative with the gathered information. | Please collect required_info . Need to triage it if any hw issue.
I2C-2-CRS_X_FABRIC_VOLTAGE_SUPPLY_FAILED | 2 | PLATFORM | crs-x fabric card (board-type = [hex]) power good register bits are low, power_up_status value = [hex] \n | As soon as power is asserted on fabric card, s/w will read power good reister for crs-x fabric cards. If power good register bits are low, it indicates that the crs-x fabric card is not having a good power . | Please collect required_info log/traces and try to recover by reloading the fabric card. Copy the error message exactly as it appears on the console or in the system log, call your Cisco technical support representative and provide the representative with the gathered information. | This message indicates that power good register bits are low, it indicates that the crs-x fabric card is not having a good power.
I2C-2-CRS_X_MSC_POWERUP_FAILED | 2 | PLATFORM | Powering up MSC-400G line card failed! | MSC-400G board power up failed. | Copy the error message exactly as it appears on the console or in the system log, call your Cisco technical support representative and provide the representative with the gathered information. | This message indicates that MSC-400G board power up failed. Please collect required_info.
I2C-2-LC_POWER_NOT_READY | 2 | PLATFORM | LC power not ready. power status [hex] ctrl register [hex] | LC power not ready. | Copy the error message exactly as it appears on the console or in the system log, call your Cisco technical support representative and provide the representative with the gathered information. | Please collect required_info . Need to triage it
I2C-2-MSC_140_POWER_DISABLED_STATE_NOT_RECOVERED | 2 | PLATFORM | Card stays in power disabled state, cannot be recovered even after LC turn OFF, power control register value = [hex], overtemp register value = [hex] | Card stays in power disabled state | Copy the error message exactly as it appears on the console or in the system log, call your Cisco technical support representative and provide the representative with the gathered information. | This message indicates that card stays in power disabled state. Please collect required_info
I2C-2-MSC_140_POWER_DISABLED_STATE_POWER_DOWN | 2 | PLATFORM | Board cannot be recovered from power disabled state, powering down the board since the power ON failed | Board powering down due to power disabled state | Copy the error message exactly as it appears on the console or in the system log, call your Cisco technical support representative and provide the representative with the gathered information. | This message indicates that board cannot be recovered from power disabled state powering down the board since the power ON failed. Please collect required_info
I2C-2-PLIM_BYPASSED | 2 | PLATFORM | Warning: PLIM power up has been bypassed | PLIM bypass jumper is installed on the MSC. PLIM power up will be bypassed, only MSC will be powered up. | Please collect required_info and remove the jumper. Copy the error message exactly as it appears on the console or in the system log, call your Cisco technical support representative and provide the representative with the gathered information. | This message indicates that PLIM bypass jumper is installed on the MSC. PLIM power up will be bypassed, only MSC will be powered up.Collect required_info and remove the jumper.
I2C-2-PLIM_DCEN | 2 | PLATFORM | Warning: PLIM power is enabled externally | PLIM DCEN jumper installed. PLIM will power up, but will not be fully operational. | Please collect required_info and remove the jumper. Copy the error message exactly as it appears on the console or in the system log, call your Cisco technical support representative and provide the representative with the gathered information. | This message indicates that PLIM DCEN jumper is installed. PLIM will power up, but will not be fully operational.Please collect required_info.
I2C-2-PLIM_GENERATION_INCORRECT | 2 | PLATFORM | Invalid PLIM present. ctrl register [hex] | This message indicates that this is invalid PLIM and this PLIM is not suitable with present MSC. | Replace PLIM with correct generation PLIM | This message indicates that this is invalid PLIM. Replace PLIM with correct generation PLIM.
I2C-2-PLIM_NOT_PRESENT | 2 | PLATFORM | PLIM NOT present detected ctrl register [hex] | PLIM is not detected by lc fpga. | Check IF plim exists in the slot. If it does then reseat the plim properly and make sure it is properly inserted | This message indicates that either PLIM does not exist in slot or if it does then reseat the plim properly and make sure it is properly inserted.
I2C-2-PLIM_NOT_READY | 2 | PLATFORM | PLIM did not complte initialization [hex] | PLIM is not ready. | Copy the error message exactly as it appears on the console or in the system log, call your Cisco technical support representative and provide the representative with the gathered information. | Please collect required_info . Need to triage it
I2C-2-POGO_TCAMS_NOT_RELEASED_FROM_RESET | 2 | PLATFORM | POGO tcams not out of reset [hex] | POGO tcams not out of reset | Copy the error message exactly as it appears on the console or in the system log, call your Cisco technical support representative and provide the representative with the gathered information. | Please collect required_info . Need to triage it if any hw issue.
I2C-2-PROXY_ECM_EXIT | 2 | PLATFORM | i2c proxy process ECM function [chars] call failed err_str [chars]\n | The i2c server proxy process ECM failed due to the reason mentioned in the message. | None. The ECM will automatically retry the connection until it is successful. | This message indicates that The i2c server proxy process ECM failed due to the reason mentioned in the message.
I2C-2-SUPERSTAR_VOLTAGE_SUPPLY_FAILED | 2 | PLATFORM | Superstar fabric card (board-type = [hex]) power good register bits are low, power_up_status value = [hex] \n | As soon as power is asserted on S2 card, s/w will read power good reister for superstar fabric cards. If power good register bits are low, it indicates that the superstar fabric card is not having a good power and the i2c power ON is possibly failed. | Please collect required_info log/traces and try to recover by reloading the S2 card. Copy the error message exactly as it appears on the console or in the system log, call your Cisco technical support representative and provide the representative with the gathered information. | This message indicates that power good register bots are low and superstar fabric card is not having a good power and the i2c power ON is possibly failed.Please collect required_info and try to recover issue by reloading the S2/Jacket card.
I2C-2-VOLT_ALARM_SHUTDOWN | 2 | PLATFORM | Voltage sensor [chars] contains value [dec] which is out side of +-10% valid range. Card will be shutdown! | If voltage validation failed, the card will be power down by Shelfmgr. | Copy the error message exactly as it appears on the console or in the system log, call your Cisco technical support representative and provide the representative with the gathered information. | This message indicates that Voltage validation failed and card will be power down by Shelfmgr. Please collect required info.Need to involve h/w team.
I2C-2-VOLTAGE_NOT_VALIDATED | 2 | PLATFORM | Voltages on this board are not within valid ranges, shutdown requested. | Voltage validation failed and the client is requesting us to shutdown the card. | Copy the error message exactly as it appears on the console or in the system log, call your Cisco technical support representative and provide the representative with the gathered information. | This message indicates that Voltages on this board are not within valid ranges, Voltage validation failed and the client is requesting us to shutdown the card.
I2C-2-VOLTAGE_SUPPLY_FAILED | 2 | PLATFORM | Voltage [chars] = [dec] not within thresholds\n | As soon as power is asserted on S2 cards, s/w will read voltage sensors on the host board. If for any reason reading voltages failed or voltage read are not within +-10% range, then this message will be displayed. It will also list which device and value read. | Please collect required_info log/traces and try to recover by reloading the S2 card. Copy the error message exactly as it appears on the console or in the system log, call your Cisco technical support representative and provide the representative with the gathered information. | This message indicates that reading voltages failed or voltage read are not within +-10% range.Please collect required_info and try to recover issue by reloading the S2/Jacket card.
I2C-3-BP_EN_ERROR | 3 | PLATFORM | Error while setting PLD resgister to enable/disable access to backplane: unable to [chars] mastership | Error while trying to grab or release the lock. | Copy the error message exactly as it appears on the console or in the system log, call your Cisco technical support representative and provide the representative with the gathered information. | Please collect required info
I2C-3-EMPTY_BIT_NOT_CLEARED_ERROR | 3 | PLATFORM | I2C server process restarting due to unrecoverable EMPTY Bit Not Cleared errors | I2C operation failed because the EMPTY bit is still set after multiple retries. I2C server process will automatically restart to recover from this error condition. | This error should recover automatically. | This message indicates that I2C operation failed because the EMPTY bit is still set after multiple retries. I2C server process will automatically restart to recover from this error condition.
I2C-3-ERR_INIT | 3 | PLATFORM | i2c server process exiting, reason: [chars]\n | The i2c server process cannot continue due to error condition mentioned in the message. | The System Manager process (sysmgr) will automatically respawn this process, up to a fixed number of times when this error is encountered. | This message indicates that i2c server process did not come-up due to error condition. The System Manager process (sysmgr) will automatically respawn this process, up to a fixed number of times when this error is encountered.
I2C-3-LC_BAD_VRM_INFO | 3 | PLATFORM | LC power-up failed because - [chars] on [chars] is bad - as indicated by power good registers: Register [chars] ([hex]): Value [hex]\n | This message indicates that LC power-up failed. | Copy the error message exactly as it appears on the console or in the system log, call your Cisco technical support representative and provide the representative with the gathered information. | This message indicates that LC power-up failed .Please check power good registers info and Need to check the power failure reason for LC based on log .Please collect required_info.
I2C-3-LC_POWER_FAIL | 3 | PLATFORM | LC power-up failed because - [chars] - as indicated by power status registers: Register [chars] ([hex]): Value [hex]\n | This error message indicates that there is a failure to power up LC card. | Copy the error message exactly as it appears on the console or in the system log, call your Cisco technical support representative and provide the representative with the gathered information. | This message indicates that there is a failure to power up LC card. Need to check the power failure reason for LC based on log.Please collect required_info.
I2C-3-PARK_FAIL | 3 | PLATFORM | Disabling I2C mux in preparation for card reload failed\n | This error message indicates the i2c mux is not disabled properly before card reload. | If there i2c related error msg seen after these errors and card fails to boot, its recommended to do HARD OIR on the card. | This message indicates that i2c mux is not disabled properly before card reload.
I2C-4-CARD_RELOAD | 4 | PLATFORM | Shutting down card for reload. | I2C Server has parked the I2C bus since the card is going down for reload. For LC, the LC will be shutdown as well. | None. | --
I2C-4-CRS_X_MSC_UNKNOWN_SW_REV | 4 | PLATFORM | Line card FPGA software revision [hex] does not match XR FPGA driver version [hex] | The line card FPGA is reporting a different software revision. | Upgrade FPDs using upgrade hw-module FPD command. | None
I2C-6-VOLTAGE_VALIDATED | 6 | PLATFORM | Voltages on [chars] are within valid ranges | voltage validation succeeded | No action is required. | --
I2C-7-BOARD_POWERUP | 7 | PLATFORM | [chars] | None | None | --
I2C-7-BOARD_POWERUP_FAIL | 7 | PLATFORM | Board not powered up (DC_DC_en not asserted) after max timeout of [dec] seconds | None | Check why the board is not yet powered. | --
I2C-7-BOARD_POWERUP_NOT_HAPPENED | 7 | PLATFORM | Board not powered up (DC_DC_en not asserted) after [dec] seconds, resending pulse to shelfmgr to powerup this board | None | Check why the board is not yet powered. | --
I2C-7-HANDLE_PARK_MUX | 7 | PLATFORM | Putting the I2C mux in default state in preparation for card reload: [chars] | This debug message indicates the start/end of I2C bus parking. Since shelfmgr power-cycles this card immediately after this parking, this message might not show up on the RP console. But if there is any delay during msg_chan_connect or I2C bus park steps, then this message will help to findout which step caused the delay. | Copy the error message exactly as it appears on the console or in the system log, call your Cisco technical support representative and provide the representative with the gathered information. | --
I2C-7-HANDLE_POWER_DOWN | 7 | PLATFORM | Powering down the SPC to handle reload of the card: [chars] | This debug message indicates the start/end of SPC power down. Since shelfmgr power-cycles this card immediately after this parking, this message might not show up on the RP console. But if there is any delay during msg_chan_connect or power down steps, then this message will help to findout which step caused the delay. | Copy the error message exactly as it appears on the console or in the system log, call your Cisco technical support representative and provide the representative with the gathered information. | --
I2C-7-LC_POWERUP_CHECK_FAIL | 7 | PLATFORM | Unable to check LC power status registers because [chars]\n | None | Manually check why the board is not yet powered. | --
I2C-7-PLIM_NOT_POWERED_UP | 7 | PLATFORM | Plim is not powered up. PLIM_VDD [hex] | None | Check why the board is not yet powered. | --
I2C-7-SEND_PULSE_FAIL | 7 | PLATFORM | Failed to send pulse because [chars] failed | None | Check the path of file specified for download | --
I2C-7-SHELFMGR_PULSE_FAILED | 7 | PLATFORM | Failed to send a pulse to [chars]: [chars] | The IPC message from i2c server to shelfmgr failed due to the reason listed in the msg. | Check the path of file specified for download | --
I2CCTRL-2-IO_FAIL | 2 | PLATFORM | I/O Communications Failure with Device [chars] | I/O Communications Failure with a Device on the I2C Bus | Please attempt to correct the error by reloading the card by issuing the command in admin mode -reload location <> If the message recurs, copy the error message exactly as it appears on the console or in the system log, call your Cisco technical support representative and provide the representative with the gathered information. | -If the i2c device is on the local board,replace the board -If the i2c device is a power module,try removing and re-inserting the module or replace the power module
I2CCTRL-2-MASTERSHIP_DENIED | 2 | PLATFORM | Bus Mastership Denied for Device [chars] | SMBus Mastership Denied by Bus-Master Mux | Please attempt to correct the error by reloading the card by issuing the command in admin mode -reload location <> If the message recurs, copy the error message exactly as it appears on the console or in the system log, call your Cisco technical support representative and provide the representative with the gathered information. | -If the i2c device is on the local board,replace the board -If the i2c device is a power module,try removing and re-inserting the module or replace the power module
I2CCTRL-2-STUCK_LOW | 2 | PLATFORM | Bus Stuck Low for Device [chars] | A Device on the I2C bus is stuck, holding the bus low | Please attempt to correct the error by reloading the card by issuing the command in admin mode -reload location <> If the message recurs, copy the error message exactly as it appears on the console or in the system log, call your Cisco technical support representative and provide the representative with the gathered information. | -If the i2c device is on the local board,replace the board -If the i2c device is a power module,try removing and re-inserting the module or replace the power module
I2CCTRL-2-TRANSACTION_INTERRUPTED | 2 | PLATFORM | Transaction Interrupted with Device [chars] | An SMBus Transaction Interrupted by Another Master | Please attempt to correct the error by reloading the card by issuing the command in admin mode -reload location <> If the message recurs, copy the error message exactly as it appears on the console or in the system log, call your Cisco technical support representative and provide the representative with the gathered information. | -If the i2c device is on the local board,replace the board -If the i2c device is a power module,try removing and re-inserting the module or replace the power module
ILITE-3-COMMON_ERROR | 3 | PLATFORM | [chars] | The CAI C2C I-lite library encountered an error related to memory or data value. | An error would be reported to the client application which should handle this condition appropriately. *None* | Report this to Engineering. Use Topic to search for a similar DDTS. If you find none, write a DDTS for this problem.
IMIO-3-INVALID_SLOT | 3 | PLATFORM | Invalid slot type in [chars],slot type=[dec], slotnum=[dec] \n | Invalid Slot Type. | Correct slot should be used. | --
IMIO-3-OPERATION_FAIL | 3 | PLATFORM | failed in [chars], return code=[hex] [chars]\n | The particular operation mentioned in the message failed due to some reason. | none | --
IMIO-3-OPERATION_NOTIFY | 3 | PLATFORM | [chars] \n | For notification purpose only. | none | --
IMUX-0-SEM_UNCORR_ERR | -- | PLATFORM | Ingress MUX FPGA encountered uncorrectable error. Reloading LC to recover | Ingress MUX FPGA encountered uncorrectable error. Reloading LC to recover | Ensure FPGA version is latest. Contact support if the error is persistent. If the message recurs, copy the error message exactly as it appears on the console or in the system log, call your Cisco technical support representative and provide the representative with the gathered information. | Ingress MUX FPGA encountered uncorrectable error. LC would be reloaded to recover from the error. Report this to Engineering. Use Topic to search for a similar DDTS. If you find none, write a DDTS for this problem.
IMUX-1-LOSS_OF_SYNC | 1 | PLATFORM | Loss of sync on NPU-IMUX interface | Ingress MUX FPGA encountered Loss of sync on interlaken interface. | This fault would result in traffic loss. Ensure the ingress MUX FPGA version is latest. Reload the card if the fault is persistent. Contact support if reload of card does not clear the fault. If the message recurs, copy the error message exactly as it appears on the console or in the system log, call your Cisco technical support representative and provide the representative with the gathered information. | Ingress MUX FPGA encountered Loss of sync on interlaken interface. Please verify the mux FPGA is loaded properly.
IMUX-1-RX_BRST_LEN_ERR | 1 | PLATFORM | Ingress MUX encountered Rx burst short or burst length error. | Ingress MUX encountered Rx burst short or burst length error. | This fault would result in traffic loss. Ensure the ingress MUX FPGA version is latest. Reload the card if the fault is persistent. Contact support if reload of card does not clear the fault. If the message recurs, copy the error message exactly as it appears on the console or in the system log, call your Cisco technical support representative and provide the representative with the gathered information. | Ingress MUX encountered Rx burst short or burst length error. Please verify the mux FPGA is loaded properly.
IMUX-1-RX_BRST_MAX_ERR | 1 | PLATFORM | Ingress MUX FPGA encountered interlaken Rx burst max exceeded error. | Ingress MUX FPGA encountered interlaken Rx burst max exceeded error. | This fault would result in traffic loss. Ensure the ingress MUX FPGA version is latest. Reload the card if the fault is persistent. Contact support if reload of card does not clear the fault. If the message recurs, copy the error message exactly as it appears on the console or in the system log, call your Cisco technical support representative and provide the representative with the gathered information. | Ingress MUX FPGA encountered interlaken Rx burst max exceeded error. Please verify the mux FPGA is loaded properly.
IMUX-1-RX_EOP_ERR | 1 | PLATFORM | Ingress MUX FPGA encountered interlaken Rx missing EOP error. | Ingress MUX FPGA encountered interlaken Rx missing EOP error. | This fault would result in traffic loss. Ensure the ingress MUX FPGA version is latest. Reload the card if the fault is persistent. Contact support if reload of card does not clear the fault. If the message recurs, copy the error message exactly as it appears on the console or in the system log, call your Cisco technical support representative and provide the representative with the gathered information. | Ingress MUX FPGA encountered interlaken Rx missing EOP error. Please verify the mux FPGA is loaded properly.
IMUX-1-RX_ILKN_ERR | 1 | PLATFORM | Ingress MUX encountered Rx interlaken core error. | Ingress MUX encountered Rx interlaken core error. | This fault would result in traffic loss. Ensure the ingress MUX FPGA version is latest. Reload the card if the fault is persistent. Contact support if reload of card does not clear the fault. If the message recurs, copy the error message exactly as it appears on the console or in the system log, call your Cisco technical support representative and provide the representative with the gathered information. | Ingress MUX encountered Rx interlaken core error. Please verify the mux FPGA is loaded properly.
IMUX-1-RX_MTA_FRM_LEN_ERR | 1 | PLATFORM | Ingress MUX encountered Rx serdes lane metaframe length error | Ingress MUX encountered Rx serdes lane metaframe length error. | This fault would result in traffic loss. Ensure the ingress MUX FPGA version is latest. Reload the card if the fault is persistent. Contact support if reload of card does not clear the fault. If the message recurs, copy the error message exactly as it appears on the console or in the system log, call your Cisco technical support representative and provide the representative with the gathered information. | Ingress MUX encountered Rx serdes lane metaframe length error. Please verify the mux FPGA is loaded properly.
IMUX-1-RX_MTA_FRM_RPT_ERR | 1 | PLATFORM | Ingress MUX encountered Rx serdes lane metaframe repeat error. | Ingress MUX encountered Rx serdes lane metaframe repeat error. | This fault would result in traffic loss. Ensure the ingress MUX FPGA version is latest. Reload the card if the fault is persistent. Contact support if reload of card does not clear the fault. If the message recurs, copy the error message exactly as it appears on the console or in the system log, call your Cisco technical support representative and provide the representative with the gathered information. | Ingress MUX encountered Rx serdes lane metaframe repeat error. Please verify the mux FPGA is loaded properly.
IMUX-1-RX_MTA_FRM_SYN_ERR | 1 | PLATFORM | Ingress MUX encountered Rx serdes lane metaframe sync error. | Ingress MUX encountered Rx serdes lane metaframe sync error. | This fault would result in traffic loss. Ensure the ingress MUX FPGA version is latest. Reload the card if the fault is persistent. Contact support if reload of card does not clear the fault. If the message recurs, copy the error message exactly as it appears on the console or in the system log, call your Cisco technical support representative and provide the representative with the gathered information. | Ingress MUX encountered Rx serdes lane metaframe sync error. Please verify the mux FPGA is loaded properly.
IMUX-1-RX_MTA_FRM_TYP_ERR | 1 | PLATFORM | Ingress MUX FPGA encountered interlaken Rx serdes lane metaframe type error. | Ingress MUX FPGA encountered interlaken Rx serdes lane metaframe type error. | This fault would result in traffic loss. Ensure the ingress MUX FPGA version is latest. Reload the card if the fault is persistent. Contact support if reload of card does not clear the fault. If the message recurs, copy the error message exactly as it appears on the console or in the system log, call your Cisco technical support representative and provide the representative with the gathered information. | Ingress MUX FPGA encountered interlaken Rx serdes lane metaframe type error. Please verify the mux FPGA is loaded properly.
IMUX-1-RX_OVF_ERR | 1 | PLATFORM | Ingress MUX FPGA encountered interlaken fifo overflow error. | Ingress MUX FPGA encountered interlaken fifo overflow error. | This fault would result in traffic loss. Ensure the ingress MUX FPGA version is latest. Reload the card if the fault is persistent. Contact support if reload of card does not clear the fault. If the message recurs, copy the error message exactly as it appears on the console or in the system log, call your Cisco technical support representative and provide the representative with the gathered information. | Ingress MUX FPGA encountered interlaken fifo overflow error. Please verify the mux FPGA is loaded properly.
IMUX-1-RX_SOP_ERR | 1 | PLATFORM | Ingress MUX FPGA encountered interlaken Rx missing SOP error. | Ingress MUX FPGA encountered interlaken Rx missing SOP error. | This fault would result in traffic loss. Ensure the ingress MUX FPGA version is latest. Reload the card if the fault is persistent. Contact support if reload of card does not clear the fault. If the message recurs, copy the error message exactly as it appears on the console or in the system log, call your Cisco technical support representative and provide the representative with the gathered information. | Ingress MUX FPGA encountered interlaken Rx missing SOP error. Please verify the mux FPGA is loaded properly.
IMUX-3-CF_MBE_ERR_FIA00 | 3 | PLATFORM | Ingress MUX FPGA encountered FIA00 channel FIFO multi-bit ECC error | Ingress MUX FPGA encountered FIA00 channel FIFO multi-bit error. | Ensure the ingress MUX FPGA version is latest. Reload the card if the fault is persistent. Contact support if reload of card does not clear the fault. If the message recurs, copy the error message exactly as it appears on the console or in the system log, call your Cisco technical support representative and provide the representative with the gathered information. | Ingress MUX FPGA encountered FIA00 channel FIFO multi-bit error. Please verify the mux FPGA is loaded properly.
IMUX-3-CF_MBE_ERR_FIA01 | 3 | PLATFORM | Ingress MUX FPGA encountered FIA01 channel FIFO multi-bit ECC error | Ingress MUX FPGA encountered FIA01 channel FIFO multi-bit error. | Ensure the ingress MUX FPGA version is latest. Reload the card if the fault is persistent. Contact support if reload of card does not clear the fault. If the message recurs, copy the error message exactly as it appears on the console or in the system log, call your Cisco technical support representative and provide the representative with the gathered information. | Ingress MUX FPGA encountered FIA01 channel FIFO multi-bit error. Please verify the mux FPGA is loaded properly.
IMUX-3-CF_MBE_ERR_FIA10 | 3 | PLATFORM | Ingress MUX FPGA encountered FIA10 channel FIFO multi-bit ECC error | Ingress MUX FPGA encountered FIA10 channel FIFO multi-bit error. | Ensure the ingress MUX FPGA version is latest. Reload the card if the fault is persistent. Contact support if reload of card does not clear the fault. If the message recurs, copy the error message exactly as it appears on the console or in the system log, call your Cisco technical support representative and provide the representative with the gathered information. | Ingress MUX FPGA encountered FIA10 channel FIFO multi-bit error. Please verify the mux FPGA is loaded properly.
IMUX-3-CF_MBE_ERR_FIA11 | 3 | PLATFORM | Ingress MUX FPGA encountered FIA11 channel FIFO multi-bit ECC error | Ingress MUX FPGA encountered FIA11 channel FIFO multi-bit error. | Ensure the ingress MUX FPGA version is latest. Reload the card if the fault is persistent. Contact support if reload of card does not clear the fault. If the message recurs, copy the error message exactly as it appears on the console or in the system log, call your Cisco technical support representative and provide the representative with the gathered information. | Ingress MUX FPGA encountered FIA11 channel FIFO multi-bit error. Please verify the mux FPGA is loaded properly.
IMUX-3-CF_OVF_ERR_FIA00 | 3 | PLATFORM | Ingress MUX FPGA encountered FIA00 channel FIFO overflow error | Ingress MUX FPGA encountered FIA00 channel FIFO overflow error. | Ensure the ingress MUX FPGA version is latest. Reload the card if the fault is persistent. Contact support if reload of card does not clear the fault. If the message recurs, copy the error message exactly as it appears on the console or in the system log, call your Cisco technical support representative and provide the representative with the gathered information. | Ingress MUX FPGA encountered FIA00 channel FIFO overflow error. Please verify the mux FPGA is loaded properly.
IMUX-3-CF_OVF_ERR_FIA01 | 3 | PLATFORM | Ingress MUX FPGA encountered FIA01 channel FIFO overflow error | Ingress MUX FPGA encountered FIA01 channel FIFO overflow error. | Ensure the ingress MUX FPGA version is latest. Reload the card if the fault is persistent. Contact support if reload of card does not clear the fault. If the message recurs, copy the error message exactly as it appears on the console or in the system log, call your Cisco technical support representative and provide the representative with the gathered information. | Ingress MUX FPGA encountered FIA01 channel FIFO overflow error. Please verify the mux FPGA is loaded properly.
IMUX-3-CF_OVF_ERR_FIA10 | 3 | PLATFORM | Ingress MUX FPGA encountered FIA10 channel FIFO overflow error | Ingress MUX FPGA encountered FIA10 channel FIFO overflow error. | Ensure the ingress MUX FPGA version is latest. Reload the card if the fault is persistent. Contact support if reload of card does not clear the fault. If the message recurs, copy the error message exactly as it appears on the console or in the system log, call your Cisco technical support representative and provide the representative with the gathered information. | Ingress MUX FPGA encountered FIA10 channel FIFO overflow error. Please verify the mux FPGA is loaded properly.
IMUX-3-CF_OVF_ERR_FIA11 | 3 | PLATFORM | Ingress MUX FPGA encountered FIA11 channel FIFO overflow error | Ingress MUX FPGA encountered FIA11 channel FIFO overflow error. | Ensure the ingress MUX FPGA version is latest. Reload the card if the fault is persistent. Contact support if reload of card does not clear the fault. If the message recurs, copy the error message exactly as it appears on the console or in the system log, call your Cisco technical support representative and provide the representative with the gathered information. | Ingress MUX FPGA encountered FIA11 channel FIFO overflow error. Please verify the mux FPGA is loaded properly.
IMUX-3-CF_SBE_ERR_FIA00 | 3 | PLATFORM | Ingress MUX FPGA encountered FIA00 channel FIFO single bit ECC error | Ingress MUX FPGA encountered FIA00 channel FIFO single bit error. | Ensure the ingress MUX FPGA version is latest. Reload the card if the fault is persistent. Contact support if reload of card does not clear the fault. If the message recurs, copy the error message exactly as it appears on the console or in the system log, call your Cisco technical support representative and provide the representative with the gathered information. | Ingress MUX FPGA encountered FIA00 channel FIFO single bit error. Please verify the mux FPGA is loaded properly.
IMUX-3-CF_SBE_ERR_FIA01 | 3 | PLATFORM | Ingress MUX FPGA encountered FIA01 channel FIFO single bit ECC error | Ingress MUX FPGA encountered FIA01 channel FIFO single bit error. | Ensure the ingress MUX FPGA version is latest. Reload the card if the fault is persistent. Contact support if reload of card does not clear the fault. If the message recurs, copy the error message exactly as it appears on the console or in the system log, call your Cisco technical support representative and provide the representative with the gathered information. | Ingress MUX FPGA encountered FIA01 channel FIFO single bit error. Please verify the mux FPGA is loaded properly.
IMUX-3-CF_SBE_ERR_FIA10 | 3 | PLATFORM | Ingress MUX FPGA encountered FIA10 channel FIFO single bit ECC error | Ingress MUX FPGA encountered FIA10 channel FIFO single bit error. | Ensure the ingress MUX FPGA version is latest. Reload the card if the fault is persistent. Contact support if reload of card does not clear the fault. If the message recurs, copy the error message exactly as it appears on the console or in the system log, call your Cisco technical support representative and provide the representative with the gathered information. | Ingress MUX FPGA encountered FIA10 channel FIFO single bit error. Please verify the mux FPGA is loaded properly.
IMUX-3-CF_SBE_ERR_FIA11 | 3 | PLATFORM | Ingress MUX FPGA encountered FIA11 channel FIFO single bit ECC error | Ingress MUX FPGA encountered FIA11 channel FIFO single bit error. | Ensure the ingress MUX FPGA version is latest. Reload the card if the fault is persistent. Contact support if reload of card does not clear the fault. If the message recurs, copy the error message exactly as it appears on the console or in the system log, call your Cisco technical support representative and provide the representative with the gathered information. | Ingress MUX FPGA encountered FIA11 channel FIFO single bit error. Please verify the mux FPGA is loaded properly.
IMUX-3-SEM_CRIT_ERR | 3 | PLATFORM | Ingress MUX FPGA encountered critical correctable error. | Ingress MUX FPGA encountered critical correctable error. | If the error persists, please reload the board using the command 'reload location <>'. If the message recurs, copy the error message exactly as it appears on the console or in the system log, call your Cisco technical support representative and provide the representative with the gathered information. | Ingress MUX FPGA encountered critical correctable error.
IMUX-3-TEMP_ERR | 3 | PLATFORM | Over Temperature error | Ingress MUX encountered over-temperature error. | Ensure the ingress MUX FPGA version is latest. Reload the card if the fault is persistent. Contact support if reload of card does not clear the fault. If the message recurs, copy the error message exactly as it appears on the console or in the system log, call your Cisco technical support representative and provide the representative with the gathered information. | Ingress MUX encountered over-temperature error. Please verify the mux FPGA is loaded properly.
IMUX-3-TX_BRST_SHRT_ERR_FIA00 | 3 | PLATFORM | Ingress MUX FPGA encountered FIA00 Tx burst short error | Ingress MUX FPGA encountered FIA00 Tx burst short error. | Ensure the ingress MUX FPGA version is latest. Reload the card if the fault is persistent. Contact support if reload of card does not clear the fault. If the message recurs, copy the error message exactly as it appears on the console or in the system log, call your Cisco technical support representative and provide the representative with the gathered information. | Ingress MUX FPGA encountered FIA00 Tx burst short error. Please verify the mux FPGA is loaded properly.
IMUX-3-TX_BRST_SHRT_ERR_FIA01 | 3 | PLATFORM | Ingress MUX FPGA encountered FIA01 Tx burst short error | Ingress MUX FPGA encountered FIA01 Tx burst short error. | Ensure the ingress MUX FPGA version is latest. Reload the card if the fault is persistent. Contact support if reload of card does not clear the fault. If the message recurs, copy the error message exactly as it appears on the console or in the system log, call your Cisco technical support representative and provide the representative with the gathered information. | Ingress MUX FPGA encountered FIA01 Tx burst short error. Please verify the mux FPGA is loaded properly.
IMUX-3-TX_BRST_SHRT_ERR_FIA10 | 3 | PLATFORM | Ingress MUX FPGA encountered FIA10 Tx burst short error | Ingress MUX FPGA encountered FIA10 Tx burst short error. | Ensure the ingress MUX FPGA version is latest. Reload the card if the fault is persistent. Contact support if reload of card does not clear the fault. If the message recurs, copy the error message exactly as it appears on the console or in the system log, call your Cisco technical support representative and provide the representative with the gathered information. | Ingress MUX FPGA encountered FIA10 Tx burst short error. Please verify the mux FPGA is loaded properly.
IMUX-3-TX_BRST_SHRT_ERR_FIA11 | 3 | PLATFORM | Ingress MUX FPGA encountered FIA11 Tx burst short error | Ingress MUX FPGA encountered FIA11 Tx burst short error. | Ensure the ingress MUX FPGA version is latest. Reload the card if the fault is persistent. Contact support if reload of card does not clear the fault. If the message recurs, copy the error message exactly as it appears on the console or in the system log, call your Cisco technical support representative and provide the representative with the gathered information. | Ingress MUX FPGA encountered FIA11 Tx burst short error. Please verify the mux FPGA is loaded properly.
IMUX-3-TX_FF_OVF_ERR_FIA00 | 3 | PLATFORM | Ingress MUX FPGA encountered FIA00 Tx burst FIFO overflow error | Ingress MUX FPGA encountered FIA00 Tx burst FIFO overflow error. | Ensure the ingress MUX FPGA version is latest. Reload the card if the fault is persistent. Contact support if reload of card does not clear the fault. If the message recurs, copy the error message exactly as it appears on the console or in the system log, call your Cisco technical support representative and provide the representative with the gathered information. | Ingress MUX FPGA encountered FIA00 Tx burst FIFO overflow error. Please verify the mux FPGA is loaded properly.
IMUX-3-TX_FF_OVF_ERR_FIA01 | 3 | PLATFORM | Ingress MUX FPGA encountered FIA01 Tx burst FIFO overflow error | Ingress MUX FPGA encountered FIA01 Tx burst FIFO overflow error. | Ensure the ingress MUX FPGA version is latest. Reload the card if the fault is persistent. Contact support if reload of card does not clear the fault. If the message recurs, copy the error message exactly as it appears on the console or in the system log, call your Cisco technical support representative and provide the representative with the gathered information. | Ingress MUX FPGA encountered FIA01 Tx burst FIFO overflow error. Please verify the mux FPGA is loaded properly.
IMUX-3-TX_FF_OVF_ERR_FIA10 | 3 | PLATFORM | Ingress MUX FPGA encountered FIA10 Tx burst FIFO overflow error | Ingress MUX FPGA encountered FIA10 Tx burst FIFO overflow error. | Ensure the ingress MUX FPGA version is latest. Reload the card if the fault is persistent. Contact support if reload of card does not clear the fault. If the message recurs, copy the error message exactly as it appears on the console or in the system log, call your Cisco technical support representative and provide the representative with the gathered information. | Ingress MUX FPGA encountered FIA10 Tx burst FIFO overflow error. Please verify the mux FPGA is loaded properly.
IMUX-3-TX_FF_OVF_ERR_FIA11 | 3 | PLATFORM | Ingress MUX FPGA encountered FIA11 Tx burst FIFO overflow error | Ingress MUX FPGA encountered FIA11 Tx burst FIFO overflow error. | Ensure the ingress MUX FPGA version is latest. Reload the card if the fault is persistent. Contact support if reload of card does not clear the fault. If the message recurs, copy the error message exactly as it appears on the console or in the system log, call your Cisco technical support representative and provide the representative with the gathered information. | Ingress MUX FPGA encountered FIA11 Tx burst FIFO overflow error. Please verify the mux FPGA is loaded properly.
IMUX-3-TX_OVF_ERR_FIA00 | 3 | PLATFORM | Ingress MUX FPGA encountered FIA00 Tx overflow error | Ingress MUX FPGA encountered FIA00 Tx overflow error. | Ensure the ingress MUX FPGA version is latest. Reload the card if the fault is persistent. Contact support if reload of card does not clear the fault. If the message recurs, copy the error message exactly as it appears on the console or in the system log, call your Cisco technical support representative and provide the representative with the gathered information. | Ingress MUX FPGA encountered FIA00 Tx overflow error. Please verify the mux FPGA is loaded properly.
IMUX-3-TX_OVF_ERR_FIA01 | 3 | PLATFORM | Ingress MUX FPGA encountered FIA01 Tx overflow error | Ingress MUX FPGA encountered FIA01 Tx overflow error. | Ensure the ingress MUX FPGA version is latest. Reload the card if the fault is persistent. Contact support if reload of card does not clear the fault. If the message recurs, copy the error message exactly as it appears on the console or in the system log, call your Cisco technical support representative and provide the representative with the gathered information. | Ingress MUX FPGA encountered FIA01 Tx overflow error. Please verify the mux FPGA is loaded properly.
IMUX-3-TX_OVF_ERR_FIA10 | 3 | PLATFORM | Ingress MUX FPGA encountered FIA10 Tx overflow error | Ingress MUX FPGA encountered FIA10 Tx overflow error. | Ensure the ingress MUX FPGA version is latest. Reload the card if the fault is persistent. Contact support if reload of card does not clear the fault. If the message recurs, copy the error message exactly as it appears on the console or in the system log, call your Cisco technical support representative and provide the representative with the gathered information. | Ingress MUX FPGA encountered FIA10 Tx overflow error. Please verify the mux FPGA is loaded properly.
IMUX-3-TX_OVF_ERR_FIA11 | 3 | PLATFORM | Ingress MUX FPGA encountered FIA11 Tx overflow error | Ingress MUX FPGA encountered FIA11 Tx overflow error. | Ensure the ingress MUX FPGA version is latest. Reload the card if the fault is persistent. Contact support if reload of card does not clear the fault. If the message recurs, copy the error message exactly as it appears on the console or in the system log, call your Cisco technical support representative and provide the representative with the gathered information. | Ingress MUX FPGA encountered FIA11 Tx overflow error. Please verify the mux FPGA is loaded properly.
IMUX-3-TX_UNF_ERR_FIA00 | 3 | PLATFORM | Ingress MUX FPGA encountered FIA00 Tx underflow error | Ingress MUX FPGA encountered FIA00 Tx underflow error. | Ensure the ingress MUX FPGA version is latest. Reload the card if the fault is persistent. Contact support if reload of card does not clear the fault. If the message recurs, copy the error message exactly as it appears on the console or in the system log, call your Cisco technical support representative and provide the representative with the gathered information. | Ingress MUX FPGA encountered FIA00 Tx underflow error. Please verify the mux FPGA is loaded properly.
IMUX-3-TX_UNF_ERR_FIA01 | 3 | PLATFORM | Ingress MUX FPGA encountered FIA01 Tx underflow error | Ingress MUX FPGA encountered FIA01 Tx underflow error. | Ensure the ingress MUX FPGA version is latest. Reload the card if the fault is persistent. Contact support if reload of card does not clear the fault. If the message recurs, copy the error message exactly as it appears on the console or in the system log, call your Cisco technical support representative and provide the representative with the gathered information. | Ingress MUX FPGA encountered FIA01 Tx underflow error. Please verify the mux FPGA is loaded properly.
IMUX-3-TX_UNF_ERR_FIA10 | 3 | PLATFORM | Ingress MUX FPGA encountered FIA10 Tx underflow error | Ingress MUX FPGA encountered FIA10 Tx underflow error. | Ensure the ingress MUX FPGA version is latest. Reload the card if the fault is persistent. Contact support if reload of card does not clear the fault. If the message recurs, copy the error message exactly as it appears on the console or in the system log, call your Cisco technical support representative and provide the representative with the gathered information. | Ingress MUX FPGA encountered FIA10 Tx underflow error. Please verify the mux FPGA is loaded properly.
IMUX-3-TX_UNF_ERR_FIA11 | 3 | PLATFORM | Ingress MUX FPGA encountered FIA11 Tx underflow error | Ingress MUX FPGA encountered FIA11 Tx underflow error. | Ensure the ingress MUX FPGA version is latest. Reload the card if the fault is persistent. Contact support if reload of card does not clear the fault. If the message recurs, copy the error message exactly as it appears on the console or in the system log, call your Cisco technical support representative and provide the representative with the gathered information. | Ingress MUX FPGA encountered FIA11 Tx underflow error. Please verify the mux FPGA is loaded properly.
IMUX-3-VCCINT_ERR | 3 | PLATFORM | Vccint out of range | VCCint out of range | Ensure the ingress MUX FPGA version is latest. Reload the card if the fault is persistent. Contact support if reload of card does not clear the fault. If the message recurs, copy the error message exactly as it appears on the console or in the system log, call your Cisco technical support representative and provide the representative with the gathered information. | VCCint out of range Please verify the mux FPGA is loaded properly.
INTCTRL-2-BLG_RDY_ERROR | 2 | PLATFORM | Interrupt controller driver fab arbiter ready error | Interrupt controller driver detected a fab arbiter ready error (ack not received). | Please correct the problem by reloading the board using command 'reload location <>'. If the message recurs, copy the error message exactly as it appears on the console or in the system log, call your Cisco technical support representative and provide the representative with the gathered information. | If the problem persists after couple of reboots, please replace the board.
INTCTRL-2-BLG_RX_PAR_ERROR | 2 | PLATFORM | Interrupt controller driver crossbar fabric arbiter receive parity error | Crossbar fabric arbiter reported to Interrupt controller that the data it received had parity error | Please correct the problem by reloading the board using command 'reload location <>'. If the message recurs, copy the error message exactly as it appears on the console or in the system log, call your Cisco technical support representative and provide the representative with the gathered information. | If the problem persists after couple of reboots, please replace the board.
INTCTRL-2-BLG_TX_PAR_ERROR | 2 | PLATFORM | Interrupt controller driver crossbar fabric arbiter transmit parity error | Interrupt controller FPGA reported that data it received from crossbar fabric arbiter had parity error | Please correct the problem by reloading the board using command 'reload location <>'. If the message recurs, copy the error message exactly as it appears on the console or in the system log, call your Cisco technical support representative and provide the representative with the gathered information. | If the problem persists after couple of reboots, please replace the board.
INTCTRL-2-CLKCTRL_DACK_ERROR | 2 | PLATFORM | Interrupt controller driver Timing and CPI controller data ack error | Interrupt controller driver detected an data ack error from Timing and CPI controller FPGA | Please try to correct the problem by reloading the board using command 'reload location <>'. If the message recurs, copy the error message exactly as it appears on the console or in the system log, call your Cisco technical support representative and provide the representative with the gathered information. | If the problem persists after couple of reboots, please replace the board.
INTCTRL-2-CLKCTRL_RX_PAR_ERROR | 2 | PLATFORM | Interrupt controller driver Timing and CPI controller parity error on receive interface | Timing and CPI controller FPGA reported that the data it received had parity error | Please correct the problem by reloading the board using command 'reload location <>'. If the message recurs, copy the error message exactly as it appears on the console or in the system log, call your Cisco technical support representative and provide the representative with the gathered information. | If the problem persists after couple of reboots, please replace the board.
INTCTRL-2-CLKCTRL_TX_PAR_ERROR | 2 | PLATFORM | Interrupt controller driver Timing and CPI controller parity error on transmit interface | Interrupt controller FPGA reported that data it received from Timing and CPI controller FPGA had parity error | Please correct the problem by reloading the board using command 'reload location <>'. If the message recurs, copy the error message exactly as it appears on the console or in the system log, call your Cisco technical support representative and provide the representative with the gathered information. | If the problem persists after couple of reboots, please replace the board.
INTCTRL-2-CPU_PRT_A_ERROR | 2 | PLATFORM | Interrupt controller driver cpu address parity error | Interrupt controller driver detected an address parity error from the cpu | Please try to correct the problem by reloading the board using command 'reload location <>'. If the message recurs, copy the error message exactly as it appears on the console or in the system log, call your Cisco technical support representative and provide the representative with the gathered information. | If the problem persists after couple of reboots, please replace the board.
INTCTRL-2-CPU_PRT_D_ERROR | 2 | PLATFORM | Interrupt controller driver cpu data parity error | Interrupt controller driver detected a data parity error from the cpu | Please try to correct the problem by reloading the board. If the message recurs, copy the error message exactly as it appears on the console or in the system log, call your Cisco technical support representative and provide the representative with the gathered information. | If the problem persists after couple of reboots, please replace the board.
INTCTRL-2-DEV_VERSION_ERROR | 2 | PLATFORM | Interrupt controller driver version is not compatible with the hardware version. [chars] | Interrupt controller driver version is not compatible with the hardware version. | Upgrade the Interrupt controller FPGA image using FPD procedure. If the message recurs, copy the error message exactly as it appears on the console or in the system log, call your Cisco technical support representative and provide the representative with the gathered information. | Report this to Engineering. Use Topic to search for a similar DDTS. If you find none, write a DDTS for this problem.
INTCTRL-2-OCT_RDY_ERROR | 2 | PLATFORM | Interrupt controller driver crossbar fabric interface ready error | Interrupt controller driver detected a crossbar fabric interface ready error (ack not received). | Please correct the problem by reloading the board using command 'reload location <>'. If the message recurs, copy the error message exactly as it appears on the console or in the system log, call your Cisco technical support representative and provide the representative with the gathered information. | If the problem persists after couple of reboots, please replace the board.
INTCTRL-2-OCT_RX_PAR_ERROR | 2 | PLATFORM | Interrupt controller driver FIA receive parity error | Crossbar fabric interface reported to interrupt controller that the data it received had parity error | Please correct the problem by reloading the board using command 'reload location <>'. If the message recurs, copy the error message exactly as it appears on the console or in the system log, call your Cisco technical support representative and provide the representative with the gathered information. | If the problem persists after couple of reboots, please replace the board.
INTCTRL-2-OCT_TX_PAR_ERROR | 2 | PLATFORM | Interrupt controller driver crossbar fabric interface transmit parity error | Interrupt controller FPGA reported that data it received from crossbar fabric interface had parity error | Please correct the problem by reloading the board using command 'reload location <>'. If the message recurs, copy the error message exactly as it appears on the console or in the system log, call your Cisco technical support representative and provide the representative with the gathered information. | If the problem persists after couple of reboots, please replace the board.
INTCTRL-2-PUNT_RDY_ERROR | 2 | PLATFORM | Interrupt controller driver PUNT ready error | Interrupt controller driver detected a PUNT ready error (ack not received). | Please correct the problem by reloading the board using command 'reload location <>'. If the message recurs, copy the error message exactly as it appears on the console or in the system log, call your Cisco technical support representative and provide the representative with the gathered information. | If the problem persists after couple of reboots, please replace the board.
INTCTRL-2-PUNT_RX_PAR_ERROR | 2 | PLATFORM | Interrupt controller driver PUNT receive parity error | PUNT FPGA reported to Interrupt controller that the data it received had parity error | Please correct the problem by reloading the board using command 'reload location <>'. If the message recurs, copy the error message exactly as it appears on the console or in the system log, call your Cisco technical support representative and provide the representative with the gathered information. | If the problem persists after couple of reboots, please replace the board.
INTCTRL-2-PUNT_TX_PAR_ERROR | 2 | PLATFORM | Interrupt controller driver PUNT transmit parity error | Interrupt controller FPGA reported that data it received from crossbar fabric arbiter had parity error | Please correct the problem by reloading the board using command 'reload location <>'. If the message recurs, copy the error message exactly as it appears on the console or in the system log, call your Cisco technical support representative and provide the representative with the gathered information. | If the problem persists after couple of reboots, please replace the board.
INTCTRL-2-THERM_ALARM_ERROR | 2 | PLATFORM | Interrupt controller driver Thermal Alarm | Interrupt controller driver detected a thermal error. | Ensure the fans are working and the board is not overheated. If the message recurs, copy the error message exactly as it appears on the console or in the system log, call your Cisco technical support representative and provide the representative with the gathered information. | Report this to Engineering. Use Topic to search for a similar DDTS. If you find none, write a DDTS for this problem.
INTCTRL-2-THERM_OVERT_ERROR | 2 | PLATFORM | Interrupt controller driver Thermal Over Temperature | Interrupt controller driver detected a thermal over temperature | Ensure the fans are working & the board is not overheated. If the message recurs, copy the error message exactly as it appears on the console or in the system log, call your Cisco technical support representative and provide the representative with the gathered information. | Report this to Engineering. Use Topic to search for a similar DDTS. If you find none, write a DDTS for this problem.
INTCTRL-3-ERR_INIT | 3 | PLATFORM | Initialization Error: [chars] Reason: [chars]. Exiting. | Interrupt controller Driver encountered a fatal error and is not able to recover. | Please attempt to correct the error by restarting the process. Issue the command in exec mode -process restart longbeach If the message recurs, copy the error message exactly as it appears on the console or in the system log, call your Cisco technical support representative and provide the representative with the gathered information. | Report this to Engineering. Use Topic to search for a similar DDTS. If you find none, write a DDTS for this problem.
INTCTRL-3-ERR_LTRACE_INIT | 3 | PLATFORM | [chars]: Ltrace Initialization for [chars] failed. rc.[chars]\n | Interrupt controller Driver Ltrace initialization failed. | Please attempt to correct the error by restarting the process. Issue the command in exec mode -process restart longbeach If the message recurs, copy the error message exactly as it appears on the console or in the system log, call your Cisco technical support representative and provide the representative with the gathered information. | This error indicates that the Interrupt controller Driver ltrace initialization failed. Report this to Engineering. Use Topic to search for a similar DDTS. If you find none, write a DDTS for this problem.
INTCTRL-3-ERR_MEM_ALLOC | 3 | PLATFORM | Error Allocating <[dec]> bytes of memory | Interrupt controller encountered a fatal memory allocation error | Copy the error message exactly as it appears on the console or in the system log, call your Cisco technical support representative and provide the representative with the gathered information. | --
INTCTRL-5-ERR_CONT | 5 | PLATFORM | Continuing execution: [chars]: Caused by [chars] | This message indicates an error occurred beyond which execution of the Interrupt controller_driver may continue, attempting to effect recovery or work-around internally, minimizing loss of information/functionality. | If the message recurs, copy the error message exactly as it appears on the console or in the system log, call your Cisco technical support representative and provide the representative with the gathered information. | Non fatal message for Interrupt controller Driver. If the error is persistent, then: Report this to Engineering. Use Topic to search for a similar DDTS. If you find none, write a DDTS for this problem.
INTCTRL-7-ERR_EVM_CREATE | 7 | PLATFORM | Event Manager create failed for [chars]. Reason: [chars] | Interrupt controller Event Manager create error | Copy the error message exactly as it appears on the console or in the system log, call your Cisco technical support representative and provide the representative with the gathered information. | --
INTCTRL-7-ERR_EVM_NOTIFY | 7 | PLATFORM | Event Manager notify failed for [chars]. Reason: [chars] | Interrupt controller Event Manager notify error | Please attempt to correct the error by restarting the process. Issue the command in exec mode -process restart longbeach If the message recurs, copy the error message exactly as it appears on the console or in the system log, call your Cisco technical support representative and provide the representative with the gathered information. | Report this to Engineering. Use Topic to search for a similar DDTS. If you find none, write a DDTS for this problem.
INTCTRL-7-ERR_EXIT | 7 | PLATFORM | Exit on error: [chars]: Caused by [chars] | An error occurred in Interrupt controller Driver which requires exiting (and, hence, restarting) the process. | If the message recurs, copy the error message exactly as it appears on the console or in the system log, call your Cisco technical support representative and provide the representative with the gathered information. | This error indicates that the Interrupt controller Driver detected an error condition from which it cannot directly recover. This does not necessarily mean the ASIC HW is in fault. The message will inform the severity. The various core files that may be generated can yield information as to the root cause of the issue in most circumstances. Report this to Engineering. Use Topic to search for a similar DDTS. If you find none, write a DDTS for this problem.
INTCTRL-7-ERR_LWM_EVENT_BLOCK | 7 | PLATFORM | LWM Event Manager event block failed. Reason: [chars] | Interrupt controller Event Manager event block error | Copy the error message exactly as it appears on the console or in the system log, call your Cisco technical support representative and provide the representative with the gathered information. | --
INTCTRL-7-ERR_LWM_REPLY | 7 | PLATFORM | An error occurred during LWM message reply. Reason: [chars] | Interrupt controller LWM reply error | Please attempt to correct the error by restarting the process. Issue the command in exec mode -process restart longbeach If the message recurs, copy the error message exactly as it appears on the console or in the system log, call your Cisco technical support representative and provide the representative with the gathered information. | Report this to Engineering. Use Topic to search for a similar DDTS. If you find none, write a DDTS for this problem.
INTEG_SWITCH-2-LINK_STATE_CHANGE | 2 | PLATFORM | Inter-rack switch port [dec] state changed to [chars] | When the process starts, port state oscillate between up and down and finally the port state will become up. While configuring also port link state change message information displayed. Except the above two scenarious, if port state change occurs please contact TAC support. | Please restart the process 'process restart integSwitch' and verify the port state 'show controller switch ports location all'. If it not recovered please collect (admin)Show tech-support control-ethernet and contact TAC | This indicates an internal software inconsistency.Report this to Engineering. Use Topic to search for a similar DDTS. If you find none, write a DDTS for this problem.
INTEG_SWITCH-5-LINK_SHUT_DOWN | 5 | PLATFORM | Inter-rack switch port [dec] state changed to ADMIN_DOWN | The inter-rack switch port was administratively shut down. | No action is required. | No action is required.
INTF_EA_SHOW-3-ERROR | 3 | PLATFORM | INTF_EA_SHOW: [chars] , [chars] | INTF_EA_SHOW encountered an error | Please enable 'debug im api errors', 'debug sysdb access ...' and capture the output. | --
INTF_EA_SHOW-7-USAGE | 7 | PLATFORM | intf_ea_show: invalid option passed to intf_ea_show command. [chars] | Startup option supplied to HFR_PM_SHOW is not valid. | Please re-enter the correct option as described in the usage message 'Usage: intf_ea_show [-I <intf name>] ¦ [-N <node name>]' Example: sh controllers intf_ea int Ten0/2/0/0 loc 0/2/cpu0, | --
INTF_EA-3-BAD_INTF_EALIB_SERVER_CONTEXT | 3 | PLATFORM | [chars], svr_ctx=0x[pointer], expected_ctx=0x[pointer] | The Interface EA detected a software error where the received library server context does not match the expected value. | No action is required as the software has rejected the transaction request. Please collect the error message, traceback and 'show log' | --
INTF_EA-3-ERROR | 3 | PLATFORM | intf_ea: error encountered, reason=[chars], errno=[dec] | intf_ea encountered a fatal error and is not able to recover from the error. A text reason and error number will be supplied to describe the error. | No action is required as the software should be able to recover from this error. Please collect 'show log location <r/s/i>' output, and 'show memory summary location <r/s/i> from that location. | --
INTF_EA-3-ERROR_INIT | 3 | PLATFORM | intf_ea: error encountered, reason=[chars] | Interface EA encountered an initialization error A reason text will be supplied to describe the error. | No action is required as the software should be able to recover from this error. Please collect 'show log location <r/s/i>' output, and 'show memory summary location <r/s/i> from that location. | --
INTF_EA-3-POLICE_GRAN | 3 | PLATFORM | Granularity is effective for future service-policy configurations only. \ Please reapply the service-policy for all the existing interfaces that \ require granularity change or reload the line-card [chars] | The LC needs to be reloaded, or the policy has to be reapplied for the configured qos police granularity to be effective. | Exit the Config-terminal. Reload the Linecard using 'hw-module location <loc> reload' option. Reapply the MQC policy on all interfaces. | --
INTF_EA-3-RELOAD_LC | 3 | PLATFORM | WARNING: PLEASE RELOAD THE NODE [chars], FOR GRANULARITY TO TAKE EFFECT | The LC needs to be reloaded for the configured qos shaping granularity to be applied. | Exit the Config-terminal. Reload the Linecard using 'hw-module location <loc> reload' option. | --
INTF_EA-4-WARNING | 4 | PLATFORM | Interface EA warning: [chars] | The Interface EA encountered an provisioning warning. | No action is required as the software should be able to recover from this error. Please collect 'show log location <r/s/i>' | --
INV_AGENT-3-ERROR_EXIT | 3 | PLATFORM | Exiting because [chars], error code [chars]\n | The process exited due to the reason mentioned in the message. | Debug message only. No action is required. | --
INV_AGENT-3-OPT_FAIL | 3 | PLATFORM | Failed to [chars], error code [chars]\n | The particular operation mentioned in the message failed due to some reason. This is not a critical failure, the process can continue functioning as expected despite the failure. | Debug message only. No action is required. | --
INV_AGENT-6-IF_OIRIN | 6 | PLATFORM | xFP OIR: [chars]%s/[dec] is inserted, state: [dec]\n | SFP or XFP or CFP or QSFP enity is inserted into the line card inv_agent collects the port data whenever it is presented. | Debug message only. No action is required. | --
INV_AGENT-6-IF_OIROUT | 6 | PLATFORM | xFP OIR: [chars]%s/[dec] is removed, state: [dec]\n | SFP or XFP or CFP or QSFP enity is removed from the line card inv_agent removes the port data ehne | Debug message only. No action is required. | --
INV_AGENT-7-INFO | 7 | PLATFORM | [chars]\n | The particular operation mentioned in the message occured due to some reason. This is not a critical failure, the process can continue functioning as expected despite the failure. | Debug message only. No action is required. | --
INV-3-THREADPOOL_FAIL | 3 | PLATFORM | [chars] Error code [hex] Reason [chars] | This message indicates that there is a failure in the invmgr process which creates a thread pool to handle items in the queue. The failure may be in event creation/queuing or handling in the thread. | The invmgr process exits and tries to comeup automatically. If the failure is not cleared, cisco support is needed. | If the invmgr process exits frequently, please collect the logs mentioned in required info and contact BU
INV-6-CARD_OIRIN | 6 | PLATFORM | OIR: Card [chars] inserted\n | Entity specified in the messages is inserted into the chassis and inventory manager is updated. This message is used by CWI/CTM to determine when the entity-related information (read from the EEPROM) is available in inventory database. | Copy the error message exactly as it appears on the console or in the system log, call your Cisco technical support representative and provide the representative with the gathered information. | --
INV-6-CF_OIRIN | 6 | PLATFORM | Compact Flash is inserted on Node: [chars]\n | Compact Flash entity is inserted into the RSP invmgr_agent collects the CF data whenever it is inserted. | Debug message only. No action is required. | --
INV-6-CF_OIROUT | 6 | PLATFORM | Compact Flash is removed on Node: [chars]\n | Compact Flash entity is removed from the RSP invmgr_agent deletes the CF data whenever it is removed. | Debug message only. No action is required. | --
INV-6-IF_OIRIN | 6 | PLATFORM | xFP OIR: [chars] port_num: [dec] is inserted, state: [dec]\n | SFP or XFP or CFP or QSFP entity is inserted into the line card. | Debug message only. No action is required. | --
INV-6-IF_OIROUT | 6 | PLATFORM | xFP OIR: [chars] port_num: [dec] is removed, state: [dec]\n | SFP or XFP or CFP or QSFP entity is removed from the line card. | Debug message only. No action is required. | --
INV-6-NODE_STATE_CHANGE | 6 | PLATFORM | Node: [chars], state: [chars] | Inventory Manager output this informational message whenever there is a card state change. This message will indicate the current card state. | This is a INFO message that a particular card state has changed. | --
INV-6-NODE_STATE_CHANGE | 6 | PLATFORM | Node: [chars], state: [chars] | Inventory Manager output this informational message whenever there is a card state change. This message will indicate the current card state. | Debug message only. No action is required. | --
INV-6-OIRIN | 6 | PLATFORM | OIR: Node [chars] inserted\n | Entity specified in the messages is inserted into the chassis and inventory manager is updated. This message is used by CWI/CTM to determine when the entity-related information (read from the EEPROM) is available in inventory database. | Debug message only. No action is required. | --
INV-6-OIROUT | 6 | PLATFORM | OIR: Node [chars] removed\n | Entity specified in the messages is removed from the chassis and inventory manager is updated. | Debug message only. No action is required. | --
INV-6-XFP_OIR | 6 | PLATFORM | Optic Interface Module [chars] for [chars] port [dec] on satellite [dec] | The Optic Interface Module (XFP) for the specified port has either been inserted or removed. | This is an info message saying the XFP is inserted/removed. Please check if there is a manual intervention to remove/insert the XFP. | This messages indicates that the hardware has generated an interrupt that signals that the OIM has been physically inserted/removed for the specified port at the given location. If this error message is seen when a physical OIM OIR hasn't occurred, this may indicate a hardware problem or a software bug
INV-7-CARD_FAILURE | 7 | PLATFORM | [chars] | This message indicates a generic failure in the invmgr w.r.t the cards in the inventory. This can be a any failure that occurs commonly either during bootup or in RUN state | These failures need to be reviewed by the DE to ensure the issue severity. Please contact TAC. | These failures indicate there is a problem in the corresponding card. Please collect the logs in required_info and raise it with the BU
INV-7-ERR | 7 | PLATFORM | [chars] | Failure in Inventory Manager resulting in error condition %s - indicates the reason of the failure. | Copy the error message exactly as it appears on the console or in the system log, call your Cisco technical support representative and provide the representative with the gathered information. | This error indicates that something has gone wrong at inventory manger and its communication with other processes. Collect the following information before proceeding with recovery action. - show platform summary - show log ¦ inc sysmgr - show log ¦ inc shelfmgr - show log ¦ inc invmgr Recovery Action: If there is no output for 'show platform', do 'process restart invmgr'. If the above step did not scceed, try reload the board by using the command 'hw-module location reload' from 'admin' mode. Report this to Engineering. Use Topic to search for a similar DDTS. If you find none, write a DDTS for this problem.
INV-7-ERR_DLL | 7 | PLATFORM | [chars], reason: [chars] | Failure in Inventory Manager dllmain function call %s - indicates the reason of the failure. reason: %s - is the decoded error reason. | Copy the error message exactly as it appears on the console or in the system log, call your Cisco technical support representative and provide the representative with the gathered information. | Failure in Inventory Manager dllmain function call, the error message indicates the failed reason. Recovery Action: Do 'process restart invmgr', collect console log. Report this to Engineering. Use Topic to search for a similar DDTS. If you find none, write a DDTS for this problem.
INV-7-ERR_EDM_CREATE | 7 | PLATFORM | Unable to register for invmgr edm event notification | Failure in Inventory Manager event creation | Copy the error message exactly as it appears on the console or in the system log, call your Cisco technical support representative and provide the representative with the gathered information. | Recovery Action: Do 'process restart invmgr', collect console log. Report this to Engineering. Use Topic to search for a similar DDTS. If you find none, write a DDTS for this problem.
INV-7-ERR_EDM_OPEN | 7 | PLATFORM | Unable to start invmgr edm communication channel | Failure in Inventory Manager event connect open | Copy the error message exactly as it appears on the console or in the system log, call your Cisco technical support representative and provide the representative with the gathered information. | Recovery Action: Do 'process restart invmgr', collect console log. Report this to Engineering. Use Topic to search for a similar DDTS. If you find none, write a DDTS for this problem.
INV-7-ERR_MEM_ALLOC | 7 | PLATFORM | Unable to allocate memory | Failure in Inventory Manager memory allocation error occurred | Copy the error message exactly as it appears on the console or in the system log, call your Cisco technical support representative and provide the representative with the gathered information. | Recovery Action: Do 'process restart invmgr', collect console log. Report this to Engineering. Use Topic to search for a similar DDTS. If you find none, write a DDTS for this problem.
INV-7-ERR_RACK_CREATE | 7 | PLATFORM | Inventory Creation of RACK failed. | The RACK entry is a must in inventory management | Copy the error message exactly as it appears on the console or in the system log, call your Cisco technical support representative and provide the representative with the gathered information. Inventory Manager process will restart automatically. | Collect console log. When the inventory manager hits the maximum restarts, which is monitored and controlled by sysmgr of the RSP node, check and ensure the RSP, BP EEPROM correctly from ROMMON mode. If EEPROM is programmed and still sees the issue, collect the console log. Report this to Engineering. Use Topic to search for a similar DDTS. If you find none, write a DDTS for this problem.
INV-7-FAIL_DLL | 7 | PLATFORM | [chars], Problem in loading DLL : [chars] | Failure to load the DLL in Inventory Manager dllmain function call | This will auto recover. No action needed. | --
INV-7-FAIL_EDM_CREATE | 7 | PLATFORM | Unable to register for invmgr edm event notification. error: [chars] | Inventory Manager is not able to create a EDM connection with the event manager to populate the inventory details in to the SYSDB database. As a reason it is not able to resgiter for notification/verification from SYSDB. | No action needed. Inventory Manager process will restart automatically | --
INV-7-FAIL_EDM_OPEN | 7 | PLATFORM | Unable to create/start invmgr edm communication channel. error: [chars] | Inventory Manager is not able to open a EDM connection channel with the event manager to read/write the inventory details from the SYSDB database. | No action needed. It should auto recover | --
INV-7-FAIL_MEM_ALLOC | 7 | PLATFORM | Unable to allocate memory | Failure in Inventory Manager memory allocation. No sufficient memory | No action needed. Inventory Manager process will exit automatically | --
INV-7-FAIL_RACK_CREATE | 7 | PLATFORM | Inventory Creation of RACK failed. | The RACK entry is a must in inventory management. This is the first element in the invntory sysdb hierachy. If the rack is not created we are not proceeding further to create slots. | No action needed. Inventory Manager process will restart automatically | --
INV-7-SYSDB_ERR | 7 | PLATFORM | [chars], reason: [chars] | Sysdb api call failed %s - indicates the reason of the failure. reason: %s - is the decoded error reason. | Copy the error message exactly as it appears on the console or in the system log, call your Cisco technical support representative and provide the representative with the gathered information. | This error indicates that invmgr sysdb bind failure. Collect the following information before proceeding with recovery action. - show platform summary - show log ¦ inc sysmgr - show log ¦ inc shelfmgr - show log ¦ inc invmgr Recovery Action: If there is no output for 'show platform', try do 'process restart invmgr'. Report this to Engineering. Use Topic to search for a similar DDTS. If you find none, write a DDTS for this problem.
INVMGR-3-EEPROM_READ | 3 | PLATFORM | EEPROM/NVRAM read failed. Error - [chars], [dec] | EEPROM/NVRAM read failed for a chassis, card, or SPA. Inventory information would be incomplete. This would affect information provided to CLI 'show inventory', inventory schema, and the entity related MIBs. %s - indicates the internal error string %d - indicates the internal error code | Check the card/chassis/SPA. This message may be expected once during OIR/hardware change. If the message recurs, copy the error message exactly as it appears on the console or in the system log, call your Cisco technical support representative and provide the representative with the gathered information. | Could be because MBUS eeprom is corrupted and not able to read contents. or some timing issue in reading MBUS eeprom or could be an issue with hardware References: http://zed.cisco.com/confluence/display/GSRIN/INVMGR
INVMGR-3-ERR_EEPROM_READ | 3 | PLATFORM | EEPROM/NVRAM read failed. Error - [chars], [dec] | EEPROM/NVRAM read failed for a chassis, card, or SPA. Inventory information would be incomplete. This would affect information provided to CLI 'show inventory', inventory schema, and the entity related MIBs. %s - indicates the internal error string %d - indicates the internal error code | Check the card/chassis/SPA. | --
INVMGR-3-ERR_EEPROM_READ | 3 | PLATFORM | EEPROM/NVRAM read failed. Error - [chars], [dec] | EEPROM/NVRAM read failed for a chassis, card, or SPA. Inventory information would be incomplete. This would affect information provided to CLI 'show inventory', inventory schema, and the entity related MIBs. %s - indicates the internal error string %d - indicates the internal error code | Check the card/chassis/SPA. | --
INVMGR-3-ERR_INIT | 3 | PLATFORM | Initialization failed. [chars]. [chars] | This message indicates that process invmgr failed to initialize and exited. Inventory information would not be available. This would affect CLI 'show inventory', inventory schema, and the entity related MIBs. Some reasons are: 1) System manager process ready notification failed 2) Error waiting for secondary RP to go active 3) Internal API error %s - indicates the internal message. %s - indicates the internal error reason. | System manager will automatically respawn this process, up to a fixed number of times, when this error is encountered to recover. Execute 'show process invmgr location 0/x/cpu0' to verify that the process is up and running. If it is non-operational, do 'process restart invmgr location 0/x/cpu0' to manually restart it. If the message recurs, copy the error message exactly as it appears on the console or in the system log, call your Cisco technical support representative and provide the representative with the gathered information. | Search the event logs for events/errors related to the failure reason. Initialization failures are part of the overall system. If there are failures here then other processes may be complaining as well.
INVMGR-3-ERR_INIT | 3 | PLATFORM | Initialization failed. [chars]. [chars] | This message indicates that process invmgr failed to initialize and exited. Inventory information would not be available. This would affect CLI 'show inventory', inventory schema, and the entity related MIBs. Some reasons are: 1) System manager process ready notification failed 2) Error waiting for secondary RP to go active 3) Internal API error %s - indicates the internal message. %s - indicates the internal error reason. | System manager will automatically respawn this process, up to a fixed number of times, when this error is encountered to recover. Execute 'show process invmgr location 0/x/cpu0' to verify that the process is up and running. If it is non-operational, do 'process restart invmgr location 0/x/cpu0' to manually restart it. If the message recurs, copy the error message exactly as it appears on the console or in the system log, call your Cisco technical support representative and provide the representative with the gathered information. | Search the event logs for events/errors related to the failure reason. Initialization failures are part of the overall system. If there are failures here then other processes may be complaining as well.
INVMGR-3-ERR_MEM_ALLOC | 3 | PLATFORM | [chars], slot [dec] | This message indicates memory allocation failure. Inventory information for the specified slot would be incomplete. This would affect information provided to CLI 'show inventory', inventory schema, and the entity related MIBs for the specified slot. %s indicates the internal data structure that failed allocation for. | Reduce other system activity to ease memory demands and restart process invmgr via CLI 'process restart invmgr' to recover. If conditions warrant and minimum memory requirements not met, upgrade to a larger memory configuration. | Possible memory leak in the system or minimum memory requirements not fulfilled. Ensure recommended minimum memory is present. If memory leak, need to reload the RP to clear the low memeory condition. References: http://wwwin-eng.cisco.com/Eng/OIBU/WWW/Q/India/memory/memory_CLI.txt
INVMGR-3-ERR_MEM_ALLOC | 3 | PLATFORM | [chars], slot [dec] | This message indicates memory allocation failure. Inventory information for the specified slot would be incomplete. This would affect information provided to CLI 'show inventory', inventory schema, and the entity related MIBs for the specified slot. %s indicates the internal data structure that failed allocation for. | Reduce other system activity to ease memory demands and restart process invmgr via CLI 'process restart invmgr' to recover. If conditions warrant and minimum memory requirements not met, upgrade to a larger memory configuration. | Possible memory leak in the system or minimum memory requirements not fulfilled. Ensure recommended minimum memory is present. If memory leak, need to reload the RP to clear the low memeory condition. References: http://wwwin-eng.cisco.com/Eng/OIBU/WWW/Q/India/memory/memory_CLI.txt
INVMGR-3-ERR_NODEID_CREATE | 3 | PLATFORM | Node ID of slot [dec]. Error - [chars] | This message indicates a failure in creating the node ID of the specified slot. Inventory information for the specified slot would be incomplete. This would affect information provided to CLI 'show inventory', inventory schema, and the entity related MIBs for the specified slot. %s - indicates the internal error reason. | Try restarting the invmgr process via CLI 'process restart invmgr' to recover. If the message recurs, copy the error message exactly as it appears on the console or in the system log, call your Cisco technical support representative and provide the representative with the gathered information. | Most likely an issue with the platform library or the rack, slot, and instance values passed to function nodeid_create() are incorrect. Search event log for similar errors as this API is common. If there are, then probably the issue is in platform library. It is unlikely that this error is seen in the field.
INVMGR-3-ERR_NODEID_CREATE | 3 | PLATFORM | Node ID of slot [dec]. Error - [chars] | This message indicates a failure in creating the node ID of the specified slot. Inventory information for the specified slot would be incomplete. This would affect information provided to CLI 'show inventory', inventory schema, and the entity related MIBs for the specified slot. %s - indicates the internal error reason. | Try restarting the invmgr process via CLI 'process restart invmgr' to recover. If the message recurs, copy the error message exactly as it appears on the console or in the system log, call your Cisco technical support representative and provide the representative with the gathered information. | Most likely an issue with the platform library or the rack, slot, and instance values passed to function nodeid_create() are incorrect. Search event log for similar errors as this API is common. If there are, then probably the issue is in platform library. It is unlikely that this error is seen in the field.
INVMGR-3-ERR_OBJECT_CREATE | 3 | PLATFORM | Slot [dec]. Error - [chars] | This message indicates a failure in creating the object for the specified slot. The entry is not added to the inventory. %s - indicates an internal message | Issue may be due to lack of memory in the system. If memory shortage is the cause, reduce other system activity to ease memory demands and restart process invmgr via CLI 'process restart invmgr' to recover. If conditions warrant and minimum memory requirements not met, upgrade to a larger memory configuration. | Possible memory leak in the system or minimum memory requirements not fulfilled. Ensure recommended minimum memory is present. If memory leak, need to reload the RP to clear the low memeory condition. References: http://wwwin-eng.cisco.com/Eng/OIBU/WWW/Q/India/memory/memory_CLI.txt
INVMGR-3-ERR_OBJECT_CREATE | 3 | PLATFORM | Slot [dec]. Error - [chars] | This message indicates a failure in creating the object for the specified slot. The entry is not added to the inventory. %s - indicates an internal message | Issue may be due to lack of memory in the system. If memory shortage is the cause, reduce other system activity to ease memory demands and restart process invmgr via CLI 'process restart invmgr' to recover. If conditions warrant and minimum memory requirements not met, upgrade to a larger memory configuration. | Possible memory leak in the system or minimum memory requirements not fulfilled. Ensure recommended minimum memory is present. If memory leak, need to reload the RP to clear the low memeory condition. References: http://wwwin-eng.cisco.com/Eng/OIBU/WWW/Q/India/memory/memory_CLI.txt
INVMGR-3-ERR_SENSOR_CREATE | 3 | PLATFORM | Slot [dec] sensor [dec] object create failed | This message indicates a failure in creating the sensor object for the specified slot and sensor. The sensor entry is not added to the inventory. | Issue may be due to lack of memory in the system. If memory shortage is the cause, reduce other system activity to ease memory demands and restart process invmgr via CLI 'process restart invmgr' to recover. If conditions warrant and minimum memory requirements not met, upgrade to a larger memory configuration. | Possible memory leak in the system or minimum memory requirements not fulfilled. Ensure recommended minimum memory is present. If memory leak, need to reload the RP to clear the low memeory condition. References: http://wwwin-eng.cisco.com/Eng/OIBU/WWW/Q/India/memory/memory_CLI.txt
INVMGR-3-ERR_SENSOR_CREATE | 3 | PLATFORM | Slot [dec] sensor [dec] object create failed | This message indicates a failure in creating the sensor object for the specified slot and sensor. The sensor entry is not added to the inventory. | Issue may be due to lack of memory in the system. If memory shortage is the cause, reduce other system activity to ease memory demands and restart process invmgr via CLI 'process restart invmgr' to recover. If conditions warrant and minimum memory requirements not met, upgrade to a larger memory configuration. | Possible memory leak in the system or minimum memory requirements not fulfilled. Ensure recommended minimum memory is present. If memory leak, need to reload the RP to clear the low memeory condition. References: http://wwwin-eng.cisco.com/Eng/OIBU/WWW/Q/India/memory/memory_CLI.txt
INVMGR-3-ERR_SYSDB_BIND | 3 | PLATFORM | SysDB bind to [chars] failed. Error - [chars] | This message indicates bind to the specified path failed. Inventory information would be incomplete. This would affect information provided to CLI 'show inventory', inventory schema, and the entity related MIBs. %s - indicates the internal error reason. | Try restarting the invmgr process via CLI 'process restart invmgr' to recover. If the message recurs, copy the error message exactly as it appears on the console or in the system log, call your Cisco technical support representative and provide the representative with the gathered information. | Most likely an issue with SysDB infrastructure. Debug SysDB. Search event log for similar errors as SysDB is common infrastructure.
INVMGR-3-ERR_SYSDB_BIND | 3 | PLATFORM | SysDB bind to [chars] failed. Error - [chars] | This message indicates bind to the specified path failed. Inventory information would be incomplete. This would affect information provided to CLI 'show inventory', inventory schema, and the entity related MIBs. %s - indicates the internal error reason. | Try restarting the invmgr process via CLI 'process restart invmgr' to recover. If the message recurs, copy the error message exactly as it appears on the console or in the system log, call your Cisco technical support representative and provide the representative with the gathered information. | Most likely an issue with SysDB infrastructure. Debug SysDB. Search event log for similar errors as SysDB is common infrastructure.
INVMGR-3-ERR_SYSDB_REG_NOTIFY | 3 | PLATFORM | SysDB registration for notification on [chars] failed. Error - [chars] | This message indicates that registration for notification failed for the tuple specified. %s - tuple %s - indicates the internal error message | System manager will automatically respawn this process, up to a fixed number of times, when this error is encountered to recover. Execute 'show process invmgr location 0/x/cpu0' to verify that the process is up and running. If it is non-operational, do 'process restart invmgr location 0/x/cpu0' to manually restart it. If the message recurs, copy the error message exactly as it appears on the console or in the system log, call your Cisco technical support representative and provide the representative with the gathered information. | Search the event logs for events/errors related to the failure reason. Initialization failures are part of the overall system. If there are failures here then other processes maybe complaining as well.
INVMGR-3-ERR_SYSDB_REG_NOTIFY | 3 | PLATFORM | SysDB registration for notification on [chars] failed. Error - [chars] | This message indicates that registration for notification failed for the tuple specified. %s - tuple %s - indicates the internal error message | System manager will automatically respawn this process, up to a fixed number of times, when this error is encountered to recover. Execute 'show process invmgr location 0/x/cpu0' to verify that the process is up and running. If it is non-operational, do 'process restart invmgr location 0/x/cpu0' to manually restart it. If the message recurs, copy the error message exactly as it appears on the console or in the system log, call your Cisco technical support representative and provide the representative with the gathered information. | Search the event logs for events/errors related to the failure reason. Initialization failures are part of the overall system. If there are failures here then other processes maybe complaining as well.
INVMGR-3-FAILURE | 3 | PLATFORM | [chars] [hex] [chars] | This message indicates that a failure has occured in Inventory Manager. | Copy the error message exactly as it appears on the console or in the system log, call your Cisco technical support representative and provide the representative with the gathered information. | --
INVMGR-3-INIT | 3 | PLATFORM | Initialization failed. [chars]. [chars] | This message indicates that process invmgr failed to initialize and exited. Inventory information would not be available. This would affect CLI 'show inventory', inventory schema, and the entity related MIBs. Some reasons are: 1) System manager process ready notification failed 2) Error waiting for secondary RP to go active 3) Internal API error %s - indicates the internal message. %s - indicates the internal error reason. | System manager will automatically respawn this process, up to a fixed number of times, when this error is encountered to recover. Execute 'show process invmgr location 0/x/cpu0' to verify that the process is up and running. If it is non-operational, do 'process restart invmgr location 0/x/cpu0' to manually restart it. If the message recurs, copy the error message exactly as it appears on the console or in the system log, call your Cisco technical support representative and provide the representative with the gathered information. | Search the event logs for events/errors related to the failure reason. Check invmgr trace using 'show invmgr trace' for possible failure reasons. Initialization failures are part of the overall system. If there are failures here then other processes may be complaining as well. References: http://zed.cisco.com/confluence/display/GSRIN/INVMGR
INVMGR-3-MEM_ALLOC | 3 | PLATFORM | [chars] memory allocation failed, slot [dec] | This message indicates memory allocation failure. Inventory information for the specified slot would be incomplete. This would affect information provided to CLI 'show inventory', inventory schema, and the entity related MIBs for the specified slot. %s indicates the internal data structure that failed allocation for. | Reduce other system activity to ease memory demands and restart process invmgr via CLI 'process restart invmgr' to recover. If conditions warrant and minimum memory requirements not met, upgrade to a larger memory configuration. | Possible memory leak in the system or minimum memory requirements not fulfilled. Ensure recommended minimum memory is present. If memory leak, need to reload the RP to clear the low memory condition. References: http://wwwin-eng.cisco.com/Eng/OIBU/WWW/Q/India/memory/memory_CLI.txt
INVMGR-3-NODEID | 3 | PLATFORM | Extract fields from node ID [dec] failed. Error - [chars] | This message indicates a failure in extracting fields from the node ID. Inventory information for the specified node ID(if valid), would be incomplete. This would affect information provided to CLI 'show inventory', inventory schema, and the entity related MIBs for the specified node. %s - indicates the internal error. | Try restarting the invmgr process via CLI 'process restart invmgr' to recover. If the message recurs, copy the error message exactly as it appears on the console or in the system log, call your Cisco technical support representative and provide the representative with the gathered information. | Most likely that the node ID is malformed or an internal platform API issue. Search event log for similar errors as this API is common. If there are, then probably the issue is in platform library. It is unlikely that this error is seen in the field. References: http://zed.cisco.com/confluence/display/GSRIN/INVMGR
INVMGR-3-NODEID_CREATE | 3 | PLATFORM | Node ID Create for slot [dec] failed. Error - [chars] | This message indicates a failure in creating the node ID of the specified slot. Inventory information for the specified slot would be incomplete. This would affect information provided to CLI 'show inventory', inventory schema, and the entity related MIBs for the specified slot. %s - indicates the internal error reason. | Try restarting the invmgr process via CLI 'process restart invmgr' to recover. If the message recurs, copy the error message exactly as it appears on the console or in the system log, call your Cisco technical support representative and provide the representative with the gathered information. | Most likely an issue with the platform library or the rack, slot, and instance values passed to function nodeid_create() are incorrect. Search event log for similar errors as this API is common. If there are, then probably the issue is in platform library. It is unlikely that this error is seen in the field. References: http://zed.cisco.com/confluence/display/GSRIN/INVMGR
INVMGR-3-OBJECT_CREATE | 3 | PLATFORM | Slot [dec] object create failed. Error - [chars] | This message indicates a failure in creating the object for the specified slot. The entry is not added to the inventory. %s - indicates an internal message | Issue may be due to lack of memory in the system. If memory shortage is the cause, reduce other system activity to ease memory demands and restart process invmgr via CLI 'process restart invmgr' to recover. If conditions warrant and minimum memory requirements not met, upgrade to a larger memory configuration. | Possible memory leak in the system or minimum memory requirements not fulfilled. Ensure recommended minimum memory is present. If memory leak, need to reload the RP to clear the low memory condition. References: http://wwwin-eng.cisco.com/Eng/OIBU/WWW/Q/India/memory/memory_CLI.txt http://zed.cisco.com/confluence/display/GSRIN/INVMGR
INVMGR-3-SENSOR_CREATE | 3 | PLATFORM | Slot [dec] sensor [dec] object create failed | This message indicates a failure in creating the sensor object for the specified slot and sensor. The sensor entry is not added to the inventory. | Issue may be due to lack of memory in the system. If memory shortage is the cause, reduce other system activity to ease memory demands and restart process invmgr via CLI 'process restart invmgr' to recover. If conditions warrant and minimum memory requirements not met, upgrade to a larger memory configuration. | Possible memory leak in the system or minimum memory requirements not fulfilled. Ensure recommended minimum memory is present. If memory leak, need to reload the RP to clear the low memory condition. References: http://wwwin-eng.cisco.com/Eng/OIBU/WWW/Q/India/memory/memory_CLI.txt http://zed.cisco.com/confluence/display/GSRIN/INVMGR
INVMGR-3-SYSDB_BIND | 3 | PLATFORM | SysDB bind to [chars] failed. Error - [chars] | This message indicates bind to the specified path failed. Inventory information would be incomplete. This would affect information provided to CLI 'show inventory', inventory schema, and the entity related MIBs. %s - indicates the internal error reason. | Try restarting the invmgr process via CLI 'process restart invmgr' to recover. If the message recurs, copy the error message exactly as it appears on the console or in the system log, call your Cisco technical support representative and provide the representative with the gathered information. | Most likely an issue with SysDB infrastructure. Debug SysDB. Search event log for similar errors as SysDB is common infrastructure. References: http://zed.cisco.com/confluence/display/GSRIN/INVMGR
INVMGR-3-SYSDB_REG_NOTIFY | 3 | PLATFORM | SysDB registration for notification on [chars] failed. Error - [chars] | This message indicates that registration for notification failed for the tuple specified. %s - tuple %s - indicates the internal error message | System manager will automatically respawn this process, up to a fixed number of times, when this error is encountered to recover. Execute 'show process invmgr location 0/x/cpu0' to verify that the process is up and running. If it is non-operational, do 'process restart invmgr location 0/x/cpu0' to manually restart it. If the message recurs, copy the error message exactly as it appears on the console or in the system log, call your Cisco technical support representative and provide the representative with the gathered information. | Search the event logs for events/errors related to the failure reason. Initialization failures are part of the overall system. If there are failures here then other processes maybe complaining as well. References: http://zed.cisco.com/confluence/display/GSRIN/INVMGR
INVMGR-3-SYSDB_SETUP_FAIL | 3 | PLATFORM | [chars] | This message indicates that setting up system database for any data changes/retrieval failed. The failure may occur when we read/write/delete tuples from/to sysdb. This would affect information provided to CLI 'show inventory', inventory schema, and the entity related MIBs. %s - indicates the failure. | Try restarting the invmgr process via CLI 'process restart invmgr' to recover. If the message recurs, copy the error message exactly as it appears on the console or in the system log, call your Cisco technical support representative and provide the representative with the gathered information. | It could be a SysDB issue or some timing issue with invmgr. Search console log for similar errors as SysDB is common infrastructure. References: http://zed.cisco.com/confluence/display/GSRIN/INVMGR
INVMGR-5-OIRIN | 5 | PLATFORM | OIR: Node [chars] inserted\n | Entity specified in the messages is inserted into the chassis and inventory manager is updated. | Copy the error message exactly as it appears on the console or in the system log, call your Cisco technical support representative and provide the representative with the gathered information. | --
INVMGR-5-OIRIN | 5 | PLATFORM | OIR: Node [chars] inserted\n | Entity specified in the messages is inserted into the chassis and inventory manager is updated. | Copy the error message exactly as it appears on the console or in the system log, call your Cisco technical support representative and provide the representative with the gathered information. | --
INVMGR-5-OIRIN | 5 | PLATFORM | OIR: Node [chars] inserted\n | Entity specified in the messages is inserted into the chassis and inventory manager is updated. | Copy the error message exactly as it appears on the console or in the system log, call your Cisco technical support representative and provide the representative with the gathered information. | --
INVMGR-5-OIROUT | 5 | PLATFORM | OIR: Node [chars] removed\n | Entity specified in the messages is removed from the chassis. | Copy the error message exactly as it appears on the console or in the system log, call your Cisco technical support representative and provide the representative with the gathered information. | --
INVMGR-5-OIROUT | 5 | PLATFORM | OIR: Node [chars] removed\n | Entity specified in the messages is removed from the chassis. | Copy the error message exactly as it appears on the console or in the system log, call your Cisco technical support representative and provide the representative with the gathered information. | --
INVMGR-5-OIROUT | 5 | PLATFORM | OIR: Node [chars] removed\n | Entity specified in the messages is removed from the chassis. | Copy the error message exactly as it appears on the console or in the system log, call your Cisco technical support representative and provide the representative with the gathered information. | --
INVMGR-6-INFO | 6 | PLATFORM | [chars] | Info message | No action is required. | --
INVMGR-6-NODE_STATE_CHANGE | 6 | PLATFORM | Node: [chars], state: [chars]\n | This message indicates the node state (eg. IOS XR RUN, MBI_RUNNING). A node being a card, SPA, etc. %s - indicates the node/location in <rack>/<slot>/<instance> format %s - indicates the state | Copy the error message exactly as it appears on the console or in the system log, call your Cisco technical support representative and provide the representative with the gathered information. | --
INVMGR-6-NODE_STATE_CHANGE | 6 | PLATFORM | Node: [chars], state: [chars]\n | This message indicates the node state (eg. IOS XR RUN, MBI_RUNNING). A node being a card, SPA, etc. %s - indicates the node/location in <rack>/<slot>/<instance> format %s - indicates the state | Copy the error message exactly as it appears on the console or in the system log, call your Cisco technical support representative and provide the representative with the gathered information. | --
INVMGR-6-NODE_STATE_CHANGE | 6 | PLATFORM | Node: [chars], state: [chars]\n | This message indicates the node state (eg. IOS XR RUN, MBI_RUNNING). A node being a card, SPA, etc. %s - indicates the node/location in <rack>/<slot>/<instance> format %s - indicates the state | Copy the error message exactly as it appears on the console or in the system log, call your Cisco technical support representative and provide the representative with the gathered information. | --
INVMGR-7-ERR | 7 | PLATFORM | [chars] | Failure in Inventory Manager resulting in error condition | No action is required. | --
INVMGR-7-ERR_API | 7 | PLATFORM | [chars] failed for slot [dec]. Error [dec] | The sensor entry will not be added in inventory. This would affect information provided to CLI 'show inventory', inventory schema, and the entity related MIBs. | Contact cisco customer support engineers for further investigation Debug message only. No action is required. | --
INVMGR-7-ERR_API | 7 | PLATFORM | [chars] failed for slot [dec] | The sensor entry will not be added in inventory | Check the memory on the system | --
INVMGR-7-ERR_API | 7 | PLATFORM | [chars] failed for slot [dec] | The sensor entry will not be added in inventory | Check the memory on the system | --
INVMGR-7-ERR_NODEID | 7 | PLATFORM | Extract fields from node ID [dec] failed. Error - [chars] | This message indicates a failure in extracting fields from the node ID. Inventory information for the specified node ID, if valid, would be incomplete. This would affect information provided to CLI 'show inventory', inventory schema, and the entity related MIBs for the specified node. %s - indicates the internal error. | Try restarting the invmgr process via CLI 'process restart invmgr' to recover. If the message recurs, copy the error message exactly as it appears on the console or in the system log, call your Cisco technical support representative and provide the representative with the gathered information. | Most likely that the node ID is malformed or an intenal platform API issue. Search event log for similar errors as this API is common. If there are, then probably the issue is in platform library. It is unlikely that this error is seen in the field.
INVMGR-7-ERR_NODEID | 7 | PLATFORM | Extract fields from node ID [dec] failed. Error - [chars] | This message indicates a failure in extracting fields from the node ID. Inventory information for the specified node ID, if valid, would be incomplete. This would affect information provided to CLI 'show inventory', inventory schema, and the entity related MIBs for the specified node. %s - indicates the internal error. | Try restarting the invmgr process via CLI 'process restart invmgr' to recover. If the message recurs, copy the error message exactly as it appears on the console or in the system log, call your Cisco technical support representative and provide the representative with the gathered information. | Most likely that the node ID is malformed or an intenal platform API issue. Search event log for similar errors as this API is common. If there are, then probably the issue is in platform library. It is unlikely that this error is seen in the field.
INVMGR-7-FAIL | 7 | PLATFORM | [chars] | This message indicates a failure in inventory manager. This is an internal debug message. %s - indicates the failure. | Debug message only. No action is required. | --
INVMGR-7-FAIL | 7 | PLATFORM | [chars] | This message indicates a failure in inventory manager. This is an internal debug message. %s - indicates the failure. | Copy the error message exactly as it appears on the console or in the system log, call your Cisco technical support representative and provide the representative with the gathered information. | --
INVMGR-7-FAIL | 7 | PLATFORM | [chars] | This message indicates a failure in inventory manager. This is an internal debug message. %s - indicates the failure. | Copy the error message exactly as it appears on the console or in the system log, call your Cisco technical support representative and provide the representative with the gathered information. | --
IPCP_SRVR-3-RT_FAIL | 3 | PLATFORM | IPCP Error: [chars] | The error occurs due to the failure in initialization or creation of the event manager. | The message should be provided along with following logs for further analysis. Copy the error message exactly as it appears on the console or in the system log. Issue the <CmdBold>cmd<noCmdBold> command to gather data that may provide information to determine the nature of the error. If you cannot determine the nature of the error from the error message text or from the <CmdBold>cmd<noCmdBold> output, call your Cisco technical support representative and provide the representative with the gathered information. - 'show ipcp trace location <>' - 'show ipcp channel all location <>' - 'show ipcp sap all location <>' | Refer information mentioned in: http://wikicentral.cisco.com/display/PROJECT/CGv6-ISM http://wikicentral.cisco.com/display/PROJECT/CGv6-ISM-TSG-FAQ
IPCP_SRVR-3-SW_INIT_ERROR | 3 | PLATFORM | IPCP Server process initialization failed - [chars]: [chars] | A fatal software error encountered during IPCP Server process initialization. The specific error and cause are appended to the error message. Process will be terminated. Node can't function properly and will be reset. | Copy the error message exactly as it appears on the console or in the system log, call your Cisco technical support representative and provide the representative with the gathered information. | Mandatory IPCP Server process on service linecard performs inter processor communication tasks. Failure of this process is unexpected condition requiring investigation from DE. Report this to Engineering. Use Topic to search for a similar DDTS. If you find none, write a DDTS for this problem.
IPCP_SRVR-3-SW_INIT_ERROR | 3 | PLATFORM | IPCP Server process initialization failed - [chars]: [chars] | A fatal software error encountered during IPCP Server process initialization. The specific error and cause are appended to the error message. Process will be terminated. Node can't function properly and will be reset. | Copy the error message exactly as it appears on the console or in the system log, call your Cisco technical support representative and provide the representative with the gathered information. | Mandatory IPCP Server process on service linecard performs inter processor communication tasks. Failure of this process is unexpected condition requiring investigation from DE. Report this to Engineering. Use Topic to search for a similar DDTS. If you find none, write a DDTS for this problem.
IPCP_SRVR-6-IPCP_SERVER_RESTARTED_NODE_REBOOTING | 6 | PLATFORM | IPCP has been restarted. Node [chars] is going down for reboot. | IPCP server has been restarted. The node will be reloaded. This is not an error. | No action is required. | --
IPCP_SRVR-6-IPCP_SERVER_RESTARTED_NODE_REBOOTING | 6 | PLATFORM | IPCP has been restarted. Node [chars] is going down for reboot. | IPCP server has been restarted. The node will be reloaded. This is not an error. | No action is required. | --
JBI-3-ERROR | 3 | PLATFORM | JBI-Err: [chars] | This is an error message from the altera JTAG player, it indicates that something has gone wrong with FPGA programming. | File a DDTS | Something has gone wrong internally in the altera JTAG player.
JBI-6-INFO | 6 | PLATFORM | JBI-Info: [chars] | This is an informational message from the altera JTAG player | *RECUR* | Informational message from the altera JTAG player
JBI-7-DEBUG | 7 | PLATFORM | JBI-Debug: [chars] | This is a debuging message from the altera JTAG player | *NONE* | *NONE*
KD-3-FILE_OPEN_FAILURE | 3 | PLATFORM | open of [chars] failed with errno=[dec] ([chars]) | This message indicates that the file open failed on storage device. | Go to admin mode on RP console and issue following command: | --
KENSHO_GL-3-INIT_ERROR | 3 | PLATFORM | [chars] | Procmgr encountered an error during initialization resulting in restarting the Procmgr process. This may be a program level error. The failure will cause the Procmgr process to restart. | The Procmgr process will automatically respawn up to a fixed number of times. Verify the process is running: 'show process procmgr location <>' If it is still non-operational, execute 'process restart procmgr location <>'. If it the process still fails to spawn, contact support with the required info. If the message recurs, copy the error message exactly as it appears on the console or in the system log, call your Cisco technical support representative and provide the representative with the gathered information. | --
KENSHO_GL-3-LTRACE_INIT_ERROR | 3 | PLATFORM | [chars] | Ltrace initialization failed. This may be a program level error. The failure will cause the Procmgr process to restart. | The Procmgr process will automatically respawn up to a fixed number of times. Verify the process is running: 'show process procmgr location <>' If it is still not spawned contact support with the required info. If the message recurs, copy the error message exactly as it appears on the console or in the system log, call your Cisco technical support representative and provide the representative with the gathered information. | --
KENSHO_GL-3-PCIE_ATTACH_FAIL | 3 | PLATFORM | [chars] | pcie attach has failed and process will respawn | The Procmgr process will automatically respawn up to a fixed number of times. Verify the process is running: 'show process procmgr location <>' If it is still non-operational, execute 'process restart procmgr location <>'. If the process still fails to spawn, contact support with the required info. If the message recurs, copy the error message exactly as it appears on the console or in the system log, call your Cisco technical support representative and provide the representative with the gathered information. | --
KENSHO_GL-4-WARNING | 4 | PLATFORM | [chars] | Pearl LC Kensho-GL CPU Subsystem DLL warning message. No system functional impact. | Nothing. Reporting normal progress of Pearl LC Kensho-GL CPU Subsystem DLL. | --
KENSHO_GL-6-INFO | 6 | PLATFORM | [chars] | Informational Pearl LC Kensho-GL CPU Subsystem DLL message. | Nothing. Reporting normal progress of Pearl LC Kensho-GL CPU Subsystem DLL. | --
L2FIB_ALARM-3-MAC_LEARN | 3 | PLATFORM | Bridge MAC table has reached max limit. No more MACs can be learned or manually added. | The maximum number of MAC addresses have been learned to a physical limit | Reduce number of MAC addresses, or reduce age-out time of stale MACs | Edit the configuration to reduce the age-out time of stale MACs.
L2FIB_ALARM-3-MAX_AC_PER_BRG_PER_NP | 3 | PLATFORM | Maximum number of ACs allocated on a bridge on a single NP. Resource exceeded. | Exceeded maximum number of ACs on a bridge on a single NP. | Reduce number of ACs on a bridge on a single NP | Edit the configuration to reduce the number of ACs on a single NP. See which interfaces are on which NP using show controller np ports all location. Reduce the number of ACs per NP to be within the physical limit.
L2FIB_ALARM-3-MAX_BRGMEM_ENTRY_PER_NP | 3 | PLATFORM | Bridge member table on one or more NP has reached max limit. No more bridge ports can be added on the NP. | Exceeded maximum number of bridge ports allocated on a single NP | Reduce number of bridge ports per NP and retry | Edit the configuration to reduce the number of bridge ports in a bridge on a single NP. The number of bridge port members on a single NP can be observed using: sh l2vpn forwarding bridge-domain hardware egress detail location ? and observing the Num Members field within an NP. The interfaces associated with a given np can be observed using show controller np ports all location.
L2FIB_ALARM-3-STORM_CONTROL | 3 | PLATFORM | Storm control policer allocation failure | Storm control policer allocation has failed on at least one bridge port. | Reduce other system activity to ease memory demands. If conditions warrant, upgrade to a larger memory configuration. | Storm control policers are allocated from a global pool. This may not indicate that all policers have been allocated, but it does indicate that one or more bridge ports were not able to allocate the three policers requested for each. This alarm may be reset if another bridge port is able to allocate policers following some other policer reduction activity, or if storm control configuration is removed from a bridge port.
LAMPTEST-6-ABORTED | 6 | PLATFORM | Lamp test aborted. [chars] | Lamp Test has been aborted due to an internal error. | No action is required. | --
LAMPTEST-6-COMPLETE | 6 | PLATFORM | Lamp test is now complete. | Test of all system LEDs has now finished. | No action is required. | --
LAMPTEST-6-INITIATED | 6 | PLATFORM | Lamp test has been initiated. | Test of all system LEDs is now in progress. | No action is required. | --
LAMPTEST-6-REJECTED | 6 | PLATFORM | Lamp Test attempt rejected because a lamp test is already in progress. | Lamp Test cannot be executed because another lamp test operation is already in progress. | No action is required. | --
LC_CPIDB-2-INIT | 2 | PLATFORM | [chars]:[dec], [chars], error - [chars] | A run time error occurred while initializing the lc idb on the linecard. The reason for the error is dispalyed. Please call Cisco Support with the error information | Copy the error message exactly as it appears on the console or in the system log, call your Cisco technical support representative and provide the representative with the gathered information. | --
LC_CPIDB-2-OPEN | 2 | PLATFORM | [chars]:[dec], [chars], error - [chars] | A run time error occurred while initializing the lc idb on the linecard. The reason for the error is dispalyed. Please call Cisco Support with the error information | Copy the error message exactly as it appears on the console or in the system log, call your Cisco technical support representative and provide the representative with the gathered information. | --
LC_CPIDB-3-ERROR | 3 | PLATFORM | [chars]:[dec], [chars], error - [chars] | A run time error occurred during the lc idb operation on the linecard. The reason for the error is dispalyed. Please call Cisco Support with the error information | Copy the error message exactly as it appears on the console or in the system log, call your Cisco technical support representative and provide the representative with the gathered information. | --
LC_CPIDB-4-WARN | 4 | PLATFORM | [chars]:[dec], [chars], error - [chars] | A run time warning occurred during the pidb operation on the linecard. The reason for the error is dispalyed. Please call Cisco Support with the error information | Copy the error message exactly as it appears on the console or in the system log, call your Cisco technical support representative and provide the representative with the gathered information. | --
LC_CPIDB-6-INFO | 6 | PLATFORM | [chars]:[dec], [chars], error - [chars] | Informational message. No action needed | -- | --
LC_CPPIF-2-INIT | 2 | PLATFORM | [chars]:[dec], [chars], error - [chars] | A run time error occurred while initializing the lc idb on the linecard. The reason for the error is dispalyed. Please call Cisco Support with the error information | Copy the error message exactly as it appears on the console or in the system log, call your Cisco technical support representative and provide the representative with the gathered information. | --
LC_CPPIF-2-OPEN | 2 | PLATFORM | [chars]:[dec], [chars], error - [chars] | A run time error occurred while initializing the lc idb on the linecard. The reason for the error is dispalyed. Please call Cisco Support with the error information | Copy the error message exactly as it appears on the console or in the system log, call your Cisco technical support representative and provide the representative with the gathered information. | --
LC_CPPIF-3-ERROR | 3 | PLATFORM | [chars]:[dec], [chars], error - [chars] | A run time error occurred during the lc idb operation on the linecard. The reason for the error is dispalyed. Please call Cisco Support with the error information | Copy the error message exactly as it appears on the console or in the system log, call your Cisco technical support representative and provide the representative with the gathered information. | --
LC_CPPIF-4-WARN | 4 | PLATFORM | [chars]:[dec], [chars], error - [chars] | A run time warning occurred during the pidb operation on the linecard. The reason for the error is dispalyed. Please call Cisco Support with the error information | Copy the error message exactly as it appears on the console or in the system log, call your Cisco technical support representative and provide the representative with the gathered information. | --
LC_CPPIF-6-INFO | 6 | PLATFORM | [chars]:[dec], [chars], error - [chars] | Informational message. No action needed | -- | --
LC_CPUCTRL-0-NO_RSP_ACT_ERROR | -- | PLATFORM | LC CPU controller driver detected no active RSP in the system | LC CPU controller driver detected no active RSP in the system. | If there are no RSPs present or if both RSPs are undergoing a reload, then this is an expected message. Copy the error message exactly as it appears on the console or in the system log, call your Cisco technical support representative and provide the representative with the gathered information. | OIR the LC. If problem persists, OIR the RSP. If problem still persists check for bent pins on the card as well as damage to any backplane connectors.
LC_CPUCTRL-0-NO_RSP_PRESENT_ERROR | -- | PLATFORM | LC CPU controller driver has detected no RSP in the system | LC is unable to detect any RSPs in the chassis. | If there indeed is no RSP present in the chassis, then this is an expected message. If RSP is plugged in and powered on, and if this message appears, then contact support team. | OIR the LC. If problem persists, OIR the RSP. If problem still persists check for bent pins on the card as well as damage to the backplane connectors.
LC_CPUCTRL-2-ACT_ARB_ERROR | 2 | PLATFORM | LC CPU controller driver detected inconsistency in active arbiter signals | LC CPU controller driver detected inconsistency between raw and decoded active arbiter signals. | Copy the error message exactly as it appears on the console or in the system log, call your Cisco technical support representative and provide the representative with the gathered information. | OIR the LC. If problem persists, OIR the RSP. If problem still persists check for bent pins on the card as well as backplane connectors.
LC_CPUCTRL-2-ACT_RSP_ERROR | 2 | PLATFORM | LC CPU controller driver detected inconsistency in active RSP signal | LC CPU controller driver detected inconsistency between raw and decoded active RSP signals. | Copy the error message exactly as it appears on the console or in the system log, call your Cisco technical support representative and provide the representative with the gathered information. | OIR the LC. If problem persists, OIR the RSP. If problem still persists check for bent pins on the card as well as backplane connectors.
LC_CPUCTRL-2-BOARD_REV_ERROR | 2 | PLATFORM | LC CPU controller driver detected board revision mismatch | LC CPU controller driver version is not compatible with the current Board. | Reset the board. If the message recurs, copy the error message exactly as it appears on the console or in the system log, call your Cisco technical support representative and provide the representative with the gathered information. | Check the board version by using gaspp command. show controllers asic CPUCtrl instance 0 registers location <> If the board version is unsupported, replace the board. Report this to Engineering. Use Topic to search for a similar DDTS. If you find none, write a DDTS for this problem.
LC_CPUCTRL-2-BOARD_REV_PAR_ERROR | 2 | PLATFORM | LC CPU controller driver detected board revision parity error | LC CPU controller driver detected a board revision parity error. | Reset the board. If the message recurs, copy the error message exactly as it appears on the console or in the system log, call your Cisco technical support representative and provide the representative with the gathered information. | Check the CPLD version and board version using gassp command: show controllers asic CPUCtrl instance 0 registers location <> Upgrade the CPLD image to latest version. Report this to Engineering. Use Topic to search for a similar DDTS. If you find none, write a DDTS for this problem.
LC_CPUCTRL-2-DEV_VERSION_ERROR | 2 | PLATFORM | LC CPU controller driver version is not compatible with the hardware version. [chars] | LC CPU controller driver version is not compatable with the hardware version. | Upgrade the CPU controller FPGA image using FPD procedure followed by reloading of the board using command 'reload location <>'. If the message recurs, copy the error message exactly as it appears on the console or in the system log, call your Cisco technical support representative and provide the representative with the gathered information. | Report this to Engineering. Use Topic to search for a similar DDTS. If you find none, write a DDTS for this problem.
LC_CPUCTRL-2-NO_ARB_ACT_ERROR | 2 | PLATFORM | LC CPU controller driver detected no active fabric in the system. | LC CPU controller driver detected no active arbiter in the system. | If there are no RSPs present or if both RSPs are undergoing a reload, then this is an expected message. Copy the error message exactly as it appears on the console or in the system log, call your Cisco technical support representative and provide the representative with the gathered information. | OIR the LC. If problem persists, OIR the RSP. If problem still persists check for bent pins on the card as well as damage to the backplane connectors.
LC_CPUCTRL-2-NO_FAB_ACT_ERROR | 2 | PLATFORM | LC CPU controller driver no active fabric in the system | LC CPU controller driver detected no active fabric in the system. | If there are no RSPs present or if both RSPs are undergoing a reload, then this is an expected message. Copy the error message exactly as it appears on the console or in the system log, call your Cisco technical support representative and provide the representative with the gathered information. | OIR the LC. If problem persists, OIR the RSP. If problem still persists check for bent pins on the card as well as damage to the backplane connectors.
LC_CPUCTRL-2-RSP_PAR_ERROR | 2 | PLATFORM | LC CPU controller driver detected fabric parity from RSP | LC CPU controller driver detected fabric parity from RSP. | If all other LCs also report this parity error alongwith peer RSP, then check for any bent pins on the RSP for which the problem is reported. Reload the RSP that has the problem a few times. If problem persists, contact support. Copy the error message exactly as it appears on the console or in the system log, call your Cisco technical support representative and provide the representative with the gathered information. | If all other LCs also report this parity error alongwith peer RSP, then check for any bent pins on the RSP for which the problem is reported. Reload the RSP that has the problem a few times. If problem persists, replace the RSP.
LC_CPUCTRL-2-TX_RX_PAR_ERROR | 2 | PLATFORM | LC CPU controller driver detected Tx/Rx parity error | LC CPU controller driver detected a parity error on Tx/Rx | Ensure the CPLD image is up-to-date. Reset the board to recover from the error. If the error persists after reset, contact support. | Ensure that the CPLD image is up-to-date. Reset the board a few times. Report this to Engineering. Use Topic to search for a similar DDTS. If you find none, write a DDTS for this problem.
LC_FPGA_UPGRADE-2-BOARD_HW_DBG_MODE | 2 | PLATFORM | The board is running in hardware debugging mode. Some features on the card are disabled and it should not be used except for hardware debugging. | This board is running in hardware debugging mode. Some features such as FPGA image failover mechanisms, watchdogs, and envmon shutdowns are disabled in this mode. It is intended for HARDWARE DEBUG use only. It should NEVER be running XR in this mode for any other purpose. Unpredictable behaviours and unexpected errors may occur while running in hardware debugging mode. | - power disable the board using the following admin configuration command: hw-module power disable location <board> - Copy the error message exactly as it appears on the console or in the system log, call your Cisco technical support representative and provide the representative with the gathered information. | - the board needs to be replaced with one that is not running in hardware debugging mode
LC_PIDB-2-INIT | 2 | PLATFORM | [chars]:[dec], [chars], error - [chars] | A run time error occurred while initializing the pidb on the linecard. The reason for the error is dispalyed. Please call Cisco Support with the error information | Copy the error message exactly as it appears on the console or in the system log, call your Cisco technical support representative and provide the representative with the gathered information. | --
LC_PIDB-2-INIT_FAILURE | 2 | PLATFORM | Initialization error at [chars]:[dec] sub-error: [chars], error-str: [chars] | Above run time error occurred while initializing the pidb on the linecard. | Copy the error message exactly as it appears on the console or in the system log. Issue the <CmdBold>show controllers sip-pm trace pidb location <> <noCmdBold> command to gather data that may provide information to determine the nature of the error. If you cannot determine the nature of the error from the error message text or from the <CmdBold>show controllers sip-pm trace pidb location <> <noCmdBold> output, call your Cisco technical support representative and provide the representative with the gathered information. If the message recurs, copy the error message exactly as it appears on the console or in the system log, call your Cisco technical support representative and provide the representative with the gathered information. | This error indicates that the PIDB(Platform Interface Database) is not able to initialize properly. Collect above show command when this message is seen on the node.
LC_PIDB-2-OPEN | 2 | PLATFORM | [chars]:[dec], [chars], error - [chars] | A run time error occurred while initializing the pidb on the linecard. The reason for the error is dispalyed. Please call Cisco Support with the error information | Copy the error message exactly as it appears on the console or in the system log, call your Cisco technical support representative and provide the representative with the gathered information. | --
LC_PIDB-3-ERROR | 3 | PLATFORM | [chars]:[dec], [chars], error - [chars] | A run time error occurred during the pidb operation on the linecard. The reason for the error is dispalyed. Please call Cisco Support with the error information | Copy the error message exactly as it appears on the console or in the system log, call your Cisco technical support representative and provide the representative with the gathered information. | --
LC_PIDB-3-FAILURE | 3 | PLATFORM | Run-time error occured at [chars]:[dec], sub-error: [chars], error-str: [chars] | A run time error occurred during the pidb operation on the linecard. The reason for the error is dispalyed. | Copy the error message exactly as it appears on the console or in the system log. Issue the <CmdBold>show controllers sip-pm trace pidb location <> <noCmdBold> command to gather data that may provide information to determine the nature of the error. If you cannot determine the nature of the error from the error message text or from the <CmdBold>show controllers sip-pm trace pidb location <> <noCmdBold> output, call your Cisco technical support representative and provide the representative with the gathered information. | --
LC_PIDB-4-OPEN_FAILURE | 4 | PLATFORM | File operation failed at [chars]:[dec], sub-error: [chars], error-str: [chars] | Failed to open a above mentioned file on the linecard. The reason for the error is dispalyed. | If the message recurs, copy the error message exactly as it appears on the console or in the system log, call your Cisco technical support representative and provide the representative with the gathered information. | --
LC_PIDB-4-WARN | 4 | PLATFORM | [chars]:[dec], [chars], error - [chars] | A run time warning occurred during the pidb operation on the linecard. The reason for the error is dispalyed. Please call Cisco Support with the error information | Copy the error message exactly as it appears on the console or in the system log, call your Cisco technical support representative and provide the representative with the gathered information. | --
LC_PIDB-6-INFO | 6 | PLATFORM | [chars]:[dec], [chars], error - [chars] | Informational message. No action needed | -- | --
LC_QFPCPUCTRL-1-BOARD_REV_ERROR | 1 | PLATFORM | Discovered board revision not compatible with expected board revision | CPU controller board revision (MB.DB) mismatch. MB = Mother Board, DB = Daughter Board. | Upgrade the CPU controller FPGA image, and reset the board. | --
LC_QFPCPUCTRL-1-BOARD_REV_PAR_ERROR | 1 | PLATFORM | Board revision parity error encountered | CPU controller board revision parity error encountered on either mother board or daughter board | Upgrade the CPU controller FPGA image, and reset the board. | --
LC_QFPCPUCTRL-1-CPU_PAR_ERROR | 1 | PLATFORM | CPU A/D bus parity error detected on data receive | CPU controller FPGA detected a parity error on the CPU A/D bus during data reception from the CPU. | Reboot the board. If the problem persists, replace the board. | --
LC_QFPCPUCTRL-1-DEV_ID_ERROR | 1 | PLATFORM | Discovered device ID not equal to expected device ID | Unexpected CPU controller device ID. | Replace board. | --
LC_QFPCPUCTRL-1-DEV_VERSION_ERROR | 1 | PLATFORM | SW version is not compatible with HW version | The CPU controller driver software is not compatable with the CPU controller hardware version. | Upgrade to an appropriate CPU controller FPGA image, and reset the board. | --
LC_QFPCPUCTRL-1-ERP_PAR_ERROR_0 | 1 | PLATFORM | SPAQFPBridgeCtrl0 ERP bus parity error detected on data receive | CPU controller FPGA detected a parity error on the SPAQFPBridgeCtrl0 ERP bus during data reception from SPAQFPBridgeCtrl0. | Reboot the board. If the problem persists, replace the board. | --
LC_QFPCPUCTRL-1-ERP_PAR_ERROR_1 | 1 | PLATFORM | SPAQFPBridgeCtrl1 ERP bus parity error detected on data receive | CPU controller FPGA detected a parity error on the SPAQFPBridgeCtrl1 ERP bus during data reception from SPAQFPBridgeCtrl1. | Reboot the board. If the problem persists, replace the board. | --
LC_QFPCPUCTRL-1-FATAL_ERR_INTR | 1 | PLATFORM | Interrupt parity errors exceeded fatal threshold | CPU controller FPGA detected repeated parity errors on the A/D CPU bus or one of the SPAQFPBridgeCtrl ERP buses. | Reboot the board. If the problem persists, replace the board. | --
LDA-2-MPA_IDENT_SKIPPED | 2 | PLATFORM | Module identification test skipped. Modules on the line card are not certified for live network operation. | Hardware in the specified location could not be verified as a genuine Cisco product. | Please copy the error message exactly as it appears on the screen and gather the output of CLIs 'show diag <lc> eeprom-info', 'show tech-support ethernet interfaces'. Contact your technical support representative with the gathered information. | Software detected the user disabled the MPA identification test. Please verify if any of the following files are present. If so, please remove them and then reload the affected line card(s) using the CLI 'hw-mod loc <> reload' On the line card: /bootflash:/proto_board_ep_disable_identification_check On RSPs: /harddisk:/proto_board_ep_disable_identification_check
LDA-3-DBCTRL_INIT_FAILED | 3 | PLATFORM | Unable to initialize the daughter controller. [#[hex]#] | The line card daugher board control initialization failed. | The software will try to recover by reloading the line card. Copy the error message exactly as it appears on the screen and gather the output of the CLI 'show tech-support ethernet interfaces'. If the issue persists, contact your technical support representative with the gathered information. | This error is due to unexpected HW behavior. Please ensure the required output specified in the recommended action is collected. Please try to recover the line card using CLI 'hw-mod loc <> reload'. If the issue persists, please contact DE teams.
LDA-3-INIT_FAIL | 3 | PLATFORM | Failed to initialize [chars] ([hex] - [chars]) | An attempt to initialize a component failed. The error message describes the error, provides an error code and a string interpretation of the error code. | Please try to recover by doing the process restart of the process that generated the error. If that fails, please try to reload line card using CLI 'hw-mod loc <> reload'. If the issue persists, collect console log and the following information. Copy the error message exactly as it appears on the console or in the system log, call your Cisco technical support representative and provide the representative with the gathered information. - sh platform - sh install summary - sh version - show tech-support ethernet interfaces - show tech-support location <> file <> | This may be either HW or SW initialization error. Please ensure that corrective actions as specified in recommended action have been taken. If the issue still persists, please ensure the required output specified in the recommended action is collected. Report this to Engineering. Use Topic to search for a similar DDTS. If you find none, write a DDTS for this problem..
LDA-3-MPA_INIT_FAIL | 3 | PLATFORM | Unable to initialize MPA in bay: [dec], [chars] ([hex] - [chars]) | Unable to initialize MPA due to an internal software error. The error message describes the error. | Please try to recover by doing the process restart of the process that generated the error. If it doesn't resolve the issue, please try to recover the MPA using CLI 'hw-mod subslot <> reload'. Gather the output of the CLI 'show tech-support ethernet interfaces'. If the issue persists, Copy the error message exactly as it appears on the console or in the system log, call your Cisco technical support representative and provide the representative with the gathered information. | Please ensure the required output specified in the recommended action is collected. Ensure that corrective actions as specified in recommended actions have been taken. If the issue persists, Report this to Engineering. Use Topic to search for a similar DDTS. If you find none, write a DDTS for this problem..
LDA-3-MPA_INIT_VIC_START_FAILED | 3 | PLATFORM | Unable to initialize MPA in bay [dec] ([hex] - [chars]) [#[hex]#] | Unable to initialize the MPA due to failure in starting internal software process (vic). | Pls collect the output of the CLI 'show tech-support ethernet interfaces'. Please try to recover by doing the process restart of the process that generated the error. If the issue persists, contact your technical support representative with the gathered information. | --
LDA-3-MPA_PHY_INIT_FAILED | 3 | PLATFORM | [chars] MPA PHY initialization failed: bay=[dec] phy=[dec] rc=0[hex] | MPA PHY initialization failed. | Copy the error message exactly as it appears on the screen and gather the output of the CLI 'show tech-support ethernet interfaces'. If the issue persists, contact your technical support representative with the gathered information. | This error is due to unexpected HW behavior. Please ensure the required output specified in the recommended action is collected. Please try to recover the MPA using CLI 'hw-mod subslot <> reload'. If the issue persists, please contact DE teams.
LDA-3-MPA_POWER_FAILURE | 3 | PLATFORM | Unable to power on MPA in bay:[dec]. Reason:[chars] ([hex]-[chars]) | Unable to power on the MPA during initialization. The software attempts to recover from this error. This message also provides an error code and a string interpretation of the error code. | Please copy the error message exactly as it appears on the screen, collect console log and the following information. Contact your technical support representative with the gathered information. - sh platform - show tech-support ethernet interfaces - show diag - show diag <> eeprom-info; Eg., 'show diag 0/5/0' Please try to reload the MPA using CLI 'hw-mod subslot <> reload'. If the issue persists, please physically remove and reinsert MPA. In case the issue is not resolved, please contact your technical support representative with the gathered information. | This error is due to unexpected HW behavior. Please ensure the required output specified in the recommended action is collected. Please try to recover the MPA using CLI 'hw-mod subslot <> reload'. If the issue persists, Report this to Engineering. Use Topic to search for a similar DDTS. If you find none, write a DDTS for this problem..
LDA-3-MPA_SW_ERROR | 3 | PLATFORM | MPA failure in bay: [dec], [chars] ([hex] - [chars]) | Unable to use MPA due to an internal software error. The error message describes the error. | Please try to recover by doing the process restart of the process that generated the error. If it doesn't resolve the issue, please try to recover the MPA using CLI 'hw-mod subslot <> reload'. Gather the output of the CLI 'show tech-support ethernet interfaces'. If the issue persists, Copy the error message exactly as it appears on the console or in the system log, call your Cisco technical support representative and provide the representative with the gathered information. | Please ensure the required output specified in the recommended action is collected. Ensure that corrective actions as specified in recommended actions have been taken. If the issue persists, Report this to Engineering. Use Topic to search for a similar DDTS. If you find none, write a DDTS for this problem..
LDA-3-PHY_INIT_FAIL | 3 | PLATFORM | Failed to initialize PHY ([hex] - [chars]) | An attempt to initialize PHY failed. The error message describes the error, provides an error code and a string interpretation of the error code. | Please try to recover by reloading line card using CLI 'hw-mod loc <> reload'. If the issue persists, collect console log and the following information. Copy the error message exactly as it appears on the console or in the system log, call your Cisco technical support representative and provide the representative with the gathered information. - sh platform - sh install summary - sh version - show tech-support ethernet interfaces - show tech-support location <> file <> | This is a PHY initialization error. Please ensure the required output specified in the recommended action is collected. Ensure that corrective actions as specified in recommended actions have been taken. If the issue persists, the card needs to be RMA'ed.
LDA-3-SHMEM_INIT_FAIL | 3 | PLATFORM | Failed to initialize shared memory for [chars] ([hex] - [chars]) | An attempt to initialize shared memory failed. The error message describes the error, provides an error code and a string interpretation of the error code. | Please try to recover by doing the process restart of the process that generated the error. If that fails, please try to reload line card using CLI 'hw-mod loc <> reload'. If the issue persists, collect console log and the following information. Copy the error message exactly as it appears on the console or in the system log, call your Cisco technical support representative and provide the representative with the gathered information. - sh platform - sh install summary - sh version - show tech-support ethernet interfaces - show tech-support location <> file <> | This is a Shared memory initialization error. Ensure that corrective actions as specified in recommended action have been taken. If the issue persists, please ensure the required output specified in the recommended action is collected. Report this to Engineering. Use Topic to search for a similar DDTS. If you find none, write a DDTS for this problem..
LDA-3-SW_INIT_FAIL | 3 | PLATFORM | Failed to initialize [chars] ([hex] - [chars]) | An attempt to initialize a component failed. The error message describes the error, provides an error code and a string interpretation of the error code. | Please try to recover by doing the process restart of the process that generated the error. If that fails, please try to reload line card using CLI 'hw-mod loc <> reload'. If the issue persists, collect console log and the following information. Copy the error message exactly as it appears on the console or in the system log, call your Cisco technical support representative and provide the representative with the gathered information. - sh platform - sh install summary - sh version - show tech-support ethernet interfaces - show tech-support location <> file <> | This is a SW initialization error. Ensure that corrective actions as specified in recommended action have been taken. If the issue persists, please ensure the required output specified in the recommended action is collected. Report this to Engineering. Use Topic to search for a similar DDTS. If you find none, write a DDTS for this problem..
LDA-3-TIMING_FAILURE | 3 | PLATFORM | 1588 timing configuration failure : [chars] ([hex] - [chars]) | An attempt to initialize or configure timing failed. 1588 Timing functionality may be impacted if it is configured. The error message describes the error, provides an error code and a string interpretation of the error code. | Please try to recover by reloading line card using CLI 'hw-mod loc <> reload'. If the issue persists, collect console log and the following information. Copy the error message exactly as it appears on the console or in the system log, call your Cisco technical support representative and provide the representative with the gathered information. - sh platform - sh install summary - sh version - show tech-support ethernet interfaces - show tech-support location <> file <> - show hw-module fpd location all | This error is due to unexpected failure to initialize 1588 timing. Please ensure the required output specified in the recommended action is collected. Ensure that corrective actions as specified in recommended actions have been taken. If the issue persists, Report this to Engineering. Use Topic to search for a similar DDTS. If you find none, write a DDTS for this problem..
LDA-4-LTRACE_INIT_ERROR | 4 | PLATFORM | LDA trace logging init failed for [chars] ([hex] - [chars]) | This message indicates that LDA failed to initialize the internal debug tracing. While this doesn't affect router functionality, it does limit the ability to debug failures in the LDA and LC driver subsystem. | No urgent action is required for this message. However the issue should be addressed by performing a process restart at a convenient time such as next available service window. | --
LDA-4-MAP_EP_SHMEM_FAILED | 4 | PLATFORM | Failed to map MPA shared memory ([hex] - [chars]) [#[hex]#] | Failed to map the MPA's shared memory. The error message describes the Software warning. | Please try to recover by doing the process restart of the process that generated the error. | Please ensure the required output specified in the recommended action is collected. Please try to recover by doing the process restart of the process that generated the error. If that fails, pls try to reload line card using CLI 'hw-mod loc <> reload'. If the issue persists, please contact DE teams.
LDA-4-MPA_IDPROM_READ_WARNING | 4 | PLATFORM | In Slot [dec], BAD MPA IDPROM, ([hex] - [chars]) [#[hex]#] | Unable to initialize MPA due to IDPROM read error. | Please try to recover by doing the process restart of the process that generated the error. Copy the error message exactly as it appears on the screen and gather the output of the CLI 'show tech-support ethernet interfaces'. If the issue persists, contact your technical support representative with the gathered information | --
LDA-4-MPA_IDPROM_SW_WARNING | 4 | PLATFORM | MPA Information not present ([hex] - [chars]) | Unable to initialize MPA as IDPROM info is not available. | Please try to recover by doing the process restart of the process that generated the error. Copy the error message exactly as it appears on the screen and gather the output of the CLI 'show tech-support ethernet interfaces'. If the issue persists, contact your technical support representative with the gathered information. | --
LDA-4-MPA_NP_CLEANUP_FAILED | 4 | PLATFORM | Unable to shutdown MPA in bay [dec] as corresponding NP cleanup failed | This message indicates MPA showdown failed as corresponding NP cleanup failed | No action is required for this message. If any issues are observed in subsequent MPA reload, pls copy the error message exactly as it appears on the screen and gather the output of the CLI 'show tech-support ethernet interfaces', 'show qoshal trace location <>', 'show prm server trace init location <>', 'show prm server trace error location <>' | If this message is observed, subsequent MPA start may fail.
LDA-4-MPA_OIR_QUICK_BACK_TO_BACK_ERROR | 4 | PLATFORM | OIR operation was performed on MPA in bay:[dec] while the system is initializing. Recommend waiting for two minutes after EP initialized. | The OIR operation was performed quickly. Recommendation is to wait for two minutes before doing next MPA OIR. | Recommendation is to wait for two minutes before doing next MPA OIR. If the issue occurs under other conditions, such as when MPA is not removed within 2 minutes of being inserted, then copy the error message exactly as it appears on the screen and collect console log and the following information. Contact your technical support representative with the gathered information. - sh platform - sh install summary - sh version - show tech-support ethernet interfaces. | This error is due to multiple MPA OIR performed within 2 minutes. Recommendation is to wait for two minutes before doing next MPA OIR. If the issue occurs under other conditions, such as when MPA is not removed within 2 minutes of being inserted, please ensure the required output specified in the recommended action is collected. Please try to recover the MPA using CLI 'hw-mod subslot <> reload'. If the issue persists, Report this to Engineering. Use Topic to search for a similar DDTS. If you find none, write a DDTS for this problem..
LDA-4-MPA_SHUT_VIC_WARNING | 4 | PLATFORM | During MPA shutdown unable to clean up the software for bay [dec], ep_type [hex] | During MPA shutdown unable to clean up the vic process software corresponding to the bay. | If case any issues are observed for the MPA, please try to restart the vic process corresponding to the MPA bay. If the issue persists pls collect the output of the CLI 'show tech-support ethernet interfaces' | This is an unexpected internal software warning, that software will try to recover. If the issue persists please try to crash the vic process corresponding to the bay and collect the core dump file using CLI: process crash loc <>
LDA-4-WARNING | 4 | PLATFORM | [chars] ([hex] - [chars]) | A warning about a unexpected event that occurred. The warning message describes the event. The event does not impact any critical system functionality, but may affect some auxiliary function such as internal debugging or may activate some recovery path. | The warning is not critical, but should be documented and addressed at the normal service window for the system. Copy the error message exactly as it appears on the screen and gather the output of CLI 'show tech-support ethernet interfaces'. If the issue persists, please contact your technical support representative with the gathered information. | This general warning is due to either HW or SW errors that DOES NOT impact router functionality. Please ensure the required output specified in the recommended action is collected. If the issue persists, please contact DE teams.
LDA-6-INFO | 6 | PLATFORM | [chars] | An informational message about an expected event as described by the message. | This message provide the information about an expected event. No further user action is required. | --
LDA-6-OPCODE_NOT_SUPPORTED | 6 | PLATFORM | Opcode: [chars]{[dec]} is not found ([hex] - [chars]) [#[hex]#] | This message indicates that a client of the LDA server requested an operation that is not implemented for this card type. The message may provide informational value, if there are other unexpected behaviors observed. | No action is required for this message. It only provides information that an unsupported message has been sent. | The hex number within brackets [] is an internal reference to additional debug information that may be available in the show tech data. Make sure that 'show tech-support ethernet interfaces' is collected in fairly recent time after this sysmsg is noticed.
LIB_ISOLATION-3-FAILURE | 3 | PLATFORM | [chars], error: [chars]\n | This message indicates that the requested node isolation action failed due to the specified error. The sysmgr will as a result not proceed with the isolation action prior to card reset and simply reset the card to recover. | Please collect the console logs and attach to the DDTS. | --
LIB_ISOLATION-3-FAILURE | 3 | PLATFORM | [chars], error: [chars] | This message indicates that the requested node isolation action failed due to the specified error. The sysmgr will as a result not proceed with the isolation action prior to card reset and simply reset the card to recover. | Please collect the console logs and attach to the DDTS. | --
LIB_ISOLATION-6-INFO | 6 | PLATFORM | [chars]: [chars] | This message is for information related to node isolation. | No action is required. | --
LIB_ISOLATION-7-SUCCESS | 7 | PLATFORM | [chars] completed successfully\n | This message indicates that the requested node isolation action completed successfully. | No action is required. | --
LIB_ISOLATION-7-SUCCESS | 7 | PLATFORM | [chars] completed successfully | This message indicates that the requested node isolation action completed successfully. | No action is required. | --
libpcmcia_ide-1-CARD_REMOVE | 1 | PLATFORM | [chars]: The flash card has been removed | Probably the flash card has been removed. | Reinsert the flash card. | --
libpcmcia_ide-5-CARD_INSERT | 5 | PLATFORM | [chars]: The flash card has been inserted | The pcmcia flash card has been inserted. | No action is required. | --
libpcmcia_linux-4-SPAWN_FAILED | 4 | PLATFORM | pcmciad spawn of process [chars] failed. Disk media might be unavailable to access, or OIR would fail. Please restart pcmciad process to recover. | pcmciad spawns filesystem process and cardmgrd. One of them died and its respawn failed. After this, disk media might be unavailable or OIR would fail. | If this message is seen and boot device is not accessible, please restart the pcmciad process to recover. Please take 'show process files <jid of pcmciad> details' and running core of pcmciad process before restart. Please send information to TAC for further investigation. | Report this to Engineering. Use Topic to search for a similar DDTS. If you find none, write a DDTS for this problem. We can restart the pcmciad process to recover. Please take 'show process files details' and running core of pcmciad process before restart for further investigation and attach it to the DDTS.
libpcmcia_linux-7-CHILD_SPAWN | 7 | PLATFORM | pcmciad child \[chars]\ died. Being restarted | pcmciad spawns filesystem process and cardmgrd. One of them died and hence being restarted | Copy the error message exactly as it appears on the console or in the system log, call your Cisco technical support representative and provide the representative with the gathered information. | Report this to Engineering. Use Topic to search for a similar DDTS. If you find none, write a DDTS for this problem.
libpcmcia_linux-7-FD_UNAVAILABLE | 7 | PLATFORM | pcmciad failed to reopen standard output file descriptor. It continues to spawn new process without standard output. | pcmciad will spawn filesystem process and cardmgrd without standard output. This would result in no debug messages from those processes. | Please contact TAC if this happens continuously. | If this happnes continuously, we can restart the process to recover. Please take 'show process files details' and running core of pcmciad process before restart for further investigation and file a DDTS.
libpcmcia_linux-7-FUNCTION_FAILED | 7 | PLATFORM | [chars]() failed: [chars] | The function specified failed | Copy the error message exactly as it appears on the console or in the system log, call your Cisco technical support representative and provide the representative with the gathered information. | Report this to Engineering. Use Topic to search for a similar DDTS. If you find none, write a DDTS for this problem.
libpcmcia_linux-7-MALLOC_FAILED | 7 | PLATFORM | Malloc failed: [chars] | Low in memory | Copy the error message exactly as it appears on the console or in the system log, call your Cisco technical support representative and provide the representative with the gathered information. | Report this to Engineering. Use Topic to search for a similar DDTS. If you find none, write a DDTS for this problem.
libpcmcia_linux-7-NO_SPAWN_PARAM | 7 | PLATFORM | pcmciad spawn of process [dec] failed, since no information available | pcmciad stores the pids of its children in /tmp. For some reason the file might have got corrupted | Copy the error message exactly as it appears on the console or in the system log, call your Cisco technical support representative and provide the representative with the gathered information. | Report this to Engineering. Use Topic to search for a similar DDTS. If you find none, write a DDTS for this problem.
libpcmcia_linux-7-OPEN_FAILED | 7 | PLATFORM | Open of file [chars] failed: [chars] | Open of file failed. | Copy the error message exactly as it appears on the console or in the system log, call your Cisco technical support representative and provide the representative with the gathered information. | Report this to Engineering. Use Topic to search for a similar DDTS. If you find none, write a DDTS for this problem.
libpcmcia_linux-7-SLEEPON_LOCK_FAILED | 7 | PLATFORM | sleepon_lock failed: [chars] | deadlock error. | Copy the error message exactly as it appears on the console or in the system log, call your Cisco technical support representative and provide the representative with the gathered information. | Report this to Engineering. Use Topic to search for a similar DDTS. If you find none, write a DDTS for this problem.
LIC_UDI-3-ACQUIRE_FAILURE | 3 | PLATFORM | UDI information for the chassis could not be retrieved. | Issue in initialization of platform library and recevie the UDI information for license management ,Possible reason for the issue are a. Unknown platform/Card type and installation of more that two RP's in the system . b. Data in back plane nvram cache is corrupt . To resolve we need to intiate dSC re-election which will update the required licensing udi data. | To Initiate Dsc re-election , Do the following steps 1. Eject RPs that are unused or not in the Owner Logical Router. 2. Ensure there are no more than 2 RPs inserted and Reload the installed RPs. 3. Wait for console prompt.Once the installed RP's are fully booted, Insert other RP cards and load them as required . At this point, chassis mastership has been determined and subsequent power-cycle of the chassis will support multiple RPs with no problem. If the problem is still not resolved , please collect 'Show tech-support license ', 'show license trace platform' contact your tech support representative and provide them with collected infromation. | This indicate there is error in reading the chassis serial number from the backplane ,if Dsc re-election as suggested in recommended action do not correct the problem , than serial number storage has some problem and needs to be re-programmed.
LIC_UDI-3-ACQUIRE_FAILURE | 3 | PLATFORM | Failed to retrieve chassis UDI -- [chars]\n | Can not retrieve licensing udi data from backplane or the udi string retrieved is invalid or mismatch. | Ensure backplane chassis serial number is correctly programmed. Issue 'show inventory chassis' in admin mode to verify backplane serial numbers, the valid Cisco serial numbers are made up of decimal digits and upper case letters following Base 36 numeral system. | Such an error could occur if RSP cards are relocated. Otherwise it could be an internal software inconsistency. Report this to Engineering. Use Topic to search for a similar DDTS. If you find none, write a DDTS for this problem.
LIC_UDI-6-INFO | 6 | PLATFORM | [chars]\n | The particular operation mentioned in the message occured due to some reason. This is not a failure, the process can continue functioning as expected. | Debug message only. No action is required. | None
LIC_UDI-7-ERR_EVM_CREATE | 7 | PLATFORM | Could not create event manager for udi process. Error: [chars] | A event manager create failed. | No action is required. | --
LIC_UDI-7-ERR_INTERNAL | 7 | PLATFORM | [chars]: [chars] | Miscellaneous software error. | No action is required. | --
LIC_UDI-7-ERR_INTERNAL | 7 | PLATFORM | [chars]: [chars] | Miscellaneous software error. | No action is required. | --
LIC_UDI-7-ERR_MALLOC | 7 | PLATFORM | Malloc for -[dec] bytes failed | Memory allocation failed. | No action is required. | --
LIC_UDI-7-ERR_SYSDB_REG_NOTIF | 7 | PLATFORM | Sysdb registration for notification on path -[chars] failed | Application failed to register for notification | No action is required. | --
MACE_CLIENT-0-ERR_MEMORY_MAP | -- | PLATFORM | [chars]:ErrStr-[chars]\n | An error occurred in mace driver due to memory mapping failure. | If the message recurs, copy the error message exactly as it appears on the console or in the system log, call your Cisco technical support representative and provide the representative with the gathered information. | Report this to Engineering. Use Topic to search for a similar DDTS. If you find none, write a DDTS for this problem.
MANSDORF-3-INIT_FAILURE | 3 | PLATFORM | MANS Dorf init failure : [chars] [hex] | A initialization failure occurred in MANSDORF layer. The message string indicates the reason for the failure. Here is a list of possible reasons for this message (not all-inclusive). - Failed in init lteace. This condition indicates a problem with the software when ltrace init failed. | Please collect the console log and the CLI output. <CLI> <RP> show logging show running-config show cli history detail loc <> sh plim services trace driver info sh plim services trace driver error </RP> <LC> </LC> <TECH> show tech-support location <> show version show install summary </TECH> </CLI> Also notice if the error message is transient or persistent. Report to your technical support representative. | Refer information mentioned in EDCS-564722 Report this to Engineering. Use Topic to search for a similar DDTS. If you find none, write a DDTS for this problem..
MANSDORF-3-NO_INTR_HANDLER | 3 | PLATFORM | MANSDORF No Intreeupt Handler Error: [chars] [hex] | A critical condition occurred in MANSDORF layer. The message string indicates the reason for the failure. Here is a list of possible reasons for this message (not all-inclusive). - No interrupt handler. This condition indicates a problem with the software when there is no interrupt handler for MANS. | Please collect the console log and the CLI output. <CLI> <RP> show logging show running-config show cli history detail loc <> sh plim services trace driver info sh plim services trace driver error </RP> <LC> </LC> <TECH> show tech-support location <> show version show install summary </TECH> </CLI> Also notice if the error message is transient or persistent. Report to your technical support representative. | Refer information mentioned in EDCS-564722 Report this to Engineering. Use Topic to search for a similar DDTS. If you find none, write a DDTS for this problem..
MANSDORF-3-SQUID_DMA_REQ_FAILURE | 3 | PLATFORM | MANSDORF Squid DMA Req failure : [chars] [hex] | A critical condition occurred in MANSDORF layer. The message string indicates the reason for the failure. Here is a list of possible reasons for this message (not all-inclusive). - Failed in squid_dma_req. This condition indicates a problem with the software when squid_dma_req returned critical error. | Please collect the console log and the CLI output. <CLI> <RP> show logging show running-config show cli history detail loc <> sh plim services trace driver info sh plim services trace driver error </RP> <LC> </LC> <TECH> show tech-support location <> show version show install summary </TECH> </CLI> Also notice if the error message is transient or persistent. Report to your technical support representative. | Refer information mentioned in EDCS-564722 Report this to Engineering. Use Topic to search for a similar DDTS. If you find none, write a DDTS for this problem..
MANSDORF-6-GENERIC_EVENT | 6 | PLATFORM | MANS Event: [chars] | A generic event logs in MANSDORF layer. | No action is required. This is info message. | --
MANSDORF-6-GENERIC_EVENT_FAILURE | 6 | PLATFORM | MANS Event failure : [chars] | A generic event failure logs in MANSDORF layer. | No action is required. This is info message. | --
MBI_HELLO-2-CAUSE_HBLOSS | 2 | PLATFORM | Users initiated a heartbeat loss | User ran a heartbeat test utility to create heartbeat loss. | Copy the error message exactly as it appears on the console or in the system log, call your Cisco technical support representative and provide the representative with the gathered information. | Heartbeat loss created by the user by running heartbeat test utility. User should not do this and system behaviour will be undefined.
MBI_HELLO-2-ETHSERVER_DOWN | 2 | PLATFORM | [chars] | The card could not send a heartbeat reply to the RSP because the ethernet server connection is down. The card will continue to attempt to respond to the heartbeat requests from the RSP. If the RSP continues to not receive these messages due to this particular or any other failure, it will issue a command to reset this card. | Please collect the following information and contact your Cisco technical support representative. 1. The console output of the active RSP from user login till the end. Please make sure the above error message(s) are included. 2. (admin)#show install trace mbi-hello location <affected location> 3. The output of the following CLI commands: | Report this to Engineering. Use Topic to search for a similar DDTS. If you find none, write a DDTS for this problem.
MBI_HELLO-2-ETHSERVER_REGISTRATION_FAILURE | 2 | PLATFORM | [chars] error: [chars], exiting | Failed to register for getting messages from ethernet server, therefore exiting the process. The system will attempt automatic error recovery by restarting the mbi-hello process several times. If the error does not correct itself, this card will then be rebooted. | If the problem persists even after the card is rebooted, please collect the following information and contact your Cisco technical support representative. 1. The console output of the active RSP from user login till the end. Please make sure the above error message(s) are included. 2. (admin)#show install trace mbi-hello location <affected location> 3. The output of the following CLI commands: | Report this to Engineering. Use Topic to search for a similar DDTS. If you find none, write a DDTS for this problem.
MBI_HELLO-2-FAILED | 2 | PLATFORM | Fatal error: [chars] [chars], exiting | Fatal internal error occurs, the process will be exited and this will recover automatically by restarting the mbi-hello process by software. | Copy the error message exactly as it appears on the console or in the system log, call your Cisco technical support representative and provide the representative with the gathered information. | Software will automatically do recovery by restarting the mbi-hello process, If it is still non-operational raise a ddts with required info. Report this to Engineering. Use Topic to search for a similar DDTS. If you find none, write a DDTS for this problem.
MBI_HELLO-2-HBLOSS_COLLECT_LOGS | 2 | PLATFORM | Collecting logs as shelfmgr detected partial heartbeat loss | Shelfmgr detected partial heartbeat loss for this node. Debug logs are collected on the bootflash locally to help identify the the root cause of the heartbeat loss. | Copy the error message exactly as it appears on the console or in the system log, call your Cisco technical support representative and provide the representative with the gathered information. | Please check the CE ping is proper between source and destination node by executing 'admin ping control-eth location ' and also by this we will get to know whether node is reachable or not. Report this to Engineering. Use Topic to search for a similar DDTS. If you find none, write a DDTS for this problem.
MBI_HELLO-2-HEADLESS_RSP_DETECTED | 2 | PLATFORM | [chars]: error [chars] | This card has stopped receiving heartbeat messages from the RSP. It will therefore reset itself as it can not communicate properly with the RSP. | Please collect the following information and contact your Cisco technical support representative. 1. The console output of the active RSP from user login till the end. Please make sure the above error message(s) are included. 2. (admin)#show install trace mbi-hello location <affected location> 3. The output of the following CLI commands: | Report this to Engineering. Use Topic to search for a similar DDTS. If you find none, write a DDTS for this problem.
MBI_HELLO-2-HEADLESS_RSP_TIMER_INIT_FAILED | 2 | PLATFORM | [chars]: error [chars] | At process startup, the card could not set up its audit timer for detecting a loss of heartbeat communication with the RSP. The system will attempt automatic error recovery by restarting the mbi-hello process several times. If the error does not correct itself, this card will then be rebooted. | If the problem is not corrected via the automatic process restarts, please collect the following information and contact your Cisco technical support representative. 1. The console output of the active RSP from user login till the end. Please make sure the above error message(s) are included. 2. (admin)#show install trace mbi-hello location <affected location> Note: The above command may not work if the mbi-hello process keeps crashing. However, it can provide valuable information if it can be collected. 3. The output of the following CLI commands: | Report this to Engineering. Use Topic to search for a similar DDTS. If you find none, write a DDTS for this problem.
MBI_HELLO-2-INIT_FAILURE | 2 | PLATFORM | Initialization time failure: [chars] [chars], exiting | The initialization of a needed resource failed at process startup, therefore exiting the process. The system will attempt automatic error recovery by restarting the mbi-hello process several times. If the error does not correct itself, this card will then be rebooted. | Please collect the following information and contact your Cisco technical support representative. 1. The console output of the active RSP from user login till the end. Please make sure the above error message(s) are included. 2. (admin)#show install trace mbi-hello location <affected location> Note: The above command may not work if the mbi-hello process keeps restarting. However, it can provide valuable information if it can be collected. 3. The output of the following CLI commands: | Report this to Engineering. Use Topic to search for a similar DDTS. If you find none, write a DDTS for this problem.
MBI_HELLO-2-NODE_RELOAD | 2 | PLATFORM | Reload notification received. Reloading in [dec] secs | Message indicating that the node has received a reload notification and the node is going to reload soon. | Copy the error message exactly as it appears on the console or in the system log, call your Cisco technical support representative and provide the representative with the gathered information. | Reload notificaion received a reload message. And it will go for reload soon.
MBI_HELLO-2-NODE_RELOAD | 2 | PLATFORM | Reload notification received. Reloading card in [dec] secs | Message indicating that the mbi-hello on the card has received a reload notification from sysldr for powering off the card and the card is going to reload soon. Card state is MBI_RUNNING | Copy the error message exactly as it appears on the console or in the system log.Along with that please provide the captures of the following information and call Cisco Technical Support Copy the error message exactly as it appears on the console or in the system log. Issue the <CmdBold>show sysldr trace all<noCmdBold> command to gather data that may provide information to determine the nature of the error. If you cannot determine the nature of the error from the error message text or from the <CmdBold>show sysldr trace all<noCmdBold> output, call your Cisco technical support representative and provide the representative with the gathered information. Copy the error message exactly as it appears on the console or in the system log. Issue the <CmdBold>show tech-support shelf-management<noCmdBold> command to gather data that may provide information to determine the nature of the error. If you cannot determine the nature of the error from the error message text or from the <CmdBold>show tech-support shelf-management<noCmdBold> output, call your Cisco technical support representative and provide the representative with the gathered information. Copy the error message exactly as it appears on the console or in the system log. Issue the <CmdBold>show logging <noCmdBold> command to gather data that may provide information to determine the nature of the error. If you cannot determine the nature of the error from the error message text or from the <CmdBold>show logging <noCmdBold> output, call your Cisco technical support representative and provide the representative with the gathered information. | Relevant Sysldr log needs to be looked.
MBI_HELLO-2-NODE_RELOAD_NOW | 2 | PLATFORM | Node delay time over, reloading now | Message indicating that the node has received a reload notification from the sysldr and the node is going to reload as the delay is over. This message is logged after the delay over since the NODE_RELOAD message is logged. | Copy the error message exactly as it appears on the console or in the system log.Along with that please provide the captures of the following information and call Cisco Technical Support Copy the error message exactly as it appears on the console or in the system log. Issue the <CmdBold>show sysldr trace all<noCmdBold> command to gather data that may provide information to determine the nature of the error. If you cannot determine the nature of the error from the error message text or from the <CmdBold>show sysldr trace all<noCmdBold> output, call your Cisco technical support representative and provide the representative with the gathered information. Copy the error message exactly as it appears on the console or in the system log. Issue the <CmdBold>show tech-support shelf-management<noCmdBold> command to gather data that may provide information to determine the nature of the error. If you cannot determine the nature of the error from the error message text or from the <CmdBold>show tech-support shelf-management<noCmdBold> output, call your Cisco technical support representative and provide the representative with the gathered information. Copy the error message exactly as it appears on the console or in the system log. Issue the <CmdBold>show logging <noCmdBold> command to gather data that may provide information to determine the nature of the error. If you cannot determine the nature of the error from the error message text or from the <CmdBold>show logging <noCmdBold> output, call your Cisco technical support representative and provide the representative with the gathered information. | Relevant Sysldr log needs to be looked.
MBI_HELLO-3-API_FAILURE | 3 | PLATFORM | Unable to [chars], error: [chars] | An infrastructure component has returned an error to the MBI infrastructure, so it may not be able to continue with the current operation. | Copy the error message exactly as it appears on the console or in the system log, call your Cisco technical support representative and provide the representative with the gathered information. | Report this to Engineering. Use Topic to search for a similar DDTS. If you find none, write a DDTS for this problem.
MBI_HELLO-3-CANNOT_RUN_HBLOSS_SCRIPT | 3 | PLATFORM | Failed to run heartbeat loss log collection script - [chars] | This may be a problem with lack of resources. The heartbeat loss log won't get collected. | Copy the error message exactly as it appears on the console or in the system log, call your Cisco technical support representative and provide the representative with the gathered information. | Report this to Engineering. Use Topic to search for a similar DDTS. If you find none, write a DDTS for this problem.
MBI_HELLO-3-CLOCK_FAIL | 3 | PLATFORM | Clock operation failed ([chars]): [chars] | A clock operation failed. This should have only cosmetic effect on the MBI infrastructure. | Copy the error message exactly as it appears on the console or in the system log, call your Cisco technical support representative and provide the representative with the gathered information. | Report this to Engineering. Use Topic to search for a similar DDTS. If you find none, write a DDTS for this problem.
MBI_HELLO-3-CORRUPTED_HB_REQ_MSG | 3 | PLATFORM | Invalid hb seq number received: [dec] | The heart beat request message from the RSP has an invalid seq number in it. If this error persists, the card could be reset by the RSP. | If the issue results in any adverse system behavior please contact your Cisco technical support team after collecting the following information: 1. The console output of the active RSP from user login till the end. Please make sure the above error message(s) are included. 2. (admin)#show install trace mbi-hello location <affected location> 3. The output of the following CLI commands: | Report this to Engineering. Use Topic to search for a similar DDTS. If you find none, write a DDTS for this problem.
MBI_HELLO-3-ETHSERVER_CONNECT | 3 | PLATFORM | The MBI infrastructure was unable to connect to the Ethernet Server error: [chars]. | A communication problem occurred between the MBI client and Ethernet server. The MBI operation in progress will not be carried out. | Copy the error message exactly as it appears on the console or in the system log, call your Cisco technical support representative and provide the representative with the gathered information. | Report this to Engineering. Use Topic to search for a similar DDTS. If you find none, write a DDTS for this problem.
MBI_HELLO-3-ETHSERVER_MSG_HANDLING_FAILURE | 3 | PLATFORM | [chars] returned error [chars] | The MBI hello process could not read or write a message via the ether server message delivery system. | 1. If the problem persists, please restart the MBI hello process to see if the error is cleared: 2. If the error is not cleared, please then restart the following procees to see if the error is cleared: 3. If the error still persists please collect the following information and contact your Cisco technical support representative: - The console output of the active RSP from user login till the end. - (admin)#show install trace mbi-hello location <affected location> - The output of the following CLI commands: | Report this to Engineering. Use Topic to search for a similar DDTS. If you find none, write a DDTS for this problem.
MBI_HELLO-3-ETHSERVER_WRITE | 3 | PLATFORM | The MBI infrastructure was unable to send a message to the Ethernet Server, error: [chars]. | A communication problem occurred between the MBI client and Ethernet server. The MBI operation in progress will not be carried out. | Copy the error message exactly as it appears on the console or in the system log, call your Cisco technical support representative and provide the representative with the gathered information. | Report this to Engineering. Use Topic to search for a similar DDTS. If you find none, write a DDTS for this problem.
MBI_HELLO-3-HBLOSS_SCRIPT_ERROR | 3 | PLATFORM | Failure returned by heartbeat loss log collection script (error code [dec]) | The execution of the heartbeat loss log collection script has failed, and the error code is indicated in the error message. | Copy the error message exactly as it appears on the console or in the system log, call your Cisco technical support representative and provide the representative with the gathered information. | Report this to Engineering. Use Topic to search for a similar DDTS. If you find none, write a DDTS for this problem.
MBI_HELLO-3-HEADLESS_RSP_TIMER | 3 | PLATFORM | [chars]: error [chars] | The specified timer operation required to detect a potential loss of heartbeat communication with the RSP failed. This means that in the event that this card stops receiving heartbeat messages from the RSP, it might not be able to detect this and do the necessary self-reset accordingly. | Please collect the following information and contact your Cisco technical support representative. 1. The console output of the active RSP from user login till the end. Please make sure the above error message(s) are included. 2. (admin)#show install trace mbi-hello location <affected location> 3. The output of the following CLI commands: | Report this to Engineering. Use Topic to search for a similar DDTS. If you find none, write a DDTS for this problem.
MBI_HELLO-3-INIT_FAILURE | 3 | PLATFORM | Error in fping util init ([chars]) | Failed in the initialization. The process will exit as an attempt to recover and will be restarted. | Copy the error message exactly as it appears on the console or in the system log.Along with that please provide the captures of the following information on LC/Node where the problem occurred and call Cisco Technical Support Copy the error message exactly as it appears on the console or in the system log. Issue the <CmdBold>show tech-support<noCmdBold> command to gather data that may provide information to determine the nature of the error. If you cannot determine the nature of the error from the error message text or from the <CmdBold>show tech-support<noCmdBold> output, call your Cisco technical support representative and provide the representative with the gathered information. Copy the error message exactly as it appears on the console or in the system log. Issue the <CmdBold>show sysldr trace <noCmdBold> command to gather data that may provide information to determine the nature of the error. If you cannot determine the nature of the error from the error message text or from the <CmdBold>show sysldr trace <noCmdBold> output, call your Cisco technical support representative and provide the representative with the gathered information. | Look at the sysldr traces.
MBI_HELLO-3-MALLOC_FAIL | 3 | PLATFORM | Failed to allocate [unsigned int] bytes of memory | The requested operation could not be accomplished because of a low memory condition. | This indicates a low memory condition. Reduce other system activity to ease memory demands. If conditions warrant, upgrade to a larger memory configuration. | Memory on the box must be running low - are there services that can be stopped, or can more memory be added. Software will automatically do recovery by restarting the specific process, If it is still non-operational raise a ddts with required info. Report this to Engineering. Use Topic to search for a similar DDTS. If you find none, write a DDTS for this problem.
MBI_HELLO-3-MSG_SEND_FAIL | 3 | PLATFORM | The MBI infrastructure was unable to send a message to the MBI Hello server, error: [chars]. | A communication problem occurred between the MBI client and server. The MBI operation in progress will not be carried out. | Copy the error message exactly as it appears on the console or in the system log, call your Cisco technical support representative and provide the representative with the gathered information. | Report this to Engineering. Use Topic to search for a similar DDTS. If you find none, write a DDTS for this problem.
MBI_HELLO-3-REQUEST_NETMGR_MOUNTPOINT_FAIL | 3 | PLATFORM | Failed to request netmgr mountpoint | Failed to request netmgr mountpoint. | Copy the error message exactly as it appears on the console or in the system log, call your Cisco technical support representative and provide the representative with the gathered information. | Report this to Engineering. Use Topic to search for a similar DDTS. If you find none, write a DDTS for this problem.
MBI_HELLO-3-SERVER_CONNECT_FAIL | 3 | PLATFORM | The MBI infrastructure was unable to connect to the MBI Hello server, error: [chars]. | A communication problem occurred between the MBI client and server, perhaps because the communications infrastructure is not yet up. The MBI operation in progress will not be carried out. | If the message recurs, copy the error message exactly as it appears on the console or in the system log, call your Cisco technical support representative and provide the representative with the gathered information. | Software will automatically do recovery by restarting the mbi_hello process. If it still not operational raise DDTS.
MBI_HELLO-3-SHMEM_ALLOC_FAILURE | 3 | PLATFORM | Failed to allocate shared memory. Error: [chars] | mbi-hello is not able to allocate shared memory to share information with other processes. | This indicates a low memory condition. Memory on the box must be running low - are there services that can be stopped, or can more memory be added? | --
MBI_HELLO-3-THREAD_CREATE | 3 | PLATFORM | Failed to create a thread for [chars]: [chars] | This may be a problem with lack of resources. The MBI infrastructure will be unable to carry out all of its expected functionality. | Copy the error message exactly as it appears on the console or in the system log, call your Cisco technical support representative and provide the representative with the gathered information. | Report this to Engineering. Use Topic to search for a similar DDTS. If you find none, write a DDTS for this problem.
MBI_HELLO-3-THREAD_CREATE | 3 | PLATFORM | Failed to create a thread for handling [chars]: error [chars] | This may be a problem with lack of resources. The MBI infrastructure will be unable to carry out any requests to reset the card from other software components. These requests normally come during the installation or upgrade process and also when the user issues a '(admin)#reload location all' CLI command. The MBI Hello process will reboot the card via alternate means. | No action is needed if the MBI hello process succeeds in rebooting the card via the alternate mechanism at its disposal. If the card is not rebooted after the above message prints, then please collect the following and contact your Cisco technical support team: 1. The console output of the active RSP from user login till the end. Please make sure the above error message(s) are included. 2. (admin)#show install trace mbi-hello location <affected location> 3. The output of the following CLI commands: | Report this to Engineering. Use Topic to search for a similar DDTS. If you find none, write a DDTS for this problem.
MBI_HELLO-3-TIMER_TIMEOUT | 3 | PLATFORM | Timer timed out from server : [chars] | Timer timed out from hbagent server or MBI server. | Copy the error message exactly as it appears on the console or in the system log, call your Cisco technical support representative and provide the representative with the gathered information. | Report this to Engineering. Use Topic to search for a similar DDTS. If you find none, write a DDTS for this problem.
MBI_HELLO-4-ATTACH_RECONNECT_HANDLER | 4 | PLATFORM | Failed to attach a reconnect handler to ethernet server coid. If ethernet server restarts, heartbeat agent may not be able to receive/write messages: [chars] | Failed to attach a reconnect handler to ethernet server coid. | Copy the error message exactly as it appears on the console or in the system log, call your Cisco technical support representative and provide the representative with the gathered information. | Report this to Engineering. Use Topic to search for a similar DDTS. If you find none, write a DDTS for this problem.
MBI_HELLO-4-ATTACH_RECONNECT_HANDLER | 4 | PLATFORM | Failed to attach a reconnect handler to the ethernet server. If the ethernet server restarts, the MBI hello process may not be able to receive/write messages: [chars] | Failed to attach a reconnect handler to ethernet server. If the ethernet server restarts, heartbeat agent may not be able to receive/write messages, which could eventually lead to this node being reset by the RSP heartbeat monitoring code. | If the issue results in any adverse system behavior please contact your Cisco technical support team after collecting the following information: 1. The console output of the active RSP from user login till the end. Please make sure the above error message(s) are included. 2. (admin)#show install trace mbi-hello location <affected location> 3. The output of the following CLI commands: | Report this to Engineering. Use Topic to search for a similar DDTS. If you find none, write a DDTS for this problem.
MBI_HELLO-4-CARD_SIZE_HUGE | 4 | PLATFORM | Card memory size too large to be sent to dSC | While sending the MBI Hello Response packets we check for the memory size. If the obtained memory size of the platform is more than the available scaled limit of the RAM we reset the size to Zero. The Max available Scale Value is 255 as there are only 8 bits in the Hw_version field of the data structure sent to the DSC. | Copy the error message exactly as it appears on the console or in the system log, call your Cisco technical support representative and provide the representative with the gathered information. | None
MBI_HELLO-4-INIT_LTRACE | 4 | PLATFORM | Failed to initialize mbi_hello tracing: ([dec] : [chars]) | The process will continue with it's business, however, cause of why mbi-hello was not able to initialize tracing should be tracked down. As result of this error, mbi-hello will not have any tracings. | Copy the error message exactly as it appears on the console or in the system log, call your Cisco technical support representative and provide the representative with the gathered information. | Please collect the following logs, 1. admin show logging. 2. admin show install trace mbi-hello. 3. admin show tech-support shelfmgr.
MBI_HELLO-4-PRIORITY_SET_FAILURE | 4 | PLATFORM | Failed to set priority for [chars] ([chars]) | Error while setting the Priority for the Process The error is described in the message log itself. | Copy the error message exactly as it appears on the console or in the system log, call your Cisco technical support representative and provide the representative with the gathered information. | NONE
MBI_HELLO-4-QUEUE_WAIT_FAILURE | 4 | PLATFORM | Error waiting on receive fabric queue. ([chars]) | fping thread handles fabric pings. This thread runs on an infinte loop and monitors the fabric diag queue and replies to ping when they come.There is some error received while waiting on the Fabric ingress ping queue. | Copy the error message exactly as it appears on the console or in the system log, call your Cisco technical support representative and provide the representative with the gathered information. | This is an Issue only if the error message persists,as it indicates congestion.
MBI_HELLO-4-SET_HEARTBEAT_PRIORITY | 4 | PLATFORM | Unable to set the heartbeat pulse through ethernet server to high priority. Proceeding with normal priority: [chars] | Unable to set the heartbeat pulse of this node to high priority. Proceeding with default priority, however in a high CPU consumption, this node's heartbeat pulse may get lost, causing this node to get reloaded. | Copy the error message exactly as it appears on the console or in the system log, call your Cisco technical support representative and provide the representative with the gathered information. | Report this to Engineering. Use Topic to search for a similar DDTS. If you find none, write a DDTS for this problem.
MBI_HELLO-4-SET_HEARTBEAT_PRIORITY | 4 | PLATFORM | Unable to set the heartbeat pulse through ethernet server to high priority. Proceeding with normal priority: [chars] | Unable to set the heartbeat pulse through ethernet server to high priority. Proceeding with default priority. However in the event of a high CPU consumption scenario occurring, this node's heartbeat messages might start not getting through to the RSP and if this condition persists, this node could get reloaded. | If the issue results in any adverse system behavior please contact your Cisco technical support team after collecting the following information: 1. The console output of the active RSP from user login till the end. Please make sure the above error message(s) are included. 2. (admin)#show install trace mbi-hello location <affected location> 3. The output of the following CLI commands: | Report this to Engineering. Use Topic to search for a similar DDTS. If you find none, write a DDTS for this problem.
MBI_HELLO-4-SET_THREAD_PRIORITY | 4 | PLATFORM | Unable to set the thread priority to high. Proceeding with normal priority: [chars] | Unable to set the heartbeat pulse of this node to high priority. Proceeding with default priority, however in a high CPU consumption, this node's heartbeat pulse may get lost, causing this node to get reloaded. | Copy the error message exactly as it appears on the console or in the system log, call your Cisco technical support representative and provide the representative with the gathered information. | Report this to Engineering. Use Topic to search for a similar DDTS. If you find none, write a DDTS for this problem.
MBI_HELLO-4-SET_THREAD_PRIORITY | 4 | PLATFORM | Unable to set the heartbeat thread priority to high. Proceeding with normal priority: [chars] | Unable to set the heart beat thread priority to high. Proceeding with default priority. However in the event of a high CPU consumption scenario occurring, this node's heartbeat messages might start not getting through to the RSP and if this condition persists, this node could get reloaded. | If the issue results in any adverse system behavior please contact your Cisco technical support team after collecting the following information: 1. The console output of the active RSP from user login till the end. Please make sure the above error message(s) are included. 2. (admin)#show install trace mbi-hello location <affected location> 3. The output of the following CLI commands: | Report this to Engineering. Use Topic to search for a similar DDTS. If you find none, write a DDTS for this problem.
MBI_HELLO-6-IMDR_COMPLETED | 6 | PLATFORM | Sending IMDR complete message to shelfmgr | The MBI hello process is notifying shelfmgr that IMDR has completed. | No action is required. | NONE.
MBI_HELLO-6-IMDR_STARTED | 6 | PLATFORM | Sending IMDR has started message to shelfmgr | The MBI hello process is notifying shelfmgr that IMDR has started. | No action is required. | NONE.
MBI_HELLO-6-IMDR_STATE_INFO | 6 | PLATFORM | Received the IMDR state of [dec] from sysmgr | The MBI hello process received the indicated IMDR state from the sysmgr process. This state change will be communicated to the shelfmgr. | No action is required. | NONE.
MBI_HELLO-6-INIT_LTRACE | 6 | PLATFORM | Could not initialize mbi_hello tracing: ([dec] : [chars]) | The process will continue with it's business, however, as result of this error, mbi-hello will not be able to collect any trace debug information of its operation. | No action is required. | --
MBI_HELLO-6-LTRACE_INIT_FAILURE | 6 | PLATFORM | Failed to initialize ltrace buffer in [chars]. Error: [chars] | Ltrace buffer will not be available. Debuggability will be reduced because of lacking of ltrace buffer. | This indicates a low memory condition. Memory on the box must be running low - are there services that can be stopped, or can more memory be added? | --
MBI_HELLO-6-NODE_PWRCYL | 6 | PLATFORM | Power Cycle Request Received. Power Cycling now ! | Message indicating that the node has received a power down request and the node is going to power down. | No action is required. The message is logged for informational use. | NONE.
MBI_HELLO-6-NODE_PWRDWN | 6 | PLATFORM | Power Down Request Received. Powering down now ! | Message indicating that the node has received a power down request and the node is going to power down. | No action is required. The message is logged for informational use. | NONE.
MBI_HELLO-6-NODE_RELOAD | 6 | PLATFORM | Reload request received. Reloading in [dec] secs | Message indicating that the node has received a reload request and the node is going to reload soon. | No action is required. The message is logged for informational use. | NONE.
MBI_HELLO-7-ERR_MSG_SEND | 7 | PLATFORM | The MBI infrastructure was unable to send a message to the MBI Hello server, error: [chars]. | A communication problem occurred between the MBI client and server. The MBI operation in progress will not be carried out. | The debug ping to mbi-hello process, should be retried using lwm_ping on the K-shell of the card. | NONE
MBI_HELLO-7-ERR_NETMGR_MOUNTPOINT_REQUEST | 7 | PLATFORM | Failed to request QNX net manager mountpoint | Failed to request netmgr mountpoint. The debug ping to mbi-hello process could not be accomplished. | The debug ping to mbi-hello process, should be retried using lwm_ping on the K-shell of the card. | --
MBI_HELLO-7-ERR_SERVER_CONNECT | 7 | PLATFORM | The MBI infrastructure was unable to connect to the MBI Hello server, error: [chars]. | A communication problem occurred between the MBI client and server, perhaps because the communications infrastructure is not set up. The MBI operation in progress will not be carried out. | The debug ping to mbi-hello process, should be retried using lwm_ping on the K-shell of the card. | --
MBI_HELLO-7-HBAGENT_EXISTS | 7 | PLATFORM | Mbi-hello was restarted, but detected that hbagent is up and functioning already. Proceeding with passive mode | Mbi-hello process was restarted. However, it detected that the hbagent process is already functioning. Hence mbi-hello is going into passive mode by design. | No action is required. | --
MBI_HELLO-7-HBLOSS_COLLECT_COMPLETED | 7 | PLATFORM | Partial heartbeat loss log collection completed | Collection of heatbeat loss log has been completed. | No action is required. | --
MBI_HELLO-7-HBLOSS_COLLECTION_IGNORED | 7 | PLATFORM | There is already an instance of heatbeat loss log collection in progress. Ignoring current heatbeat loss log collection request. | The current request to collect heatbeat loss log is being ignored because of another instance of heatbeat loss log collection that is still in progress. | Copy the error message exactly as it appears on the console or in the system log, call your Cisco technical support representative and provide the representative with the gathered information. | --
MBI_HELLO-7-INFO_CREATE_SUCCESS | 7 | PLATFORM | MBI-Hello: Successful creation of [chars]. Attempt number [dec]\n | Successful creation of mbi-hello LWM channel for communication. | NONE | --
MBI_HELLO-7-MEM_ALLOC_FAILURE | 7 | PLATFORM | Failed to allocate [unsigned int] bytes of memory | The debug ping to mbi-hello process could not be accomplished because of a low memory condition. | This indicates a low memory condition. Memory on the box must be running low - are there services that can be stopped, or can more memory be added? | --
MBI_HELLO-7-RELOAD_NOTIFICATION_TEST | 7 | PLATFORM | Received a test reload notification, ignore. | The node received a test reload notification just to check functionality. The notification is ignored. | No action is required. | --
MBI_HELLO-7-RELOAD_NOTIFICATION_TEST | 7 | PLATFORM | Received a test reload notification, ignore. | The node received a test reload notification just to check functionality. The notification is ignored and has no impact. | No action is required. | NONE.
MBI_HELLO-7-TIMER_TIMEOUT | 7 | PLATFORM | The MBI infrastructure timer timed out from server : [chars] | Timer timed out between the MBI client and server, perhaps because the communications infrastructure is not set up. The MBI operation in progress will not be carried out. | The debug ping to mbi-hello process, should be retried using lwm_ping on the K-shell of the card. | NONE
MBI_HELLO-7-WARNING | 7 | PLATFORM | [chars] | Error in thread creation for mbi-hello process. The error reason is described in the message log itself. | NONE | --
MBI_LIB_ACCESS-3-MSG_SEND_FAIL | 3 | PLATFORM | The MBI infrastructure was unable to send a message to the MBI Hello server, error: [chars]. | A communication problem occurred between the MBI client and server. The MBI operation in progress will not be carried out. | Copy the error message exactly as it appears on the console or in the system log, call your Cisco technical support representative and provide the representative with the gathered information. | Report this to Engineering. Use Topic to search for a similar DDTS. If you find none, write a DDTS for this problem.
MBI_LIB_ACCESS-3-MSG_SEND_FAIL | 3 | PLATFORM | The MBI infrastructure was unable to send a message to the MBI Hello server, error: [chars]. | A communication problem occurred between the MBI client and server. The MBI operation in progress will not be carried out. However, the MBI client will continue trying to send the message to the server. In the event that the operation continues failing, then the card could be rebooted by the RSP. | No action is needed if the card boots up and reaches IOS XR RUN state. If the card can not reach IOS XR RUN state despite getting rebooted and the errors persist please collect the following information and contact your Cisco technical support representative: 1. The console output of the active RSP from user login till the end. Please make sure the above error message(s) are included. 2. (admin)#show install trace mbi-hello location <affected location> 3. The output of the following CLI commands: | Report this to Engineering. Use Topic to search for a similar DDTS. If you find none, write a DDTS for this problem.
MBI_LIB_ACCESS-3-SERVER_CONNECT_FAIL | 3 | PLATFORM | The MBI infrastructure was unable to connect to the MBI Hello server, error: [chars]. | A communication problem occurred between the MBI client and server, perhaps because the communications infrastructure is not yet up. The MBI operation in progress will not be carried out. | If the message recurs, copy the error message exactly as it appears on the console or in the system log, call your Cisco technical support representative and provide the representative with the gathered information. | Report this to Engineering. Use Topic to search for a similar DDTS. If you find none, write a DDTS for this problem.
MBI_LIB_ACCESS-3-SERVER_CONNECT_FAIL | 3 | PLATFORM | The MBI infrastructure was unable to connect to the MBI Hello server, error: [chars]. | A communication problem occurred between the MBI client and server, perhaps because the communications infrastructure is not yet up. The MBI operation in progress will not be carried out. However, the MBI client will continue trying to connect to the server. In the event that the operation continues failing, then the card could be rebooted by the RSP. | No action is needed if the card boots up and reaches IOS XR RUN state. If the card can not reach IOS XR RUN state despite getting rebooted and the errors persist please collect the following information and contact your Cisco technical support representative: 1. The console output of the active RSP from user login till the end. Please make sure the above error message(s) are included. 2. (admin)#show install trace mbi-hello location <affected location> 3. The output of the following CLI commands: | Report this to Engineering. Use Topic to search for a similar DDTS. If you find none, write a DDTS for this problem.
MBI_LIB_ACCESS-7-ERR_MSG_SEND | 7 | PLATFORM | The MBI infrastructure was unable to send a message to the MBI Hello server, error: [chars]. | A communication problem occurred between the MBI client and server. The MBI operation in progress will not be carried out. | The debug ping to mbi-hello process, should be retried using lwm_ping on the K-shell of the card. | --
MBI_LIB_ACCESS-7-ERR_SERVER_CONNECT | 7 | PLATFORM | The MBI infrastructure was unable to connect to the MBI Hello server, error: [chars]. | A communication problem occurred between the MBI client and server, perhaps because the communications infrastructure is not set up. The MBI operation in progress will not be carried out. | The debug ping to mbi-hello process, should be retried using lwm_ping on the K-shell of the card. | --
MBI_LIB-3-MSG_SEND_FAIL | 3 | PLATFORM | The MBI infrastructure was unable to send a message to the MBI Hello server, error: [chars]. | A communication problem occurred between the MBI client and server. The MBI operation in progress will not be carried out. | Copy the error message exactly as it appears on the console or in the system log, call your Cisco technical support representative and provide the representative with the gathered information. | Report this to Engineering. Use Topic to search for a similar DDTS. If you find none, write a DDTS for this problem.
MBI_LIB-3-MSG_SEND_FAIL | 3 | PLATFORM | The MBI infrastructure was unable to send a message to the MBI Hello server, error: [chars]. | A communication problem occurred between the MBI client and server. The MBI operation in progress will not be carried out. %s - indicates the error message. | Unless the connection was retried and eventually successful, further information will need to be collected. Copy the error message exactly as it appears on the console or in the system log, call your Cisco technical support representative and provide the representative with the gathered information. | Further to the above, the Install troubleshooting wiki should be consulted: - http://wiki-eng.cisco.com/engwiki/Install show install trace insthelper location show tech-support install Report this to Engineering. Use Topic to search for a similar DDTS. If you find none, write a DDTS for this problem.
MBI_LIB-3-MSG_SEND_FAIL | 3 | PLATFORM | The MBI infrastructure was unable to send a message to the MBI Hello server, error: [chars]. | A communication problem occurred between the MBI client and server. The MBI operation in progress will not be carried out. | Copy the error message exactly as it appears on the console or in the system log, call your Cisco technical support representative and provide the representative with the gathered information. | Report this to Engineering. Use Topic to search for a similar DDTS. If you find none, write a DDTS for this problem.
MBI_LIB-3-SERVER_CONNECT_FAIL | 3 | PLATFORM | The MBI infrastructure was unable to connect to the MBI Hello server, error: [chars]. | A communication problem occurred between the MBI client and server, perhaps because the communications infrastructure is not yet up. The MBI operation in progress will not be carried out. %s - indicates the error message. | Unless the connection was retried and eventually successful, further information will need to be collected. Copy the error message exactly as it appears on the console or in the system log, call your Cisco technical support representative and provide the representative with the gathered information. | Further to the above, the Install troubleshooting wiki should be consulted: - http://wiki-eng.cisco.com/engwiki/Install show install trace insthelper location show tech-support install Report this to Engineering. Use Topic to search for a similar DDTS. If you find none, write a DDTS for this problem.
MBI_LIB-3-SERVER_CONNECT_FAIL | 3 | PLATFORM | The MBI infrastructure was unable to connect to the MBI Hello server, error: [chars]. | A communication problem occurred between the MBI client and server, perhaps because the communications infrastructure is not yet up. The MBI operation in progress will not be carried out. | If the message recurs, copy the error message exactly as it appears on the console or in the system log, call your Cisco technical support representative and provide the representative with the gathered information. | Report this to Engineering. Use Topic to search for a similar DDTS. If you find none, write a DDTS for this problem.
MBI_LIB-3-SERVER_CONNECT_FAIL | 3 | PLATFORM | The MBI infrastructure was unable to connect to the MBI Hello server, error: [chars]. | A communication problem occurred between the MBI client and server, perhaps because the communications infrastructure is not yet up. The MBI operation in progress will not be carried out. | If the message recurs, copy the error message exactly as it appears on the console or in the system log, call your Cisco technical support representative and provide the representative with the gathered information. | Report this to Engineering. Use Topic to search for a similar DDTS. If you find none, write a DDTS for this problem.
MBI_LIB-4-CLOCK_FAIL | 4 | PLATFORM | The MBI infrastructure was unable to determine the time, error: [chars] | The infrastructure is behaving incorrectly. This will not affect the operation of the MBI infrastructure, but messages and logs may not contain timestamps. | Copy the error message exactly as it appears on the console or in the system log, call your Cisco technical support representative and provide the representative with the gathered information. | Report this to Engineering. Use Topic to search for a similar DDTS. If you find none, write a DDTS for this problem.
MBI_LIB-4-CLOCK_FAIL | 4 | PLATFORM | The MBI infrastructure was unable to determine the time, error: [chars] | The infrastructure is behaving incorrectly. This will not affect the operation of the MBI infrastructure, but messages and logs may not contain timestamps. | Check the system clock configuration is valid. Copy the error message exactly as it appears on the console or in the system log, call your Cisco technical support representative and provide the representative with the gathered information. | Further to the above, the Install troubleshooting wiki should be consulted: - http://wiki-eng.cisco.com/engwiki/Install show install trace insthelper location show tech-support install Report this to Engineering. Use Topic to search for a similar DDTS. If you find none, write a DDTS for this problem.
MBIMGR-3-COPY_MBI_FILE_NAME_FAIL | 3 | PLATFORM | The MBI infrastructure was unable to copy the MBI file name for location [chars], error: [chars]. | The MBI file name is possibly too large or invalid. The MBI operation in progress may fail. %s - indicates the location of the error. %s - indicates the error itself. | Check that the MBI name is of a valid format (check against a known good string). If obviously invalid or corrupt, reload the node, but only after collecting the below information. Copy the error message exactly as it appears on the console or in the system log, call your Cisco technical support representative and provide the representative with the gathered information. | Further to the above, the Install troubleshooting wiki should be consulted: - http://wiki-eng.cisco.com/engwiki/Install Also check whether the MBI file is corrupt: - md5 Compare this against a known good MBI. Report this to Engineering. Use Topic to search for a similar DDTS. If you find none, write a DDTS for this problem.
MBIMGR-3-COPY_MBI_FILE_NAME_FAIL | 3 | PLATFORM | [chars]The MBI infrastructure was unable to copy the MBI file name, error: [chars]. | The MBI file name is possibly too large or invalid. The MBI operation in progress may not be carried out. | Copy the error message exactly as it appears on the console or in the system log, call your Cisco technical support representative and provide the representative with the gathered information. | Report this to Engineering. Use Topic to search for a similar DDTS. If you find none, write a DDTS for this problem.
MBIMGR-3-DEFAULT_MBI_FAIL | 3 | PLATFORM | [chars]The MBI infrastructure failed to obtain the default MBI for card class [hex], error: [chars]. | The default MBI is either unknown or missing. The MBI operation in progress may not be carried out. | Copy the error message exactly as it appears on the console or in the system log, call your Cisco technical support representative and provide the representative with the gathered information. | Report this to Engineering. Use Topic to search for a similar DDTS. If you find none, write a DDTS for this problem.
MBIMGR-3-DEFAULT_MBI_FAIL | 3 | PLATFORM | [chars] The MBI infrastructure failed to obtain the default MBI for card class [hex], error: [chars]. | Can't able to get the boot image in the load path, The default MBI is either unknown or missing. The MBI operation in progress may not be carried out. %s - indicates the node on which the error occurred. 0x%llx - indicates the class of the failing node. %s - gives the error message. | If the MBI operation does not complete successfully, then further manual action will be required. Copy the error message exactly as it appears on the console or in the system log, call your Cisco technical support representative and provide the representative with the gathered information. | Further to the above, the Install troubleshooting wiki should be consulted: - http://wiki-eng.cisco.com/engwiki/Install Report this to Engineering. Use Topic to search for a similar DDTS. If you find none, write a DDTS for this problem.
MBIMGR-3-FAILED_TO_CALCULATE_MD5 | 3 | PLATFORM | [chars]Failed to calculate MD5 value from path ([chars]): [chars] | Either the path is invalid, or the infrastructure is behaving incorrectly. The MBI operation in progress may not be carried out. | Copy the error message exactly as it appears on the console or in the system log, call your Cisco technical support representative and provide the representative with the gathered information. | Report this to Engineering. Use Topic to search for a similar DDTS. If you find none, write a DDTS for this problem.
MBIMGR-3-FAILED_TO_CALCULATE_MD5 | 3 | PLATFORM | Failed to calculate MD5 value for location [chars] from path ([chars]): [chars] | Either the path is invalid, or the infrastructure is behaving incorrectly. The MBI operation in progress may not be carried out. %s - indicates the node on which the error occurred. %s - gives the path to the MBI that can't be MD5ed. %s - gives the error message. | If the MBI operation does not complete successfully, then further manual action will be required. Copy the error message exactly as it appears on the console or in the system log, call your Cisco technical support representative and provide the representative with the gathered information. | Further to the above, the Install troubleshooting wiki should be consulted: - http://wiki-eng.cisco.com/engwiki/Install Report this to Engineering. Use Topic to search for a similar DDTS. If you find none, write a DDTS for this problem.
MBIMGR-3-FAILED_TO_COMPARE_MD5 | 3 | PLATFORM | [chars]The MBI infrastructure failed to compare MD5 values between the boot request MBI ([chars]) and the MBI stored in dSC ([chars]), error: [chars]. Using the MBI ([chars]) from dSC. | Either the MD5 values are invalid, or the infrastructure is behaving incorrectly. The MBI operation in progress may not be carried out. | Copy the error message exactly as it appears on the console or in the system log, call your Cisco technical support representative and provide the representative with the gathered information. | Report this to Engineering. Use Topic to search for a similar DDTS. If you find none, write a DDTS for this problem.
MBIMGR-3-FAILED_TO_COMPARE_MD5 | 3 | PLATFORM | The MBI infrastructure failed to compare MD5 values between the boot request MBI ([chars]) and the MBI stored in dSC ([chars]) for location [chars], error: [chars]. Using the MBI ([chars]) from dSC. | Finding out if the local MBI in dSC and the boot requestMBI MD5 values matches or not got failed. Either the MD5 values are invalid, or the infrastructure is behaving incorrectly. The MBI operation in progress may not be carried out. %s - indicates the node on which the error occurred. %s - gives the MBI path we're comparing. %s - gives the MBI path we're comparing against. %s - gives the error message. %s - gives the MBI path we're comparing. | If the MBI operation does not complete successfully, then further manual action will be required. Copy the error message exactly as it appears on the console or in the system log, call your Cisco technical support representative and provide the representative with the gathered information. | Further to the above, the Install troubleshooting wiki should be consulted: - http://wiki-eng.cisco.com/engwiki/Install Report this to Engineering. Use Topic to search for a similar DDTS. If you find none, write a DDTS for this problem.
MBIMGR-3-IGNORING_MBI | 3 | PLATFORM | [chars]The MBI infrastructure detected an abnormality with the MBI passed ([chars]). Ignoring this MBI. Error: [chars]. | The MBI passed was not in the expected form. The MBI infrastructure will ignore this MBI and most likely new MBI will be downloaded from dSC as result. | Copy the error message exactly as it appears on the console or in the system log, call your Cisco technical support representative and provide the representative with the gathered information. | Report this to Engineering. Use Topic to search for a similar DDTS. If you find none, write a DDTS for this problem.
MBIMGR-3-IGNORING_MBI | 3 | PLATFORM | The MBI infrastructure detected an abnormality with the MBI passed ([chars]) for location [chars]. Ignoring this MBI. Error: [chars]. | The MBI passed was not in the expected form. The MBI infrastructure will ignore this MBI and most likely new MBI will be downloaded from dSC as result. %s - gives the MBI path we're ignoring. %s - indicates the node on which the error occurred. %s - gives the error message. | If the MBI operation does not complete successfully, then further manual action will be required. Copy the error message exactly as it appears on the console or in the system log, call your Cisco technical support representative and provide the representative with the gathered information. | Further to the above, the Install troubleshooting wiki should be consulted: - http://wiki-eng.cisco.com/engwiki/Install Report this to Engineering. Use Topic to search for a similar DDTS. If you find none, write a DDTS for this problem.
MBIMGR-3-INVALID_ARG | 3 | PLATFORM | [chars]An invalid argument was passed to the MBI infrastructure. | An internal error has occurred in an application that has caused it to pass invalid data to the MBI infrastructure. The MBI operation in progress may not be carried out. | Copy the error message exactly as it appears on the console or in the system log, call your Cisco technical support representative and provide the representative with the gathered information. | Report this to Engineering. Use Topic to search for a similar DDTS. If you find none, write a DDTS for this problem.
MBIMGR-3-INVALID_NODE | 3 | PLATFORM | An invalid node [chars] was passed to the MBI infrastructure. | An internal error has occurred in an application that has caused it to pass invalid data to the MBI infrastructure. The MBI operation in progress may not be carried out. %s - indicates the location of the error. | If the MBI operation does not complete successfully, then further manual action will be required. Copy the error message exactly as it appears on the console or in the system log, call your Cisco technical support representative and provide the representative with the gathered information. | Further to the above, the Install troubleshooting wiki should be consulted: - http://wiki-eng.cisco.com/engwiki/Install Report this to Engineering. Use Topic to search for a similar DDTS. If you find none, write a DDTS for this problem.
MBIMGR-3-MALLOC_FAIL | 3 | PLATFORM | [chars]Unable to allocate [unsigned int] bytes of memory. | The requested operation could not be accomplished because of a low memory condition. %s - indicates the location of the error. | This indicates a low memory condition. Reduce other system activity to ease memory demands. If conditions warrant, upgrade to a larger memory configuration. | Memory on the box must be running low - are there services that can be stopped, or can more memory be added? Further to the above, the Install troubleshooting wiki should be consulted: - http://wiki-eng.cisco.com/engwiki/Install Report this to Engineering. Use Topic to search for a similar DDTS. If you find none, write a DDTS for this problem.
MBIMGR-3-MALLOC_FAIL | 3 | PLATFORM | [chars]Unable to allocate [unsigned int] bytes of memory | The requested operation could not be accomplished because of a low memory condition. | This indicates a low memory condition. Reduce other system activity to ease memory demands. If conditions warrant, upgrade to a larger memory configuration. | Memory on the box must be running low - are there services that can be stopped, or can more memory be added?
MBIMGR-3-NODEID_EXTRACT_FAIL | 3 | PLATFORM | [chars]The infrastructure failed to extract the R/S/I elements of node [dec] for for the MBI infrastructure, error: [chars]. | Either an invalid location is being queried, or the infrastructure is behaving incorrectly. The MBI operation in progress may not be carried out. | Copy the error message exactly as it appears on the console or in the system log, call your Cisco technical support representative and provide the representative with the gathered information. | Report this to Engineering. Use Topic to search for a similar DDTS. If you find none, write a DDTS for this problem.
MBIMGR-3-NODEID_EXTRACT_FAIL | 3 | PLATFORM | The infrastructure was unable to return the IP address of a node ([dec]) to the MBI infrastructure for location [chars], error: [chars]. | Extracting R/S/I from the node id got failed. Either an invalid location is being queried, or the infrastructure is behaving incorrectly. The MBI operation in progress may not be carried out. %d - gives the id of the node on which the error occurred. %s - indicates the location of the error. %s - indicates the error message. | If the MBI operation does not complete successfully, then further manual action will be required. Copy the error message exactly as it appears on the console or in the system log, call your Cisco technical support representative and provide the representative with the gathered information. | Further to the above, the Install troubleshooting wiki should be consulted: - http://wiki-eng.cisco.com/engwiki/Install Report this to Engineering. Use Topic to search for a similar DDTS. If you find none, write a DDTS for this problem.
MBIMGR-3-NODEID_FAIL | 3 | PLATFORM | The infrastructure failed to inform the MBI infrastructure of the location [chars] where it is running, error: [chars]. | Getting a node id to find out the mbimgr is running on that node or not got failed. Either an invalid location is being queried, or the infrastructure is behaving incorrectly. The MBI operation in progress may not be carried out. %s - indicates the location of the error. %s - indicates the error message. | If the MBI operation does not complete successfully, then further manual action will be required. Copy the error message exactly as it appears on the console or in the system log, call your Cisco technical support representative and provide the representative with the gathered information. | Further to the above, the Install troubleshooting wiki should be consulted: - http://wiki-eng.cisco.com/engwiki/Install Report this to Engineering. Use Topic to search for a similar DDTS. If you find none, write a DDTS for this problem.
MBIMGR-3-NODEID_FAIL | 3 | PLATFORM | [chars]The infrastructure failed to inform the MBI infrastructure of the location where it is running, error: [chars]. | Either an invalid location is being queried, or the infrastructure is behaving incorrectly. The MBI operation in progress may not be carried out. | Copy the error message exactly as it appears on the console or in the system log, call your Cisco technical support representative and provide the representative with the gathered information. | Report this to Engineering. Use Topic to search for a similar DDTS. If you find none, write a DDTS for this problem.
MBIMGR-3-NODEID_TO_IP_ADDR_FAIL | 3 | PLATFORM | [chars]The infrastructure was unable to return the IP address of a node ([dec]) to the MBI infrastructure, error: [chars]. | Either an invalid location is being queried, or the infrastructure is behaving incorrectly. The MBI operation in progress may not be carried out. | Copy the error message exactly as it appears on the console or in the system log, call your Cisco technical support representative and provide the representative with the gathered information. | Report this to Engineering. Use Topic to search for a similar DDTS. If you find none, write a DDTS for this problem.
MBIMGR-3-NODEID_TO_IP_ADDR_FAIL | 3 | PLATFORM | The infrastructure was unable to return the IP address of a node ([dec]) to the MBI infrastructure for location [chars], error: [chars]. | Cant able to convert my nodeid to ip address, Either an invalid location is being queried, or the infrastructure is behaving incorrectly. The MBI operation in progress may not be carried out. %d - gives the id of the node on which the error occurred. %s - indicates the location of the error. %s - indicates the error message. | If the MBI operation does not complete successfully, then further manual action will be required. Copy the error message exactly as it appears on the console or in the system log, call your Cisco technical support representative and provide the representative with the gathered information. | Further to the above, the Install troubleshooting wiki should be consulted: - http://wiki-eng.cisco.com/engwiki/Install Report this to Engineering. Use Topic to search for a similar DDTS. If you find none, write a DDTS for this problem.
MBIMGR-3-NODEID_TO_STR_EXTERNAL_FAIL | 3 | PLATFORM | The infrastructure was unable to create an external representation of a location ([dec]) for the MBI, error: [chars]. Error messages from the MBI infrastructure will not contain the prefix-string that represents the remote location being processed. | Either an invalid location is being queried, or the infrastructure is behaving incorrectly. The MBI operation in progress may not be carried out. | Copy the error message exactly as it appears on the console or in the system log, call your Cisco technical support representative and provide the representative with the gathered information. | Report this to Engineering. Use Topic to search for a similar DDTS. If you find none, write a DDTS for this problem.
MBIMGR-3-NODEID_TO_STR_EXTERNAL_FAIL | 3 | PLATFORM | The infrastructure was unable to create an external representation of a location ([dec]) for the MBI, error: [chars]. Error messages from the MBI infrastructure will not contain the prefix-string that represents the remote location being processed. | Either an invalid location is being queried, or the infrastructure is behaving incorrectly. The MBI operation in progress might not be carried out. %d - indicates the location of the error. %s - indicates the error message. | If the MBI operation does not complete successfully, then further manual action will be required. Copy the error message exactly as it appears on the console or in the system log, call your Cisco technical support representative and provide the representative with the gathered information. | Further to the above, the Install troubleshooting wiki should be consulted: - http://wiki-eng.cisco.com/engwiki/Install Report this to Engineering. Use Topic to search for a similar DDTS. If you find none, write a DDTS for this problem.
MBIMGR-3-NULL_PTR | 3 | PLATFORM | Unexpected NULL pointer passed to the MBI infrastructure by a client | An internal error has occurred in an application that has caused it to pass invalid data to the MBI infrastructure. The current request or operation may not be carried out. | Copy the error message exactly as it appears on the console or in the system log, call your Cisco technical support representative and provide the representative with the gathered information. | Report this to Engineering. Use Topic to search for a similar DDTS. If you find none, write a DDTS for this problem.
MBIMGR-3-NULL_PTR | 3 | PLATFORM | Unexpected NULL pointer passed to the MBI infrastructure by a client | An internal error has occurred in an application that has caused it to pass invalid data to the MBI infrastructure. The current request or operation may not be carried out. | If the MBI operation does not complete successfully, then further manual action will be required. Copy the error message exactly as it appears on the console or in the system log, call your Cisco technical support representative and provide the representative with the gathered information. | Further to the above, the Install troubleshooting wiki should be consulted: - http://wiki-eng.cisco.com/engwiki/Install Node may fail to boot as MBI validation fails. Report this to Engineering. Use Topic to search for a similar DDTS. If you find none, write a DDTS for this problem.
MBIMGR-3-REMOTE_NODEID_MSG_STR_CREATE_FAIL | 3 | PLATFORM | The MBI infrastructure failed to create a message string for a remote location ([dec]), error: [chars]. Error messages from the MBI infrastructure will not contain the prefix-string that represents the remote location being processed. | Either an invalid location is being queried, or the infrastructure is behaving incorrectly. The MBI operation in progress may not be carried out. %d - indicates the location of the error. %s - indicates the error message. | Copy the error message exactly as it appears on the console or in the system log, call your Cisco technical support representative and provide the representative with the gathered information. | Further to the above, the Install troubleshooting wiki should be consulted: - http://wiki-eng.cisco.com/engwiki/Install Report this to Engineering. Use Topic to search for a similar DDTS. If you find none, write a DDTS for this problem.
MBIMGR-3-TFTP_INFO_FAIL | 3 | PLATFORM | [chars]The MBI infrastructure failed to populate the TFTP information, error: [chars]. | The TFTP information is unavailable. The MBI operation in progress may not be carried out. | Copy the error message exactly as it appears on the console or in the system log, call your Cisco technical support representative and provide the representative with the gathered information. | Report this to Engineering. Use Topic to search for a similar DDTS. If you find none, write a DDTS for this problem.
MBIMGR-3-TFTP_INFO_FAIL | 3 | PLATFORM | The MBI infrastructure failed to populate the TFTP information for location [chars], error: [chars]. | The TFTP information is unavailable. The MBI operation in progress may not be carried out. %s - indicates the node on which the error occurred. %s - gives the error message. | If the MBI operation does not complete successfully, then further manual action will be required. Copy the error message exactly as it appears on the console or in the system log, call your Cisco technical support representative and provide the representative with the gathered information. | Further to the above, the Install troubleshooting wiki should be consulted: - http://wiki-eng.cisco.com/engwiki/Install Report this to Engineering. Use Topic to search for a similar DDTS. If you find none, write a DDTS for this problem.
MBIMGR-3-UNKNOWN_BOARDTYPE | 3 | PLATFORM | [chars]An unknown boardtype ([dec]) was passed to the MBI infrastructure. | Either an invalid boardtype is being queried, or the infrastructure is behaving incorrectly. The MBI operation in progress may not be carried out. | Copy the error message exactly as it appears on the console or in the system log, call your Cisco technical support representative and provide the representative with the gathered information. | Report this to Engineering. Use Topic to search for a similar DDTS. If you find none, write a DDTS for this problem.
MBIMGR-3-UNKNOWN_BOARDTYPE | 3 | PLATFORM | [chars] An unknown boardtype ([hex]) was passed to the MBI infrastructure. | Either an invalid boardtype is being queried, or the infrastructure is behaving incorrectly. The MBI operation in progress may not be carried out. %s - indicates the location of the error. 0x%llx - gives the boardtype. | If the MBI operation does not complete successfully, then further manual action will be required. Copy the error message exactly as it appears on the console or in the system log, call your Cisco technical support representative and provide the representative with the gathered information. | Further to the above, the Install troubleshooting wiki should be consulted: - http://wiki-eng.cisco.com/engwiki/Install Report this to Engineering. Use Topic to search for a similar DDTS. If you find none, write a DDTS for this problem.
MBIMGR-4-REMOTE_NODEID_MSG_STR_CREATE_FAIL | 4 | PLATFORM | The MBI infrastructure failed to create a message string for a remote location ([dec]), error: [chars]. Error messages from the MBI infrastructure will not contain the prefix-string that represents the remote location being processed. | Either an invalid location is being queried, or the infrastructure is behaving incorrectly. The MBI operation in progress may not be carried out. | Copy the error message exactly as it appears on the console or in the system log, call your Cisco technical support representative and provide the representative with the gathered information. | Report this to Engineering. Use Topic to search for a similar DDTS. If you find none, write a DDTS for this problem.
MBIMGR-6-MBIVSN_DIGIT_INFO | 6 | PLATFORM | MBIMGR: [chars] ([dec]) | MBI Mgr general info, where one part of the specifiable info is a string, the other a digit. | *NONE* | --
MBIMGR-6-MBIVSN_DIGIT_INFO | 6 | PLATFORM | MBIMGR: [chars] ([dec]) | MBI Mgr general info | No action is required. | NONE.
MBIMGR-6-MBIVSN_STR_INFO | 6 | PLATFORM | MBIMGR: [chars] ([chars]) | MBI Mgr general info, where both parts of the specifiable info are strings. | *NONE* | --
MBIMGR-6-MBIVSN_STR_INFO | 6 | PLATFORM | MBIMGR: [chars] ([chars]) | MBI Mgr general info | No action is required. | NONE.
MBIMGR-7-IMAGE_VALIDATED | 7 | PLATFORM | [chars]MBI [chars] validated | A message to indicate which MBI was validated for which location. | *NONE* | --
MBIMGR-7-IMAGE_VALIDATED | 7 | PLATFORM | [chars]: MBI [chars] validated | A message to indicate which MBI was validated for which location. | No action is required. | NONE.
MBIMGR-7-INVALID_MBIVSN | 7 | PLATFORM | [chars]Invalid MBI spec passed in ([chars]): [chars] | A problem was found in the MBI spec that was passed in. | *NONE* | --
MBIMGR-7-INVALID_MBIVSN | 7 | PLATFORM | [chars]Invalid MBI spec passed in ([chars]): [chars] | A problem was found in the MBI spec that was passed in. | Copy the error message exactly as it appears on the console or in the system log, call your Cisco technical support representative and provide the representative with the gathered information. | NONE.
MBUS-4-SVC_AGENT_ROM_DOWN_REV | 4 | PLATFORM | slot [dec]: mbus rom agent is down-rev (V[dec].[dec]), suggest upgrade to current (V[dec].[dec]). Use the \upgrade mbus\ CLI in admin mode. | The version of Mbus agent ROM on slot is not current. %d - is the slot number of the card in question. %d - is the major version of the agent currently in ROM %d - is the minor version of the agent currently in ROM %d - is the major version of the agent that is recommeneded %d - is the minor version of the agent that is recommeneded | Upgrade the rom agent on the car in the specified slot. In admin mode issue the following command upgrade mbus location 0/<slot>/cpu0 where <slot> is the number of the slot shown in the warning message | Although the MBUS protocol in the IOS image is usually backward compatible with earlier verions that may have been burned in ROM on cards and power supplies, it is preferable to update the ROM version of the MBUS agent code to the version bundled in the IOS image running on the active RP. This message is generated when the ROM version burned on any of the device in the chassis is older than the version in the IOS image.
MBUS-4-SVC_AGENT_ROM_DOWN_REV | 4 | PLATFORM | slot [dec]: mbus rom agent is down-rev (V[dec].[dec]), suggest upgrade to current (V[dec].[dec]). Use the \upgrade mbus\ CLI in admin mode. | The version of Mbus agent ROM on slot is not current. %d - is the slot number of the card in question. %d - is the major version of the agent currently in ROM %d - is the minor version of the agent currently in ROM %d - is the major version of the agent that is recommeneded %d - is the minor version of the agent that is recommeneded | Upgrade the rom agent on the car in the specified slot. In admin mode issue the following command upgrade mbus location 0/<slot>/cpu0 where <slot> is the number of the slot shown in the warning message | Although the MBUS protocol in the IOS image is usually backward compatible with earlier verions that may have been burned in ROM on cards and power supplies, it is preferable to update the ROM version of the MBUS agent code to the version bundled in the IOS image running on the active RP. This message is generated when the ROM version burned on any of the device in the chassis is older than the version in the IOS image.
MBUS-4-SVC_AGENT_ROM_DOWN_REV | 4 | PLATFORM | slot [dec]: mbus rom agent is down-rev (V[dec].[dec]), suggest upgrade to current (V[dec].[dec]). Use the \upgrade mbus\ CLI in admin mode. | The version of Mbus agent ROM on slot is not current. %d - is the slot number of the card in question. %d - is the major version of the agent currently in ROM %d - is the minor version of the agent currently in ROM %d - is the major version of the agent that is recommeneded %d - is the minor version of the agent that is recommeneded | Upgrade the rom agent on the car in the specified slot. In admin mode issue the following command upgrade mbus location 0/<slot>/cpu0 where <slot> is the number of the slot shown in the warning message | Although the MBUS protocol in the IOS image is usually backward compatible with earlier verions that may have been burned in ROM on cards and power supplies, it is preferable to update the ROM version of the MBUS agent code to the version bundled in the IOS image running on the active RP. This message is generated when the ROM version burned on any of the device in the chassis is older than the version in the IOS image.
MBUS-4-SVC_ZERO_LEN_PKT | 4 | PLATFORM | mbus: zero length packet with type [dec] from slot [dec] | mbus debug information %d - mbus message type. %d - slot where packet originated | we can safely ignore this message if it is seen once. | This error message indicate there was length corruption in psarb packet. As we have retry machanism in place for psarb, we can safely ignore this without any harm provided it is not seen successively multiple times.
MBUS-4-SVC_ZERO_LEN_PKT | 4 | PLATFORM | mbus: zero length packet with type [dec] from slot [dec] | mbus debug information %d - mbus message type. %d - slot where packet originated | we can safely ignore this message if it is seen once. | This error message indicate there was length corruption in psarb packet. As we have retry machanism in place for psarb, we can safely ignore this without any harm provided it is not seen successively multiple times.
MBUS-4-SVC_ZERO_LEN_PKT | 4 | PLATFORM | mbus: zero length packet with type [dec] from slot [dec] | mbus debug information %d - mbus message type. %d - slot where packet originated | we can safely ignore this message if it is seen once. | This error message indicate there was length corruption in psarb packet. As we have retry machanism in place for psarb, we can safely ignore this without any harm provided it is not seen successively multiple times.
MBUS-7-API_DEBUG | 7 | PLATFORM | [chars] ([hex]) | mbus API debugging information. The error message and the return code indicate the type of error. | No action is required. | --
MBUS-7-API_DOWNLOAD_FAIL_STATUS | 7 | PLATFORM | download failed ([chars]). | mbus debug info %s - a string containing the slot number. | No action is required. | --
MBUS-7-API_FILE_OPERATION_FAILED | 7 | PLATFORM | Failed to perform [chars] on file \[chars]\. | mbus API debug information indicating the file and the operation on the file that failed | No action is required. | --
MBUS-7-API_INFO | 7 | PLATFORM | [chars] | mbus debug information %s - debug message | No action is required. | --
MBUS-7-API_INFO_DUMP | 7 | PLATFORM | [chars] | Displaying mbus API debug information. The argument indicates information message to be displayed | No action is required. | Usage for error message to display mbus debug information is a temporary measure that will be phased out in subsequent releases.
MBUS-7-API_INVALID_SLOT | 7 | PLATFORM | invalid slot [dec]. | mbus debug information indicating the invalid slot number | No action is required. | --
MBUS-7-API_NULL_PARAMETER | 7 | PLATFORM | [chars] | mbus debug information | No action is required. | --
MBUS-7-ATTACH_DEBUG | 7 | PLATFORM | [chars] | mbus debugging information. %s - debug message | No action is required. | --
MBUS-7-ATTACH_ERR | 7 | PLATFORM | [chars] ([hex]) | mbus debug info %s - attach error information. %X - error return code | No action is required. | --
MBUS-7-ATTACH_INFO_DUMP | 7 | PLATFORM | [chars] | mbus debug info %s - attach statistics | No action is required. | --
MBUS-7-CLIENT_FAILURE | 7 | PLATFORM | [chars] | mbus debug information %s - describes the function that failed | No action is required. | --
MBUS-7-MSG_INFO_DUMP | 7 | PLATFORM | [chars] | mbus debug information. %s - is the information being displayed for debug purposes | No action is required. | --
MBUS-7-MSG_INFO_DUMP | 7 | PLATFORM | [chars] | mbus debug information. %s - is the information being displayed for debug purposes | No action is required. | --
MBUS-7-SVC_AGENT_CHECK_FAILED | 7 | PLATFORM | mbus: local agent check failed ([chars]). | mbus debug information %s - is a string outlining the action that the system will take to attempt to recover (e.g. forcing RAM download). | No action is required. | --
MBUS-7-SVC_AGENT_CHECK_FAILED | 7 | PLATFORM | mbus: local agent check failed ([chars]). | mbus debug information %s - is a string outlining the action that the system will take to attempt to recover (e.g. forcing RAM download). | No action is required. | --
MBUS-7-SVC_AGENT_CHECK_FAILED | 7 | PLATFORM | mbus: local agent check failed ([chars]). | mbus debug information %s - is a string outlining the action that the system will take to attempt to recover (e.g. forcing RAM download). | No action is required. | --
MBUS-7-SVC_DEBUG | 7 | PLATFORM | [chars] ([hex]) | mbus debug information. %s - is the debug message | No action is required. | --
MBUS-7-SVC_DEBUG | 7 | PLATFORM | [chars] ([hex]) | mbus debug information. %s - is the debug message | No action is required. | --
MBUS-7-SVC_DEBUG | 7 | PLATFORM | [chars] ([hex]) | mbus debug information. %s - is the debug message | No action is required. | --
MBUS-7-SVC_EOF_UNEXPECTED | 7 | PLATFORM | mbus: EOF unexpected on file \[chars]\. | mbus debug information. %s - is the file name in question. | No action is required. | --
MBUS-7-SVC_EOF_UNEXPECTED | 7 | PLATFORM | mbus: EOF unexpected on file \[chars]\. | mbus debug information. %s - is the file name in question. | No action is required. | --
MBUS-7-SVC_EOF_UNEXPECTED | 7 | PLATFORM | mbus: EOF unexpected on file \[chars]\. | mbus debug information. %s - is the file name in question. | No action is required. | --
MBUS-7-SVC_FILE_OPERATION_FAILED | 7 | PLATFORM | mbus: Failed to perform [chars] on file \[chars]\. | mbus debug information. %s - indicates the type of file operations (e.g. open, close) %s - is the file name in question. | No action is required. | --
MBUS-7-SVC_FILE_OPERATION_FAILED | 7 | PLATFORM | mbus: Failed to perform [chars] on file \[chars]\. | mbus debug information. %s - indicates the type of file operations (e.g. open, close) %s - is the file name in question. | No action is required. | --
MBUS-7-SVC_FILE_OPERATION_FAILED | 7 | PLATFORM | mbus: Failed to perform [chars] on file \[chars]\. | mbus debug information. %s - indicates the type of file operations (e.g. open, close) %s - is the file name in question. | No action is required. | --
MBUS-7-SVC_INFO_DUMP | 7 | PLATFORM | [chars] | mbus debug information being displayed for debug purpose. | No action is required. | --
MBUS-7-SVC_INFO_DUMP | 7 | PLATFORM | [chars] | mbus debug information being displayed for debug purposes | No action is required. | --
MBUS-7-SVC_INFO_DUMP | 7 | PLATFORM | [chars] | mbus debug information being displayed for debug purposes | No action is required. | --
MBUS-7-SVC_INVALID_STREAM | 7 | PLATFORM | mbus: invalid stream [dec]. | mbus debug information %d - is the stream identifier. | No action is required. | --
MBUS-7-SVC_INVALID_STREAM | 7 | PLATFORM | mbus: invalid stream [dec]. | mbus debug information %d - is the stream identifier. | No action is required. | --
MBUS-7-SVC_INVALID_STREAM | 7 | PLATFORM | mbus: invalid stream [dec]. | mbus debug information %d - is the stream identifier. | No action is required. | --
MCE-2-L2CACHE_ERR | 2 | PLATFORM | L2 CACHE ERROR | The message is displayed whenever there is a L2 cache error in CPU. | Copy the error message exactly as it appears on the console or in the system log, call your Cisco technical support representative and provide the representative with the gathered information. | Report problem to engineering. Report this to Engineering. Use Topic to search for a similar DDTS. If you find none, write a DDTS for this problem.
MCU-3-NOT_IN_SYNC | 3 | PLATFORM | FPGA and MCU failed to synchronize | The FPGA and the MCU failed to exchange the configuration information about the board. The user will not be able to start a console tunneling session to this node. | 'Copy the error message exactly as it appears on the console or in the system log, call your Cisco technical support representative and provide the representative with the gathered information.' | Reset the MCU and upgrade it to the latest bundle firmware.
MCU-3-OLD_FPGA | 3 | PLATFORM | The SP FPGA version is too old (minimal version required is [dec].[dec]) | If the SP FPGA version is below the minimal version, the feature to check if the FPGA and the MCU are synchronized is not working correctly. To prevent any unexpected behavior, the application that is reporting the out of synchronization will be disabled. | 'Copy the error message exactly as it appears on the console or in the system log, call your Cisco technical support representative and provide the representative with the gathered information.' | Upgrade the SP FPGA to the minimal version
MDIO-7-OPERATION_FAIL | 7 | PLATFORM | Failed to [chars], error code [chars]\n | The particular operation mentioned in the message failed due to some reason. This is not a critical failure, the process can continue functioning as expected despite the failure. | Debug message only. No action is required. | --
MGID_ERROR-3-CHKPT_TRAN | 3 | PLATFORM | Version translation from [unsigned int] to [unsigned int] failed for table [unsigned int]: [chars] | Version upgrade from one version to another failed. Traffic loss is expected till database is rebuilt. | Wait for the database to rebuild. | ISSU upgrade failed as there was a mismatch in version on Active and Standby RSP. As a consequence we will see traffic loss similar to what we would expect if we had to rebuild the database, but the system should recover.
MGID_OOR-3-OOR_STATE_RED | 3 | PLATFORM | MGID Server: Total allocated MGIDs have reached system limit. No more allocations allowed until total allocated MGIDs goes below critical threshold | Total number of allocated MGIDs has reached system capacity. No more MGID allocations will be allowed until some MGIDs have been freed so that the total allocation falls below the critical threshold. | Reduce multicast route scale | MGID (Multicast Group ID) is used by many multicast features like IPv4 Multicast, IPv6 Multicast, IGMP Snooping. Each MGID uniquely identifies a muliticast route and is a system wide resource. Each of the features allocate a new MGID when a new route is added. To free up allocated MGIDs routes have to be deleted from the feature DB. The show command - show mgid client status - can be used to determine MGID usage per client
MGID_OOR-4-MGID_COUNT_OOR_ABOVE | 4 | PLATFORM | MGID Server: Total allocated MGIDs have crossed [dec], MGIDs will now be allocated from the extended MGID range | Total number of MGIDs (Multicast Group ID) allocated in the system is above the pre 4.2 release system threshold. | None | None
MGID_OOR-4-MGID_COUNT_OOR_GREEN | 4 | PLATFORM | MGID Server: Total allocated MGIDs is below critical threshold ([unsigned int]) | Total number of MGIDs (Multicast Group ID) allocated in the system is below the system critical threshold. New MGID allocations will be allowed from this point onwards. | None | None
MGID_OOR-4-MGID_COUNT_OOR_RED | 4 | PLATFORM | MGID Server: Total allocated MGIDs have reached system limit ([unsigned int]). No more allocations allowed until total allocated MGIDs goes below critical threshold ([unsigned int]) | Total number of allocated MGIDs has reached system capacity. No more MGID allocations will be allowed until some MGIDs have been freed so that the total allocation falls below the critical threshold. | Reduce multicast route scale | MGID (Multicast Group ID) is used by many multicast features like IPv4 Multicast, IPv6 Multicast, IGMP Snooping. Each MGID uniquely identifies a muliticast route and is a system wide resource. Each of the features allocate a new MGID when a new route is added. To free up allocated MGIDs routes have to be deleted from the feature DB. The show command - show mgid client status - can be used to determine MGID usage per client
MGID_PROTECTED_FABRIC-4-MGID_ACL_REMOVED | 4 | PLATFORM | MGID Server: ACL ([chars]) used in the hw-module optimized-fabric-multicast configuration has been removed without de-attaching it first | ACL used by the optimized-fabric-multicast feature has been unconfigured without removing the optimized-fabric-multicast configration, this can cause unexpected system behaviour. | Remove the 'hw-module optimized-fabric-multicast...' configuration or replace the ACL in the 'hw-module optimized-fabric-multicast...' configuration with another ACL. | Customer should be advised to not remove the ACL when it is still in use by the 'hw-module optimized-fabric-multicast...' configuration.
MGID_PROTECTED_FABRIC-4-MGID_MAX_HB_FLOWS | 4 | PLATFORM | MGID Server: Total high bandwidth MGIDs have reached configured limit ([unsigned int]). High bandwidth flows will now be allocated MGIDs from the general pool. | The max flow count configured in the cli - hw-module optimized-fabric-miulticast... - has been reached. There are no more high bandwidth MGIDs available for high bandwidth flows that match the ACL provided in the - hw-module ... - CLI. High bandwidth flows will now be allocated MGIDs from the general pool | User should consider increasing the max limit for high bandwidth flows or reduce the number of multicast routes that match the ACL in the CLI | None
MGID_PROTECTED_FABRIC-4-MGID_RESYNC_END | 4 | PLATFORM | MGID Server: Optimized fabric multicast CLI change detected, multicast flows resync process complete. | User has previously changed the ACL or the MAX FLOW COUNT which is part of the hw-module optimized-fabric-multicast CLI which triggered a resync operation. The operation is now complete and multicast traffic should be restored to affected multicast flows. | None | Customer should be advised to do configuration changes during a maintenance window
MGID_PROTECTED_FABRIC-4-MGID_RESYNC_START | 4 | PLATFORM | MGID Server: Optimized fabric multicast CLI change detected, multicast flows will now undergo a resync process, traffic loss is expected for affected multicast flows. | User changed the ACL or the MAX FLOW COUNT which is part of the hw-module optimized-fabric-multicast CLI. Multicast flows will be resynced to update the high bandwidth and low bandwidth identification. Momemtary traffic loss is expected until the process is complete | None | Customer should be advised to do configuration changes during a maintenance window
MLAN-3-BUSY_FLAG | 3 | PLATFORM | [chars] busy flag failed to clear, error [chars]\n | The busy flag for this particular operation mentioned in the message failed to clear for some reason. The MLAN switch was reset. This is not a critical failure, the process can continue functioning as expected despite the failure. | Collect console log and the following information. - show control mlan switch-status - show control mlan switch-atu - show control mlan port-status 1 - show control mlan port-counters 1 - show control mlan port-status 2 - show control mlan port-counters 2 - show control mlan port-status 3 - show control mlan port-counters 3 - sh process ether_ctrl_mgmt | This indicates an internal software inconsistency or harware issue. Report this to Engineering. Use Topic to search for a similar DDTS. If you find none, write a DDTS for this problem.
MLAN-3-DRIVER_ERROR | 3 | PLATFORM | Failed to [chars] for port [dec], error [chars].\n | The particular operation mentioned in the message failed due to some reason. This is not a critical failure, the process can continue functioning as expected despite the failure. | Copy the error message exactly as it appears on the console or in the system log, call your Cisco technical support representative and provide the representative with the gathered information. | Report this to Engineering. Use Topic to search for a similar DDTS. If you find none, write a DDTS for this problem.
MLAN-3-DRIVER_ERROR_MSG | 3 | PLATFORM | [chars] [chars]\n | The particular operation mentioned in the message failed due to some reason. This might be a critical failure, the process can continue functioning as expected despite the failure. | Copy the error message exactly as it appears on the console or in the system log, call your Cisco technical support representative and provide the representative with the gathered information. | Report this to Engineering. Use Topic to search for a similar DDTS. If you find none, write a DDTS for this problem.
MLAN-3-OPERATION_ERROR | 3 | PLATFORM | Failed to [chars], port [dec], error [chars]\n | The particular operation mentioned in the message failed due to some reason. This is not a critical failure, the process can continue functioning as expected despite the failure. | Copy the error message exactly as it appears on the console or in the system log, call your Cisco technical support representative and provide the representative with the gathered information. | Report this to Engineering. Use Topic to search for a similar DDTS. If you find none, write a DDTS for this problem.
MLAN-3-RESET_FAILED | 3 | PLATFORM | MLAN switch reset failed, error [chars]\n | The reset of the switch failed for some reason. This is not a critical failure, the process can continue functioning as expected despite the failure. | Collect console log and the following information. - show control mlan switch-status - show control mlan switch-atu - show control mlan port-status <port> - show control mlan port-counters <port> - sh process ether_ctrl_mgmt | This indicates an internal software inconsistency or harware issue. Report this to Engineering. Use Topic to search for a similar DDTS. If you find none, write a DDTS for this problem.
MLAN-6-DRIVER_INFO | 6 | PLATFORM | [chars], for port [dec]. Status/Value is [dec].\n | The particular operation mentioned in the message gave a informative message. This is not a failure. | No action is required. | --
MLAN-6-DRIVER_INFO_MSG | 6 | PLATFORM | [chars]\n | The particular operation mentioned in the message gave a informative message. This is not a failure. | No action is required. | --
MLAN-6-OPERATION_INFO | 6 | PLATFORM | [chars], for port [dec]. Status/Value is [dec].\n | The particular operation mentioned in the message gave an informative message. This is not a failure. | No action is required. | --
MLAN-7-OPERATION_TRACE | 7 | PLATFORM | [chars] traceback for port [dec].\n | The particular operation mentioned in the message gave a trace message. This is not a failure. | No action is required. | --
MLRMGR-5-GO_MLR_ROOT | 5 | PLATFORM | LR is going to ROOT role | This logical router(LR) is going to be root role, this can happen when an LR initially boots up, it can take the root role if no other root LR is present. Also when current root goes down either due to root failure or reloading the root LR could cause the backup root change the state to root. This message displayed when an LR is going root. | This is an informational message only | --
MLRMGR-6-RELOAD | 6 | PLATFORM | MLR Config changed for LR - [chars],hence it will be reloaded | MLR configuration has changed for the LR mentioned in the message,this is an expected behaviour. We will see this message in following cases. 1.Any new Slot Addition to the MLR Group 2.Deletion of slot from the LR Group 3.Slot Additions or removal between LR Groups. | Expected Behavior of MLR in the above cases as explained. In case of reload without any External Interference,please provide the below logs Copy the error message exactly as it appears on the console or in the system log. Issue the <CmdBold>show mlr trace<noCmdBold> command to gather data that may provide information to determine the nature of the error. If you cannot determine the nature of the error from the error message text or from the <CmdBold>show mlr trace<noCmdBold> output, call your Cisco technical support representative and provide the representative with the gathered information. | --
MPC8641-3-PCI_ERROR | 3 | PLATFORM | Controller [dec]: [chars] | There are some PCI errors reported as shown. Those errors are non-fatal. %d - the PCIe controller id %s - indicates the reason for the failure. | If the error recurs call your Cisco technical support representative and provide the gathered information. Copy the error message exactly as it appears on the console or in the system log, call your Cisco technical support representative and provide the representative with the gathered information. | The error message indicates a failure of MPC861d PCI controller. It is non-fatal.
MPC8641-3-PCI_FATAL | 3 | PLATFORM | Controller [dec]: [chars] | MPC8641 PCI Controller encounters a fatal error. %d - MPC8641 PCI Controller id. %s - is the error reason. | If a redundant route processor card has been configured: 1 - force a failover with the following command in admin mode: 'redundancy switchover' 2 - reload the route processor card that failed with the following command in admin mode: 'reload location RP/0/x/CPU0' where x is the slot of route processor that generated the error. If no redundant RP is configured, you will need to reboot the router by issuing the reload command. If the error recurs call your Cisco technical support representative and provide the gathered information. Copy the error message exactly as it appears on the console or in the system log, call your Cisco technical support representative and provide the representative with the gathered information. | The error message indicates a fatal failure of the MPC8641 PCI controller. This class of error is most likely caused by a hardware failure. If the error is caused by hardware failure, the route processor card will have to be replaced.
MPC8641-3-PCI_SW_ERR | 3 | PLATFORM | [chars] failed ([chars]) | There are S/W errors to setup the interrupt handling for MPC8641's PCI controller's interrupts. | If a redundant route processor card has been configured: 1 - force a failover with the following command in admin mode: 'redundancy switchover' 2 - reload the route processor card that failed with the following command in admin mode: 'reload location RP/0/x/CPU0' where x is the slot of route processor that generated the error. If no redundant RP is configured, you will need to reboot the router by issuing the reload command. If the error recurs call your Cisco technical support representative and provide the gathered information. Copy the error message exactly as it appears on the console or in the system log, call your Cisco technical support representative and provide the representative with the gathered information. | The error message indicates a failure of software setup for MPC861d PCI controller's interrupt handling. Need to be investegated by S/W team.
MSM-3-ERR | 3 | PLATFORM | [chars], [chars], err = [hex] | Failure in Multishelf Manager. | No action is required. | --
NFEA_HW_PROG-5-MAX_LIMIT | 5 | PLATFORM | Exceeding max [chars] | This message indicates that the configuration is exceeding the maximum Sampling Rate of 4 or the maximum Flow Sampler limit of 16 in a given direction. | To configure new sampling rate or new Sampler info, unconfigure the existing Sampler info / Sampling rate and configure with the new one. | Refer to EDCS 426134 (Sample Netflow Functional Spec for c21000) to know about the Max Number of sampling rates and Sampler info that are allowed to use in a given direction in a LC.
NFEA_HW_PROG-6-INFO_MSG | 6 | PLATFORM | [chars] | Netflow punt rate is more than policer rate, it informs the user when such an event occurs | Reduce netflow sampling rate. If the message recurs, copy the error message exactly as it appears on the console or in the system log, call your Cisco technical support representative and provide the representative with the gathered information. | --
NFEA_HW_PROG-6-INFO_MSG | 6 | PLATFORM | [chars] | Netflow punt rate is more than policer rate, it informs the user when such an event occurs | Reduce netflow sampling rate. If the message recurs, copy the error message exactly as it appears on the console or in the system log, call your Cisco technical support representative and provide the representative with the gathered information. | --
NFEA_HW_PROG-6-INFO_MSG | 6 | PLATFORM | [chars] | Netflow punt rate is more than policer rate, it informs the user when such an event occurs | Reduce netflow sampling rate. If the message recurs, copy the error message exactly as it appears on the console or in the system log, call your Cisco technical support representative and provide the representative with the gathered information. | --
NFEA_HW_PROG-7-ERR_MSG | 7 | PLATFORM | [chars] | During initialization, an internal error occurred in Netflow which involves exiting the process. | When this issue happens, it will trigger an automatic restart. If the message recurs, copy the error message exactly as it appears on the console or in the system log, call your Cisco technical support representative and provide the representative with the gathered information. | Report this to Engineering. Use Topic to search for a similar DDTS. If you find none, write a DDTS for this problem.
NFEA_HW_PROG-7-ERR_MSG | 7 | PLATFORM | [chars] | During initialization, an internal error occurred in Netflow which involves exiting the process. | When this issue happens, it will trigger an automatic restart. If the message recurs, copy the error message exactly as it appears on the console or in the system log, call your Cisco technical support representative and provide the representative with the gathered information. | Report this to Engineering. Use Topic to search for a similar DDTS. If you find none, write a DDTS for this problem.
NFEA_HW_PROG-7-ERR_MSG | 7 | PLATFORM | [chars] | During initialization, an internal error occurred in Netflow which involves exiting the process. | When this issue happens, it will trigger an automatic restart. If the message recurs, copy the error message exactly as it appears on the console or in the system log, call your Cisco technical support representative and provide the representative with the gathered information. | Report this to Engineering. Use Topic to search for a similar DDTS. If you find none, write a DDTS for this problem.
NFEA_PAL-1-FLOWEXP_LIMIT | 1 | PLATFORM | Addition of flow exporter([chars]) resulted in crossing the limit of the number of supported exporters in flow monitor-map([chars]). Maximum is [dec] per flow monitor-map. Please remove the extra exporter configuration from the monitor-map. | The number of flow exporter support in hardware is limited. The config has resulted in exceeding this limit. | Remove the configured exporter from the flow monitor. | --
NIRVANA-2-S8_POWER_FAIL | 2 | PLATFORM | Satori 8 base board did not power up fully: powerfail_reg:[hex] | The Satori-8 RP did not power up fully. | power-on reload Satori-8 RP. consider RMA Satori-8 RP if issue persists. | Ref.: http://twiki.cisco.com/Teams/SatoriRommon
NP-0-HW_DOUBLE_ECC_ERROR | -- | PLATFORM | NP DOUBLE ECC ERROR, NP=[dec], memId=[dec], subMemId=[hex] | NP detects double ECC ERROR and reported through interrupts | Copy the error message exactly as it appears on the console or in the system log, call your Cisco technical support representative and provide the representative with the gathered information. | Report this to Engineering. Use Topic to search for a similar DDTS. If you find none, write a DDTS for this problem.
NP-0-INIT_ERR | -- | PLATFORM | [chars] | Network Processor Initialization encountered a critical error that renders the system unusable. | Check if the board comes up fine after the LC reboot. If the board does not recover - it will need to be replaced. | Collect the core file from the router. Run diagnostics on the board
NP-0-LC_RELOAD | -- | PLATFORM | [chars] | A critical errror has been encountered that renders the system unusable. | Check if the board comes up fine after the LC reboot. If the board does not recover - it will need to be replaced. | Collect the core file from the router. Run diagnostics on the board
NP-0-NON_RECOVERABLE_SOFT_ERROR | -- | PLATFORM | A non-recoverable soft error has been detected on NP[dec]. The linecard will be rebooted. | PRM has detected a non-recoverable soft error on NP %d. The linecard will be rebooted. | Fatal error. Reboot linecard. If the message recurs, copy the error message exactly as it appears on the console or in the system log, call your Cisco technical support representative and provide the representative with the gathered information. | Report this to Engineering. Use Topic to search for a similar DDTS. If you find none, write a DDTS for this problem.
NP-0-NP_INIT_FAILURE | -- | PLATFORM | Persistent Initialization Failure. | NP Persistent Initialization failure Indicates a problem with the Network processor on the LineCard. | Copy the error message exactly as it appears on the console or in the system log, call your Cisco technical support representative and provide the representative with the gathered information. | If the failure persists after reloading the LC, this is an indicative of a hardware failure, and it needs to be replaced.
NP-0-NP_OOR_ERROR | -- | PLATFORM | Unrecoverable out of resources error | NP system resources have been exhausted and cannot be recovered | Copy the error message exactly as it appears on the console or in the system log, call your Cisco technical support representative and provide the representative with the gathered information. | Report this to Engineering. Use Topic to search for a similar DDTS. If you find none, write a DDTS for this problem.
NP-0-PEX_PARITY | -- | PLATFORM | Pex parity error | A parity error interrupt at data phase of the PEX WR transaction | This error can be corrected by reloading the LC using the command: 'reload location <>'. If the message recurs, copy the error message exactly as it appears on the console or in the system log, call your Cisco technical support representative and provide the representative with the gathered information. | Report this to Engineering. Use Topic to search for a similar DDTS. If you find none, write a DDTS for this problem.
NP-0-TCAM_EXCESSIVE_PARITY_ERRORS | -- | PLATFORM | TCAM excessive correctable parity error. np[dec] saw >[dec] per hour | TCAM correctable parity errors have occurred more often than expected. | Note the number of events & burst of this TCAM event using the following cli 'show controllers np interrupts 13 all location <>'. Monitor this value over the next week to determine how often TCAM events are occuring. Copy the error message exactly as it appears on the console or in the system log, call your Cisco technical support representative and provide the representative with the gathered information. | If the condition persists after reloading the LC, this is an indicative of impending hardware failure, and it needs to be replaced in the near future. Note that no actual HW failure has occured yet.
NP-0-TM_CLUSTER_PARITY | -- | PLATFORM | TM cluster parity interrupt. Indicates an internal SRAM problem in TM cluster, NP=[dec] | A parity error interrupt | Copy the error message exactly as it appears on the console or in the system log, call your Cisco technical support representative and provide the representative with the gathered information. | Report this to Engineering. Use Topic to search for a similar DDTS. If you find none, write a DDTS for this problem.
NP-0-TM_CNTL_CLUSTER_PARITY | -- | PLATFORM | TM control memory cluster parity interrupt. Indicates an internal SRAM problem in TM control memory, NP=[dec] memId=[dec], mask=[hex], PMask=[hex] SRAMLine=[dec] Rec=[dec] Rewr=[dec] | A parity error interrupt | Copy the error message exactly as it appears on the console or in the system log, call your Cisco technical support representative and provide the representative with the gathered information. | Report this to Engineering. Use Topic to search for a similar DDTS. If you find none, write a DDTS for this problem.
NP-0-TMA_CLUSTER_PARITY | -- | PLATFORM | TMa cluster parity interrupt. Indicates an internal SRAM problem in TMa cluster, NP=[dec] memId=[dec], mask=[hex], PMask=[hex] SRAMLine=[dec] Rec=[dec] Rewr=[dec] | A parity error interrupt | Copy the error message exactly as it appears on the console or in the system log, call your Cisco technical support representative and provide the representative with the gathered information. | Report this to Engineering. Use Topic to search for a similar DDTS. If you find none, write a DDTS for this problem.
NP-0-TMB_CLUSTER_PARITY | -- | PLATFORM | TMb cluster parity interrupt. Indicates an internal SRAM problem in TMb cluster, NP=[dec] memId=[dec], mask=[hex], PMask=[hex] SRAMLine=[dec] Rec=[dec] Rewr=[dec] | A parity error interrupt | Copy the error message exactly as it appears on the console or in the system log, call your Cisco technical support representative and provide the representative with the gathered information. | Report this to Engineering. Use Topic to search for a similar DDTS. If you find none, write a DDTS for this problem.
NP-0-TMC_CLUSTER_PARITY | -- | PLATFORM | TMc cluster parity interrupt. Indicates an internal SRAM problem in TMc cluster, NP=[dec] memId=[dec], mask=[hex], PMask=[hex] SRAMLine=[dec] Rec=[dec] Rewr=[dec] | A parity error interrupt | Copy the error message exactly as it appears on the console or in the system log, call your Cisco technical support representative and provide the representative with the gathered information. | Report this to Engineering. Use Topic to search for a similar DDTS. If you find none, write a DDTS for this problem.
NP-2-CENTRAL_CLUSTER_PARITY | 2 | PLATFORM | Central cluster parity interrupt. Indicates an internal SRAM problem in the TOPModify/PEX/General block, NP=[dec] memId=[dec], mask=[hex], PMask=[hex] SRAMLine=[dec] Rec=[dec] Rewr=[dec] | A parity error interrupt | This error can be corrected by reloading the LC using the command: 'reload location <>'. If the message recurs, copy the error message exactly as it appears on the console or in the system log, call your Cisco technical support representative and provide the representative with the gathered information. | Report this to Engineering. Use Topic to search for a similar DDTS. If you find none, write a DDTS for this problem.
NP-2-FATAL_INT_CASE | 2 | PLATFORM | fatal interrupt case and unable to handle, chip=[dec], memId=[dec] | Unable to handle the interrupt. Too many errors. | Copy the error message exactly as it appears on the console or in the system log, call your Cisco technical support representative and provide the representative with the gathered information. | Report this to Engineering. Use Topic to search for a similar DDTS. If you find none, write a DDTS for this problem.
NP-2-HW_SINGLE_ECC_ERROR | 2 | PLATFORM | NP SINGLE ECC ERROR, NP=[dec], memId=[dec], subMemId=[hex] | NP detects single ECC ERROR and reported through interrupts | Transient alarm. HW has already corrected the error. If the message recurs, copy the error message exactly as it appears on the console or in the system log, call your Cisco technical support representative and provide the representative with the gathered information. | Report this to Engineering. Use Topic to search for a similar DDTS. If you find none, write a DDTS for this problem.
NP-2-MATRIX_CLUSTER_PARITY | 2 | PLATFORM | Matrix cluster parity interrupt. Indicates an internal SRAM problem in the Shared block. NP=[dec] memId=[dec], mask=[hex], PMask=[hex] SRAMLine=[dec] Rec=[dec] Rewr=[dec] | A parity error interrupt | This error can be corrected by reloading the LC using the command: 'reload location <>'. If the message recurs, copy the error message exactly as it appears on the console or in the system log, call your Cisco technical support representative and provide the representative with the gathered information. | Report this to Engineering. Use Topic to search for a similar DDTS. If you find none, write a DDTS for this problem.
NP-2-MEMORY_RESOURCE_PROFILE_UNKNOWN | 2 | PLATFORM | Failed to retrieve the configured memory resource profile from SysDB. Default profile will be activated. In order to instate the configured profile this line card must be reloaded. | Attempt to retrieve configured memory resource profile from SysDB failed, resulting in activation of the default memory resource profile. | Copy the error message exactly as it appears on the console or in the system log, call your Cisco technical support representative and provide the representative with the gathered information. | An attempt by prm_server to retrieve the configured memory resource profile ('hw-module profile' in the running-config) from SysDB failed. As a result, the line card was initialized with the default memory resource profile. If the user wishes to opperate with this profile, then no action is needed beyond investigating why communication between prm_server and SysDB failed. If the user wishes to re-instate the configured memory resource profile, the line card must be reloaded. Reloading the line card should clear the problem. In order to understand why prm_server could not communicate with SysDB, collect the following information: 'show processes sysdb_svr_admin' 'show processes sysdb_svr_shared' 'show sysdb connections shared-plane ¦ include prm' 'show sysdb trace connections shared-plane ¦ include prm' 'show sysdb trace client-errors shared-plane' 'show prm server trace init location '
NP-2-NP_DIAG | 2 | PLATFORM | NP diagnostics warning on NP[dec]. | Self diagnostics has detected NP packet processing problem. Automatic recovery action will be attempted. Further alarm will be raised if automatic recovery attempts fail. | Recoverable error. Reboot linecard. If the message recurs, copy the error message exactly as it appears on the console or in the system log, call your Cisco technical support representative and provide the representative with the gathered information. | Report this to Engineering. Use Topic to search for a similar DDTS. If you find none, write a DDTS for this problem.
NP-2-PARSE_CLUSTER_PARITY | 2 | PLATFORM | TopParse cluster parity interrupt. Indicates an interanl SRAM problem in the TopParse. NP=[dec] memId=[dec], mask=[hex], PMask=[hex] SRAMLine=[dec] Rec=[dec] Rewr=[dec] | A parity error interrupt | This error can be corrected by reloading the LC using the command: 'reload location <>'. If the message recurs, copy the error message exactly as it appears on the console or in the system log, call your Cisco technical support representative and provide the representative with the gathered information. | Report this to Engineering. Use Topic to search for a similar DDTS. If you find none, write a DDTS for this problem.
NP-2-RESOLVE_CLUSTER_PARITY | 2 | PLATFORM | TOPresolve cluster parity interrupt. Indicates an internal SRAM problem in the TOPResolve block, NP=[dec] memId=[dec], mask=[hex], PMask=[hex] SRAMLine=[dec] Rec=[dec] Rewr=[dec] | A parity error interrupt | This error can be corrected by reloading the LC using the command: 'reload location <>'. If the message recurs, copy the error message exactly as it appears on the console or in the system log, call your Cisco technical support representative and provide the representative with the gathered information. | Report this to Engineering. Use Topic to search for a similar DDTS. If you find none, write a DDTS for this problem.
NP-2-ROLLBACK_FAIL | 2 | PLATFORM | [chars] | TCAM programming encounters error and rollback fails. This is a double fault condition. Traffic mis-classification or loss may occur. | Reboot the LC. If problem persist this may indicate HW issue. Call your next level support. | Collect debug information. show prm server trace error loc <> Run diagnostics on the board
NP-2-SEARCH_CLUSTER_PARITY | 2 | PLATFORM | TOPsearch I cluster parity interrupt. Indicates an interanl SRAM problem in the TOPsearch I block, NP=[dec] memId=[dec], mask=[hex], PMask=[hex] SRAMLine=[dec] Rec=[dec] Rewr=[dec] | A parity error interrupt | This error can be corrected by reloading the LC using the command: 'reload location <>'. If the message recurs, copy the error message exactly as it appears on the console or in the system log, call your Cisco technical support representative and provide the representative with the gathered information. | Report this to Engineering. Use Topic to search for a similar DDTS. If you find none, write a DDTS for this problem.
NP-2-TCAM_FATAL_INT_CASE | 2 | PLATFORM | tcam fatal interrupt case and unable to handle, chip=[dec] | Unable to handle the interrupt. too many tcam parity errors. | Copy the error message exactly as it appears on the console or in the system log, call your Cisco technical support representative and provide the representative with the gathered information. | Report this to Engineering. Use Topic to search for a similar DDTS. If you find none, write a DDTS for this problem.
NP-2-TCAM_WRITE_PARITY_ERROR | 2 | PLATFORM | TCAM write parity error. chip=[dec] | A parity error interrupt | This error can be corrected by reloading the LC using the command: 'reload location <>'. If the message recurs, copy the error message exactly as it appears on the console or in the system log, call your Cisco technical support representative and provide the representative with the gathered information. | Report this to Engineering. Use Topic to search for a similar DDTS. If you find none, write a DDTS for this problem.
NP-3-BIQ_EMPTY | 3 | PLATFORM | The buffers used by all TMs (TMa+TMb+TMc) exceeds the configured threshold | NP detects BIQ_EMPTY and reported through interrupts | No specific actions needed. The software should be able to recover from this error. If the message recurs, copy the error message exactly as it appears on the console or in the system log, call your Cisco technical support representative and provide the representative with the gathered information. | Report this to Engineering. Use Topic to search for a similar DDTS. If you find none, write a DDTS for this problem.
NP-3-DIAG | 3 | PLATFORM | [chars] | The Network Processor experienced a self diagnostic error in operation. The error is automatically recovered via self healing NP fast reset. Minor loss of traffic is expected during recovery. | If infrequent this can be ignored. If the problem persists logs are kept automatically for Cisco to analyze. Call your next level of support if this is seen twice in a week. | Note the LC reporting the NP-DIAG error and issue show tech np loc <>
NP-3-ECC | 3 | PLATFORM | [chars] | The Network Processor experienced a bit error in NP memory. This may be a parity error, a single bit ECC, or a double bit ECC. | Call your next level support. ECC could be an indication of a hardware problem. | Note the LC reporting the ECC error and issue show tech np loc <>
NP-3-EG_FBU_POOL_EMPTY | 3 | PLATFORM | The side B (TMb+TMc) Frame buffers pool is empty | NP detects EG_FBU_POOL_EMPTY and reported through interrupts | No specific actions needed. The software should be able to recover from this error. If the message recurs, copy the error message exactly as it appears on the console or in the system log, call your Cisco technical support representative and provide the representative with the gathered information. | Report this to Engineering. Use Topic to search for a similar DDTS. If you find none, write a DDTS for this problem.
NP-3-FBU3_LOW_RESOURCE | 3 | PLATFORM | The FBU3 low resource interrupt | NP detects FBU3_LOW_RESOURCE and reported through interrupts | No specific actions needed. The software should be able to recover from this error. If the message recurs, copy the error message exactly as it appears on the console or in the system log, call your Cisco technical support representative and provide the representative with the gathered information. | Report this to Engineering. Use Topic to search for a similar DDTS. If you find none, write a DDTS for this problem.
NP-3-HOST_SLAVE_QUEUE_FULL | 3 | PLATFORM | The buffers used by frames destined for Host PCI exceeds the configured threshold | NP detects HOST_SLAVE_QUEUE_FULL and reported through interrupts | No specific actions needed. The software should be able to recover from this error. If the message recurs, copy the error message exactly as it appears on the console or in the system log, call your Cisco technical support representative and provide the representative with the gathered information. | Report this to Engineering. Use Topic to search for a similar DDTS. If you find none, write a DDTS for this problem.
NP-3-HOST_SLAVE_QUEUE_NOT_EMPTY | 3 | PLATFORM | The TMa destination host slave queue not empty | NP detects HOST_SLAVE_QUEUE_NOT_EMPTY and reported through interrupts | No specific actions needed. The software should be able to recover from this error. | Report this to Engineering. Use Topic to search for a similar DDTS. If you find none, write a DDTS for this problem.
NP-3-HW_OQ_FULL | 3 | PLATFORM | OQ structure is full. System cannot write additional OQ entries into the queue | NP detects OQ_FULL and reported through interrupts | No specific actions needed. The software should be able to recover from this error. If the message recurs, copy the error message exactly as it appears on the console or in the system log, call your Cisco technical support representative and provide the representative with the gathered information. | Report this to Engineering. Use Topic to search for a similar DDTS. If you find none, write a DDTS for this problem.
NP-3-HW_RX_RFD_EMPTY | 3 | PLATFORM | The number of buffers in the Rx Pointer Table reaches zero | NP detects RX_RFD_EMPTY and reported through interrupts | No specific actions needed. The software should be able to recover from this error. If the message recurs, copy the error message exactly as it appears on the console or in the system log, call your Cisco technical support representative and provide the representative with the gathered information. | Report this to Engineering. Use Topic to search for a similar DDTS. If you find none, write a DDTS for this problem.
NP-3-HW_TFD_FULL | 3 | PLATFORM | TFD structure is full. System cannot write additional TFD entries into the queue | NP detects OQ_FULL and reported through interrupts | No specific actions needed. The software should be able to recover from this error. If the message recurs, copy the error message exactly as it appears on the console or in the system log, call your Cisco technical support representative and provide the representative with the gathered information. | Report this to Engineering. Use Topic to search for a similar DDTS. If you find none, write a DDTS for this problem.
NP-3-HW_TX_RFD_EMPTY | 3 | PLATFORM | The number of buffers in the Tx Pointer Table reaches zero | NP detects TX_RFD_EMPTY and reported through interrupts | No specific actions needed. The software should be able to recover from this error. If the message recurs, copy the error message exactly as it appears on the console or in the system log, call your Cisco technical support representative and provide the representative with the gathered information. | Report this to Engineering. Use Topic to search for a similar DDTS. If you find none, write a DDTS for this problem.
NP-3-IF_OIR_FAILURE | 3 | PLATFORM | [chars] | The swappable interface on the network processor failed the OIR event. | Retry the OIR action for the swappable interface. If this condition persists, the line card should be reset. | The error indicates that there are issues with the swappable interface on the network processor. The following data should be collected: show tech np loc X/Y/cpu0
NP-3-ING_FBU_POOL_EMPTY | 3 | PLATFORM | The TMa frame buffers pool is empty | NP detects ING_FBU_POOL_EMPTY and reported through interrupts | No specific actions needed. The software should be able to recover from this error. If the message recurs, copy the error message exactly as it appears on the console or in the system log, call your Cisco technical support representative and provide the representative with the gathered information. | Report this to Engineering. Use Topic to search for a similar DDTS. If you find none, write a DDTS for this problem.
NP-3-OOR | 3 | PLATFORM | [chars] | Network Processor Provisioning experienced an Out-of-resource condition that could not be reported back to provisioning agent for recovery/back-off Loss of configuration and data could occur. | Loss of configuration and data could occur. Revisit recent provisioning or route-update events to see if router resources have been exceeded. | Note the SSID/NP logged, and the LC reporting the error and issue show controller np struct np all location <> [to determine resource usage] show controller np struct help [to identify feature impacted] show controller np drvlog location <> [Any more driver errors]
NP-3-TMA_FULL | 3 | PLATFORM | The buffers used by destination TMa exceeds the configured threshold | NP detects TMA_FULL and reported through interrupts | No specific actions needed. The software should be able to recover from this error. If the message recurs, copy the error message exactly as it appears on the console or in the system log, call your Cisco technical support representative and provide the representative with the gathered information. | Report this to Engineering. Use Topic to search for a similar DDTS. If you find none, write a DDTS for this problem.
NP-3-TMB_FULL | 3 | PLATFORM | The buffers used by destination Side B (TMb+TMc) exceeds the configured threshold | NP detects TMB_FULL and reported through interrupts | No specific actions needed. The software should be able to recover from this error. If the message recurs, copy the error message exactly as it appears on the console or in the system log, call your Cisco technical support representative and provide the representative with the gathered information. | Report this to Engineering. Use Topic to search for a similar DDTS. If you find none, write a DDTS for this problem.
NP-3-UNEXPECTED | 3 | PLATFORM | [chars] | The Network Processor experienced an unexpected error condition. Loss of configuration could have occurred. | Call your next level support. | Note the LC reporting the error and issue show controller np struct np all location <> [to determine resource usage] show controller np struct help [to identify feature impacted] show controller np drvlog location <> [Any more driver errors] show prm server trace error loc <> show prm server trace internal loc <>
NP-4-CONFIG_INIT | 4 | PLATFORM | [chars] | Initialization cannot be completed because sysdb is not ready to accept registrations. | None. | Sysdb is not ready for registrations from clients yet. The client needs to wait before applying any configs.
NP-4-CONFIG_WARNING | 4 | PLATFORM | [chars] | config will be activated only after a line card reset | config will be activated only after a line card reset. Reboot the LC during the next maintenance window. | Not a bug
NP-4-FAULT | 4 | PLATFORM | [chars] | Network Processor Experienced a Fault condition that has been self-recovered from. If this condition persists or occurs frequently, line card is deemed unhealthy. | None. | The error indicates a hardware fault on the board. If too many (TBD) within short period of time(TBD), run diagnostics on the board.
NP-4-PROFILE_INACTIVE | 4 | PLATFORM | [chars] | A memory resource profile has been configured for the system using '(admin-config)#hw-module profile <>'. However, this profile has not been activated on the line card that originated the warning message. Use '#show hw-module profile <> location X/Y/cpu0' to see what profiles are currently active on the line card. | Either the line card that originated the warning message must be reloaded in order to activate the configured memory resource profile on that card or the entire system must be reloaded. Consult the warning message for instructions. | Compare the configured memory resource profiles for the system against the active memory resource profiles on the line card: (admin)#show running-config hw-module profile <>
NP-4-PROFILE_NOT_SUPPORT | 4 | PLATFORM | [chars] | There is some configuration on the line card that originated the warning message that is not supported by the active memory resource profiles. Consult the warning message for details. | Remove all unsupported configuration from the line card that originated the warning message. Consult the warning message for details. | Compare the running config against the active memory resource profiles on the line card:
NP-5-FAST_RESET | 5 | PLATFORM | [chars] | The NP has recovered from a diagnostic error and is now back to normal operation. | No action is required if the NP has successfully recovered. | Check to see if a NP-DIAG event has happened. Collect the following show tech np loc <>
NPU-3-DETECTED_TX_PDMA_STALL | 3 | PLATFORM | TX PDMA Ring Stalled, queue = [[chars]], cur_ind = [dec], tx_ind = [dec]. | CPUCTRL TX PDMA ring remained full over non-transient period. Packets which could not be sent were discarded. The downstream ASIC may be stalled. Asic error logged with queue details. | Check ASIC error output for Ingress and Egress queueing ASICs. Check fabric status and connectivity for the node. | --
NPU-6-NO_BUF_TO_REPLACE | 6 | PLATFORM | RX PDMA Ring out of buf, queue = [[chars]], cur_ind = [dec], tx_ind = [dec], retry [dec] | CPUCTRL RX PDMA ring could not replace the buffers. possible low buffer condition. | Check for packet memory particle allocation and usage with 'show packet-memory', 'show packet-memory inuse' and 'show packet-memory old'. | --
NPUXBAR_BRIDGE-0-CPP_ASYNC_FIFO_FULL | -- | PLATFORM | IBS from CPP packet Async FIFO full | IBS from CPP packet Async FIFO full. | Reset the board. | --
NPUXBAR_BRIDGE-0-CPP_ASYNC_FIFO_MBE | -- | PLATFORM | IBS from CPP packet Async FIFO multiple bits error | IBS from CPP packet Async FIFO multiple bits error. | Reset the board. | --
NPUXBAR_BRIDGE-0-CPP_LTH_FIFO_FULL | -- | PLATFORM | IBS from CPP packet length FIFO full | IBS from CPP packet length FIFO full. | Reset the board. | --
NPUXBAR_BRIDGE-0-CPP_LTH_FIFO_MBE | -- | PLATFORM | IBS from CPP packet length FIFO multiple bits error | IBS from CPP packet length FIFO multiple bits error. | Reset the board. | --
NPUXBAR_BRIDGE-0-CPP_PKT_F0_FULL | -- | PLATFORM | IBS from CPP packet FIFO 0 full | IBS from CPP packet FIFO 0 full. | Reset the board. | --
NPUXBAR_BRIDGE-0-CPP_PKT_F0_MBE | -- | PLATFORM | IBS from CPP packet FIFO 0 multiple bits error | IBS from CPP packet FIFO 0 multiple bits error. | Reset the board. | --
NPUXBAR_BRIDGE-0-CPP_PKT_F1_FULL | -- | PLATFORM | IBS from CPP packet FIFO 1 full | IBS from CPP packet FIFO 1 full. | Reset the board. | --
NPUXBAR_BRIDGE-0-CPP_PKT_F1_MBE | -- | PLATFORM | IBS from CPP packet FIFO 1 multiple bits error | IBS from CPP packet FIFO 1 multiple bits error. | Reset the board. | --
NPUXBAR_BRIDGE-0-CPP_PKT_F2_FULL | -- | PLATFORM | IBS from CPP packet FIFO 2 full | IBS from CPP packet FIFO 2 full. | Reset the board. | --
NPUXBAR_BRIDGE-0-CPP_PKT_F2_MBE | -- | PLATFORM | IBS from CPP packet FIFO 2 multiple bits error | IBS from CPP packet FIFO 2 multiple bits error. | Reset the board. | --
NPUXBAR_BRIDGE-0-CPP_PKT_F3_FULL | -- | PLATFORM | IBS from CPP packet FIFO 3 full | IBS from CPP packet FIFO 3 full. | Reset the board. | --
NPUXBAR_BRIDGE-0-CPP_PKT_F3_MBE | -- | PLATFORM | IBS from CPP packet FIFO 3 multiple bits error | IBS from CPP packet FIFO 3 multiple bits error. | Reset the board. | --
NPUXBAR_BRIDGE-0-CPP_TO_DDR_FIFO_FULL | -- | PLATFORM | IBS from CPP to Tx DDR FIFO full | IBS from CPP to Tx DDR FIFO full. | Reset the board. | --
NPUXBAR_BRIDGE-0-CPP_TO_DDR_PAR_ERR | -- | PLATFORM | IBS from CPP to Tx DDR FIFO parity error | IBS from CPP to Tx DDR FIFO parity error. | Reset the board. | --
NPUXBAR_BRIDGE-0-CPU_ASYNC_FIFO_FULL | -- | PLATFORM | IBS from CPU async FIFO full | IBS from CPU async FIFO full. | Reset the board. | --
NPUXBAR_BRIDGE-0-CPU_ASYNC_FIFO_MBE | -- | PLATFORM | IBS from CPU async FIFO multiple bits error | IBS from CPU async FIFO multiple bits error. | Reset the board. | --
NPUXBAR_BRIDGE-0-CPU_FIFO_PAR_ERR | -- | PLATFORM | IBS from CPP packet parity error | IBS from CPP packet parity error. | Reset the board. | --
NPUXBAR_BRIDGE-0-CPU_LTH_FIFO_FULL | -- | PLATFORM | IBS from CPU packet length FIFO full | IBS from CPU packet length FIFO full. | Reset the board. | --
NPUXBAR_BRIDGE-0-CPU_LTH_FIFO_MBE | -- | PLATFORM | IBS from CPU packet length FIFO multiple bits error | IBS from CPU packet length FIFO multiple bits error. | Reset the board. | --
NPUXBAR_BRIDGE-0-CPU_PKT_F0_FULL | -- | PLATFORM | IBS from CPU packet FIFO 0 full | IBS from CPU packet FIFO 0 full. | Reset the board. | --
NPUXBAR_BRIDGE-0-CPU_PKT_F0_MBE | -- | PLATFORM | IBS from CPU packet FIFO 0 multiple bits error | IBS from CPU packet FIFO 0 multiple bits error. | Reset the board. | --
NPUXBAR_BRIDGE-0-CPU_PKT_F1_FULL | -- | PLATFORM | IBS from CPU packet FIFO 1 full | IBS from CPU packet FIFO 1 full. | Reset the board. | --
NPUXBAR_BRIDGE-0-CPU_PKT_F1_MBE | -- | PLATFORM | IBS from CPU packet FIFO 1 multiple bits error | IBS from CPU packet FIFO 1 multiple bits error. | Reset the board. | --
NPUXBAR_BRIDGE-0-CPU_PKT_F2_FULL | -- | PLATFORM | IBS from CPU packet FIFO 2 full | IBS from CPU packet FIFO 2 full. | Reset the board. | --
NPUXBAR_BRIDGE-0-CPU_PKT_F2_MBE | -- | PLATFORM | IBS from CPU packet FIFO 2 multiple bits error | IBS from CPU packet FIFO 2 multiple bits error. | Reset the board. | --
NPUXBAR_BRIDGE-0-CPU_PKT_F3_FULL | -- | PLATFORM | IBS from CPU packet FIFO 3 full | IBS from CPU packet FIFO 3 full. | Reset the board. | --
NPUXBAR_BRIDGE-0-CPU_PKT_F3_MBE | -- | PLATFORM | IBS from CPU packet FIFO 3 multiple bits error | IBS from CPU packet FIFO 3 multiple bits error. | Reset the board. | --
NPUXBAR_BRIDGE-0-EBS_CPP_HP_FIFO_FULL | -- | PLATFORM | EBS To CPP HP FIFO full | Egress Buffer and Scheduling to CPP high priority FIFO full. | Reset the board. | --
NPUXBAR_BRIDGE-0-EBS_CPP_HP_TAIL_DROP | -- | PLATFORM | EBS To CPP HP tail drop | Egress Buffer and Scheduling to CPP high priority tail drop. | Reset the board. | --
NPUXBAR_BRIDGE-0-EBS_CPP_LP_FIFO_FULL | -- | PLATFORM | EBS To CPP LP FIFO full | Egress Buffer and Scheduling to CPP low priority FIFO full. | None. | --
NPUXBAR_BRIDGE-0-EBS_CPP_LP_TAIL_DROP | -- | PLATFORM | EBS To CPP LP tail drop | Egress Buffer and Scheduling to CPP low priority tail drop. | Reset the board. | --
NPUXBAR_BRIDGE-0-EBS_RGMII_FIFO_FULL | -- | PLATFORM | EBS RGMII FIFO full | EBS RGMII FIFO full. | Reset the board. | --
NPUXBAR_BRIDGE-0-EBS_RGMII_PAR_ERR | -- | PLATFORM | EBS RGMII parity error | EBS RGMII parity error. | Reset the board. | --
NPUXBAR_BRIDGE-0-FATAL_ERROR | -- | PLATFORM | Fatal error: [chars] | NPUXBAR bridge has a fatal error. | Reboot the board. | --
NPUXBAR_BRIDGE-0-NO_ACTIVE_RSP | -- | PLATFORM | No Active RSP detected in the system. | NPU Crossbar bridge FPGA detected that there is no active RSP in the system, linecard will reset itself. | If there are no RSP present or both RSP are undergoing a reload, then this is an expected message. If RSP is boot UP and the problem persists, OIR LC, reseat the LC, check bent pins on backplane connectors. | If both RSP are down, this is expected. othwise, reseat the linecard, check bent pin on backplane connectors. Open DDTS if problem persists. http://wiki-cpp.cisco.com/bin/view/CPP/ThorLC
NPUXBAR_BRIDGE-0-PCIE_CORE_ERROR | -- | PLATFORM | CIB PCIe core error overrun | CIB PCIe core error overrun | Reset the board | --
NPUXBAR_BRIDGE-0-PCIE_RESP_FIFO_MBE | -- | PLATFORM | CIB PCIe response FIFO multiple bits error. | PCIe response FIFO multiple bits error. | Reset the board | --
NPUXBAR_BRIDGE-0-PCIE_TX_FIFO_MBE | -- | PLATFORM | CIB PCIe Tx FIFO multiple bits error | CIB PCIe Tx FIFO multiple bits error. | Reset the board | --
NPUXBAR_BRIDGE-0-PCIE_TXIF_FIFO_MBE | -- | PLATFORM | CIB PCIe Tx interface FIFO multiple bits error | CIB PCIe Tx interface FIFO multiple bits error. | Reset the board | --
NPUXBAR_BRIDGE-0-RDDR_FIFO0_FULL | -- | PLATFORM | RxDDR 1875 to 200 FIFO 0 full | RxDDR 1875 to 200 FIFO 0 full. | Reset the board. | --
NPUXBAR_BRIDGE-0-RDDR_FIFO0_PAR_ERR | -- | PLATFORM | RxDDR 1875 to 200 FIFO 0 parity error | RxDDR 1875 to 200 FIFO 0 parity error. | Reset the board. | --
NPUXBAR_BRIDGE-0-RDDR_FIFO1_FULL | -- | PLATFORM | RxDDR 1875 to 200 FIFO 1 full | RxDDR 1875 to 200 FIFO 1 full. | Reset the board. | --
NPUXBAR_BRIDGE-0-RDDR_FIFO1_PAR_ERR | -- | PLATFORM | RxDDR 1875 to 200 FIFO 1 parity error | RxDDR 1875 to 200 FIFO 1 parity error. | Reset the board. | --
NPUXBAR_BRIDGE-0-RSPI_ALIGN_MISMATCH | -- | PLATFORM | RxSPI align 16B module control bits mismatch | RxSPI align 16B module control bits mismatch. | Reset the board. | --
NPUXBAR_BRIDGE-0-RSPI_ALIGN_OVFL | -- | PLATFORM | RxSPI align 16B memory overflow | RxSPI align 16B memory overflow. | Reset the board. | --
NPUXBAR_BRIDGE-0-TDDR_FIFO0_FULL | -- | PLATFORM | TxDDR 200 to 1875 FIFO 0 full | TxDDR 200 to 1875 FIFO 0 full. | Reset the board. | --
NPUXBAR_BRIDGE-0-TDDR_FIFO0_PAR_ERR | -- | PLATFORM | TxDDR 200 to 1875 FIFO 0 parity error | TxDDR 200 to 1875 FIFO 0 parity error. | Reset the board. | --
NPUXBAR_BRIDGE-0-TDDR_FIFO1_FULL | -- | PLATFORM | TxDDR 200 to 1875 FIFO 1 full | TxDDR 200 to 1875 FIFO 1 full. | Reset the board. | --
NPUXBAR_BRIDGE-0-TDDR_FIFO1_PAR_ERR | -- | PLATFORM | TxDDR 200 to 1875 FIFO 1 parity error | TxDDR 200 to 1875 FIFO 1 parity error. | Reset the board. | --
NPUXBAR_BRIDGE-0-TSPI_ASYNC_FIFO_OVFL | -- | PLATFORM | TxSPI async FIFO overflow | TxSPI async FIFO overflow. | Reset the board. | --
NPUXBAR_BRIDGE-1-CPP_PKT_DIP4_ERR | 1 | PLATFORM | IBS from CPP packet SPI error | IBS from CPP packet SPI error. | None. | --
NPUXBAR_BRIDGE-1-CPP_PKT_PROT_ERR | 1 | PLATFORM | IBS from CPP packet SPI protocol error | IBS from CPP packet SPI protocol error. | None. | --
NPUXBAR_BRIDGE-1-CPU_PKT_CRC_ERR | 1 | PLATFORM | IBS from CPP packet CRC error | IBS from CPP packet CRC error. | None. | --
NPUXBAR_BRIDGE-1-CPU_PKT_LTH_ERR | 1 | PLATFORM | IBS from CPP packet length mismatch | IBS from CPP packet length mismatch. | None. | --
NPUXBAR_BRIDGE-1-EBS_CPP_DATA_MBE | 1 | PLATFORM | EBS to CPP packet data multiple bits error | EBS to CPP packet data multiple bits error. | None. | --
NPUXBAR_BRIDGE-1-EBS_CPP_HP_FIFO_MBE | 1 | PLATFORM | EBS to CPP high priority FIFO multiple bits error | EBS to CPP high priority FIFO multiple bits error. | None. | --
NPUXBAR_BRIDGE-1-EBS_CPP_LP_FIFO_MBE | 1 | PLATFORM | EBS to CPP low priority FIFO multiple bits error | EBS to CPP low priority FIFO multiple bits error. | None. | --
NPUXBAR_BRIDGE-1-EBS_CPU_DATA_MBE | 1 | PLATFORM | EBS to CPU packet data multiple bits error | EBS to CPU packet data multiple bits error. | None. | --
NPUXBAR_BRIDGE-1-EBS_CPU_FIFO_MBE | 1 | PLATFORM | EBS to CPU FIFO multiple bits error | EBS to CPU FIFO multiple bits error. | None. | --
NPUXBAR_BRIDGE-1-EBS_CPU_LP_FIFO_FULL | 1 | PLATFORM | EBS To CPU FIFO full | Egress Buffer and Scheduling to CPU FIFO full. | Reset the board. | --
NPUXBAR_BRIDGE-1-EBS_OC_CRC_ERR | 1 | PLATFORM | EBS from FIA CRC error | EBS from FIA CRC error. | -- | --
NPUXBAR_BRIDGE-1-EBS_OC_DELM_ERR | 1 | PLATFORM | EBS from FIA delm error | EBS from FIA delm error. | None. | --
NPUXBAR_BRIDGE-1-EBS_OC_HDR_CRC_ERR | 1 | PLATFORM | EBS from FIA header checksum error | EBS from FIA header checksum error. | None. | --
NPUXBAR_BRIDGE-1-EBS_OC_HDR_ERR | 1 | PLATFORM | EBS from FIA header error | EBS from FIA header error. | None. | --
NPUXBAR_BRIDGE-1-LBUS_PARITY_ERR | 1 | PLATFORM | Local Bus parity error | Local Bus PARITY error. | None. | --
NPUXBAR_BRIDGE-1-LBUS_READ_TIMEOUT | 1 | PLATFORM | Local Bus read operation timeout error | Local Bus read operation timeout error. | None. | --
NPUXBAR_BRIDGE-1-LBUS_WRITE_TIMEOUT | 1 | PLATFORM | Local Bus write operation timeout error | Local Bus write operation timeout error. | None. | --
NPUXBAR_BRIDGE-1-PCIE_BAD_WRITE_ADDR | 1 | PLATFORM | CIB PCIe bad write address | CIB PCIe bad write address | Reset board | --
NPUXBAR_BRIDGE-1-RSP0_PAR_ERR | 1 | PLATFORM | Local Bus RSP0 parity error | Local Bus RSP0 parity error. | None. | --
NPUXBAR_BRIDGE-1-RSP1_PAR_ERR | 1 | PLATFORM | Local Bus RSP 1 parity error | Local Bus RSP 1 parity error. | None. | --
NPUXBAR_BRIDGE-1-RSPI_CAL_ECC_MBE | 1 | PLATFORM | RxSPI Calendar ECC multiple bits error | RxSPI Calendar ECC multiple bits error. | -- | --
NPUXBAR_BRIDGE-1-RSPI_DIP4_ERR | 1 | PLATFORM | RxSPI DIP4 error | RxSPI DIP4 error. | None. | --
NPUXBAR_BRIDGE-1-RSPI_OUTOF_FRAME | 1 | PLATFORM | RxSPI out of frame | RxSPI out of frame. | None. | --
NPUXBAR_BRIDGE-1-RSPI_PHY_LOSS_SYNC | 1 | PLATFORM | RxSPI Phy lost sync | RxSPI Phy lost sync. | None. | --
NPUXBAR_BRIDGE-1-RSPI_PROT_BURST_ERR | 1 | PLATFORM | RxSPI protocol burst error | RxSPI protocol burst error. | None. | --
NPUXBAR_BRIDGE-1-RSPI_PROT_GAP_ERR | 1 | PLATFORM | RxSPI protocol packet gap error | RxSPI protocol packet gap error. | None. | --
NPUXBAR_BRIDGE-1-RSPI_PROT_SEQ_ERR | 1 | PLATFORM | RxSPI protocol sequence error | RxSPI protocol sequence error. | None. | --
NPUXBAR_BRIDGE-1-RSPI_RPOT_RSVD_CTR_ERR | 1 | PLATFORM | RxSPI protocol reserved control word error | RxSPI protocol reserved control word error. | None. | --
NPUXBAR_BRIDGE-1-TSP_A_PKT_CRC_ERR | 1 | PLATFORM | TSP decoder A CRC error | TSP decoder A CRC error. | None. | --
NPUXBAR_BRIDGE-1-TSP_A_PKT_FRAME_ERR | 1 | PLATFORM | TSP decoder A frame error | TSP decoder A frame error. | None. | --
NPUXBAR_BRIDGE-1-TSP_A_PKT_LTH_ERR | 1 | PLATFORM | TSP decoder A length error | TSP decoder A length error. | None. | --
NPUXBAR_BRIDGE-1-TSP_B_PKT_CRC_ERR | 1 | PLATFORM | TSP decoder B CRC error | TSP decoder B CRC error. | None. | --
NPUXBAR_BRIDGE-1-TSP_B_PKT_FRAME_ERR | 1 | PLATFORM | TSP decoder B frame error | TSP decoder B frame error. | None. | --
NPUXBAR_BRIDGE-1-TSP_B_PKT_LTH_ERR | 1 | PLATFORM | TSP decoder B length error | TSP decoder B length error. | None. | --
NPUXBAR_BRIDGE-1-TSPI_ASYNC_FIFO_H72_MBE | 1 | PLATFORM | TxSPI async FIFO high 72bits data multiple bits ECC error | TxSPI async FIFO high 72bits data multiple bits ECC error. | None. | --
NPUXBAR_BRIDGE-1-TSPI_ASYNC_FIFO_L72_MBE | 1 | PLATFORM | TxSPI async FIFO low 72bits data multiple bits ECC error | TxSPI async FIFO low 72bits data multiple bits ECC error. | None. | --
NPUXBAR_BRIDGE-1-TSPI_BUS_FRAME_ERR | 1 | PLATFORM | TxSPI staus bus frame error | TxSPI staus bus frame error. | -- | --
NPUXBAR_BRIDGE-1-TSPI_CAL_ECC_MBE | 1 | PLATFORM | TxSPI Calendar ECC multiple bits error | TxSPI Calendar ECC multiple bits error. | None. | --
NPUXBAR_BRIDGE-1-TSPI_DIP2_ERR | 1 | PLATFORM | TxSPI staus bus DIP2 error | TxSPI staus bus DIP2 error. | None. | --
NPUXBAR_BRIDGE-1-TSPI_OUTOF_FRAME | 1 | PLATFORM | TxSPI out of frame error | TxSPI out of frame error. | None. | --
NPUXBAR_BRIDGE-2-CPP_ASYNC_FIFO_SBE | 2 | PLATFORM | IBS from CPP packet Async FIFO single bit error | IBS from CPP packet Async FIFO single bit error. | None. | --
NPUXBAR_BRIDGE-2-CPP_LTH_FIFO_SBE | 2 | PLATFORM | IBS from CPP packet length FIFO single bit error | IBS from CPP packet length FIFO single bit error. | None. | --
NPUXBAR_BRIDGE-2-CPP_PKT_F0_SBE | 2 | PLATFORM | IBS from CPP packet FIFO 0 single bit error | IBS from CPP packet FIFO 0 single bit error. | None. | --
NPUXBAR_BRIDGE-2-CPP_PKT_F1_SBE | 2 | PLATFORM | IBS from CPP packet FIFO 1 single bit error | IBS from CPP packet FIFO 1 single bit error. | None. | --
NPUXBAR_BRIDGE-2-CPP_PKT_F2_SBE | 2 | PLATFORM | IBS from CPP packet FIFO 2 single bit error | IBS from CPP packet FIFO 2 single bit error. | None. | --
NPUXBAR_BRIDGE-2-CPP_PKT_F3_SBE | 2 | PLATFORM | IBS from CPP packet FIFO 3 single bit error | IBS from CPP packet FIFO 3 single bit error. | None. | --
NPUXBAR_BRIDGE-2-CPP_PKT_TOO_LONG | 2 | PLATFORM | IBS from CPP packet too long error | IBS from CPP packet too long error. | None. | --
NPUXBAR_BRIDGE-2-CPP_PKT_TOO_SHORT | 2 | PLATFORM | IBS from CPP packet too short error | IBS from CPP packet too short error. | None. | --
NPUXBAR_BRIDGE-2-CPU_ASYNC_FIFO_SBE | 2 | PLATFORM | IBS from CPU async FIFO single bit error | IBS from CPU async FIFO single bit error. | None. | --
NPUXBAR_BRIDGE-2-CPU_LTH_FIFO_SBE | 2 | PLATFORM | IBS from CPU packet length FIFO single bit error | IBS from CPU packet length FIFO single bit error. | None. | --
NPUXBAR_BRIDGE-2-CPU_PKT_F0_SBE | 2 | PLATFORM | IBS from CPU packet FIFO 0 single bit error | IBS from CPU packet FIFO 0 single bit error. | None. | --
NPUXBAR_BRIDGE-2-CPU_PKT_F1_SBE | 2 | PLATFORM | IBS from CPU packet FIFO 1 single bit error | IBS from CPU packet FIFO 1 single bit error. | None. | --
NPUXBAR_BRIDGE-2-CPU_PKT_F2_SBE | 2 | PLATFORM | IBS from CPU packet FIFO 2 single bit error | IBS from CPU packet FIFO 2 single bit error. | None. | --
NPUXBAR_BRIDGE-2-CPU_PKT_F3_SBE | 2 | PLATFORM | IBS from CPU packet FIFO 3 single bit error | IBS from CPU packet FIFO 3 single bit error. | None. | --
NPUXBAR_BRIDGE-2-CPU_PKT_TOO_LONG | 2 | PLATFORM | IBS from CPP packet too long error | IBS from CPP packet too long error. | None. | --
NPUXBAR_BRIDGE-2-CPU_PKT_TOO_SHORT | 2 | PLATFORM | IBS from CPP packet too short error | IBS from CPP packet too short error. | None. | --
NPUXBAR_BRIDGE-2-CRIT_ERROR | 2 | PLATFORM | Critical error: [chars] | NPUXBAR bridge has a critical error. | None. | --
NPUXBAR_BRIDGE-2-EBS_CPP_DATA_SBE | 2 | PLATFORM | EBS to CPP packet data single bit error | EBS to CPP packet data single bit error. | None. | --
NPUXBAR_BRIDGE-2-EBS_CPP_HP_FIFO_SBE | 2 | PLATFORM | EBS to CPP high priority FIFO single bit error | EBS to CPP high priority FIFO single bit error. | None. | --
NPUXBAR_BRIDGE-2-EBS_CPP_LP_FIFO_SBE | 2 | PLATFORM | EBS to CPP low priority FIFO single bit error | EBS to CPP low priority FIFO single bit error. | None. | --
NPUXBAR_BRIDGE-2-EBS_CPU_DATA_SBE | 2 | PLATFORM | EBS to CPU packet data single bit error | EBS to CPU packet data single bit error. | None. | --
NPUXBAR_BRIDGE-2-EBS_CPU_FIFO_SBE | 2 | PLATFORM | EBS to CPU FIFO single bit error | EBS to CPU FIFO single bit error. | None. | --
NPUXBAR_BRIDGE-2-EBS_CPU_HP_TAIL_DROP | 2 | PLATFORM | EBS To CPU HP tail drop | Egress Buffer and Scheduling to CPU high priority tail drop. | None. | --
NPUXBAR_BRIDGE-2-EBS_OC_PKT_LTH_ERR | 2 | PLATFORM | EBS from FIA packet length mismatch error | EBS from FIA packet length mismatch error. | None. | --
NPUXBAR_BRIDGE-2-EBS_OC_PKT_TOO_LONG | 2 | PLATFORM | EBS from FIA packet too long error | EBS from FIA packet too long error. | None. | --
NPUXBAR_BRIDGE-2-EBS_OC_PKT_TOO_SHORT | 2 | PLATFORM | EBS from FIA packet too short error | EBS from FIA packet too short error. | None. | --
NPUXBAR_BRIDGE-2-PCIE_BAD_READ_ADDR | 2 | PLATFORM | CIB PCIe bad read address | CIB PCIe bad read address | None. | --
NPUXBAR_BRIDGE-2-PCIE_RESP_FIFO_SBE | 2 | PLATFORM | CIB PCIe response FIFO single bit error | PCIe response FIFO single bit error | None. | --
NPUXBAR_BRIDGE-2-PCIE_TX_FIFO_SBE | 2 | PLATFORM | CIB PCIe Tx FIFO single bit error | CIB PCIe Tx FIFO single bit error. | None. | --
NPUXBAR_BRIDGE-2-PCIE_TXIF_FIFO_SBE | 2 | PLATFORM | CIB PCIe Tx interface FIFO single bit error | CIB PCIe Tx interface FIFO single bit error. | None. | --
NPUXBAR_BRIDGE-2-RSPI_CAL_ECC_SBE | 2 | PLATFORM | RxSPI Calendar ECC single bit error | RxSPI Calendar ECC single bit error. | None. | --
NPUXBAR_BRIDGE-2-TSPI_ASYNC_FIFO_H72_SBE | 2 | PLATFORM | TxSPI async FIFO high 72bits data single bit ECC error | TxSPI async FIFO high 72bits data single bit ECC error. | None. | --
NPUXBAR_BRIDGE-2-TSPI_ASYNC_FIFO_L72_SBE | 2 | PLATFORM | TxSPI async FIFO low 72bits data single bit ECC error | TxSPI async FIFO low 72bits data single bit ECC error. | None. | --
NPUXBAR_BRIDGE-2-TSPI_CAL_ECC_SBE | 2 | PLATFORM | TxSPI Calendar ECC single bit error | TxSPI Calendar ECC single bit error. | None. | --
NPUXBAR_BRIDGE-3-EBS_CPU_LP_TAIL_DROP | 3 | PLATFORM | EBS To CPU LP tail drop | Egress Buffer and Scheduling to CPU low priority tail drop. | None. | --
NPUXBAR_BRIDGE-3-ERROR | 3 | PLATFORM | Minor error: [chars] | NPUXBAR bridge has a minor error. | Minor error, no action required. | --
NPUXBAR_BRIDGE-3-RSPI_PROT_CTR_ERR | 3 | PLATFORM | RxSPI protocol unexpected control word error | RxSPI protocol unexpected control word error. | Minor error, no action required. | --
NPUXBAR_BRIDGE-3-RSPI_PROT_EOP_ABORT | 3 | PLATFORM | RxSPI protocol end of packet abort | RxSPI protocol end of packet abort. | Minor error, no action required. | --
NPUXBAR_BRIDGE-3-TSP_A_PKT_DECODE_DIS | 3 | PLATFORM | TSP decoder A disabled but packet received | TSP decoder A disabled but packet received. | None. | --
NPUXBAR_BRIDGE-3-TSP_A_PWM_ERR | 3 | PLATFORM | TSP decoder A PWM error | TSP decoder A PWM error. | None. | --
NPUXBAR_BRIDGE-3-TSP_B_PKT_DECODE_DIS | 3 | PLATFORM | TSP decoder B disabled but packet received | TSP decoder B disabled but packet received. | None. | --
NPUXBAR_BRIDGE-3-TSP_B_PWM_ERR | 3 | PLATFORM | TSP decoder B PWM error | TSP decoder B PWM error. | None. | --
NPUXBAR_BRIDGE-3-TSP_GST_TIMEOUT | 3 | PLATFORM | TSP GST timeout | TSP GST timeout. | Minor error, no action required. | --
NPUXBAR_BRIDGE-3-TSP_GST_TIMER_JUMP | 3 | PLATFORM | TSP GST timer jump | TSP GST timer jump. | Minor error, no action required. | --
NPUXBAR_BRIDGE-3-TSP_TDDR_TIMEOUT | 3 | PLATFORM | TSP TxDDR timeout | TSP TxDDR timeout. | Minor error, no action required. | --
NPUXBAR_BRIDGE-3-TSP_TDDR_TIMER_JUMP | 3 | PLATFORM | TSP Tx DDR timer jump | TSP Tx DDR timer jump. | Minor error, no action required. | --
NVEDGE_DATA-1-SHM_CORRUPT | 1 | PLATFORM | nV Edge data module: Shared mem corrupt [hex] / [hex]\n Proceeding anyways ([dec])\n, recommended LC reload | Critical error, recommended LC reload | LC Reload. | Critical error, recommended LC reload
NVEDGE_DATA-3-ERROR_DISABLE | 3 | PLATFORM | Interface [hex] has been uni directional for\n 10 seconds, this might be a transient condition if\n a card bootup / oir etc.. is happening and will get\n corrected automatically without any action. If its a\n real error, then the IRL will not be available fo\n forwarding inter-rack data and will be missing in the\n output of show nv edge data forwarding cli | This can be a transient condition or an error. | This may be a transient condition. If this condition persists, copy the error message exactly as it appears on the console or in the system log, call your Cisco technical support representative and provide the representative with the gathered information. The cli to collect more information are as below. Collect 1 and 2 from all rsps and all IRL LCs, 3 from all IRL LCs 1. show nv edge data trace all error location [rsp & IRL LC] 2. show nv edge data trace all event location [rsp & IRL LC] 3. admin# show udld trace all location [IRL LCs] | This may be a transient condition. If this condition persists, collect 1 and 2 from all rsps and all IRL LCs and 3 from all IRL LCs 1. show nv edge data trace all error location [rsp & IRL LC] 2. show nv edge data trace all event location [rsp & IRL LC] 3. admin# show udld trace all location [IRL LCs] Report this to Engineering. Use Topic to search for a similar DDTS. If you find none, write a DDTS for this problem.
NVEDGE_DATA-3-IRL_MAXSLOT_LIMIT | 3 | PLATFORM | INFO: More than [dec] IRLs configured, only [dec] active IRLS will be used for forwarding | Recommendation for better IRL resiliency | No action is required. | --
NVEDGE_DATA-6-IRL_1SLOT | 6 | PLATFORM | [dec] Inter Rack Links configured all on one slot.\n Recommended to spread across at least two slots\n for better resiliency\n | Recommendation for better IRL resiliency | No action is required. | --
NVEDGE_DATA-6-IRL_MAXSLOT | 6 | PLATFORM | [dec] Inter Rack Links configured on [dec] slots.\n Recommended to spread across maximum 5 slots\n for better manageability and troubleshooting\n | Recommendation for better IRL resiliency | No action is required. | --
NVEDGE_DATA-6-ONE_IRL | 6 | PLATFORM | Only one Inter Rack Link is configured.\n For Inter Rack Link resiliency, recommendation is\n to have at least two links spread across at least\n two slots\n | Recommendation for better IRL resiliency | No action is required. | --
OBFL_PD-3-ERROR | 3 | PLATFORM | OBFL PD diver error message: [chars] | An error happened during OBFL initilization | Copy the error message exactly as it appears on the console or in the system log, call your Cisco technical support representative and provide the representative with the gathered information. . | Please collect required_info log/trace and contact DE.
OBFL_PD-3-FORMAT_DEVICE | 3 | PLATFORM | Format [chars] failed | This debug message indicates that format device failed. | Copy the error message exactly as it appears on the console or in the system log, call your Cisco technical support representative and provide the representative with the gathered information. . | Please collect required_info log/trace and contact DE.
OBFL_PD-6-INFO | 6 | PLATFORM | OBFL PD diver informational message: [chars] | None | None | --
OBFL-3-ERR_CREATE | 3 | PLATFORM | [chars] | Failure to create an OBFL record. This may indicate a problem with the OBFL storage device. | Ensure that the OBFL storage device is available and properly formatted. To format the OBFL storage device, use the 'format' command as specified in the 'File System Commands' section of the ASR9k User's Guide. | --
obfl-7-ERR_EVM_CREATE | 7 | PLATFORM | Could not create event manager for obfl process. Error: [chars] | A event manager crreate failed. | None. obfl controller process will restart automatically | --
obfl-7-ERR_INTERNAL | 7 | PLATFORM | [chars]: [chars] | Miscellaneous software error. | No action is required. | --
obfl-7-ERR_MALLOC | 7 | PLATFORM | Malloc for -[dec] bytes failed | Memory allocation failed. | No action is required. | --
obfl-7-ERR_SYSDB_REG_NOTIF | 7 | PLATFORM | Sysdb registration for notification on path -[chars] failed | Application faile to register for notification | No action is required. | --
obfl-7-ERR_THREAD_CREATE | 7 | PLATFORM | Could not create thread. Error: [chars] | A thread could not be created. | None. obfl controller process will restart automatically | --
obfl-7-ERROR | 7 | PLATFORM | Error, [chars] | Envmon encountered a software error. | No action is required. | --
obfl-7-TRACE_INTERNAL | 7 | PLATFORM | [chars]: [chars] | software trace. | No action is required. | --
OIRD-5-OIRIN | 5 | PLATFORM | OIR: Node [chars] inserted\n | Detected a card is inserted into the chassis. | Copy the error message exactly as it appears on the console or in the system log, call your Cisco technical support representative and provide the representative with the gathered information. | --
OIRD-5-OIROUT | 5 | PLATFORM | OIR: Node [chars] removed\n | Detected a card is removed from the chassis. | Copy the error message exactly as it appears on the console or in the system log, call your Cisco technical support representative and provide the representative with the gathered information. | --
OIRD-7-ASYNC_ATTACH_FAIL | 7 | PLATFORM | Failed to attach handler for async events: [chars] | Failed to attach handler for async events. | Copy the error message exactly as it appears on the console or in the system log, call your Cisco technical support representative and provide the representative with the gathered information. | --
OIRD-7-ASYNC_MSG_ERROR | 7 | PLATFORM | Received unexpected message: [dec] | Received unexpected async message type. | Copy the error message exactly as it appears on the console or in the system log, call your Cisco technical support representative and provide the representative with the gathered information.= | --
OIRD-7-CHKPT_FAIL | 7 | PLATFORM | Failed to perform checkpoint services: [chars] | Failed to perform checkpoint service functions. | Copy the error message exactly as it appears on the console or in the system log, call your Cisco technical support representative and provide the representative with the gathered information. | --
OIRD-7-EVM_CREATE_FAIL | 7 | PLATFORM | Failed to create event manager: [chars] | Failed to create event manager. | Copy the error message exactly as it appears on the console or in the system log, call your Cisco technical support representative and provide the representative with the gathered information. | --
OIRD-7-MMAP_FAIL | 7 | PLATFORM | Failed to map OIR registers to process space | Failed to mmap OIR registers. | Copy the error message exactly as it appears on the console or in the system log, call your Cisco technical support representative and provide the representative with the gathered information. | --
OIRD-7-MSG_ATTACH_FAIL | 7 | PLATFORM | Failed to attach handler for sync events: [chars] | Failed to attach handler for sync events. | Copy the error message exactly as it appears on the console or in the system log, call your Cisco technical support representative and provide the representative with the gathered information. | --
OIRD-7-MSG_CHAN_CONN_FAIL | 7 | PLATFORM | Failed to connect to message channel: [chars] | Failed to attach handler for sync messages. | Copy the error message exactly as it appears on the console or in the system log, call your Cisco technical support representative and provide the representative with the gathered information. | --
OIRD-7-MSG_ERROR | 7 | PLATFORM | Received unexpected message : [chars] | Received unexpected message. | Copy the error message exactly as it appears on the console or in the system log, call your Cisco technical support representative and provide the representative with the gathered information.= | --
OIRD-7-THREAD_CREATE_FAIL | 7 | PLATFORM | Failed to create thread [chars] | Failed to create threads. | Copy the error message exactly as it appears on the console or in the system log, call your Cisco technical support representative and provide the representative with the gathered information. | --
OIRD-7-TIMER_CREATE_FAIL | 7 | PLATFORM | Failed to create timer: [chars] | Failed to create timer. | Copy the error message exactly as it appears on the console or in the system log, call your Cisco technical support representative and provide the representative with the gathered information. | --
OIRD-7-TIMER_INIT_FAIL | 7 | PLATFORM | Failed to init timer events: [chars] | Failed to init timer events. | Copy the error message exactly as it appears on the console or in the system log, call your Cisco technical support representative and provide the representative with the gathered information. | --
OIRD-7-UNEXPECTED | 7 | PLATFORM | Unexpected: [chars]: [chars] | An unexpected condition encountered. This is not necessarily an error, but may help with debugging other problems elsewhere! | Collect system log information. No action is required. | Report this to Engineering. Use Topic to search for a similar DDTS. If you find none, write a DDTS for this problem.
P40X0_DPAA-3-ERROR | 3 | PLATFORM | P40X0 DPAA fatal error: reason=[chars], errno=[dec] | P40X0 datapath encountered a fatal error and is not able to recover from the error. A text reason and error number will be supplied to describe the error. | No action is required as the software should be able to recover from this error. Please collect 'show log location <r/s/i>' output, and 'show memory summary location <r/s/i> from that location. | --
P40X0_DPAA-3-ERROR_INIT | 3 | PLATFORM | P40X0 DPAA init error: reason=[chars] | P40X0 datapath encountered an initialization error A reason text will be supplied to describe the error. | No action is required as the software should be able to recover from this error. Please collect 'show log location <r/s/i>' output, and 'show memory summary location <r/s/i> from that location. | --
P40X0_DPAA-4-WARNING | 4 | PLATFORM | P40X0 DPAA warning: [chars] | P40X0 datapath encountered an provisioning warning. | No action is required as the software should be able to recover from this error. Please collect 'show log location <r/s/i>' | --
PANINI_FWDLIB-7-ERR_INIT | 7 | PLATFORM | Failed due to [chars] error [chars] | Initialization of fwdlib has failed. | No action is required. Process will be restarted. If not recovered, it's a fatal condition. Reduce other system activity to ease memory demands. If conditions warrant, upgrade to a larger memory configuration. | An failure reason and error code from uidb_svr process init are included in the message. Report this to Engineering. Use Topic to search for a similar DDTS. If you find none, write a DDTS for this problem.
PANINI_SPP-3-ERR_INIT | 3 | PLATFORM | [chars]: [chars] | PANINI SPP Initialization Error message. | The System Manager process (sysmgr) will automatically respawn spp process, up to a fixed number of times the error is encountered, to recover. | --
PANINI_SPP-3-ERR_MEM_ALLOC | 3 | PLATFORM | Error Allocating <[dec]> bytes of memory | PANINI SPP Memory Allocation Error message. | The System Manager process (sysmgr) will automatically respawn spp process, up to a fixed number of times the error is encountered, to recover. | --
PANINI_SPP-3-ERR_THREAD | 3 | PLATFORM | [chars]: [chars] | PANINI SPP Thread Error message. | Copy the error message exactly as it appears on the console or in the system log, call your Cisco technical support representative and provide the representative with the gathered information. | --
PANINI_SPP-5-PAK_EVT | 5 | PLATFORM | [chars]: [hex] | PANINI SPP Pakman Abort message received. | Copy the error message exactly as it appears on the console or in the system log, call your Cisco technical support representative and provide the representative with the gathered information. | --
PBR_EA_OOR-4-NP_FLOWS_OOR_GREEN | 4 | PLATFORM | Performance Traffic Monitoring: Monitored flows on NP [unsigned int] no longer at maximum capacity | Performance traffic monitoring has cleared an out-of-resource condition. Performance traffic monitoring process on the linecard has detected that the number of flows being monitored on a NP is no longer at maximum. | None | None
PBR_EA_OOR-4-NP_FLOWS_OOR_RED | 4 | PLATFORM | Performance Traffic Monitoring: Maximum monitored flows ([unsigned int]) reached on NP [unsigned int] | Performance traffic monitoring has encountered an out-of-resource condition. Performance traffic monitoring process on the linecard has detected that the number of flows being monitored on a NP has reached maximum capacity. New flows will no longer be learnt | Reduce the number of flows being monitored on the NP. This can be done by 1) Modifying ACL: (a) Remove the performance traffic service policy from the interface (b) Modify the ACL used in the service policy to be more specific to match a smaller set of flows to be monitored (c) Reapply the service policy to the interface 2) Moving monitored flows to a different interface on a different NP | Number of flows being monitored on a NP on the linecard has reach its maximum capacity. This can happen when performance traffic service policy has been applied to an interface (or more than one interface on that NP) and the ACL configured in the service policy is matching more flows than the maximum allowed on the NP. New flows will no longer be learnt on this NP. To rectify the situation, then interface (or interfaces) on that NP which has (have) a performance traffic service policy configured have to be identified and the number of flows being monitored have to be reduced. This can either be done by reconfigurng the ACL to match a smaller set of flows or moving the flows to be monitored to another interface on a different NP.
PBR_EA_VERIFY-6-POLICY_ERROR | 6 | PLATFORM | Performance traffic service policy verification failed, error [chars]: [chars] | Peformance traffic service policy verification encountered the specified error | Correct the performance traffic service policy | --
PCIE_CLIENT-3-TRACE_BUFFER_INIT_ERROR | 3 | PLATFORM | Failed to initialize the PCI/PCIe API TRACE buffer: rc=[hex] ([chars]) | The PCI/PCIe client was not able to initialize the trace buffer. The message has more details. | *SUPPORT* | The PCI/PCIe client failed to initialize the trace buffer. Please exmanine the console log to see if there were other errors happening around the same time. The client process would not be able to log any PCI/PCIe debug traces. If this is the only error message, the error is unlikely fatal but needs to be investigated. Report this to Engineering. Use Topic to search for a similar DDTS. If you find none, write a DDTS for this problem.
PCIE_HAL-3-DOUBLE_FAULT | 3 | PLATFORM | PCI Device : bus/device/function [dec]/[dec]/[dec] - Link reset without release for double fault | An access error happenned on Squirt or PEX8114 while checking for errors. | *RECUR* | The PEX8114 or Squid encountered a fatal error or is in-accessible. Normally this should never be seen. THis will happen only of there is some hardware issue on the board. Report this to Engineering. Use Topic to search for a similar DDTS. If you find none, write a DDTS for this problem.
PCIE_SWITCH-3-ERROR | 3 | PLATFORM | PCIe Switch ([chars]): port [dec] - [chars] - [chars] | An error has occurred on the switch port. The message has the port identification, the error register, and and the error description. | *RECUR* | The switch has detected an error. Please examine the system log and the ASIC Error log to see if there are other errors happening around the same time. Report this to Engineering. Use Topic to search for a similar DDTS. If you find none, write a DDTS for this problem.
PCIE_SWITCH-3-ERROR | 3 | PLATFORM | PCIe Switch ([chars]): port [dec] - [chars] - [chars] | An error has occurred on the switch port. The message has the port identification, the error register, and and the error description. | *RECUR* | The switch has detected an error. Please examine the system log and the ASIC Error log to see if there are other errors happening around the same time. Report this to Engineering. Use Topic to search for a similar DDTS. If you find none, write a DDTS for this problem.
PCIE-2-BUS_CRITICAL | 2 | PLATFORM | PCI/PCIe Device: bus/device/function [dec]/[dec]/[dec] - [chars] | A PCIe bus error has occurred. The message has the device identification, error severity, and error type. | *RECUR* | The PCIe device has detected an error. Please examine the system log and the asic error log to see if there are other errors happening around the same time.
PCIE-2-BUS_CRITICAL | 2 | PLATFORM | PCI/PCIe Device: bus/device/function [dec]/[dec]/[dec] - [chars] | A PCIe bus error has occurred. The message has the device identification, error severity, and error type. | *RECUR* | The PCIe device has detected an error. Please examine the system log and the asic error log to see if there are other errors happening around the same time.
PCIE-2-BUS_CRITICAL_THRESHOLD_EXCEEDED | 2 | PLATFORM | PCI/PCIe Device: bus/device/function [dec]/[dec]/[dec] - [chars] | A device has been detecting a PCIe bus error and it is exceeding threshold. The message has the device identification, error severity, and error type. | *RECUR* | The PCIe device has detected an error. Please examine the system log and the asic error log to see if there are other errors happening around the same time.
PCIE-2-BUS_CRITICAL_THRESHOLD_EXCEEDED | 2 | PLATFORM | PCI/PCIe Device: bus/device/function [dec]/[dec]/[dec] - [chars] | A device has been detecting a PCIe bus error and it is exceeding threshold. The message has the device identification, error severity, and error type. | *RECUR* | The PCIe device has detected an error. Please examine the system log and the asic error log to see if there are other errors happening around the same time.
PCIE-2-DEVICE_FAULT | 2 | PLATFORM | PCI/PCIe Device: bus/device/function [dec]/[dec]/[dec] - [chars] | The PCIe server has encountered an additonal error on this device during error handling. The message contains the device identification and the error reason. | *SUPPORT* | The PCIe server has detected additional error(s) on the device during error recovery. Please examine the system log and the ASIC error log in the 'show tech-support pcie' output to see if there are other errors happening around the same time. Report this to Engineering. Use Topic to search for a similar DDTS. If you find none, write a DDTS for this problem.
PCIE-2-GEN_CRIT | 2 | PLATFORM | [chars] - [chars] | Critical Error in PCIE Operation | Reduce other system activity to ease memory demands. If conditions warrant, upgrade to a larger memory configuration. | --
PCIE-2-INIT_ERROR | 2 | PLATFORM | Failed to initialize PCIe server: [chars] Error code [hex] ([chars]). | There was an error during PCIe server initialization phase. The error message has detailed information. | *SUPPORT* | This is a fatal error. Please examine the console log and the PCDS output to see if there were other errors happening around the same time. Report this to Engineering. Use Topic to search for a similar DDTS. If you find none, write a DDTS for this problem.
PCIE-2-PCI_BUS_CRITICAL | 2 | PLATFORM | PCI/PCIe Device: bus/device/function [dec]/[dec]/[dec] - [chars] | A PCI bus error has occurred. The message has the device identification, error severity, and error type. | *RECUR* | The PCI device has detected an error. Please examine the system log and the asic error log to see if there are other errors happening around the same time.
PCIE-2-PCI_BUS_CRITICAL | 2 | PLATFORM | PCI/PCIe Device: bus/device/function [dec]/[dec]/[dec] - [chars] | A PCI bus error has occurred. The message has the device identification, error severity, and error type. | *RECUR* | The PCI device has detected an error. Please examine the system log and the asic error log to see if there are other errors happening around the same time.
PCIE-2-PCI_BUS_CRITICAL_THRESHOLD_EXCEEDED | 2 | PLATFORM | PCI/PCIe Device: bus/device/function [dec]/[dec]/[dec] - [chars] | A device has been detecting a PCI bus error and it is exceeding threshold. The message has the device identification, error severity, and error type. | *RECUR* | The PCI device has detected an error. Please examine the system log and the asic error log to see if there are other errors happening around the same time.
PCIE-2-PCI_BUS_CRITICAL_THRESHOLD_EXCEEDED | 2 | PLATFORM | PCI/PCIe Device: bus/device/function [dec]/[dec]/[dec] - [chars] | A device has been detecting a PCI bus error and it is exceeding threshold. The message has the device identification, error severity, and error type. | *RECUR* | The PCI device has detected an error. Please examine the system log and the asic error log to see if there are other errors happening around the same time.
PCIE-2-PCIE_FC_ENUM_ERR | 2 | PLATFORM | Fabric Card [dec] PCIE enumeration error detected. | A PCIE enumeration error was detected for this Fabric Card. The error prevents this card to do traffic switching thereby making it unusable | Please correct the problem by OIR the FC card. If the message recurs, copy the error message exactly as it appears on the console or in the system log, call your Cisco technical support representative and provide the representative with the gathered information. | Report this to Engineering. Use Topic to search for a similar DDTS. If you find none, write a DDTS for this problem.
PCIE-2-ROOT_DEVICE_BUS_CRITICAL | 2 | PLATFORM | PCI/PCIe Device: bus/device/function [dec]/[dec]/[dec] - [chars] | A PCIe bus error has occurred. The message has the root device identification, error severity, and error type. | *RECUR* | The PCIe device has detected an error. Please examine the system log and the asic error log to see if there are other errors happening around the same time.
PCIE-2-ROOT_DEVICE_BUS_CRITICAL_THRESHOLD_EXCEEDED | 2 | PLATFORM | PCI/PCIe Device: bus/device/function [dec]/[dec]/[dec] - [chars] | A root device has been detecting a PCIe bus error and it is exceeding threshold. The message has the device identification, error severity, and error type. | *RECUR* | The PCIe device has detected an error. Please examine the system log and the asic error log to see if there are other errors happening around the same time.
PCIE-3-BUS_ERROR | 3 | PLATFORM | PCI/PCIe Device: bus/device/function [dec]/[dec]/[dec] - [chars] | A PCIe bus error has occurred. The message has the device identification, error severity, and error type. | *RECUR* | The PCIe device has detected an error. Please examine the system log and the asic error log to see if there are other errors happening around the same time.
PCIE-3-BUS_ERROR | 3 | PLATFORM | PCI/PCIe Device: bus/device/function [dec]/[dec]/[dec] - [chars] | A PCIe bus error has occurred. The message has the device identification, error severity, and error type. | *RECUR* | The PCIe device has detected an error. Please examine the system log and the asic error log to see if there are other errors happening around the same time.
PCIE-3-BUS_ERROR_THRESHOLD_EXCEEDED | 3 | PLATFORM | PCI/PCIe Device: bus/device/function [dec]/[dec]/[dec] - [chars] | A device has been detecting a PCIe bus error and it is exceeding threshold. The message has the device identification, error severity, and error type. | *RECUR* | The PCIe device has detected an error. Please examine the system log and the asic error log to see if there are other errors happening around the same time.
PCIE-3-BUS_ERROR_THRESHOLD_EXCEEDED | 3 | PLATFORM | PCI/PCIe Device: bus/device/function [dec]/[dec]/[dec] - [chars] | A device has been detecting a PCIe bus error and it is exceeding threshold. The message has the device identification, error severity, and error type. | *RECUR* | The PCIe device has detected an error. Please examine the system log and the asic error log to see if there are other errors happening around the same time.
PCIE-3-BUS_UNKNOWN_ERROR | 3 | PLATFORM | PCI/PCIe Device: bus/device/function [dec]/[dec]/[dec] - [chars] | A PCI/PCIe bus error has occurred. The error type is unknown. If the device indicated in the message is the root port, the error could be reported by any device in the root port's hierachy, or could be reported by the root port itself. | *RECUR* | The PCI device has detected an error. Please examine the system log and the asic error log to see if there are other errors happening around the same time.
PCIE-3-BUS_UNKNOWN_ERROR | 3 | PLATFORM | PCI/PCIe Device: bus/device/function [dec]/[dec]/[dec] - [chars] | A PCI/PCIe bus error has occurred. The error type is unknown. If the device indicated in the message is the root port, the error could be reported by any device in the root port's hierachy, or could be reported by the root port itself. | *RECUR* | The PCI device has detected an error. Please examine the system log and the asic error log to see if there are other errors happening around the same time.
PCIE-3-DEVICE_ERROR | 3 | PLATFORM | PCI/PCIe Device: bus/device/function [dec]/[dec]/[dec] - [chars] | The PCIe server has encountered an error on this device. The message contains the device identification and the error information. | *SUPPORT* | The PCIe server has detected an error on the device. Please examine the system log and the asic error log to see if there are other errors happening around the same time. Report this to Engineering. Use Topic to search for a similar DDTS. If you find none, write a DDTS for this problem.
PCIE-3-ERROR | 3 | PLATFORM | [chars] | The PCIe server has detected an error condition. The message has the error information. | *SUPPORT* | This error indicates that the pciesvr process detected an error condition. The message will inform the severity. Report this to Engineering. Use Topic to search for a similar DDTS. If you find none, write a DDTS for this problem.
PCIE-3-ERROR | 3 | PLATFORM | [chars] | The PCIe server has detected an error condition. The message has the error information. | *SUPPORT* | This error indicates that the pciesvr process detected an error condition. The message will inform the severity. Report this to Engineering. Use Topic to search for a similar DDTS. If you find none, write a DDTS for this problem.
PCIE-3-GEN_ERR | 3 | PLATFORM | [chars] - [chars] | Error in PCIE Operation | Reduce other system activity to ease memory demands. If conditions warrant, upgrade to a larger memory configuration. | --
PCIE-3-LINK_RESET_ERROR | 3 | PLATFORM | Failed to reset the PCIe link between bus/device/function [dec]/[dec]/[dec] and bus/device/function [dec]/[dec]/[dec]. Error code [hex] ([chars]). | An attempt to reset the PCIe link has failed. | *SUPPORT* | A PCIe link reset is usually an attempt to recover the link from a severe error. Please examine the system log and the ASIC error log to find the PCIe bus error(s) that led to this link reset operation. Report this to Engineering. Use Topic to search for a similar DDTS. If you find none, write a DDTS for this problem.
PCIE-3-PCI_BUS_ERROR | 3 | PLATFORM | PCI/PCIe Device: bus/device/function [dec]/[dec]/[dec] - [chars] | A PCI bus error has occurred. The message has the device identification, error severity, and error type. | *RECUR* | The PCI device has detected an error. Please examine the system log and the asic error log to see if there are other errors happening around the same time.
PCIE-3-PCI_BUS_ERROR | 3 | PLATFORM | PCI/PCIe Device: bus/device/function [dec]/[dec]/[dec] - [chars] | A PCI bus error has occurred. The message has the device identification, error severity, and error type. | *RECUR* | The PCI device has detected an error. Please examine the system log and the asic error log to see if there are other errors happening around the same time.
PCIE-3-PCI_BUS_ERROR_THRESHOLD_EXCEEDED | 3 | PLATFORM | PCI/PCIe Device: bus/device/function [dec]/[dec]/[dec] - [chars] | A device has been detecting a PCI bus error and it is exceeding threshold. The message has the device identification, error severity, and error type. | *RECUR* | The PCI device has detected an error. Please examine the system log and the asic error log to see if there are other errors happening around the same time.
PCIE-3-PCI_BUS_ERROR_THRESHOLD_EXCEEDED | 3 | PLATFORM | PCI/PCIe Device: bus/device/function [dec]/[dec]/[dec] - [chars] | A device has been detecting a PCI bus error and it is exceeding threshold. The message has the device identification, error severity, and error type. | *RECUR* | The PCI device has detected an error. Please examine the system log and the asic error log to see if there are other errors happening around the same time.
PCIE-3-ROOT_DEVICE_BUS_ERROR | 3 | PLATFORM | PCI/PCIe Device: bus/device/function [dec]/[dec]/[dec] - [chars] | A PCIe bus error has occurred. The message has the root device identification, error severity, and error type. | *RECUR* | The PCIe device has detected an error. Please examine the system log and the asic error log to see if there are other errors happening around the same time.
PCIE-3-ROOT_DEVICE_BUS_ERROR_THRESHOLD_EXCEEDED | 3 | PLATFORM | PCI/PCIe Device: bus/device/function [dec]/[dec]/[dec] - [chars] | A root device has been detecting a PCIe bus error and it is exceeding threshold. The message has the device identification, error severity, and error type. | *RECUR* | The PCIe device has detected an error. Please examine the system log and the asic error log to see if there are other errors happening around the same time.
PCIE-4-BUS_WARNING | 4 | PLATFORM | PCI/PCIe Device: bus/device/function [dec]/[dec]/[dec] - [chars] | A PCIe bus error has occurred. The message has the device identification, error severity, and error type. | *RECUR* | The PCIe device has detected an error. Please examine the system log and the asic error log to see if there are other errors happening around the same time.
PCIE-4-BUS_WARNING | 4 | PLATFORM | PCI/PCIe Device: bus/device/function [dec]/[dec]/[dec] - [chars] | A PCIe bus error has occurred. The message has the device identification, error severity, and error type. | *RECUR* | The PCIe device has detected an error. Please examine the system log and the asic error log to see if there are other errors happening around the same time.
PCIE-4-BUS_WARNING_THRESHOLD_EXCEEDED | 4 | PLATFORM | PCI/PCIe Device: bus/device/function [dec]/[dec]/[dec] - [chars] | A device has been detecting a PCIe bus error and it is exceeding threshold. The message has the device identification, error severity, and error type. | *RECUR* | The PCIe device has detected an error. Please examine the system log and the asic error log to see if there are other errors happening around the same time.
PCIE-4-BUS_WARNING_THRESHOLD_EXCEEDED | 4 | PLATFORM | PCI/PCIe Device: bus/device/function [dec]/[dec]/[dec] - [chars] | A device has been detecting a PCIe bus error and it is exceeding threshold. The message has the device identification, error severity, and error type. | *RECUR* | The PCIe device has detected an error. Please examine the system log and the asic error log to see if there are other errors happening around the same time.
PCIE-4-PCI_BUS_WARNING | 4 | PLATFORM | PCI/PCIe Device: bus/device/function [dec]/[dec]/[dec] - [chars] | A PCI bus error has occurred. The message has the device identification, error severity, and error type. | *RECUR* | The PCI device has detected an error. Please examine the system log and the asic error log to see if there are other errors happening around the same time.
PCIE-4-PCI_BUS_WARNING | 4 | PLATFORM | PCI/PCIe Device: bus/device/function [dec]/[dec]/[dec] - [chars] | A PCI bus error has occurred. The message has the device identification, error severity, and error type. | *RECUR* | The PCI device has detected an error. Please examine the system log and the asic error log to see if there are other errors happening around the same time.
PCIE-4-PCI_BUS_WARNING_THRESHOLD_EXCEEDED | 4 | PLATFORM | PCI/PCIe Device: bus/device/function [dec]/[dec]/[dec] - [chars] | A device has been detecting a PCI bus error and it is exceeding threshold. The message has the device identification, error severity, and error type. | *RECUR* | The PCI device has detected an error. Please examine the system log and the asic error log to see if there are other errors happening around the same time.
PCIE-4-PCI_BUS_WARNING_THRESHOLD_EXCEEDED | 4 | PLATFORM | PCI/PCIe Device: bus/device/function [dec]/[dec]/[dec] - [chars] | A device has been detecting a PCI bus error and it is exceeding threshold. The message has the device identification, error severity, and error type. | *RECUR* | The PCI device has detected an error. Please examine the system log and the asic error log to see if there are other errors happening around the same time.
PCIE-4-ROOT_DEVICE_BUS_WARNING | 4 | PLATFORM | PCI/PCIe Device: bus/device/function [dec]/[dec]/[dec] - [chars] | A PCIe bus error has occurred. The message has the root device identification, error severity, and error type. | *RECUR* | The PCIe device has detected an error. Please examine the system log and the asic error log to see if there are other errors happening around the same time.
PCIE-4-ROOT_DEVICE_BUS_WARNING_THRESHOLD_EXCEEDED | 4 | PLATFORM | PCI/PCIe Device: bus/device/function [dec]/[dec]/[dec] - [chars] | A root device has been detecting a PCIe bus error and it is exceeding threshold. The message has the device identification, error severity, and error type. | *RECUR* | The PCIe device has detected an error. Please examine the system log and the asic error log to see if there are other errors happening around the same time.
PCIE-6-BUS_INFO | 6 | PLATFORM | PCI/PCIe Device: bus/device/function [dec]/[dec]/[dec] - [chars] | A PCIe bus error has occurred. The message has the device identification, error severity, and error type. | *RECUR* | The PCIe device has detected an error. Please examine the system log and the asic error log to see if there are other errors happening around the same time.
PCIE-6-BUS_INFO | 6 | PLATFORM | PCI/PCIe Device: bus/device/function [dec]/[dec]/[dec] - [chars] | A PCIe bus error has occurred. The message has the device identification, error severity, and error type. | *RECUR* | The PCIe device has detected an error. Please examine the system log and the asic error log to see if there are other errors happening around the same time.
PCIE-6-BUS_INFO_THRESHOLD_EXCEEDED | 6 | PLATFORM | PCI/PCIe Device: bus/device/function [dec]/[dec]/[dec] - [chars] | A device has been detecting a PCIe bus error and it is exceeding threshold. The message has the device identification, error severity, and error type. | *RECUR* | The PCIe device has detected an error. Please examine the system log and the asic error log to see if there are other errors happening around the same time.
PCIE-6-BUS_INFO_THRESHOLD_EXCEEDED | 6 | PLATFORM | PCI/PCIe Device: bus/device/function [dec]/[dec]/[dec] - [chars] | A device has been detecting a PCIe bus error and it is exceeding threshold. The message has the device identification, error severity, and error type. | *RECUR* | The PCIe device has detected an error. Please examine the system log and the asic error log to see if there are other errors happening around the same time.
PCIE-6-LINK_RESET | 6 | PLATFORM | The PCIe link between bus/device/function [dec]/[dec]/[dec] and bus/device/function [dec]/[dec]/[dec] has been reset. | The PCIe link has been reset. This corrective action is triggered by a fatal error on the PCIe bus. The device driver will usually participate in the effort of restoring the device after the link reset. If this message is not seen again and no other adverse effects are observed then it means that the link reset is successful. Otherwise, take the following action, *SUPPORT* | *RECUR* | Please examine the system log and the ASIC error log to find the PCIe bus error(s) that led to this link reset operation. Report this to Engineering. Use Topic to search for a similar DDTS. If you find none, write a DDTS for this problem.
PCIE-6-PCI_BUS_INFO | 6 | PLATFORM | PCI/PCIe Device: bus/device/function [dec]/[dec]/[dec] - [chars] | A PCI bus error has occurred. The message has the device identification, error severity, and error type. | *RECUR* | The PCI device has detected an error. Please examine the system log and the asic error log to see if there are other errors happening around the same time.
PCIE-6-PCI_BUS_INFO | 6 | PLATFORM | PCI/PCIe Device: bus/device/function [dec]/[dec]/[dec] - [chars] | A PCI bus error has occurred. The message has the device identification, error severity, and error type. | *RECUR* | The PCI device has detected an error. Please examine the system log and the asic error log to see if there are other errors happening around the same time.
PCIE-6-PCI_BUS_INFO_THRESHOLD_EXCEEDED | 6 | PLATFORM | PCI/PCIe Device: bus/device/function [dec]/[dec]/[dec] - [chars] | A device has been detecting a PCI bus error and it is exceeding threshold. The message has the device identification, error severity, and error type. | *RECUR* | The PCI device has detected an error. Please examine the system log and the asic error log to see if there are other errors happening around the same time.
PCIE-6-PCI_BUS_INFO_THRESHOLD_EXCEEDED | 6 | PLATFORM | PCI/PCIe Device: bus/device/function [dec]/[dec]/[dec] - [chars] | A device has been detecting a PCI bus error and it is exceeding threshold. The message has the device identification, error severity, and error type. | *RECUR* | The PCI device has detected an error. Please examine the system log and the asic error log to see if there are other errors happening around the same time.
PCIE-6-ROOT_DEVICE_BUS_INFO | 6 | PLATFORM | PCI/PCIe Device: bus/device/function [dec]/[dec]/[dec] - [chars] | A PCIe bus error has occurred on the root port. The message has the root device identification, error severity, and error type. | *RECUR* | The PCIe device has detected an error. Please examine the system log and the asic error log to see if there are other errors happening around the same time.
PCIE-6-ROOT_DEVICE_BUS_INFO_THRESHOLD_EXCEEDED | 6 | PLATFORM | PCI/PCIe Device: bus/device/function [dec]/[dec]/[dec] - [chars] | A root device has been detecting a PCIe bus error and it is exceeding threshold. The message has the device identification, error severity, and error type. | *RECUR* | The PCIe device has detected an error. Please examine the system log and the asic error log to see if there are other errors happening around the same time.
PCIE-7-DEVICE_INFO | 7 | PLATFORM | PCI/PCIe Device: bus/device/function [dec]/[dec]/[dec] - [chars] | Device information message. | None | This is an information message.
PCIE-7-GEN_DEBUG | 7 | PLATFORM | [chars] - [chars] | PCIE debug information | Reduce other system activity to ease memory demands. If conditions warrant, upgrade to a larger memory configuration. | --
PCIE-7-INIT_INFO | 7 | PLATFORM | [chars] | This message describes the PCIe server initialzation progress. | None | This is an information message about the PCIe server initialization progress.
PCIER-2-PCIE_1_ROOT_ERROR | 2 | PLATFORM | PCIE Root Complex 1 error detected. | A PCIE error detected in Root Complex 1 | Please correct the problem by reloading the board. If the message recurs, copy the error message exactly as it appears on the console or in the system log, call your Cisco technical support representative and provide the representative with the gathered information. | Report this to Engineering. Use Topic to search for a similar DDTS. If you find none, write a DDTS for this problem.
PCIER-2-PCIE_2_ROOT_ERROR | 2 | PLATFORM | PCIE Root Complex 2 error detected. | A PCIE error detected in Root Complex 2 | Please correct the problem by reloading the board. If the message recurs, copy the error message exactly as it appears on the console or in the system log, call your Cisco technical support representative and provide the representative with the gathered information. | Report this to Engineering. Use Topic to search for a similar DDTS. If you find none, write a DDTS for this problem.
PCIER-2-PCIE_FC_ENUM_ERR | 2 | PLATFORM | PCIE Fabric Card enumeration error detected. | A PCIE enumeration error was detected for this Fabric Card. The error prevents this card to do traffic switching thereby making it unusable | Please correct the problem by reloading the FC board. If the message recurs, copy the error message exactly as it appears on the console or in the system log, call your Cisco technical support representative and provide the representative with the gathered information. | Report this to Engineering. Use Topic to search for a similar DDTS. If you find none, write a DDTS for this problem.
PCIMGR-2-SW_FATAL_ERROR | 2 | PLATFORM | fatal s/w error encountered - [chars], [chars], line [dec] | An unrecoverable fatal s/w error was encountered, which resulted in process restart. The exact cause is appended to the error msg. Contact support with this information. | Reload the board. *SUPPORT* | This error message indicates that an unrecoverable fatal s/w error was encountered by the service card's BCM1255 PCI Bus Manager driver. Report this to Engineering. Use Topic to search for a similar DDTS. If you find none, write a DDTS for this problem.
PCIMGR-3-MUTEX_LOCK_ERROR | 3 | PLATFORM | pci bus manager mutex lock error: [chars] | The mutex lock for accessing register returned error. | Copy the error message exactly as it appears on the console or in the system log, call your Cisco technical support representative and provide the representative with the gathered information. | If the process failed to be restarted several times then it is a fatal error. Please examine the console log to see if there were other errors happening around the same time. Report this to Engineering. Use Topic to search for a similar DDTS. If you find none, write a DDTS for this problem.
PCIMGR-3-MUTEX_LOCK_ERROR | 3 | PLATFORM | [chars]() line[dec]: pci bus manager mutex lock error | The mutex lock for accessing register returned error | Copy the error message exactly as it appears on the console or in the system log, call your Cisco technical support representative and provide the representative with the gathered information. | --
PCIMGR-3-MUTEX_UNLOCK_ERROR | 3 | PLATFORM | pci bus manager mutex unlock error: [chars] | The mutex unlock for register operation returned error | Copy the error message exactly as it appears on the console or in the system log, call your Cisco technical support representative and provide the representative with the gathered information. | If the process failed to be restarted several times then it is a fatal error. Please examine the console log to see if there were other errors happening around the same time. Report this to Engineering. Use Topic to search for a similar DDTS. If you find none, write a DDTS for this problem.
PCIMGR-3-MUTEX_UNLOCK_ERROR | 3 | PLATFORM | [chars]() line[dec]: pci bus manager mutex unlock error | The mutex unlock for register operation returned error | Copy the error message exactly as it appears on the console or in the system log, call your Cisco technical support representative and provide the representative with the gathered information. | --
PCIMGR-3-REG_PM_ERROR | 3 | PLATFORM | [chars]() line[dec]: pci bus manager failed register to platform mgr | The function call to pm_fault_register_device returned fail | Copy the error message exactly as it appears on the console or in the system log, call your Cisco technical support representative and provide the representative with the gathered information. | --
PCIMGR-3-REG_PM_ERROR | 3 | PLATFORM | [chars]() line[dec]: pci bus manager failed register to platform mgr | The function call to pm_fault_register_device returned fail | Copy the error message exactly as it appears on the console or in the system log, call your Cisco technical support representative and provide the representative with the gathered information. | --
PCIMGR-7-DEBUG_INFO | 7 | PLATFORM | [chars] [dec] [chars] | This message describes the PCI manger process debug information. The message has the error type and error description which occured. | None | This is an information message about the PCI manager process.
PCIMGR-7-DEBUG_INFO_STAT | 7 | PLATFORM | [chars] [hex] | This message describes the PCI manger process debug information. The message has the error description and status. | None | This is an information message about the PCI manager process.
PCIMGR-7-DEBUG_STAT | 7 | PLATFORM | [chars] [dec] [dec] | This message describes the PCI manger process debug information. | None | This is an information message about the PCI manager process.
PCIMGR-7-DEBUG_STAT_HEX | 7 | PLATFORM | [chars] [hex] [hex] | This message describes the PCI manger process debug information. | None | This is an information message about the PCI manager process.
PCIMGR-7-INFO | 7 | PLATFORM | [chars] [hex] [chars] [hex] [chars] [hex] [chars] [hex] | This message describes the PCI manger device id, class id, vendor id etc debug information. | None | This is an information message about the PCI manager process.
PCIMGR-7-STAT | 7 | PLATFORM | [chars] [hex] [chars] [hex] [chars] [hex] [chars] [hex] [chars] [hex] | This message describes the PCI manger device, vendor, class, etc debug information. | None | This is an information message about the PCI manager process.
PCIMGR-7-STAT_INFO | 7 | PLATFORM | [chars] [dec] | This message describes the PCI manger process debug information. | None | This is an information message about the PCI manager process.
PCIMGR-7-STAT_INFO_HEX | 7 | PLATFORM | [chars] [hex] | This message describes the PCI manger process debug information. | None | This is an information message about the PCI manager process.
PCIMGR-7-STAT_INFO_VOID | 7 | PLATFORM | [chars] [pointer] | This message describes the PCI manger process debug information. | None | This is an information message about the PCI manager process.
PCIMGR-7-VERBOSE | 7 | PLATFORM | [chars] | This message describes the PCI manger process debug information. | None | This is an information message about the PCI manager process.
PCIMGR-7-VERBOSE_GENERAL | 7 | PLATFORM | [chars] [chars] [hex] [chars] [hex] | This message describes the PCI manger process general debug information. | None | This is an information message about the PCI manager process.
PCIMGR-7-VERBOSE_INFO | 7 | PLATFORM | [chars] [hex] [chars] [hex] | This message describes the PCI manger process memory and port debug information. The message has the memory start and map address. | None | This is an information message about the PCI manager process.
PCIMGR-7-VERBOSE_INFO_STAT | 7 | PLATFORM | [chars] [hex] [chars] [hex] [chars] [hex] | This message describes the PCI manger config bridge and devefunction debug information. | None | This is an information message about the PCI manager process.
PCIMGR-7-VERBOSE_INT_HEX | 7 | PLATFORM | [chars][[dec]]= [hex] | This message describes the PCI manger process debug information. | None | This is an information message about the PCI manager process.
PCIMGR-7-VERBOSE_STAT | 7 | PLATFORM | [chars] [chars] [hex] [chars] [hex] [chars] [dec] | This message describes the PCI manger process io operations debug information. | None | This is an information message about the PCI manager process.
PCIMGR-7-VERBOSE_STR | 7 | PLATFORM | [chars] [chars] | This message describes the PCI manger process debug information. | None | This is an information message about the PCI manager process.
PCIMGR-7-VERBOSE_STR_HEX | 7 | PLATFORM | [chars] [chars] [hex] | This message describes the PCI manger process debug information. | None | This is an information message about the PCI manager process.
PCIMGR-7-VERBOSE_STR_STR | 7 | PLATFORM | [chars] [chars] [chars] | This message describes the PCI manger process debug information. | None | This is an information message about the PCI manager process.
PCMCIA-2-HBA_FAIL | 2 | PLATFORM | Could not attach PCMCIA interrupt request handler | PCMCIA was not able to register iteslf as a handler for PCMCIA related interrupts. This could have happened because of failure in setting the IRQ thread properties or failure in attaching to interrupt. | Reinsert the card. If not able to recover after OIR, call your Cisco technical support representative and provide the representative with the gathered information. | Attaching to PCMCIA management interrupt fails. Report this to Engineer. Use Topic search to search for a similar DDTS. If you find none, write a DDTS for this problem.
PCMCIA-3-PCI_DEV_ATTACH_FAIL | 3 | PLATFORM | PCMCIA driver failed to attach to the PCI device | PCI Device is either a CARDBUS Bridge or PCI-PCMCIA Bridge. Here it cannot get PCI device information from PCI bus manager. | Copy the error message exactly as it appears on the console or in the system log, call your Cisco technical support representative and provide the representative with the gathered information. | Insert respective PCI device and check. If inserted device is either CARDBUS Bridge or PCI-PCMCIA Bridge then you must able to see the Busnumber, Device function, Device Id and Vendor Id.
PCMCIA-3-PCI_SVR_ATTACH_FAIL | 3 | PLATFORM | PCMCIA Process can't locate PCI server | PCI must be attached before using any other APIs. PCMCIA driver unable to attach to PCI bus. PCI_SVR_ATTACH_FAIL occurs when there is no PCI card. | If the PCI card is missing, insert the card. If it is already present, remove & re-insert (OIR) the card' | Insert respective PCI card and check if you are able to see the version of the PCI card that you inserted. Else OIR PC card.
PCMCIA-7-MEM_MAP_FAIL | 7 | PLATFORM | PCMCIA driver failed mapping input output memory address space | HFR RP/DRP has 2 PCMCIA slots Create a Memory mapping for all of I/O Port Space. The device can be accessed through address: Base address + port. The memory mapping function here is actually mapping the Base address. Memory input output address mapping to pcmcia driver failed. | 'Check PC card insertion, format, or unsupported type' | Check whether card is inserted into respective slots and detected properly.And also check whether valid address are allocated.
PCMCIA-7-REG_PM_FAIL | 7 | PLATFORM | PCMCIA driver failed to register platform manager | PM_FAULT_REGISTER_DEVICE registers a device instance with the fault report API. This step must be done before the device driver may report faults. It should be done at the init phase rather than when an error occurs. When registration of device instance failed, fault reports are not logged. | 'Check show process PCMCIAD output. Copy the error message exactly as it appears on the console or in the system log, call your Cisco technical support representative and provide the representative with the gathered information.' | Check whether the card is inserted properly into the slot and it is in working condition.
PCMCIAD-3-CARDMGR_START_FAILED | 3 | PLATFORM | PCMCIAD failed to start cardmgr with reason: [chars] | PCMCIAD ws trying to start cardmgr process but failed with specified reason | Copy the error message exactly as it appears on the console or in the system log, call your Cisco technical support representative and provide the representative with the gathered information. Capture console log and dump the process core of pcmciad | Report this to Engineering. Use Topic to search for a similar DDTS. If you find none, write a DDTS for this problem.
PCMCIAD-3-START_FAILED | 3 | PLATFORM | PCMCIAD failed to start due to the reason : [chars] | PCMCIAD failed to come up due to the specified reason. | Copy the error message exactly as it appears on the console or in the system log, call your Cisco technical support representative and provide the representative with the gathered information. Capture console log and 'show sysmgr trace: for possible cause | Report this to Engineering. Use Topic to search for a similar DDTS. If you find none, write a DDTS for this problem.
PCMCIAD-4-SIGNAL_OP_FAILED | 4 | PLATFORM | Signal operation [chars] failed: [chars] | Signal masking or handler installation failed with the reason shown | Copy the error message exactly as it appears on the console or in the system log, call your Cisco technical support representative and provide the representative with the gathered information. Capture the running process core with dumpcore and 'show process pcmciad' | Report this to Engineering. Use Topic to search for a similar DDTS. If you find none, write a DDTS for this problem.
PCMCIAD-7-KILL_FAILED | 7 | PLATFORM | kill to pid [dec] failed: [chars] | Probably the process being killed has already exited | If the message recurs, copy the error message exactly as it appears on the console or in the system log, call your Cisco technical support representative and provide the representative with the gathered information. Check whether the process has already exited with command 'show process all' | Report this to Engineering. Use Topic to search for a similar DDTS. If you find none, write a DDTS for this problem.
PCMCIAD-7-MSGSEND_FAILED | 7 | PLATFORM | MsgSendPulse operation failed: [chars] | Failed to send pulse to resmgr thread to handle SIGCHLD | Copy the error message exactly as it appears on the console or in the system log, call your Cisco technical support representative and provide the representative with the gathered information. Capture console log, 'show process pcmciad', 'show process blocked', and process core of pcmciad. | Report this to Engineering. Use Topic to search for a similar DDTS. If you find none, write a DDTS for this problem.
PCMCIAD-7-RESTART | 7 | PLATFORM | Pcmciad died and has come back up. Killing its old children | pcmciad died and had come back up. It is killing children spawned by old pcmciad so that it can respawn new ones. | Copy the error message exactly as it appears on the console or in the system log, call your Cisco technical support representative and provide the representative with the gathered information. Capture console log and process core of process pcmciad if available. | Report this to Engineering. Use Topic to search for a similar DDTS. If you find none, write a DDTS for this problem.
PCMCIAD-7-UNLINK_FAILED | 7 | PLATFORM | unlink of file [chars] failed: [chars] | PCMCIAD failed to unlink instance of child file name shown | If the message recurs, copy the error message exactly as it appears on the console or in the system log, call your Cisco technical support representative and provide the representative with the gathered information. Capture console log and dumpcore of process pcmciad. | Report this to Engineering. Use Topic to search for a similar DDTS. If you find none, write a DDTS for this problem.
PCTL-3-GSP_MSG_FAILED | 3 | PLATFORM | Failure to notify node state when [chars] failed with error code [chars] | This message indicates that the internal communication channel among pctl threads is broken i.e. shelfmgr gsp interaction for node down notifs failed. | If the message recurs, copy the error message exactly as it appears on the console or in the system log, call your Cisco technical support representative and provide the representative with the gathered information. | --
PCTL-3-gsp_msg_failed | 3 | PLATFORM | Failure to notify node state when [chars]: [chars] | The internal communication channel among pctl threads is broken. | If issue still persists, collect 'show tech-support gsp'. Copy the error message exactly as it appears on the console or in the system log, call your Cisco technical support representative and provide the representative with the gathered information. | This issue is seen because internal communication between gsp pctl threads is broken. Node down notifications to gsp process could be impacted. If the issue persists restart the 'gsp' process. If issue still persists, collect 'show tech-support gsp'. Report this to Engineering. Use Topic to search for a similar DDTS. If you find none, write a DDTS for this problem.
PDMA_SPP-3-ERR_INIT | 3 | PLATFORM | [chars] | PDMA SPP Initialization Error message. | The System Manager process (sysmgr) will automatically respawn spp process, up to a fixed number of times the error is encountered, to recover. | Search the event logs for events/errors related to the failure reason. If there are failures here then other processes may also exhibit similar problems. Report this to Engineering. Use Topic to search for a similar DDTS. If you find none, write a DDTS for this problem.
PDMA_SPP-3-ERR_MEM_ALLOC | 3 | PLATFORM | Error Allocating <[dec]> bytes of memory | PDMA SPP dll Memory Allocation Error message. | The System Manager process (sysmgr) will automatically respawn spp process, up to a fixed number of times the error is encountered, to recover. | Search the event logs for events/errors related to the failure reason. If there are failures here then other processes may also exhibit similar problems.
PDMA_SPP-3-ERR_PKT_OVERSIZED | 3 | PLATFORM | [chars]: [dec] [chars] | PDMA SPP Transmit over-sized packet drop. | Execute spp_pdma_show_ltrace from the kshell of the card where this message was seen. | --
PDMA_SPP-3-ERR_THREAD | 3 | PLATFORM | [chars]: [chars] | PDMA SPP Thread Error message. | Copy the error message exactly as it appears on the console or in the system log, call your Cisco technical support representative and provide the representative with the gathered information. | Search the event logs for events/errors related to the failure reason. If there are failures here then other processes may also exhibit similar problems.
PDMA_SPP-3-PKT_DROPPED | 3 | PLATFORM | Packet dropped while injecting from CPU. Code:[dec] Error reason: [chars] | Packet dropped while injecting from the CPU of the affected card. | The issue might not be very significant if observed only once. Copy the error message exactly as it appears on the console or in the system log. Issue the <CmdBold>show spp pdma trace all location <LC/RP><noCmdBold> command to gather data that may provide information to determine the nature of the error. If you cannot determine the nature of the error from the error message text or from the <CmdBold>show spp pdma trace all location <LC/RP><noCmdBold> output, call your Cisco technical support representative and provide the representative with the gathered information. | --
PDMA_SPP-3-THREAD_EVENT_BLOCK_FAIL | 3 | PLATFORM | DMAC thread failed to listen for events with error [chars] | DMAC driver failed to listen for packet events on its queue. | Restarting spp process on the affected card might solve the problem. To restart the spp process issue the following command on the card on which the error message is observed: 'process restart spp location <LC/RSP>' Copy the error message exactly as it appears on the console or in the system log. Issue the <CmdBold>show spp pdma trace all location <LC/RSP><noCmdBold> command to gather data that may provide information to determine the nature of the error. If you cannot determine the nature of the error from the error message text or from the <CmdBold>show spp pdma trace all location <LC/RSP><noCmdBold> output, call your Cisco technical support representative and provide the representative with the gathered information. | --
PEX-2-CONFIG_FAIL | 2 | PLATFORM | PEX : [chars] Error code [hex] ([chars]). | There was an fail during PEX (PCIE Switch) driver configuration.The error message has detailed information. Config fail will usually result in process restart in an attempt to configure the PCIE server. | *SUPPORT* | If the process failed to be restarted several times then it is a fatal error. Please examine the console log to see if there were other errors happening around the same time. Report this to Engineering. Use Topic to search for a similar DDTS. If you find none, write a DDTS for this problem.
PEX-2-ENTER_EVENT_LOOP_FAIL | 2 | PLATFORM | PEX : [chars] Error code [hex] ([chars]). | There was an fail during PEX (PCIE Switch) driver evnet loop entry.The error message has detailed information. Entering into Event loop fail will usually result in process restart in an attempt to configure and PCIE driver event loop entry. | *SUPPORT* | If the process failed to be restarted several times then it is a fatal error. Please examine the console log to see if there were other errors happening around the same time. Report this to Engineering. Use Topic to search for a similar DDTS. If you find none, write a DDTS for this problem.
PEX-2-INIT_ERROR | 2 | PLATFORM | Failed to initialize PEX driver: [chars] Error code [hex] ([chars]). | There was an error during the PEX driver intialization phase of trace buffer/event manager creation/asic error lib dll/ fault manager/platform DLL/interrupt service routine/ system manager ready state. The error message has detailed information. Process initialization error will usually result in process restart in an attempt to bring up the process again. | *SUPPORT* | If the process failed to be restarted several times then it is a fatal error. Please examine the console log to see if there were other errors happening around the same time. Report this to Engineering. Use Topic to search for a similar DDTS. If you find none, write a DDTS for this problem.
PEX-2-VER_TRANSLATE_FAIL | 2 | PLATFORM | PEX : [chars] Error code [hex] ([chars]). | There was an fail during translate of the platform version. Plaform info version may not be same as the driver, the error message has detailed information. Version translate fail will usually result in process restart in an attempt to translate the correct platform version. | *SUPPORT* | If the process failed to be restarted several times then it is a fatal error. Please examine the console log to see if there were other errors happening around the same time. Report this to Engineering. Use Topic to search for a similar DDTS. If you find none, write a DDTS for this problem.
PEX-3-ERROR | 3 | PLATFORM | PCIe bridge 8114: [chars] -[dec]- [chars] | An error has occurred on the bridge. The message has the error register, bit location and the error description. | *RECUR* | The bridge has detected an error. Please examine the system log and the ASIC Error log to see if there are other errors happening around the same time. Report this to Engineering. Use Topic to search for a similar DDTS. If you find none, write a DDTS for this problem.
PEX-3-LINK_ERROR | 3 | PLATFORM | link between PCIe bridge 8114 and root port: [chars] | An error has occurred on the link between the bridge and its root port. The message has status and action taken. | *RECUR* | The PCIe server has detected an error. Please examine the system log and the ASIC Error log to see if there are other errors happening around the same time. Report this to Engineering. Use Topic to search for a similar DDTS. If you find none, write a DDTS for this problem.
PEX8111-2-DEVICE_INTERNAL_ERROR | 2 | PLATFORM | PCIE device internal error | There was an internal failure reported by the PCIE device | This error is a momentary error and software should be able to correct it. If this error persisted for a period of 60 seconds, please perform the following actions: 1. Please check for read/write access to the attached compact flash or eUSB device by creation a temporary file. 2. If the problem still exists, please reload the board using the following command: 'reload location <>' If the message recurs, copy the error message exactly as it appears on the console or in the system log, call your Cisco technical support representative and provide the representative with the gathered information. | Report this to Engineering. Use Topic to search for a similar DDTS. If you find none, write a DDTS for this problem.
PEX8111-2-TRANSACTION_TIMEOUT | 2 | PLATFORM | PCIE transaction timeout | PCIE transaction timeout | This error is a momentary error and software should be able to correct it. If this error persisted for a period of 60 seconds, please perform the following actions: 1. Please check for read/write access to the attached compact flash or eUSB device by creation a temporary file. 2. If the problem still exists, please reload the board using the following command: 'reload location <>' If the message recurs, copy the error message exactly as it appears on the console or in the system log, call your Cisco technical support representative and provide the representative with the gathered information. | Report this to Engineering. Use Topic to search for a similar DDTS. If you find none, write a DDTS for this problem.
PEX8111-2-UNSUPPORTED_REQUEST | 2 | PLATFORM | PCIE unsupported request | PCIE device reported an unsupported request | This error is a momentary error and software should be able to correct it. If this error persisted for a period of 60 seconds, please perform the following actions: 1. Please check for read/write access to the attached compact flash or eUSB device by creation a temporary file. 2. If the problem still exists, please reload the board using the following command: 'reload location <>' If the message recurs, copy the error message exactly as it appears on the console or in the system log, call your Cisco technical support representative and provide the representative with the gathered information. | Report this to Engineering. Use Topic to search for a similar DDTS. If you find none, write a DDTS for this problem.
PEX8111-3-EXIT_INIT | 3 | PLATFORM | Initialization error, Exiting. Reason: [[hex]]:[chars] | The message can be displayed whenever there is a driver initialization error. | The driver process will re-start and complete initialization of the switch device. However, if this message is seen for more than 5 times than please reload the card using -hw-module location <> reload and check if the message still occurs in subsequent reload. | Driver process re-start will re-attempt device init. However, if the message continues to occur in every power cycle then it indicates a mal-functioninig PCIE switch device on the card and it should be replaced
PEX8111-3-INTR_MASKED | 3 | PLATFORM | PCIE interrupts masked due to large errors | PCIE interrupts masked due to large errors | If the issue persists please, contact your technical support representative with the gathered information. Copy the error message exactly as it appears on the console or in the system log, call your Cisco technical support representative and provide the representative with the gathered information. | Report this to Engineering. Use Topic to search for a similar DDTS. If you find none, write a DDTS for this problem.
PEX8111-3-WARN_INIT | 3 | PLATFORM | Initialization error, Warning. Reason: [chars] | The message can be displayed whenever there is a driver initialization error. | The driver process will re-start and complete initialization of the switch device. However, if this message is seen for more than 5 times than please reload the card using -hw-module location <> reload and check if the message still occurs in subsequent reload. | Driver process re-start will re-attempt device init. However, if the message continues to occur in every power cycle then it indicates a mal-functioninig PCIE switch device on the card and it should be replaced
PEX8508-2-BIST_FAIL | 2 | PLATFORM | PCIE device internal BIST error | There was a failure in built-in self-test of PCIE device | Please reload the board using the following command: 'reload location <>' If the issue persists please, contact your technical support representative with the gathered information. If the message recurs, copy the error message exactly as it appears on the console or in the system log, call your Cisco technical support representative and provide the representative with the gathered information. | Report this to Engineering. Use Topic to search for a similar DDTS. If you find none, write a DDTS for this problem.
PEX8508-2-HW_STRAP_ERROR | 2 | PLATFORM | PCIE device hardware strap error | PCIE device hardware strap error | Please reload the board using the following command: If the issue persists please, contact your technical support representative with the gathered information. 'reload location <>' If the message recurs, copy the error message exactly as it appears on the console or in the system log, call your Cisco technical support representative and provide the representative with the gathered information. | Report this to Engineering. Use Topic to search for a similar DDTS. If you find none, write a DDTS for this problem.
PEX8508-2-LINK_TRAIN_FAIL | 2 | PLATFORM | PCIE link train failure | PCIE link train failure | Please reload the board using the following command: 'reload location <>' If the issue persists please, contact your technical support representative with the gathered information. If the message recurs, copy the error message exactly as it appears on the console or in the system log, call your Cisco technical support representative and provide the representative with the gathered information. | Report this to Engineering. Use Topic to search for a similar DDTS. If you find none, write a DDTS for this problem.
PEX8508-2-UNCORR_ECC_ERROR | 2 | PLATFORM | PCIE device uncorrectable ECC error | PCIE device uncorrectable ECC error | This error is a momentary error and software should be able to correct it. If the issue persists please, contact your technical support representative with the gathered information. No action is required. If the message recurs, copy the error message exactly as it appears on the console or in the system log, call your Cisco technical support representative and provide the representative with the gathered information. | --
PEX8508-3-CORR_ECC_ERROR | 3 | PLATFORM | PCIE device correctable ECC error | PCIE device correctable ECC error | This error is a momentary error and software should be able to correct it. If the issue persists please, contact your technical support representative with the gathered information. No action is required. If the message recurs, copy the error message exactly as it appears on the console or in the system log, call your Cisco technical support representative and provide the representative with the gathered information. | --
PEX8508-3-EXIT_INIT | 3 | PLATFORM | Initialization error, Exiting. Reason: [[hex]]:[chars] | The message can be displayed whenever there is a driver initialization error. | The driver process will re-start and complete initialization of the switch device. However, if this message is seen for more than 5 times than please reload the card using -hw-module location <> reload and check if the message still occurs in subsequent reload. | Driver process re-start will re-attempt device init. However, if the message continues to occur in every power cycle then it indicates a mal-functioninig PCIE switch device on the card and it should be replaced
PEX8508-3-INTR_MASKED | 3 | PLATFORM | PCIE interrupts masked due to large errors | PCIE interrupts masked due to large errors | This error is a momentary error and software should be able to correct it. If the issue persists please, contact your technical support representative with the gathered information. No action is required. If the message recurs, copy the error message exactly as it appears on the console or in the system log, call your Cisco technical support representative and provide the representative with the gathered information. | Report this to Engineering. Use Topic to search for a similar DDTS. If you find none, write a DDTS for this problem.
PEX8508-3-WARN_INIT | 3 | PLATFORM | Initialization error, Warning. Reason: [chars] | The message can be displayed whenever there is a driver initialization error. | The driver process will re-start and complete initialization of the switch device. However, if this message is seen for more than 5 times than please reload the card using -hw-module location <> reload and check if the message still occurs in subsequent reload. | Driver process re-start will re-attempt device init. However, if the message continues to occur in every power cycle then it indicates a mal-functioninig PCIE switch device on the card and it should be replaced
PEXMGR-1-EXIT_INIT | 1 | PLATFORM | Initialization error, Exiting. Reason: [[hex]]:[chars] | The message can be displayed whenever there is a driver initialization error. | Copy the error message exactly as it appears on the console or in the system log, call your Cisco technical support representative and provide the representative with the gathered information. | Report problem to engineering. Report this to Engineering. Use Topic to search for a similar DDTS. If you find none, write a DDTS for this problem.
PEXMGR-2-BIST_FAIL | 2 | PLATFORM | PCIE device internal BIST error | There was a failure in Built-in self test of PCIE device | Please reload the board using the following command: 'reload location <>' If the message recurs, copy the error message exactly as it appears on the console or in the system log, call your Cisco technical support representative and provide the representative with the gathered information. | Report this to Engineering. Use Topic to search for a similar DDTS. If you find none, write a DDTS for this problem.
PEXMGR-2-HW_STRAP_ERROR | 2 | PLATFORM | PCIE device hardware strap error | PCIE device hardware strap error | Please reload the board using the following command: 'reload location <>' If the message recurs, copy the error message exactly as it appears on the console or in the system log, call your Cisco technical support representative and provide the representative with the gathered information. | Report this to Engineering. Use Topic to search for a similar DDTS. If you find none, write a DDTS for this problem.
PEXMGR-2-LINK_TRAIN_FAIL | 2 | PLATFORM | PCIE link train failure | PCIE link training failed | Please reload the board using the following command: 'reload location <>' If the message recurs, copy the error message exactly as it appears on the console or in the system log, call your Cisco technical support representative and provide the representative with the gathered information. | Report this to Engineering. Use Topic to search for a similar DDTS. If you find none, write a DDTS for this problem.
PEXMGR-2-UNCORR_ECC_ERROR | 2 | PLATFORM | PCIE device uncorrectable ECC error | PCIE device uncorrectable ECC error | This error is a momentary error and software should be able to correct it. No action is required. If the message recurs, copy the error message exactly as it appears on the console or in the system log, call your Cisco technical support representative and provide the representative with the gathered information. | --
PEXMGR-2-WARN_INIT | 2 | PLATFORM | Initialization error, Warning. Reason: [chars] | The message can be displayed whenever there is a driver initialization error. | Copy the error message exactly as it appears on the console or in the system log, call your Cisco technical support representative and provide the representative with the gathered information. | Report problem to engineering. Report this to Engineering. Use Topic to search for a similar DDTS. If you find none, write a DDTS for this problem.
PEXMGR-3-CORR_ECC_ERROR | 3 | PLATFORM | PCIE device correctable ECC error | PCIE device correctable ECC error | This error is a momentary error and software should be able to correct it. No action is required. If the message recurs, copy the error message exactly as it appears on the console or in the system log, call your Cisco technical support representative and provide the representative with the gathered information. | --
PEXMGR-3-INTR_MASKED | 3 | PLATFORM | PCIE interrupts masked due to large errors | PCIE interrupts masked due to large errors | This error is a momentary error and software should be able to correct it. No action is required. If the message recurs, copy the error message exactly as it appears on the console or in the system log, call your Cisco technical support representative and provide the representative with the gathered information. | Report this to Engineering. Use Topic to search for a similar DDTS. If you find none, write a DDTS for this problem.
PEXRC-1-EXIT_INIT | 1 | PLATFORM | Initialization error, Exiting. Reason: [[hex]]:[chars] | The message can be displayed whenever there is a driver initialization error. | Copy the error message exactly as it appears on the console or in the system log, call your Cisco technical support representative and provide the representative with the gathered information. | Report problem to engineering. Report this to Engineering. Use Topic to search for a similar DDTS. If you find none, write a DDTS for this problem.
PEXRC-2-WARN_INIT | 2 | PLATFORM | Initialization error, Warning. Reason: [chars] | The message can be displayed whenever there is a driver initialization error. | Copy the error message exactly as it appears on the console or in the system log, call your Cisco technical support representative and provide the representative with the gathered information. | Report problem to engineering. Report this to Engineering. Use Topic to search for a similar DDTS. If you find none, write a DDTS for this problem.
PFM-0-CARD_RESET_ABORTED | -- | PLATFORM | [chars] | The card reset was aborted because the user has disabled card reset to allow troubleshooting to be performed. | Manually reset the card to bring the card back to a known steady state. | NONE
PFM-0-CARD_RESET_REQ | -- | PLATFORM | [chars] | Platform Fault Manager Node is performing a card reset based on recovery action defined in the Application Fault Condition Database. | Copy the error message exactly as it appears on the console or in the system log, call your Cisco technical support representative and provide the representative with the gathered information. | NONE
PFM-0-GRACEFUL_CARD_RESET_TIMED_OUT | -- | PLATFORM | [chars] | The Grace Card Shutdown/Reset request with the sysmgr timed out. Attempts to perform a non-grace node reboot instead. | Copy the error message exactly as it appears on the console or in the system log, call your Cisco technical support representative and provide the representative with the gathered information. | NONE
PFM-2-LIB_LC_RESET | 2 | PLATFORM | LC Reset: Reason - [chars] | Platform Fault Manager DLL received an error from one of the LC devices. The LC MUST be reset. | Copy the error message exactly as it appears on the console or in the system log, call your Cisco technical support representative and provide the representative with the gathered information. | NONE
PFM-3-APPL_COND_RESYNC_MISMATCH | 3 | PLATFORM | ProcName: [chars], ProcessId: [dec], Dev Name: [chars] ([hex]), condName: [chars] ([dec]) is not raised after resync | Platform Fault Manager Node detected a db inconsistency when performing a resync with an application. | Copy the error message exactly as it appears on the console or in the system log, call your Cisco technical support representative and provide the representative with the gathered information. | NONE
PFM-3-APPL_DEV_RESYNC_MISMATCH | 3 | PLATFORM | ProcName: [chars], ProcessId: [dec], Dev Name: [chars] ([hex]) is not registered after resync | Platform Fault Manager Node detected a db inconsistency when performing a resync with an application. | Copy the error message exactly as it appears on the console or in the system log, call your Cisco technical support representative and provide the representative with the gathered information. | NONE
PFM-3-APPL_RESYNC_MISMATCH | 3 | PLATFORM | ProcName: [chars], ProcessId: [dec] is not registered after resync | Platform Fault Manager Node detected a db inconsistency when performing a resync with an application. | Copy the error message exactly as it appears on the console or in the system log, call your Cisco technical support representative and provide the representative with the gathered information. | NONE
PFM-3-CARD_RESET_NOT_ALLOWED | 3 | PLATFORM | Not allowed for an Error sev fault: [chars] | Platform Fault Manager Node detects an invalid Reset action defined in the Application Fault Condition Database. An fault of severity Error is not allowed to perform a card reset recovery action. | -- | NONE
PFM-3-CHIP_RESET_NOT_ALLOWED | 3 | PLATFORM | Not allowed for an Error sev fault: [chars] | Platform Fault Manager Node detects an invalid Reset action defined in the Application Fault Condition Database. An fault of severity Error is not allowed to perform a chip reset recovery action. | Copy the error message exactly as it appears on the console or in the system log, call your Cisco technical support representative and provide the representative with the gathered information. | NONE
PFM-3-CHIP_RESET_NOT_SUPPORTED | 3 | PLATFORM | Not Supported: [chars] | Platform Fault Manager Node detects an invalid Reset action defined in the Application Fault Condition Database. | Copy the error message exactly as it appears on the console or in the system log, call your Cisco technical support representative and provide the representative with the gathered information. | NONE
PFM-3-DB_INT_ERR | 3 | PLATFORM | DB internal error, reason = [chars] | Platform Fault Manager NFM encountered an error due to internal software issue and is not able recover from the error. A reason text will be supplied call support with this text. | Copy the error message exactly as it appears on the console or in the system log, call your Cisco technical support representative and provide the representative with the gathered information. | NONE
PFM-3-INV_FAULT_SEVERITY | 3 | PLATFORM | Invalid Fault Severity: [chars] | Platform Fault Manager Node detects an invalid fault severity defined in the Application Fault Condition Database. | Copy the error message exactly as it appears on the console or in the system log, call your Cisco technical support representative and provide the representative with the gathered information. | NONE
PFM-3-LIB_INT_ERR | 3 | PLATFORM | Lib internal error, reason = [chars] | Platform Fault Manager DLL encountered an error due to internal software issue and is not able recover from the error. A reason text will be supplied call support with this text. | Copy the error message exactly as it appears on the console or in the system log, call your Cisco technical support representative and provide the representative with the gathered information. | NONE
PFM-3-LIB_NOMEM_ERR | 3 | PLATFORM | Lib no more memory | Platform Fault Manager DLL was unable to add a new fault condition due to lack of memory. This condition will cause the DLL to exit. | Copy the error message exactly as it appears on the console or in the system log, call your Cisco technical support representative and provide the representative with the gathered information. | NONE
PFM-3-LIB_SENT_FAIL | 3 | PLATFORM | PFM Library can't sent any fault condition to NFM, reason = [chars] | Platform Fault Manager DLL encountered an error due to internal software issue and is not able recover from the error. A reason text will be supplied call support with this text. | Copy the error message exactly as it appears on the console or in the system log, call your Cisco technical support representative and provide the representative with the gathered information. | NONE
PFM-3-NFM_INT_ERR | 3 | PLATFORM | PFM Node internal error, reason = [chars] | Platform Fault Manager Node encountered an error due to internal software issue and is able recover from the error. A reason text will be supplied call support with this text. | Copy the error message exactly as it appears on the console or in the system log, call your Cisco technical support representative and provide the representative with the gathered information. | NONE
PFM-3-NODE_INT_ERR | 3 | PLATFORM | PFM Node internal error, reason = [chars] | Platform Fault Manager Node encountered an error due to internal software issue and is able recover from the error. A reason text will be supplied call support with this text. | Copy the error message exactly as it appears on the console or in the system log, call your Cisco technical support representative and provide the representative with the gathered information. | NONE
PFM-3-NODE_INT_SLOW_REP_ERR | 3 | PLATFORM | PFM Node internal error, reason = [chars] | Platform Fault Manager Node encountered an error due to internal software issue and is able recover from the error. A reason text will be supplied call support with this text. | Copy the error message exactly as it appears on the console or in the system log, call your Cisco technical support representative and provide the representative with the gathered information. | NONE
PFM-3-SYSDB_INIT_FAILED | 3 | PLATFORM | Sysdb initialization failed, reason: [dec] ([chars]) | Sysdb initialization failed during PFM process startup. This means that the card reset disable feature may not work on this node as per configuration. | Manually restart pfm_node process on the node and see if the Sysdb initialization is successful during this attempt. | NONE
PFM-3-UNK_RECOVERY_ACTION | 3 | PLATFORM | Unknown Recovery action: [dec], [chars] | Platform Fault Manager Node detects an invalid Reset action defined in the Application Fault Condition Database. | Copy the error message exactly as it appears on the console or in the system log, call your Cisco technical support representative and provide the representative with the gathered information. | NONE
PFM-6-FAULT_SUPPRESSED_EVT_INFO | 6 | PLATFORM | [chars] | Useful general info logged by the Platform Fault Manager that can used to establish a sequence of events that occurred in the system. | Copy the error message exactly as it appears on the console or in the system log, call your Cisco technical support representative and provide the representative with the gathered information. | NONE
PFM-6-NODE_INFO | 6 | PLATFORM | PFM Node Information: [chars] | Useful general info logged by the Platform Fault Manager that can used to establish a sequence of events that occurred in the system. | Copy the error message exactly as it appears on the console or in the system log, call your Cisco technical support representative and provide the representative with the gathered information. | NONE
PLAT_BMADJ-3-ERR_INFO | 3 | PLATFORM | [chars] [dec] | PLATFORM BMADJ, error information | Please collect the console log, bundle traces (show bundle trace loc <>). Also notice if the error message is transient or persistent. Report to your technical support representative. | Record this error message
PLAT_BMADJ-3-ERR_INFO_RT | 3 | PLATFORM | [chars] [dec] | PLATFORM BMADJ, error information | Please collect the console log, bundle traces (show bundle trace loc <>). Also notice if the error message is transient or persistent. Report to your technical support representative. | --
PLAT_BMADJ-3-ERR_STR | 3 | PLATFORM | [chars]: [chars] ([unsigned int]) | PLATFORM BMADJ, error information | Please collect the console log, bundle traces (show bundle trace loc <>). Also notice if the error message is transient or persistent. Report to your technical support representative. | --
PLAT_BMADJ-3-ERR_STR_RT | 3 | PLATFORM | [chars]: [chars] ([unsigned int]) | PLATFORM BMADJ, error information | Please collect the console log, bundle traces (show bundle trace loc <>). Also notice if the error message is transient or persistent. Report to your technical support representative. | --
PLAT_BMADJ-3-ERROR | 3 | PLATFORM | [chars] | PLATFORM BMADJ, error | Please collect the console log, bundle traces (show bundle trace loc <>). Also notice if the error message is transient or persistent. Report to your technical support representative. | Record this error message
PLAT_BMADJ-3-ERROR_RT | 3 | PLATFORM | [chars] | PLATFORM BMADJ, error | Please collect the console log, bundle traces (show bundle trace loc <>). Also notice if the error message is transient or persistent. Report to your technical support representative. | --
PLAT_BMADJ-6-INFO | 6 | PLATFORM | [chars] | PLATFORM BMADJ, Information | The message is just for information. No action is needed. | --
PLAT_BMADJ-6-INFO_STR | 6 | PLATFORM | [chars]: [chars] | PLATFORM BMADJ, Information | The message is just for debugging only. | --
PLAT_DISC-3-DU_CREATE_HW_INFO_TYPE_NODE_FAIL | 3 | PLATFORM | show_ver_info_init: du_create_hw_info_type_node failed, rc=[dec], reason: [chars]. | Creating hw information of type as motherboard, baseboard of node got failed. Also publishing information to sysdb and setting up of sysdb name for platform in hw tree got failed. | Copy the System Message exactly as it appears on the console or in the system log, call your Cisco technical support representative and provide the representative with the gathered information. | Report this to Engineering. Use Topic to search for a similar DDTS. If you find none, write a DDTS for this problem.
PLAT_DISC-3-DU_SYSDB_HW_TREE_BIND_FAIL | 3 | PLATFORM | show_ver_info_init: du_sysdb_hw_tree_bind failed, rc=[dec], reason: [chars]. | Binding of sysdb to hw tree gets failed. Also publishing information to sysdb and setting up sysdb name for platform in hw tree got failed. | Copy the System Message exactly as it appears on the console or in the system log, call your Cisco technical support representative and provide the representative with the gathered information. | Report this to Engineering. Use Topic to search for a similar DDTS. If you find none, write a DDTS for this problem.
PLAT_DISC-3-DU_SYSDB_HW_TREE_UNBIND_FAIL | 3 | PLATFORM | show_ver_info_init: du_sysdb_hw_tree_unbind failed, rc=[dec], reason: [chars]. | Unbinding of sysdb to hw tree gets failed. Also publishing information to sysdb and setting up of sysdb name for platform in hw tree got failed. | Copy the System Message exactly as it appears on the console or in the system log, call your Cisco technical support representative and provide the representative with the gathered information. | Report this to Engineering. Use Topic to search for a similar DDTS. If you find none, write a DDTS for this problem.
PLAT_DISC-3-PACKET_REGION_DEFINE_FAIL | 3 | PLATFORM | platform_discovery_packet_init: packet_region_define failed, rc=[dec], reason: [chars]. | Define particle pools over memory regions. If there is not enough space to hold all the particles, less particles will be created. Each pool can have its own particle size. Unable to define the packet in the mentioned pool types. | Copy the System Message exactly as it appears on the console or in the system log, call your Cisco technical support representative and provide the representative with the gathered information. | Report this to Engineering. Use Topic to search for a similar DDTS. If you find none, write a DDTS for this problem.
PLAT_DISC-3-PACKET_SEND_INIT_INFO_FAIL | 3 | PLATFORM | platform_discovery_packet_init: packet_send_init_info failed, rc=[dec], reason: [chars]. | Passing of necessary parameters like packet size, number of packets, etc to the packet initialisation process got failed. | Copy the System Message exactly as it appears on the console or in the system log, call your Cisco technical support representative and provide the representative with the gathered information. | Report this to Engineering. Use Topic to search for a similar DDTS. If you find none, write a DDTS for this problem.
PLAT_DISC-3-PARTICLE_BIG_POOL_DEFINE_FAIL | 3 | PLATFORM | platform_discovery_packet_init: particle_multi_pool_define failed (big pool), rc=[dec], reason: [chars]. | Define particle pools over memory regions. If there is not enough space to hold all the particles, less particles will be created. Each pool can have its own particle size. Particle defined as Big pool got failed. | Copy the System Message exactly as it appears on the console or in the system log, call your Cisco technical support representative and provide the representative with the gathered information. | Report this to Engineering. Use Topic to search for a similar DDTS. If you find none, write a DDTS for this problem.
PLAT_DISC-3-PARTICLE_GIANT_POOL_DEFINE_FAIL | 3 | PLATFORM | platform_discovery_packet_init: particle_multi_pool_define failed (giant pool), rc=[dec], reason: [chars]. | Define particle pools over memory regions. If there is not enough space to hold all the particles, less particles will be created. Each pool can have its own particle size. Particle defined as Giant pool got failed. | Copy the System Message exactly as it appears on the console or in the system log, call your Cisco technical support representative and provide the representative with the gathered information. | Report this to Engineering. Use Topic to search for a similar DDTS. If you find none, write a DDTS for this problem.
PLAT_DISC-3-PARTICLE_HUGE_POOL_DEFINE_FAIL | 3 | PLATFORM | platform_discovery_packet_init: particle_multi_pool_define failed (huge pool), rc=[dec], reason: [chars]. | Define particle pools over memory regions. If there is not enough space to hold all the particles, less particles will be created. Each pool can have its own particle size. Particle defined as Huge pool got failed. | Copy the System Message exactly as it appears on the console or in the system log, call your Cisco technical support representative and provide the representative with the gathered information. | Report this to Engineering. Use Topic to search for a similar DDTS. If you find none, write a DDTS for this problem.
PLAT_DISC-3-PARTICLE_LARGE_POOL_DEFINE_FAIL | 3 | PLATFORM | platform_discovery_packet_init: particle_multi_pool_define failed (large pool), rc=[dec], reason: [chars]. | Define particle pools over memory regions. If there is not enough space to hold all the particles, less particles will be created. Each pool can have its own particle size. Particle defined as Large pool got failed. | Copy the System Message exactly as it appears on the console or in the system log, call your Cisco technical support representative and provide the representative with the gathered information. | Report this to Engineering. Use Topic to search for a similar DDTS. If you find none, write a DDTS for this problem.
PLAT_DISC-3-PARTICLE_MEDIUM_POOL_DEFINE_FAIL | 3 | PLATFORM | platform_discovery_packet_init: particle_multi_pool_define failed (medium pool), rc=[dec], reason: [chars]. | Define particle pools over memory regions. If there is not enough space to hold all the particles, less particles will be created. Each pool can have its own particle size. Particle defined as Medium pool got failed. | Copy the System Message exactly as it appears on the console or in the system log, call your Cisco technical support representative and provide the representative with the gathered information. | Report this to Engineering. Use Topic to search for a similar DDTS. If you find none, write a DDTS for this problem.
PLAT_DISC-3-PARTICLE_QNET_POOL_DEFINE_FAIL | 3 | PLATFORM | platform_discovery_packet_init: particle_multi_pool_define failed (qnet pool), rc=[dec], reason: [chars]. | Define particle pools over memory regions. If there is not enough space to hold all the particles, less particles will be created. Each pool can have its own particle size. Particle defined as Qnet pool got failed. | Copy the System Message exactly as it appears on the console or in the system log, call your Cisco technical support representative and provide the representative with the gathered information. | Report this to Engineering. Use Topic to search for a similar DDTS. If you find none, write a DDTS for this problem.
PLAT_DISC-3-PARTICLE_SMALL_POOL_DEFINE_FAIL | 3 | PLATFORM | platform_discovery_packet_init: particle_multi_pool_define failed (small pool), rc=[dec], reason: [chars]. | Define particle pools over memory regions. If there is not enough space to hold all the particles, less particles will be created. Each pool can have its own particle size. Particle defined as Small pool got failed. | Copy the System Message exactly as it appears on the console or in the system log, call your Cisco technical support representative and provide the representative with the gathered information. | Report this to Engineering. Use Topic to search for a similar DDTS. If you find none, write a DDTS for this problem.
PLAT_DISC-3-PARTICLE_TINY_POOL_DEFINE_FAIL | 3 | PLATFORM | platform_discovery_packet_init: particle_multi_pool_define failed (tiny pool), rc=[dec], reason: [chars]. | Define particle pools over memory regions. If there is not enough space to hold all the particles, less particles will be created. Each pool can have its own particle size. Particle defined as Tiny pool got failed. | Copy the System Message exactly as it appears on the console or in the system log, call your Cisco technical support representative and provide the representative with the gathered information. | Report this to Engineering. Use Topic to search for a similar DDTS. If you find none, write a DDTS for this problem.
PLAT_DISC-3-PLATFORM_GET_HW_BOARD_TYPE_FAIL | 3 | PLATFORM | platform_discovery_packet_init: Unable to identify the board type, hence unable to define the SMALL_POOL size as per SPP requirements | Equating the Small Pool size to the SPP context size plus rewrite space (which totally equates to 1080) for Satori cards only as the small pool is used as a fallback pool for SPP. Here it unable to identify the board type, hence unable to define the SMALL_POOL size as per SPP requiremnets. | Copy the System Message exactly as it appears on the console or in the system log, call your Cisco technical support representative and provide the representative with the gathered information. | Report this to Engineering. Use Topic to search for a similar DDTS. If you find none, write a DDTS for this problem.
PLAT_DISC-3-PLATFORM_GET_RESERVED_PHYSMEM_FAIL | 3 | PLATFORM | platform_discovery_packet_init: platform_get_reserved_physmem(pakman) failed | Find out physical memory information from SYSPAGE. If more memory is found than our defined minimum MIN_RESERVED_MEM, then a scaling factor is created to scale the number of packets, particles, etc, upward.Here reservation of physical memory got failed. | Copy the System Message exactly as it appears on the console or in the system log, call your Cisco technical support representative and provide the representative with the gathered information. | Report this to Engineering. Use Topic to search for a similar DDTS. If you find none, write a DDTS for this problem.
PLAT_DISC-3-SHOW_VER_INFO_INIT | 3 | PLATFORM | main: show_ver_info_init: [chars] (rc = [dec]) | Publishing platform information to sysdb. If it fails to publish the information it displays this error. | Copy the System Message exactly as it appears on the console or in the system log, call your Cisco technical support representative and provide the representative with the gathered information. | Report this to Engineering. Use Topic to search for a similar DDTS. If you find none, write a DDTS for this problem.
PLAT_DISC-6-PAK_MEM_INFO | 6 | PLATFORM | platform_discovery_packet_init: pak mem size: [hex], pak mem start: 0x[pointer],pak scaling : [dec] | Find out physical memory information from SYSPAGE. If more memory is found than our defined minimum MIN_RESERVED_MEM, then a scaling factor is created to scale the number of packets, particles, etc, upward. Packet memory information like size, starting, scaling are shown | Information message only no action is required. | This is additional information about the packets.
PLAT_FIB_EA-3-ERR_INFO | 3 | PLATFORM | [chars] [dec] | PLATFORM FIB EA, error information | Please collect the console log and CLI history (show cli history detail loc <>). Report to your technical support representative. | --
PLAT_FIB_EA-3-ERR_STR | 3 | PLATFORM | [chars]: [chars] ([unsigned int]) | PLATFORM FIB, error information | Please collect the console log and CLI history (show cli history detail loc <>). Report to your technical support representative. | --
PLAT_FIB_EA-3-ERROR | 3 | PLATFORM | [chars] | PLATFORM FIB EA, error | Please collect the console log and CLI history (show cli history detail loc <>). Report to your technical support representative. | --
PLAT_FIB_EA-3-INIT_FAILURE | 3 | PLATFORM | PLATFORM FIB EA INIT FAILURE : [chars] | An initialization failure occurred in FIB EA layer. The message string indicates the reason for the failure. Here is a list of possible reasons for this message (not all-inclusive). - Failed to initialize objects. This condition indicates a problem with the software on the card. Typically, this occurs when the software tries to initialize invalid objects. | Please collect the console log and the CLI output. <CLI> <RP> show logging show running-config show cli history detail loc <> </RP> <LC> </LC> <TECH> show tech-support location <> show version show install summary </TECH> </CLI> Also notice if the error message is transient or persistent. Report to your technical support representative. | Refer information mentioned in: http://wikicentral.cisco.com/display/PROJECT/CGv6-ISM http://wikicentral.cisco.com/display/PROJECT/CGv6-ISM-TSG-FAQ Report this to Engineering. Use Topic to search for a similar DDTS. If you find none, write a DDTS for this problem..
PLAT_FIB_EA-3-INVALID_OBJECT | 3 | PLATFORM | PLATFORM FIB EA INVALID OBJECT : [chars] | A runtime failure occurred in FIB EA layer. Typically, this is an invalid object passed to the functions. The message string indicates the reason for the failure. Here is a list of possible reasons for this message (not all-inclusive). - Invalid objects. This condition indicates a problem where the object being processed by the software is invalid. | Please collect the console log and the CLI output. <CLI> <RP> show logging show running-config show cli history detail loc <> </RP> <LC> </LC> <TECH> show tech-support location <> show version show install summary </TECH> </CLI> Also notice if the error message is transient or persistent. Report to your technical support representative. | Refer information mentioned in: http://wikicentral.cisco.com/display/PROJECT/CGv6-ISM http://wikicentral.cisco.com/display/PROJECT/CGv6-ISM-TSG-FAQ Report this to Engineering. Use Topic to search for a similar DDTS. If you find none, write a DDTS for this problem..
PLAT_FIB_EA-3-MEMORY_FAILURE | 3 | PLATFORM | PLATFORM FIB EA MEMORY FAILURE : [chars] | Memory allocation failure occurred in FIB EA layer. The message string indicates the reason for the failure. Here is a list of possible reasons for this message (not all-inclusive). - Failed to allocate memory. This condition indicates a problem with the memory allocation. | Please collect the console log and the CLI output. <CLI> <RP> show logging show running-config show cli history detail loc <> </RP> <LC> </LC> <TECH> show tech-support location <> show version show install summary </TECH> </CLI> Also notice if the error message is transient or persistent. Report to your technical support representative. | Refer information mentioned in: http://wikicentral.cisco.com/display/PROJECT/CGv6-ISM http://wikicentral.cisco.com/display/PROJECT/CGv6-ISM-TSG-FAQ Report this to Engineering. Use Topic to search for a similar DDTS. If you find none, write a DDTS for this problem..
PLAT_FIB_EA-3-PROGRAM_FAILURE | 3 | PLATFORM | PLATFORM FIB EA PROGRAM FAILURE [chars]: [chars] ([unsigned int]) | A runtime failure occurred in FIB EA layer. Typically, this is an internal error. The message string indicates the reason for the failure. Here is a list of possible reasons for this message (not all-inclusive). - Failed to get MD5 router ID. This condition indicates a problem with the software on the card. - Failed to send message to x86. This condition indicates a problem with sending message from XR to x86. - Failed to program router ID. This condition indicates a problem with the programming router ID. | Please collect the console log and the CLI output. <CLI> <RP> show logging show running-config show cli history detail loc <> </RP> <LC> </LC> <TECH> show tech-support location <> show version show install summary </TECH> </CLI> Also notice if the error message is transient or persistent. Report to your technical support representative. | Refer information mentioned in: http://wikicentral.cisco.com/display/PROJECT/CGv6-ISM http://wikicentral.cisco.com/display/PROJECT/CGv6-ISM-TSG-FAQ Report this to Engineering. Use Topic to search for a similar DDTS. If you find none, write a DDTS for this problem..
PLAT_FIB_EA-6-INFO | 6 | PLATFORM | [chars] | PLATFORM FIB EA, Information | The message is just for information. No action is needed. | --
PLAT_FIB_EA-6-PRINT_INFO | 6 | PLATFORM | Interface Details : [chars] | PLATFORM FIB EA, Information | The message is just for information. No action is needed. | --
PLAT_FIB_ECD-3-ERR_INFO | 3 | PLATFORM | [chars] [dec] | PLATFORM FIB, error information | Please collect the console log, FIB traces (show cef trace loc <>), FIB platform trace (show cef platform trace all loc <>). Also notice if the error message is transient or persistent. Report to your technical support representative. | --
PLAT_FIB_ECD-3-ERR_STR | 3 | PLATFORM | [chars]: [chars] ([unsigned int]) | PLATFORM FIB, error information | Please collect the console log, FIB traces (show cef trace loc <>), FIB platform trace (show cef platform trace all loc <>). Also notice if the error message is transient or persistent. Report to your technical support representative. | --
PLAT_FIB_ECD-3-ERROR | 3 | PLATFORM | [chars] | PLATFORM FIB, error | Please collect the console log, FIB traces (show cef trace loc <>), FIB platform trace (show cef platform trace all loc <>). Also notice if the error message is transient or persistent. Report to your technical support representative. | --
PLAT_FIB_ECD-6-INFO | 6 | PLATFORM | [chars] | PLATFORM FIB, Information | The message is just for information. No action is needed. | --
PLAT_FIB_ECD-6-INFO_STR | 6 | PLATFORM | [chars] [hex] | PLATFORM FIB, Information | The message is just for information. No action is needed. | --
PLAT_FIB_GTRIE-3-ERR_INFO | 3 | PLATFORM | [chars] [dec] | PLATFORM FIB, error information | Please collect the console log, FIB traces (show cef trace loc <>), FIB platform trace (show cef platform trace all loc <>). Also notice if the error message is transient or persistent. Report to your technical support representative. | --
PLAT_FIB_GTRIE-3-ERR_INFO | 3 | PLATFORM | [chars] [dec] | This is an error message in the ASR9K platform FIB specific code software to indicate anomolies that are not FATAL. This error is most likely caused by a temporary situation, so is unlikely to re-occur. | Please collect the console log, FIB traces (show cef trace loc <>), FIB platform trace (show cef platform trace all loc <>). Also notice if the error message is transient or persistent. Report to your technical support representative. | This is an error in the CPP FIB common. Examine the traceback and \ output of show tech-support for clues. Use Topic to search for a \ similar DDTS. If you find none, write a DDTS for this problem. Please refer to the wiki for trouble shooting steps: http://zed.cisco.com/confluence/display/GSRTR/Thor+IPv4
PLAT_FIB_GTRIE-3-ERR_INFO_RT | 3 | PLATFORM | [chars] [dec] | This is an error message in the ASR9K platform FIB specific code software to indicate anomolies that are not FATAL. This error is most likely caused by a temporary situation, so is unlikely to re-occur. | Please collect the console log, FIB traces (show cef trace loc <>), FIB platform trace (show cef platform trace all loc <>). Also notice if the error message is transient or persistent. Report to your technical support representative. | This is an error in the CPP FIB common. Examine the traceback and \ output of show tech-support for clues. Use Topic to search for a \ similar DDTS. If you find none, write a DDTS for this problem. Please refer to the wiki for trouble shooting steps: http://zed.cisco.com/confluence/display/GSRTR/Thor+IPv4
PLAT_FIB_GTRIE-3-ERR_STR | 3 | PLATFORM | [chars]: [chars] ([unsigned int]) | This is an error message in the ASR9K platform FIB specific code software to indicate anomolies that are not FATAL. This error is most likely caused by a temporary situation, so is unlikely to re-occur. | Please collect the console log, FIB traces (show cef trace loc <>), FIB platform trace (show cef platform trace all loc <>). Also notice if the error message is transient or persistent. Report to your technical support representative. | This is an error in the CPP FIB common. Examine the traceback and \ output of show tech-support for clues. Use Topic to search for a \ similar DDTS. If you find none, write a DDTS for this problem. Please refer to the wiki for trouble shooting steps: http://zed.cisco.com/confluence/display/GSRTR/Thor+IPv4
PLAT_FIB_GTRIE-3-ERR_STR | 3 | PLATFORM | [chars]: [chars] ([unsigned int]) | PLATFORM FIB, error information | Please collect the console log, FIB traces (show cef trace loc <>), FIB platform trace (show cef platform trace all loc <>). Also notice if the error message is transient or persistent. Report to your technical support representative. | --
PLAT_FIB_GTRIE-3-ERR_STR_RT | 3 | PLATFORM | [chars]: [chars] ([unsigned int]) | This is an error message in the ASR9K platform FIB specific code software to indicate anomolies that are not FATAL. This error is most likely caused by a temporary situation, so is unlikely to re-occur. | Please collect the console log, FIB traces (show cef trace loc <>), FIB platform trace (show cef platform trace all loc <>). Also notice if the error message is transient or persistent. Report to your technical support representative. | This is an error in the CPP FIB common. Examine the traceback and \ output of show tech-support for clues. Use Topic to search for a \ similar DDTS. If you find none, write a DDTS for this problem. Please refer to the wiki for trouble shooting steps: http://zed.cisco.com/confluence/display/GSRTR/Thor+IPv4
PLAT_FIB_GTRIE-3-ERROR | 3 | PLATFORM | [chars] | This is an error message in the ASR9K platform FIB specific code software to indicate anomolies that are not FATAL. This error is most likely caused by a temporary situation, so is unlikely to re-occur. | Please collect the console log, FIB traces (show cef trace loc <>), FIB platform trace (show cef platform trace all loc <>). Also notice if the error message is transient or persistent. Report to your technical support representative. | This is an error in the CPP FIB common. Examine the traceback and \ output of show tech-support for clues. Use Topic to search for a \ similar DDTS. If you find none, write a DDTS for this problem. Please refer to the wiki for trouble shooting steps: http://zed.cisco.com/confluence/display/GSRTR/Thor+IPv4
PLAT_FIB_GTRIE-3-ERROR | 3 | PLATFORM | [chars] | PLATFORM FIB, error | Please collect the console log, FIB traces (show cef trace loc <>), FIB platform trace (show cef platform trace all loc <>). Also notice if the error message is transient or persistent. Report to your technical support representative. | --
PLAT_FIB_GTRIE-3-ERROR_RT | 3 | PLATFORM | [chars] | This is an error message in the ASR9K platform FIB specific code software to indicate anomolies that are not FATAL. This error is most likely caused by a temporary situation, so is unlikely to re-occur. | Please collect the console log, FIB traces (show cef trace loc <>), FIB platform trace (show cef platform trace all loc <>). Also notice if the error message is transient or persistent. Report to your technical support representative. | This is an error in the CPP FIB common. Examine the traceback and \ output of show tech-support for clues. Use Topic to search for a \ similar DDTS. If you find none, write a DDTS for this problem. Please refer to the wiki for trouble shooting steps: http://zed.cisco.com/confluence/display/GSRTR/Thor+IPv4
PLAT_FIB_GTRIE-6-FRR_INFO | 6 | PLATFORM | [chars] [hex] | This is an information message in the ASR9K platform IP FRR FIB specific code software. The message is for debug purposes only and not an error. | The message is just for information. No action is needed. | This is an informational message in the CPP FIB common.
PLAT_FIB_GTRIE-6-INFO | 6 | PLATFORM | [chars] | PLATFORM FIB, Information | The message is just for information. No action is needed. | --
PLAT_FIB_GTRIE-6-INFO | 6 | PLATFORM | [chars] | This is an information message in the ASR9K platform FIB specific code software. The message is for debug purposes only and not an error. | The message is just for information. No action is needed. | This is an informational message in the Platform FIB.
PLAT_FIB_HAL-3-ERR_DETAIL | 3 | PLATFORM | [chars] [hex], [chars] [dec], [chars]([dec]) | PLATFORM FIB, error information | Please collect the console log, FIB traces (show cef trace loc <>), FIB platform trace (show cef platform trace all all loc <>). Also notice if the error message is transient or persistent. Report to your technical support representative. | --
PLAT_FIB_HAL-3-ERR_INFO | 3 | PLATFORM | [chars] [dec] | PLATFORM FIB HAL, error information | Please collect the console log, FIB traces (show cef trace loc <>), FIB platform trace (show logging, show version, show platform, show install active, show cef platform trace all all loc <>). Also notice if the error message is transient or persistent. Report to your technical support representative. | --
PLAT_FIB_HAL-3-ERR_INFO | 3 | PLATFORM | [chars] [dec] | PLATFORM FIB, error information | Please collect the console log, FIB traces (show cef trace loc <>), FIB platform trace (show cef platform trace all all loc <>). Also notice if the error message is transient or persistent. Report to your technical support representative. | --
PLAT_FIB_HAL-3-ERR_INFO_HEX | 3 | PLATFORM | [chars] [hex] | PLATFORM FIB, error information | Please collect the console log, FIB traces (show cef trace loc <>), FIB platform trace (show cef platform trace all all loc <>). Also notice if the error message is transient or persistent. Report to your technical support representative. | --
PLAT_FIB_HAL-3-ERR_INFO_NOT_SUP | 3 | PLATFORM | [chars] [hex] | PLATFORM FIB HAL, feature not supported | Please collect the console log, FIB traces (show cef trace loc <>), FIB platform trace (show logging, show install active, show version). Also notice if the error message is transient or persistent. This error is expected since feature is not supported on this card. | --
PLAT_FIB_HAL-3-ERR_INFO_RT | 3 | PLATFORM | [chars] [dec] | PLATFORM FIB, error information | Please collect the console log, FIB traces (show cef trace loc <>), FIB platform trace (show cef platform trace all all loc <>). Also notice if the error message is transient or persistent. Report to your technical support representative. | --
PLAT_FIB_HAL-3-ERR_INFO_RT | 3 | PLATFORM | [chars] [dec] | PLATFORM FIB HAL, error information | Please collect the console log, FIB traces (show cef trace loc <>), FIB platform trace (show logging, show version, show platform, show install active, show cef platform trace all all loc <>). Also notice if the error message is transient or persistent. Report to your technical support representative. | --
PLAT_FIB_HAL-3-ERR_STR | 3 | PLATFORM | [chars]: [chars] ([unsigned int]) | PLATFORM FIB, error information | Please collect the console log, FIB traces (show cef trace loc <>), FIB platform trace (show cef platform trace all all loc <>). Also notice if the error message is transient or persistent. Report to your technical support representative. | --
PLAT_FIB_HAL-3-ERR_STR | 3 | PLATFORM | [chars]: [chars] ([unsigned int]) | PLATFORM FIB HAL, error information | Please collect the console log, FIB traces (show cef trace loc <>), FIB platform trace (show logging, show version, show platform, show install active, show cef platform trace all all loc <>). Also notice if the error message is transient or persistent. Report to your technical support representative. | --
PLAT_FIB_HAL-3-ERR_STR_RT | 3 | PLATFORM | [chars]: [chars] ([unsigned int]) | PLATFORM FIB, error information | Please collect the console log, FIB traces (show cef trace loc <>), FIB platform trace (show cef platform trace all all loc <>). Also notice if the error message is transient or persistent. Report to your technical support representative. | --
PLAT_FIB_HAL-3-ERR_STR_RT | 3 | PLATFORM | [chars]: [chars] ([unsigned int]) | PLATFORM FIB HAL, error information | Please collect the console log, FIB traces (show cef trace loc <>), FIB platform trace (show logging, show version, show platform, show install active, show cef platform trace all all loc <>). Also notice if the error message is transient or persistent. Report to your technical support representative. | --
PLAT_FIB_HAL-3-ERROR | 3 | PLATFORM | [chars] | PLATFORM FIB, error | Please collect the console log, FIB traces (show cef trace loc <>), FIB platform trace (show cef platform trace all all loc <>). Also notice if the error message is transient or persistent. Report to your technical support representative. | --
PLAT_FIB_HAL-3-ERROR | 3 | PLATFORM | [chars] | PLATFORM FIB HAL, error | Please collect the console log, FIB traces (show cef trace loc <>), FIB platform trace (show logging, show version, show platform, show install active, show cef platform trace all all loc <>). Also notice if the error message is transient or persistent. Report to your technical support representative. | --
PLAT_FIB_HAL-3-ERROR_RT | 3 | PLATFORM | [chars] | PLATFORM FIB, error | Please collect the console log, FIB traces (show cef trace loc <>), FIB platform trace (show cef platform trace all all loc <>). Also notice if the error message is transient or persistent. Report to your technical support representative. | --
PLAT_FIB_HAL-3-ERROR_RT | 3 | PLATFORM | [chars] | PLATFORM FIB HAL, error | Please collect the console log, FIB traces (show cef trace loc <>), FIB platform trace (show logging, show version, show platform, show install active, show cef platform trace all all loc <>). Also notice if the error message is transient or persistent. Report to your technical support representative. | --
PLAT_FIB_HAL-6-INFO | 6 | PLATFORM | [chars] | PLATFORM FIB HAL, Information | The message is just for information. No action is needed. | --
PLAT_FIB_HAL-6-INFO | 6 | PLATFORM | [chars] | PLATFORM FIB, Information | The message is just for information. No action is needed. | --
PLAT_FIB_MPLS-2-CRITICAL | 2 | PLATFORM | [chars] | PLATFORM FIB, Critical error | *SUPPORT* | --
PLAT_FIB_MPLS-2-CRITICAL_INFO | 2 | PLATFORM | [chars] [dec] | PLATFORM FIB, Critical error information | *SUPPORT* | --
PLAT_FIB_MPLS-3-ACCESS_FAILURE | 3 | PLATFORM | PLATFORM FIB MPLS ACCESS FAILURE: [chars] [unsigned int] | A runtime failure occurred in FIB engine layer. Typically, this is an internal error. The message string indicates the reason for the failure. This message also provides an error code. Here is a list of possible reasons for this message (not all-inclusive). - Failed to retrieve information from FIB objects. This condition indicates a problem with the software on the card where the error is seen. | Please collect the console log and the CLI output. <CLI> <RP> show cef </RP> <LC> show cef location <> show cef trace location <> show cef platform trace all location <> </LC> <TECH> show tech cef show version show install summary </TECH> </CLI> Also notice if the error message is transient or persistent. Report to your technical support representative. | Collect information mentioned in: http://wwwin-deployment.cisco.com/wiki/bin/view/Main/IPv4IPv6#IPv4_IPv6 http://wwwin-deployment.cisco.com/wiki/bin/view/Main/MPLS Report this to Engineering. Use Topic to search for a similar DDTS. If you find none, write a DDTS for this problem..
PLAT_FIB_MPLS-3-ACCESS_FAILURE_STR | 3 | PLATFORM | PLATFORM FIB MPLS ACCESS FAILURE STR : [chars] [chars] ([hex]) | A runtime failure occurred in FIB engine layer. Typically, this is an internal error. The message string indicates the reason for the failure. This message also provides an error code. Here is a list of possible reasons for this message (not all-inclusive). - Failed to retrieve information from FIB objects. This condition indicates a problem with the software on the card where the error is seen. | Please collect the console log and the CLI output. <CLI> <RP> show cef </RP> <LC> show cef location <> show cef trace location <> show cef platform trace all location <> </LC> <TECH> show tech cef show version show install summary </TECH> </CLI> Also notice if the error message is transient or persistent. Report to your technical support representative. | Collect information mentioned in: http://wwwin-deployment.cisco.com/wiki/bin/view/Main/IPv4IPv6#IPv4_IPv6 http://wwwin-deployment.cisco.com/wiki/bin/view/Main/MPLS Report this to Engineering. Use Topic to search for a similar DDTS. If you find none, write a DDTS for this problem..
PLAT_FIB_MPLS-3-ACTION_FAILURE | 3 | PLATFORM | PLATFORM FIB MPLS ACTION FALIURE: [chars] [unsigned int] | A runtime failure occurred in FIB engine layer. Typically, this is an registration error. The message string indicates the reason for the failure. This message also provides an error code. Here is a list of possible reasons for this message (not all-inclusive). - Failed to register gtrie. This condition indicates a problem where the gtrie registration processed by the software is failed. | Please collect the console log and the CLI output. <CLI> <RP> show cef </RP> <LC> show cef location <> show cef trace location <> show cef platform trace all location <> </LC> <TECH> show tech cef show version show install summary </TECH> </CLI> Also notice if the error message is transient or persistent. Report to your technical support representative. | Collect information mentioned in: http://wwwin-deployment.cisco.com/wiki/bin/view/Main/IPv4IPv6#IPv4_IPv6 http://wwwin-deployment.cisco.com/wiki/bin/view/Main/MPLS Report this to Engineering. Use Topic to search for a similar DDTS. If you find none, write a DDTS for this problem..
PLAT_FIB_MPLS-3-ACTION_FAILURE_DETAIL | 3 | PLATFORM | PLATFORM FIB MPLS ERROR DETAIL : [chars] [hex], [chars] [dec], [chars] ([dec]) | A runtime failure occurred in FIB engine layer. Typically, this is an internal error. The message string indicates the reason for the failure. This message also provides an error code and a string interpretation of the error code. It also provides a more verbose information. Here is a list of possible reasons for this message (not all-inclusive). - Failed to alloc vclabel stats. This condition indicates a problem with the software on the card. Typically, this occurs when the software failed to alloc vclabel stats. | Please collect the console log and the CLI output. <CLI> <RP> show cef </RP> <LC> show cef location <> show cef trace location <> show cef platform trace all location <> </LC> <TECH> show tech cef show version show install summary </TECH> </CLI> Also notice if the error message is transient or persistent. Report to your technical support representative. | Collect information mentioned in: http://wwwin-deployment.cisco.com/wiki/bin/view/Main/IPv4IPv6#IPv4_IPv6 http://wwwin-deployment.cisco.com/wiki/bin/view/Main/MPLS
PLAT_FIB_MPLS-3-ACTION_FAILURE_STR | 3 | PLATFORM | PLATFORM FIB MPLS ACTION FAILURE STR : [chars] [chars] ([hex]) | A runtime failure occurred in FIB engine layer. Typically, this is an internal error. The message string indicates the reason for the failure. This message also provides an error code. Here is a list of possible reasons for this message (not all-inclusive). - Failed to retrieve information from FIB objects. This condition indicates a problem with the software on the card where the error is seen. - Failed to program TX Adj. This condition indicates a problem with the software while programming TX Adj. - Failed to program RX Adj. This condition indicates a problem with the software while programming RX Adj. | Please collect the console log and the CLI output. <CLI> <RP> show cef </RP> <LC> show cef location <> show cef trace location <> show cef platform trace all location <> </LC> <TECH> show tech cef show version show install summary </TECH> </CLI> Also notice if the error message is transient or persistent. Report to your technical support representative. | Collect information mentioned in: http://wwwin-deployment.cisco.com/wiki/bin/view/Main/IPv4IPv6#IPv4_IPv6 http://wwwin-deployment.cisco.com/wiki/bin/view/Main/MPLS Report this to Engineering. Use Topic to search for a similar DDTS. If you find none, write a DDTS for this problem..
PLAT_FIB_MPLS-3-ERR_DETAIL | 3 | PLATFORM | [chars] [hex], [chars] [dec], [chars]([dec]) | PLATFORM FIB, error information | Please collect the console log, FIB traces (show cef trace loc <>), FIB platform trace (show cef platform trace all all loc <>). Also notice if the error message is transient or persistent. Report to your technical support representative. | --
PLAT_FIB_MPLS-3-ERR_DETAIL | 3 | PLATFORM | [chars] [hex], [chars] [dec], [chars] ([dec]) | A runtime failure occurred in FIB engine layer. Typically, this is an internal error. The message string indicates the reason for the failure. This message also provides an error code and a string interpretation of the error code. It also provides a more verbose information. Here is a list of possible reasons for this message (not all-inclusive). - Failed to retrieve information from FIB objects. This condition indicates a problem with the software on the card where the error is seen. - Failed to initialize objects. This condition indicates a problem with the software on the card. Typically, this occurs when the software tries to initialize invalid objects. - Unexpected events. This condition indicates a problem where an event is triggered in the software unexpectedly on the card. - Invalid objects. This condition indicates a problem where the object being processed by the software is invalid. | Please collect the console log and the CLI output. <CLI> <RP> show cef </RP> <LC> show cef location <> show cef trace location <> show cef platform trace all location <> </LC> <TECH> show tech cef show version show install summary </TECH> </CLI> Also notice if the error message is transient or persistent. Report to your technical support representative. | Collect information mentioned in: http://wwwin-deployment.cisco.com/wiki/bin/view/Main/IPv4IPv6#IPv4_IPv6 http://wwwin-deployment.cisco.com/wiki/bin/view/Main/MPLS Report this to Engineering. Use Topic to search for a similar DDTS. If you find none, write a DDTS for this problem..
PLAT_FIB_MPLS-3-ERR_INFO | 3 | PLATFORM | [chars] [dec] | PLATFORM FIB, error information | Please collect the console log, FIB traces (show cef trace loc <>), FIB platform trace (show cef platform trace all all loc <>). Also notice if the error message is transient or persistent. Report to your technical support representative. | --
PLAT_FIB_MPLS-3-ERR_INFO | 3 | PLATFORM | PLATFORM FIB-MPLS: Error: [chars] [dec] | This error indicates a problem with the software on programming the hardware. This typically occurs when there is a problem with the resource utilization in the card where the error is seen. Here is a list of possible reasons for this message. - Invalid objects. This condition indicates a problem where the object being processed by the software is invalid. - Resource limitations. This condition indicates a problem where the software has limited resources to operate on. | Please collect the console log and the CLI output. <CLI> <RP> show cef show memory summary </RP> <LC> show cef location <> show memory location <> show cef trace location <> show cef platform trace all all location <> </LC> <TECH> show tech cef show version show install active summary show logging </TECH> </CLI> Also notice if the error message is transient or persistent. Report to your technical support representative. | Collect information mentioned in: http://wwwin-deployment.cisco.com/wiki/bin/view/Main/IPv4IPv6#IPv4_IPv6 http://wwwin-deployment.cisco.com/wiki/bin/view/Main/MPLS Report this to Engineering. Use Topic to search for a similar DDTS. If you find none, write a DDTS for this problem..
PLAT_FIB_MPLS-3-ERR_INFO | 3 | PLATFORM | [chars] [dec] | PLATFORM FIB, error information | *SUPPORT* | --
PLAT_FIB_MPLS-3-ERR_INFO | 3 | PLATFORM | [chars] [unsigned int] | A runtime failure occurred in FIB engine layer. Typically, this is an internal error. The message string indicates the reason for the failure. This message also provides an error code. Here is a list of possible reasons for this message (not all-inclusive). - Failed to retrieve information from FIB objects. This condition indicates a problem with the software on the card where the error is seen. - Failed to initialize objects. This condition indicates a problem with the software on the card. Typically, this occurs when the software tries to initialize invalid objects. - Unexpected events. This condition indicates a problem where an event is triggered in the software unexpectedly on the card. - Invalid objects. This condition indicates a problem where the object being processed by the software is invalid. | Please collect the console log and the CLI output. <CLI> <RP> show cef </RP> <LC> show cef location <> show cef trace location <> show cef platform trace all location <> </LC> <TECH> show tech cef show version show install summary </TECH> </CLI> Also notice if the error message is transient or persistent. Report to your technical support representative. | Collect information mentioned in: http://wwwin-deployment.cisco.com/wiki/bin/view/Main/IPv4IPv6#IPv4_IPv6 http://wwwin-deployment.cisco.com/wiki/bin/view/Main/MPLS Report this to Engineering. Use Topic to search for a similar DDTS. If you find none, write a DDTS for this problem..
PLAT_FIB_MPLS-3-ERR_INFO_HEX | 3 | PLATFORM | [chars] [hex] | PLATFORM FIB, error information | Please collect the console log, FIB traces (show cef trace loc <>), FIB platform trace (show cef platform trace all all loc <>). Also notice if the error message is transient or persistent. Report to your technical support representative. | --
PLAT_FIB_MPLS-3-ERR_INFO_HEX | 3 | PLATFORM | [chars] [hex] | A runtime failure occurred in FIB engine layer. Typically, this is an internal error. The message string indicates the reason for the failure. This message also provides an error code (in hex). Here is a list of possible reasons for this message (not all-inclusive). - Failed to retrieve information from FIB objects. This condition indicates a problem with the software on the card where the error is seen. - Failed to initialize objects. This condition indicates a problem with the software on the card. Typically, this occurs when the software tries to initialize invalid objects. - Unexpected events. This condition indicates a problem where an event is triggered in the software unexpectedly on the card. - Invalid objects. This condition indicates a problem where the object being processed by the software is invalid. | Please collect the console log and the CLI output. <CLI> <RP> show cef </RP> <LC> show cef location <> show cef trace location <> show cef platform trace all location <> </LC> <TECH> show tech cef show version show install summary </TECH> </CLI> Also notice if the error message is transient or persistent. Report to your technical support representative. | Collect information mentioned in: http://wwwin-deployment.cisco.com/wiki/bin/view/Main/IPv4IPv6#IPv4_IPv6 http://wwwin-deployment.cisco.com/wiki/bin/view/Main/MPLS Report this to Engineering. Use Topic to search for a similar DDTS. If you find none, write a DDTS for this problem..
PLAT_FIB_MPLS-3-ERR_INFO_STR | 3 | PLATFORM | PLATFORM FIB-MPLS: Error: [chars] | This error indicates a problem with the software on programming the hardware. This typically occurs when there is a problem with the resource utilization in the card where the error is seen. Here is a list of possible reasons for this message. - Invalid objects. This condition indicates a problem where the object being processed by the software is invalid. - Resource limitations. This condition indicates a problem where the software has limited resources to operate on. | Please collect the console log and the CLI output. <CLI> <RP> show cef show memory summary </RP> <LC> show cef location <> show memory location <> show cef trace location <> show cef platform trace all all location <> </LC> <TECH> show tech cef show version show install active summary show logging </TECH> </CLI> Also notice if the error message is transient or persistent. Report to your technical support representative. | Collect information mentioned in: http://wwwin-deployment.cisco.com/wiki/bin/view/Main/IPv4IPv6#IPv4_IPv6 http://wwwin-deployment.cisco.com/wiki/bin/view/Main/MPLS Report this to Engineering. Use Topic to search for a similar DDTS. If you find none, write a DDTS for this problem..
PLAT_FIB_MPLS-3-ERR_INIT | 3 | PLATFORM | PLATFORM FIB-MPLS: Init. Error: [chars] [hex] | A runtime error occurred in FIB MPLS. Typically, this is an error where the software fails during initialization. Here is a list of possible reasons for this message (not all-inclusive). - Failed to initialize software. This condition indicates a problem with the software on the card where the error is seen. Typically, this occurs when the software tries to initialize invalid objects. - Invalid objects. This condition indicates a problem where the object being processed by the software is invalid during initialization. - Failed to program forwarding features. This condition indicates a problem where the software fails to program forwarding features to the hardware during initialization/ configuration. - Resource limitations. This condition indicates a problem where the software has limited resources to operate on. | Please collect the console log and the CLI output. <CLI> <RP> show cef show memory summary </RP> <LC> show cef location <> show memory location <> show cef trace location <> show cef platform trace all all location <> </LC> <TECH> show tech cef show version show install active summary show logging </TECH> </CLI> Also notice if the error message is transient or persistent. Report to your technical support representative. | Collect information mentioned in: http://wwwin-deployment.cisco.com/wiki/bin/view/Main/IPv4IPv6#IPv4_IPv6 http://wwwin-deployment.cisco.com/wiki/bin/view/Main/MPLS Report this to Engineering. Use Topic to search for a similar DDTS. If you find none, write a DDTS for this problem..
PLAT_FIB_MPLS-3-ERR_INIT_STR | 3 | PLATFORM | PLATFORM IPV4-EA: Init. Error: [chars] | A runtime error occurred in FIB MPLS. Typically, this is an error where the software fails during initialization. Here is a list of possible reasons for this message (not all-inclusive). - Failed to initialize software. This condition indicates a problem with the software on the card where the error is seen. Typically, this occurs when the software tries to initialize invalid objects. - Invalid objects. This condition indicates a problem where the object being processed by the software is invalid during initialization. - Failed to program forwarding features. This condition indicates a problem where the software fails to program forwarding features to the hardware during initialization/ configuration. - Resource limitations. This condition indicates a problem where the software has limited resources to operate on. | Please collect the console log and the CLI output. <CLI> <RP> show cef show memory summary </RP> <LC> show cef location <> show memory location <> show cef trace location <> show cef platform trace all all location <> </LC> <TECH> show tech cef show version show install active summary show logging </TECH> </CLI> Also notice if the error message is transient or persistent. Report to your technical support representative. | Collect information mentioned in: http://wwwin-deployment.cisco.com/wiki/bin/view/Main/IPv4IPv6#IPv4_IPv6 http://wwwin-deployment.cisco.com/wiki/bin/view/Main/MPLS Report this to Engineering. Use Topic to search for a similar DDTS. If you find none, write a DDTS for this problem..
PLAT_FIB_MPLS-3-ERR_MEM | 3 | PLATFORM | PLATFORM FIB-MPLS: Memory Error: [chars] [hex] | A runtime error occurred in FIB MPLS. Typically, this is an error where the memory allocation / access fails. Here is a list of possible reasons for this message (not all-inclusive). 1) Memory exhaustion due to overall system load 2) Shared memory access failure 3) Memory leaks leading to resource exhaustion | Please collect the console log and the CLI output. <CLI> <RP> show cef show memory summary </RP> <LC> show cef location <> show memory location <> show cef trace location <> show cef platform trace all all location <> </LC> <TECH> show tech cef show version show install active summary show logging </TECH> </CLI> Also notice if the error message is transient or persistent. Report to your technical support representative. | Collect information mentioned in: http://wwwin-deployment.cisco.com/wiki/bin/view/Main/IPv4IPv6#IPv4_IPv6 http://wwwin-deployment.cisco.com/wiki/bin/view/Main/MPLS Report this to Engineering. Use Topic to search for a similar DDTS. If you find none, write a DDTS for this problem..
PLAT_FIB_MPLS-3-ERR_MEM_STR | 3 | PLATFORM | PLATFORM FIB-MPLS: Memory Error: [chars] | A runtime error occurred in FIB MPLS. Typically, this is an error where the memory allocation / access fails. Here is a list of possible reasons for this message (not all-inclusive). 1) Memory exhaustion due to overall system load 2) Shared memory access failure 3) Memory leaks leading to resource exhaustion | Please collect the console log and the CLI output. <CLI> <RP> show cef show memory summary </RP> <LC> show cef location <> show memory location <> show cef trace location <> show cef platform trace all all location <> </LC> <TECH> show tech cef show version show install active summary show logging </TECH> </CLI> Also notice if the error message is transient or persistent. Report to your technical support representative. | Collect information mentioned in: http://wwwin-deployment.cisco.com/wiki/bin/view/Main/IPv4IPv6#IPv4_IPv6 http://wwwin-deployment.cisco.com/wiki/bin/view/Main/MPLS Report this to Engineering. Use Topic to search for a similar DDTS. If you find none, write a DDTS for this problem..
PLAT_FIB_MPLS-3-ERR_STR | 3 | PLATFORM | [chars] [chars]([dec]) | PLATFORM FIB, error information | Please collect the console log, FIB traces (show cef trace loc <>), FIB platform trace (show cef platform trace all all loc <>). Also notice if the error message is transient or persistent. Report to your technical support representative. | --
PLAT_FIB_MPLS-3-ERR_STR | 3 | PLATFORM | [chars] [chars]([dec]) | PLATFORM FIB, error information | *SUPPORT* | --
PLAT_FIB_MPLS-3-ERR_STR | 3 | PLATFORM | [chars] [chars] ([hex]) | A runtime failure occurred in FIB engine layer. Typically, this is an internal error. The message string indicates the reason for the failure. This message also provides an error code and a string interpretation of the error code. Here is a list of possible reasons for this message (not all-inclusive). - Failed to retrieve information from FIB objects. This condition indicates a problem with the software on the card where the error is seen. - Failed to initialize objects. This condition indicates a problem with the software on the card. Typically, this occurs when the software tries to initialize invalid objects. - Unexpected events. This condition indicates a problem where an event is triggered in the software unexpectedly on the card. - Invalid objects. This condition indicates a problem where the object being processed by the software is invalid. | Please collect the console log and the CLI output. <CLI> <RP> show cef </RP> <LC> show cef location <> show cef trace location <> show cef platform trace all location <> </LC> <TECH> show tech cef show version show install summary </TECH> </CLI> Also notice if the error message is transient or persistent. Report to your technical support representative. | Collect information mentioned in: http://wwwin-deployment.cisco.com/wiki/bin/view/Main/IPv4IPv6#IPv4_IPv6 http://wwwin-deployment.cisco.com/wiki/bin/view/Main/MPLS Report this to Engineering. Use Topic to search for a similar DDTS. If you find none, write a DDTS for this problem..
PLAT_FIB_MPLS-3-ERROR | 3 | PLATFORM | [chars] | PLATFORM FIB, error | Please collect the console log, FIB traces (show cef trace loc <>), FIB platform trace (show cef platform trace all all loc <>). Also notice if the error message is transient or persistent. Report to your technical support representative. | --
PLAT_FIB_MPLS-3-ERROR | 3 | PLATFORM | [chars] | PLATFORM FIB, error | *SUPPORT* | --
PLAT_FIB_MPLS-3-ERROR | 3 | PLATFORM | [chars] | This error indicates a problem with the software on programming the hardware. This typically occurs when there is a problem with the resource utilization in the card where the error is seen. Here is a list of possible reasons for this message. - Invalid objects. This condition indicates a problem where the object being processed by the software is invalid. - Resource limitations. This condition indicates a problem where the software has limited resources to operate on. | Please collect the console log and the CLI output. <CLI> <RP> show cef show memory summary </RP> <LC> show cef location <> show memory location <> show cef trace location <> show cef platform trace all all location <> </LC> <TECH> show tech cef show version show install active summary show logging </TECH> </CLI> Also notice if the error message is transient or persistent. Report to your technical support representative. | Collect information mentioned in: http://wwwin-deployment.cisco.com/wiki/bin/view/Main/IPv4IPv6#IPv4_IPv6 http://wwwin-deployment.cisco.com/wiki/bin/view/Main/MPLS Report this to Engineering. Use Topic to search for a similar DDTS. If you find none, write a DDTS for this problem..
PLAT_FIB_MPLS-3-ERROR | 3 | PLATFORM | [chars] | A runtime failure occurred in FIB engine layer. Typically, this is an internal error. The message string indicates the reason for the failure. Here is a list of possible reasons for this message (not all-inclusive). - Failed to retrieve information from FIB objects. This condition indicates a problem with the software on the card where the error is seen. - Failed to initialize objects. This condition indicates a problem with the software on the card. Typically, this occurs when the software tries to initialize invalid objects. - Unexpected events. This condition indicates a problem where an event is triggered in the software unexpectedly on the card. - Invalid objects. This condition indicates a problem where the object being processed by the software is invalid. | Please collect the console log and the CLI output. <CLI> <RP> show cef </RP> <LC> show cef location <> show cef trace location <> show cef platform trace all location <> </LC> <TECH> show tech cef show version show install summary </TECH> </CLI> Also notice if the error message is transient or persistent. Report to your technical support representative. | Collect information mentioned in: http://wwwin-deployment.cisco.com/wiki/bin/view/Main/IPv4IPv6#IPv4_IPv6 http://wwwin-deployment.cisco.com/wiki/bin/view/Main/MPLS Report this to Engineering. Use Topic to search for a similar DDTS. If you find none, write a DDTS for this problem..
PLAT_FIB_MPLS-3-INIT_FAILURE | 3 | PLATFORM | PLATFORM FIB MPLS INIT FALIURE: [chars] [unsigned int] | A runtime failure occurred in FIB engine layer. Typically, this is an initialization error. The message string indicates the reason for the failure. This message also provides an error code. Here is a list of possible reasons for this message (not all-inclusive). - Failed to initialize debug. This condition indicates a problem where the debug init processed by the software is failed. - Failed to initialize ltrace. This condition indicates a problem where the ltrace init processed by the software is failed. - Failed to initialize p2mp frr timer. This condition indicates a problem where the p2mp frr timer init processed by the software is failed. | Please collect the console log and the CLI output. <CLI> <RP> show cef </RP> <LC> show cef location <> show cef trace location <> show cef platform trace all location <> </LC> <TECH> show tech cef show version show install summary </TECH> </CLI> Also notice if the error message is transient or persistent. Report to your technical support representative. | Collect information mentioned in: http://wwwin-deployment.cisco.com/wiki/bin/view/Main/IPv4IPv6#IPv4_IPv6 http://wwwin-deployment.cisco.com/wiki/bin/view/Main/MPLS Report this to Engineering. Use Topic to search for a similar DDTS. If you find none, write a DDTS for this problem..
PLAT_FIB_MPLS-3-INIT_FAILURE_STR | 3 | PLATFORM | PLATFORM FIB MPLS INIT FAILURE STR : [chars] [chars] ([hex]) | A runtime failure occurred in FIB engine layer. Typically, this is an initialization error. The message string indicates the reason for the failure. This message also provides an error code. Here is a list of possible reasons for this message (not all-inclusive). - Failed to initialize debug. This condition indicates a problem where the debug init processed by the software is failed. - Failed to initialize ltrace. This condition indicates a problem where the ltrace init processed by the software is failed. - Failed to initialize p2mp frr timer. This condition indicates a problem where the p2mp frr timer init processed by the software is failed. | Please collect the console log and the CLI output. <CLI> <RP> show cef </RP> <LC> show cef location <> show cef trace location <> show cef platform trace all location <> </LC> <TECH> show tech cef show version show install summary </TECH> </CLI> Also notice if the error message is transient or persistent. Report to your technical support representative. | Collect information mentioned in: http://wwwin-deployment.cisco.com/wiki/bin/view/Main/IPv4IPv6#IPv4_IPv6 http://wwwin-deployment.cisco.com/wiki/bin/view/Main/MPLS Report this to Engineering. Use Topic to search for a similar DDTS. If you find none, write a DDTS for this problem..
PLAT_FIB_MPLS-3-INVALID_ACTION | 3 | PLATFORM | PLATFORM FIB MPLS INVALID ACTION : [chars] [unsigned int] | A runtime failure occurred in FIB engine layer. Typically, this is an internal error. The message string indicates the reason for the failure. This message also provides an error code. Here is a list of possible reasons for this message (not all-inclusive). - Invalid Leaf Action. This condition indicates a problem where the fib action being processed by the software is invalid. - Failed to retrieve information from FIB objects. This condition indicates a problem with the software on the card where the error is seen. - Failed to initialize objects. This condition indicates a problem with the software on the card. Typically, this occurs when the software tries to initialize invalid objects. - Unexpected events. This condition indicates a problem where an event is triggered in the software unexpectedly on the card. - Invalid objects. This condition indicates a problem where the object being processed by the software is invalid. | Please collect the console log and the CLI output. <CLI> <RP> show cef </RP> <LC> show cef location <> show cef trace location <> show cef platform trace all location <> </LC> <TECH> show tech cef show version show install summary </TECH> </CLI> Also notice if the error message is transient or persistent. Report to your technical support representative. | Collect information mentioned in: http://wwwin-deployment.cisco.com/wiki/bin/view/Main/IPv4IPv6#IPv4_IPv6 http://wwwin-deployment.cisco.com/wiki/bin/view/Main/MPLS Report this to Engineering. Use Topic to search for a similar DDTS. If you find none, write a DDTS for this problem..
PLAT_FIB_MPLS-3-INVALID_OBJECT | 3 | PLATFORM | PLATFORM FIB MPLS INVALID OBJECT: [chars] [unsigned int] | A runtime failure occurred in FIB engine layer. Typically, this is an internal error. The message string indicates the reason for the failure. This message also provides an error code. Here is a list of possible reasons for this message (not all-inclusive). - Invalid objects. This condition indicates a problem where the object being processed by the software is invalid. | Please collect the console log and the CLI output. <CLI> <RP> show cef </RP> <LC> show cef location <> show cef trace location <> show cef platform trace all location <> </LC> <TECH> show tech cef show version show install summary </TECH> </CLI> Also notice if the error message is transient or persistent. Report to your technical support representative. | Collect information mentioned in: http://wwwin-deployment.cisco.com/wiki/bin/view/Main/IPv4IPv6#IPv4_IPv6 http://wwwin-deployment.cisco.com/wiki/bin/view/Main/MPLS Report this to Engineering. Use Topic to search for a similar DDTS. If you find none, write a DDTS for this problem..
PLAT_FIB_MPLS-3-INVALID_OBJECT_STR | 3 | PLATFORM | PLATFORM FIB MPLS INVALID OBJECT STR : [chars] [chars] ([hex]) | A runtime failure occurred in FIB engine layer. Typically, this is an internal error. The message string indicates the reason for the failure. This message also provides an error code. Here is a list of possible reasons for this message (not all-inclusive). - Invalid objects. This condition indicates a problem where the object being processed by the software is invalid. | Please collect the console log and the CLI output. <CLI> <RP> show cef </RP> <LC> show cef location <> show cef trace location <> show cef platform trace all location <> </LC> <TECH> show tech cef show version show install summary </TECH> </CLI> Also notice if the error message is transient or persistent. Report to your technical support representative. | Collect information mentioned in: http://wwwin-deployment.cisco.com/wiki/bin/view/Main/IPv4IPv6#IPv4_IPv6 http://wwwin-deployment.cisco.com/wiki/bin/view/Main/MPLS Report this to Engineering. Use Topic to search for a similar DDTS. If you find none, write a DDTS for this problem..
PLAT_FIB_MPLS-3-INVALID_RANGE | 3 | PLATFORM | PLATFORM FIB MPLS INVALID RANGE : [chars] :[dec] | A runtime failure occurred in FIB engine layer. Typically, this is a boundary error. The message string indicates the reason for the failure. Here is a list of possible reasons for this message (not all-inclusive). - Out of supported range. This condition indicates the value is not in allowed range. | *Contact Cisco TAC to diagnose the problem* | --
PLAT_FIB_MPLS-3-SHMEM | 3 | PLATFORM | Shared memory [chars], window: [dec] [hex] [chars] | PLATFORM FIB, Shared memory errors | *SUPPORT* | --
PLAT_FIB_MPLS-4-WARNING | 4 | PLATFORM | [chars] | PLATFORM FIB, Warning | *SUPPORT* | --
PLAT_FIB_MPLS-4-WARNING_INFO | 4 | PLATFORM | [chars] [dec] | PLATFORM FIB, Warning information | *SUPPORT* | --
PLAT_FIB_MPLS-6-INFO | 6 | PLATFORM | [chars] | PLATFORM FIB, Information | *SUPPORT* | --
PLAT_FIB_RP-3-ERR_INFO | 3 | PLATFORM | PLATFORM-FIB-RP: Error - [chars] [dec] | PLATFORM FIB, error information | *SUPPORT* | --
PLAT_FIB_RP-3-ERR_INFO | 3 | PLATFORM | PLATFORM-FIB-RP: Error - [chars] [dec] | PLATFORM FIB, error information | *SUPPORT* | --
PLAT_FIB_RP-3-ERR_INFO_VERBOSE | 3 | PLATFORM | PLATFORM-FIB-RP: Error - [chars] [chars] [chars] [dec] | PLATFORM FIB, error information | *SUPPORT* | --
PLAT_FIB_RP-3-ERR_INFO_VERBOSE | 3 | PLATFORM | PLATFORM-FIB-RP: Error - [chars] [chars] [chars] [dec] | PLATFORM FIB, error information | *SUPPORT* | --
PLAT_FIB_RP-3-ERROR | 3 | PLATFORM | PLATFORM-FIB-RP: Error - [chars] | PLATFORM FIB, error | *SUPPORT* | --
PLAT_FIB_RP-3-ERROR | 3 | PLATFORM | PLATFORM-FIB-RP: Error - [chars] | PLATFORM FIB, error | *SUPPORT* | --
PLAT_FIB-1-HFR_FIB_OOR_LIMIT_EXCEEDED | 1 | PLATFORM | CEF has crossed [dec] routes hardware limit. Please delete routes immediately to prevent CEF from blocking new routes to hardware | CEF on the node has detected that the number of routes has exceeded prescribed limits. Any further increase could cause CEF to block the routes from being programmed in hardware. | Take immediate action to delete routes from the system. | CEF on the node has detected that the number of routes has exeeced the limits set. Make sure action is taken immediately to reduce the number of routes in the system.
PLAT_FIB-2-HFR_FIB_OOR_ROUTES_BLOCKED | 2 | PLATFORM | CEF exceeded limits and route updates to hardware are now blocked. Please delete routes in the system immediately to recover | CEF on the node has detected that the number of routes has exceeded prescribed limits and route updates to the hardware have been blocked. | Take immediate action to delete routes from the system. | CEF on the node has detected that the number of routes has exeeced the limits set. No further route updates to the hardware is possible. To recover from this situation, make sure action is taken immediately to reduce the number of routes in the system.
PLAT_FIB-2-HFR_FIB_OOR_ROUTES_UNBLOCKED | 2 | PLATFORM | CEF has unblocked route updates to hardware. Please ensure route limits are not crossed | CEF on the node had earlier detected that the number of routes had exceeded prescribed limits and route updates to the hardware had been blocked. It has now been unblocked. | Make sure this situation does not repeat | CEF on the node had earlier detected that the number of routes had exeeced the limits set and route updates to the hardware had been blocked. The system has now recovered from that situation
PLAT_FIB-3-CONNECT_FAILURE | 3 | PLATFORM | [chars] [chars] [chars] Error [chars]([dec]) | The error indicates failure in connecting the channel. | Please collect the console log and the CLI output. Copy the error message exactly as it appears on the console or in the system log. Issue the <CmdBold>cmd<noCmdBold> command to gather data that may provide information to determine the nature of the error. If you cannot determine the nature of the error from the error message text or from the <CmdBold>cmd<noCmdBold> output, call your Cisco technical support representative and provide the representative with the gathered information. show cef show cef location <> show cef trace location <> show cef platform trace common all location <> show cef platform services resource oor common loc <ISM> show cef platform services resource shm-objects common loc <ISM> show cef platform services trace common all reverse loc <ISM> show cef platform services trace common errors reverse <loc> show cef platform services trace common all reverse loc <ISM> Copy the error message exactly as it appears on the console or in the system log. Issue the <CmdBold>show tech-support<noCmdBold> command to gather data that may provide information to determine the nature of the error. If you cannot determine the nature of the error from the error message text or from the <CmdBold>show tech-support<noCmdBold> output, call your Cisco technical support representative and provide the representative with the gathered information. show cef show version show install summary Also notice if the error message is transient or persistent. Report to your technical support representative. If the message recurs, copy the error message exactly as it appears on the console or in the system log, call your Cisco technical support representative and provide the representative with the gathered information. | Refer information mentioned in: http://wikicentral.cisco.com/display/PROJECT/CGv6-ISM http://wikicentral.cisco.com/display/PROJECT/CGv6-ISM-TSG-FAQ
PLAT_FIB-3-CONNECTION_FAIL | 3 | PLATFORM | Function [chars] failed with:[chars] status:[dec] | The error occurs,if sending message to the server gets failed. | Please collect the console log,and the following: Copy the error message exactly as it appears on the console or in the system log. Issue the <CmdBold>cmd<noCmdBold> command to gather data that may provide information to determine the nature of the error. If you cannot determine the nature of the error from the error message text or from the <CmdBold>cmd<noCmdBold> output, call your Cisco technical support representative and provide the representative with the gathered information. show cef trace loc <>, show cef platform trace all loc <>, show cef platform services resource oor common loc <ISM> show cef platform services resource shm-objects common loc <ISM> show cef platform services trace common all reverse loc <ISM> show cef platform services trace common errors reverse <loc> Also notice if the error message is transient or persistent. Report to your technical support representative. If the message recurs, copy the error message exactly as it appears on the console or in the system log, call your Cisco technical support representative and provide the representative with the gathered information. | Refer information mentioned in: http://wikicentral.cisco.com/display/PROJECT/CGv6-ISM http://wikicentral.cisco.com/display/PROJECT/CGv6-ISM-TSG-FAQ
PLAT_FIB-3-ERR_INFO | 3 | PLATFORM | [chars] [dec] | PLATFORM FIB, error information | This error is expected since the feature or the scale being configured is not supported. If you believe there is still some problem, please collect FIB platform trace (show cef platform trace all all loc <>), 'show install active', 'show version', 'show platform' and 'show console logging' output. Report to your technical support representative. | --
PLAT_FIB-3-ERR_INFO | 3 | PLATFORM | [chars] [dec] | PLATFORM FIB, error information | Please collect the console log, FIB traces (show cef trace loc <>), FIB platform trace (show cef platform trace all all loc <>). Also notice if the error message is transient or persistent. Report to your technical support representative. | --
PLAT_FIB-3-ERR_INFO | 3 | PLATFORM | [chars] [dec] | This is an error message in the ASR9K platform FIB specific code software to indicate anomolies that are not FATAL. This error is most likely caused by a temporary situation, so is unlikely to re-occur. | Please collect the console log, FIB traces (show cef trace loc <slot number>), FIB platform trace (show cef platform trace all loc <slot number>). Also notice if the error message is transient or persistent. Report to your technical support representative. | This is an error in the CPP FIB common. Examine the traceback and \ output of show tech-support for clues. Use Topic to search for a \ similar DDTS. If you find none, write a DDTS for this problem. Please refer to the wiki for trouble shooting steps: http://zed.cisco.com/confluence/display/GSRTR/Thor+IPv4
PLAT_FIB-3-ERR_INFO | 3 | PLATFORM | [chars] [hex] | PLATFORM FIB, error information | Please collect the console log, FIB traces (show cef trace loc <>), FIB platform trace (show cef platform trace all loc <>). Also notice if the error message is transient or persistent. Report to your technical support representative. | --
PLAT_FIB-3-ERR_INFO | 3 | PLATFORM | [chars] [unsigned int] | A runtime failure occurred in FIB engine layer. Typically, this is an internal error. The message string indicates the reason for the failure. This message also provides an error code. Here is a list of possible reasons for this message (not all-inclusive). - Failed to retrieve information from FIB objects. This condition indicates a problem with the software on the card where the error is seen. - Failed to initialize objects. This condition indicates a problem with the software on the card. Typically, this occurs when the software tries to initialize invalid objects. - Unexpected events. This condition indicates a problem where an event is triggered in the software unexpectedly on the card. - Invalid objects. This condition indicates a problem where the object being processed by the software is invalid. | Please collect the console log and the CLI output. <CLI> <RP> show cef </RP> <LC> show cef location <> show cef trace location <> show cef platform trace common all location <> </LC> <TECH> show tech cef show version show install summary </TECH> </CLI> Also notice if the error message is transient or persistent. Report to your technical support representative. | Collect information mentioned in: http://wwwin-deployment.cisco.com/wiki/bin/view/Main/IPv4IPv6#IPv4_IPv6 http://wwwin-deployment.cisco.com/wiki/bin/view/Main/MPLS Report this to Engineering. Use Topic to search for a similar DDTS. If you find none, write a DDTS for this problem..
PLAT_FIB-3-ERR_INFO_INIT | 3 | PLATFORM | [chars] [dec] | PLATFORM FIB, INIT error information | Please collect the console log, FIB traces (show cef trace loc <>), FIB platform trace (show cef platform trace all all loc <>), 'show install active', 'show logging console', 'show platform' and 'show version'. Also notice if the error message is transient or persistent. Report to your technical support representative. | --
PLAT_FIB-3-ERR_INFO_NOT_SUPP | 3 | PLATFORM | [chars] [dec] | PLATFORM FIB, feature not supported | This error is expected since the feature or the scale being configured is not supported. If you believe there is still some problem, please collect FIB platform trace (show cef platform trace all all loc <>), 'show install active', 'show version', 'show platform' and 'show console logging' output. Report to your technical support representative. | --
PLAT_FIB-3-ERR_INFO_OPER | 3 | PLATFORM | [chars] [hex] | PLATFORM FIB, operational error information | Please collect the console log, FIB traces (show cef trace loc <>), FIB platform trace (show cef platform trace all all loc <>), 'show install active', 'show logging console', 'show platform' and 'show version'. Also notice if the error message is transient or persistent. Report to your technical support representative. | --
PLAT_FIB-3-ERR_INFO_PRM | 3 | PLATFORM | [chars] [hex] | PLATFORM FIB, PRM error information | Please collect the console log, FIB traces (show cef trace loc <>), FIB platform trace (show cef platform trace all all loc <>), 'show install active', 'show logging console', 'show platform' and 'show version'. Also notice if the error message is transient or persistent. Report to your technical support representative. | --
PLAT_FIB-3-ERR_INFO_RT | 3 | PLATFORM | [chars] [hex] | PLATFORM FIB, error information | This error is expected since the feature or the scale being configured is not supported. If you believe there is still some problem, please collect FIB platform trace (show cef platform trace all all loc <>), 'show install active', 'show version', 'show platform' and 'show console logging' output. Report to your technical support representative. | --
PLAT_FIB-3-ERR_INFO_RT | 3 | PLATFORM | [chars] [dec] | PLATFORM FIB, error information | Please collect the console log, FIB traces (show cef trace loc <>), FIB platform trace (show cef platform trace all all loc <>). Also notice if the error message is transient or persistent. Report to your technical support representative. | --
PLAT_FIB-3-ERR_INFO_RT | 3 | PLATFORM | [chars] [unsigned int] | A runtime failure occurred in FIB engine layer. Typically, this is an internal error. The message string indicates the reason for the failure. This message also provides an error code. Here is a list of possible reasons for this message (not all-inclusive). - Failed to retrieve information from FIB objects. This condition indicates a problem with the software on the card where the error is seen. - Failed to initialize objects. This condition indicates a problem with the software on the card. Typically, this occurs when the software tries to initialize invalid objects. - Unexpected events. This condition indicates a problem where an event is triggered in the software unexpectedly on the card. - Invalid objects. This condition indicates a problem where the object being processed by the software is invalid. | Please collect the console log and the CLI output. <CLI> <RP> show cef </RP> <LC> show cef location <> show cef trace location <> show cef platform trace common all location <> </LC> <TECH> show tech cef show version show install summary </TECH> </CLI> Also notice if the error message is transient or persistent. Report to your technical support representative. | Collect information mentioned in: http://wwwin-deployment.cisco.com/wiki/bin/view/Main/IPv4IPv6#IPv4_IPv6 http://wwwin-deployment.cisco.com/wiki/bin/view/Main/MPLS Report this to Engineering. Use Topic to search for a similar DDTS. If you find none, write a DDTS for this problem..
PLAT_FIB-3-ERR_INFO_RT | 3 | PLATFORM | [chars] [dec] | This is an error message in the ASR9K platform FIB specific code software to indicate anomolies that are not FATAL. This error is most likely caused by a temporary situation, so is unlikely to re-occur. | Please collect the console log, FIB traces (show cef trace loc <slot number>), FIB platform trace (show cef platform trace all loc <slot number>). Also notice if the error message is transient or persistent. Report to your technical support representative. | This is an error in the CPP FIB common. Examine the traceback and \ output of show tech-support for clues. Use Topic to search for a \ similar DDTS. If you find none, write a DDTS for this problem. Please refer to the wiki for trouble shooting steps: http://zed.cisco.com/confluence/display/GSRTR/Thor+IPv4
PLAT_FIB-3-ERR_INFO_SHOW | 3 | PLATFORM | [chars] [hex] | PLATFORM FIB, show fail error information | This is a warning that some information is missing from the output of the show command.PLease collect the show command, console log, FIB traces (show cef trace loc <>), FIB platform trace (show cef platform trace all all loc <>). Report to your technical support representative. | --
PLAT_FIB-3-ERR_STR | 3 | PLATFORM | [chars]: [chars] ([hex]) | PLATFORM FIB, error information | This error is expected since the feature or the scale being configured is not supported. If you believe there is still some problem, please collect FIB platform trace (show cef platform trace all all loc <>), 'show install active', 'show version', 'show platform' and 'show console logging' output. Report to your technical support representative. | --
PLAT_FIB-3-ERR_STR | 3 | PLATFORM | [chars]: [chars] ([unsigned int]) | PLATFORM FIB, error information | Please collect the console log, FIB traces (show cef trace loc <>), FIB platform trace (show cef platform trace all all loc <>). Also notice if the error message is transient or persistent. Report to your technical support representative. | --
PLAT_FIB-3-ERR_STR | 3 | PLATFORM | [chars]: [chars] ([unsigned int]) | A runtime failure occurred in FIB engine layer. Typically, this is an internal error. The message string indicates the reason for the failure. This message also provides an error code and a string interpretation of the error code. Here is a list of possible reasons for this message (not all-inclusive). - Failed to retrieve information from FIB objects. This condition indicates a problem with the software on the card where the error is seen. - Failed to initialize objects. This condition indicates a problem with the software on the card. Typically, this occurs when the software tries to initialize invalid objects. - Unexpected events. This condition indicates a problem where an event is triggered in the software unexpectedly on the card. - Invalid objects. This condition indicates a problem where the object being processed by the software is invalid. | Please collect the console log and the CLI output. <CLI> <RP> show cef </RP> <LC> show cef location <> show cef trace location <> show cef platform trace common all location <> </LC> <TECH> show tech cef show version show install summary </TECH> </CLI> Also notice if the error message is transient or persistent. Report to your technical support representative. | Collect information mentioned in: http://wwwin-deployment.cisco.com/wiki/bin/view/Main/IPv4IPv6#IPv4_IPv6 http://wwwin-deployment.cisco.com/wiki/bin/view/Main/MPLS Report this to Engineering. Use Topic to search for a similar DDTS. If you find none, write a DDTS for this problem..
PLAT_FIB-3-ERR_STR | 3 | PLATFORM | [chars]: [chars] ([unsigned int]) | PLATFORM FIB, error information | Please collect the console log, FIB traces (show cef trace loc <>), FIB platform trace (show cef platform trace all loc <>). Also notice if the error message is transient or persistent. Report to your technical support representative. | --
PLAT_FIB-3-ERR_STR | 3 | PLATFORM | [chars]: [chars] ([unsigned int]) | This is an error message in the ASR9K platform FIB specific code software to indicate anomolies that are not FATAL. This error is most likely caused by a temporary situation, so is unlikely to re-occur. | Please collect the console log, FIB traces (show cef trace loc <slot number>), FIB platform trace (show cef platform trace all loc <slot number>). Also notice if the error message is transient or persistent. Report to your technical support representative. | This is an error in the CPP FIB common. Examine the traceback and \ output of show tech-support for clues. Use Topic to search for a \ similar DDTS. If you find none, write a DDTS for this problem. Please refer to the wiki for trouble shooting steps: http://zed.cisco.com/confluence/display/GSRTR/Thor+IPv4
PLAT_FIB-3-ERR_STR_INIT | 3 | PLATFORM | [chars]: [chars] ([hex]) | PLATFORM FIB, INIT error information | Please collect the console log, FIB traces (show cef trace loc <>), FIB platform trace (show cef platform trace all all loc <>), 'show install active', 'show logging console', 'show platform' and 'show version'. Also notice if the error message is transient or persistent. Report to your technical support representative. | --
PLAT_FIB-3-ERR_STR_NEGO_FAIL | 3 | PLATFORM | [chars]: [chars] ([unsigned int]) | PLATFORM FIB, expected error information in case of transition between CDSTV/CDSIS and CGV6 roles on an ISM LineCard. | Please collect the console logs and following CLI output <RP> show platform show platform summary location <ISM Node> show running-config ¦ i hw-module service show install active show install inactive show services role location <ISM Node> show services role registered show services role trace agent location <ISM Node> show services role trace server location <ISM Node> </RP> If the error message is transient or persistent. Report to your technical support representative. | --
PLAT_FIB-3-ERR_STR_RT | 3 | PLATFORM | [chars]: [chars] ([unsigned int]) | PLATFORM FIB, error information | Please collect the console log, FIB traces (show cef trace loc <>), FIB platform trace (show cef platform trace all all loc <>). Also notice if the error message is transient or persistent. Report to your technical support representative. | --
PLAT_FIB-3-ERR_STR_RT | 3 | PLATFORM | [chars]: [chars] ([hex]) | PLATFORM FIB, error information | This error is expected since the feature or the scale being configured is not supported. If you believe there is still some problem, please collect FIB platform trace (show cef platform trace all all loc <>), 'show install active', 'show version', 'show platform' and 'show console logging' output. Report to your technical support representative. | --
PLAT_FIB-3-ERR_STR_RT | 3 | PLATFORM | [chars]: [chars] ([unsigned int]) | This is an error message in the ASR9K platform FIB specific code software to indicate anomolies that are not FATAL. This error is most likely caused by a temporary situation, so is unlikely to re-occur. | Please collect the console log, FIB traces (show cef trace loc <slot number>), FIB platform trace (show cef platform trace all loc <slot number>). Also notice if the error message is transient or persistent. Report to your technical support representative. | This is an error in the CPP FIB common. Examine the traceback and \ output of show tech-support for clues. Use Topic to search for a \ similar DDTS. If you find none, write a DDTS for this problem. Please refer to the wiki for trouble shooting steps: http://zed.cisco.com/confluence/display/GSRTR/Thor+IPv4
PLAT_FIB-3-ERR_STR_RT | 3 | PLATFORM | [chars]: [chars] ([unsigned int]) | A runtime failure occurred in FIB engine layer. Typically, this is an internal error. The message string indicates the reason for the failure. This message also provides an error code and a string interpretation of the error code. Here is a list of possible reasons for this message (not all-inclusive). - Failed to retrieve information from FIB objects. This condition indicates a problem with the software on the card where the error is seen. - Failed to initialize objects. This condition indicates a problem with the software on the card. Typically, this occurs when the software tries to initialize invalid objects. - Unexpected events. This condition indicates a problem where an event is triggered in the software unexpectedly on the card. - Invalid objects. This condition indicates a problem where the object being processed by the software is invalid. | Please collect the console log and the CLI output. <CLI> <RP> show cef </RP> <LC> show cef location <> show cef trace location <> show cef platform trace common all location <> </LC> <TECH> show tech cef show version show install summary </TECH> </CLI> Also notice if the error message is transient or persistent. Report to your technical support representative. | Collect information mentioned in: http://wwwin-deployment.cisco.com/wiki/bin/view/Main/IPv4IPv6#IPv4_IPv6 http://wwwin-deployment.cisco.com/wiki/bin/view/Main/MPLS Report this to Engineering. Use Topic to search for a similar DDTS. If you find none, write a DDTS for this problem..
PLAT_FIB-3-ERR_STR_RT_ACC | 3 | PLATFORM | [chars]: [chars] ([hex]) | PLATFORM FIB, Access error information | Please collect the console log, FIB traces (show cef trace loc <>), FIB platform trace (show cef platform trace all all loc <>), 'show install active', 'show logging console', 'show platform' and 'show version'. Also notice if the error message is transient or persistent. Report to your technical support representative. | --
PLAT_FIB-3-ERR_STR_RT_PRM | 3 | PLATFORM | [chars]: [chars] ([hex]) | PLATFORM FIB, PRM error information | Please collect the console log, FIB traces (show cef trace loc <>), FIB platform trace (show cef platform trace all all loc <>), 'show install active', 'show logging console', 'show platform' and 'show version'. Also notice if the error message is transient or persistent. Report to your technical support representative. | --
PLAT_FIB-3-ERROR | 3 | PLATFORM | [chars] | PLATFORM FIB, error | Please collect the console log, FIB traces (show cef trace loc <>), FIB platform trace (show cef platform trace all all loc <>). Also notice if the error message is transient or persistent. Report to your technical support representative. | --
PLAT_FIB-3-ERROR | 3 | PLATFORM | [chars] | PLATFORM FIB, error | This error is expected since the feature or the scale being configured is not supported. If you believe there is still some problem, please collect FIB platform trace (show cef platform trace all all loc <>), 'show install active', 'show version', 'show platform' and 'show console logging' output. Report to your technical support representative. | --
PLAT_FIB-3-ERROR | 3 | PLATFORM | [chars] | A runtime failure occurred in FIB engine layer. Typically, this is an internal error. The message string indicates the reason for the failure. Here is a list of possible reasons for this message (not all-inclusive). - Failed to retrieve information from FIB objects. This condition indicates a problem with the software on the card. - Failed to initialize objects. This condition indicates a problem with the software on the card where the error is seen. Typically, this occurs when the software tries to initialize invalid objects. - Unexpected events. This condition indicates a problem where an event is triggered in the software unexpectedly on the card. - Invalid objects. This condition indicates a problem where the object being processed by the software is invalid. | Please collect the console log and the CLI output. <CLI> <RP> show cef </RP> <LC> show cef location <> show cef trace location <> show cef platform trace common all location <> </LC> <TECH> show tech cef show version show install summary </TECH> </CLI> Also notice if the error message is transient or persistent. Report to your technical support representative. | Collect information mentioned in: http://wwwin-deployment.cisco.com/wiki/bin/view/Main/IPv4IPv6#IPv4_IPv6 http://wwwin-deployment.cisco.com/wiki/bin/view/Main/MPLS Report this to Engineering. Use Topic to search for a similar DDTS. If you find none, write a DDTS for this problem..
PLAT_FIB-3-ERROR | 3 | PLATFORM | [chars] | PLATFORM FIB, error | Please collect the console log, FIB traces (show cef trace loc <>), FIB platform trace (show cef platform trace all loc <>). Also notice if the error message is transient or persistent. Report to your technical support representative. | --
PLAT_FIB-3-ERROR | 3 | PLATFORM | [chars] | This is an error message in the ASR9K platform FIB specific code software to indicate anomolies that are not FATAL. This error is most likely caused by a temporary situation, so is unlikely to re-occur. | Please collect the console log, FIB traces (show cef trace loc <slot number>), FIB platform trace (show cef platform trace all loc <slot number>). Also notice if the error message is transient or persistent. Report to your technical support representative. | This is an error in the CPP FIB common. Examine the traceback and \ output of show tech-support for clues. Use Topic to search for a \ similar DDTS. If you find none, write a DDTS for this problem. Please refer to the wiki for trouble shooting steps: http://zed.cisco.com/confluence/display/GSRTR/Thor+IPv4
PLAT_FIB-3-ERROR | 3 | PLATFORM | [chars] | PLATFORM FIB, error | Please collect the console log, FIB traces (show cef trace loc <>), FIB platform trace (show cef platform trace all loc <>). Also notice if the error message is transient or persistent. Report to your technical support representative. | --
PLAT_FIB-3-ERROR_HW_LIMIT_RT | 3 | PLATFORM | [chars] | PLATFORM FIB, error | Change the config to adhere with the supported limit. | --
PLAT_FIB-3-ERROR_INFO | 3 | PLATFORM | [chars] [dec] Err:[chars] ([hex]) | PLATFORM FIB, error information | Please collect the console log, FIB traces (show cef trace loc <>), FIB platform trace (show cef platform trace all all loc <>). Also notice if the error message is transient or persistent. Report to your technical support representative. | --
PLAT_FIB-3-ERROR_INIT | 3 | PLATFORM | [chars] | PLATFORM FIB, INIT error | Please collect the console log, FIB traces (show cef trace loc <>), FIB platform trace (show cef platform trace all all loc <>), 'show install active', 'show logging console', 'show platform' and 'show version'. Also notice if the error message is transient or persistent. Report to your technical support representative. | --
PLAT_FIB-3-ERROR_NOT_SUPP | 3 | PLATFORM | [chars] | PLATFORM FIB, feature not supported | This error is expected since the feature or the scale being configured is not supported. If you believe there is still some problem, please collect FIB platform trace (show cef platform trace all all loc <>), 'show install active', 'show version', 'show platform' and 'show console logging' output. Report to your technical support representative. | --
PLAT_FIB-3-ERROR_OPER | 3 | PLATFORM | [chars] | PLATFORM FIB, operational error information | Please collect the console log, FIB traces (show cef trace loc <>), FIB platform trace (show cef platform trace all all loc <>), 'show install active', 'show logging console', 'show platform' and 'show version'. Also notice if the error message is transient or persistent. Report to your technical support representative. | --
PLAT_FIB-3-ERROR_RT | 3 | PLATFORM | [chars] | PLATFORM FIB, error | This error is expected since the feature or the scale being configured is not supported. If you believe there is still some problem, please collect FIB platform trace (show cef platform trace all all loc <>), 'show install active', 'show version', 'show platform' and 'show console logging' output. Report to your technical support representative. | --
PLAT_FIB-3-ERROR_RT | 3 | PLATFORM | [chars] | PLATFORM FIB, error | Please collect the console log, FIB traces (show cef trace loc <>), FIB platform trace (show cef platform trace all all loc <>). Also notice if the error message is transient or persistent. Report to your technical support representative. | --
PLAT_FIB-3-ERROR_RT | 3 | PLATFORM | [chars] | A runtime failure occurred in FIB engine layer. Typically, this is an internal error. The message string indicates the reason for the failure. Here is a list of possible reasons for this message (not all-inclusive). - Failed to retrieve information from FIB objects. This condition indicates a problem with the software on the card where the error is seen. - Failed to initialize objects. This condition indicates a problem with the software on the card. Typically, this occurs when the software tries to initialize invalid objects. - Unexpected events. This condition indicates a problem where an event is triggered in the software unexpectedly on the card. - Invalid objects. This condition indicates a problem where the object being processed by the software is invalid. | Please collect the console log and the CLI output. <CLI> <RP> show cef </RP> <LC> show cef location <> show cef trace location <> show cef platform trace common all location <> </LC> <TECH> show tech cef show version show install summary </TECH> </CLI> Also notice if the error message is transient or persistent. Report to your technical support representative. | Collect information mentioned in: http://wwwin-deployment.cisco.com/wiki/bin/view/Main/IPv4IPv6#IPv4_IPv6 http://wwwin-deployment.cisco.com/wiki/bin/view/Main/MPLS Report this to Engineering. Use Topic to search for a similar DDTS. If you find none, write a DDTS for this problem..
PLAT_FIB-3-ERROR_RT | 3 | PLATFORM | [chars] | This is an error message in the ASR9K platform FIB specific code software to indicate anomolies that are not FATAL. This error is most likely caused by a temporary situation, so is unlikely to re-occur. | Please collect the console log, FIB traces (show cef trace loc <slot number>), FIB platform trace (show cef platform trace all loc <slot number>). Also notice if the error message is transient or persistent. Report to your technical support representative. | This is an error in the CPP FIB common. Examine the traceback and \ output of show tech-support for clues. Use Topic to search for a \ similar DDTS. If you find none, write a DDTS for this problem. Please refer to the wiki for trouble shooting steps: http://zed.cisco.com/confluence/display/GSRTR/Thor+IPv4
PLAT_FIB-3-ERROR_RT_SHOW | 3 | PLATFORM | [chars] | PLATFORM FIB, show fail error | This is a warning that some information is missing from the output of the show command.PLease collect the show command, console log, FIB traces (show cef trace loc <>), FIB platform trace (show cef platform trace all all loc <>). Report to your technical support representative. | --
PLAT_FIB-3-ERROR_SHOW | 3 | PLATFORM | [chars] | PLATFORM FIB, show fail error information | This is a warning that some information is missing from the output of the show command.PLease collect the show command, console log, FIB traces (show cef trace loc <>), FIB platform trace (show cef platform trace all all loc <>). Report to your technical support representative. | --
PLAT_FIB-3-INFO_RT | 3 | PLATFORM | [chars] [unsigned int] | A runtime failure occurred in FIB engine layer. Typically, this is an internal error. The message string indicates the reason for the failure. This message also provides an error code. Here is a list of possible reasons for this message (not all-inclusive). - Failed to retrieve information from FIB objects. This condition indicates a problem with the software on the card where the error is seen. - Failed to initialize objects. This condition indicates a problem with the software on the card. Typically, this occurs when the software tries to initialize invalid objects. - Unexpected events. This condition indicates a problem where an event is triggered in the software unexpectedly on the card. - Invalid objects. This condition indicates a problem where the object being processed by the software is invalid. | Please collect the console log and the CLI output. <CLI> <RP> show cef </RP> <LC> show cef location <> show cef trace location <> show cef platform trace common all location <> </LC> <TECH> show tech cef show version show install summary </TECH> </CLI> show cef platform services resource oor common loc <ISM> show cef platform services resource shm-objects common loc <ISM> show cef platform services trace common all reverse loc <ISM> show cef platform services trace common errors reverse <loc> show cef platform services trace common all reverse loc <ISM> Also notice if the error message is transient or persistent. Report to your technical support representative. | Refer information mentioned in: http://wikicentral.cisco.com/display/PROJECT/CGv6-ISM http://wikicentral.cisco.com/display/PROJECT/CGv6-ISM-TSG-FAQ
PLAT_FIB-3-INIT_FAIL | 3 | PLATFORM | [chars]: [chars] ([unsigned int]) | A runtime failure occurred in FIB engine layer. Typically, this is an internal error. The message string indicates the reason for the failure. This message also provides an error code and a string interpretation of the error code. Here is a list of possible reasons for this message (not all-inclusive). - Failed to retrieve information from FIB objects. This condition indicates a problem with the software on the card where the error is seen. - Failed to initialize objects. This condition indicates a problem with the software on the card. Typically, this occurs when the software tries to initialize invalid objects. - Unexpected events. This condition indicates a problem where an event is triggered in the software unexpectedly on the card. - Invalid objects. This condition indicates a problem where the object being processed by the software is invalid. | Please collect the console log and the CLI output. <CLI> <RP> show cef </RP> <LC> show cef location <> show cef trace location <> show cef platform trace common all location <> </LC> <TECH> show tech cef show version show install summary </TECH> </CLI> show cef platform services resource oor common loc <ISM> show cef platform services resource shm-objects common loc <ISM> show cef platform services trace common all reverse loc <ISM> show cef platform services trace common errors reverse <loc> show cef platform services trace common all reverse loc <ISM> Also notice if the error message is transient or persistent. Report to your technical support representative. | Refer information mentioned in: http://wikicentral.cisco.com/display/PROJECT/CGv6-ISM http://wikicentral.cisco.com/display/PROJECT/CGv6-ISM-TSG-FAQ
PLAT_FIB-3-INVALID_SIZE | 3 | PLATFORM | [chars] [dec] | The error indicates the entered buffer size is not valid. | Please collect the console log, FIB traces (show cef trace loc <>), FIB platform trace (show cef platform trace all loc <>), show cef platform services resource oor common loc <ISM> show cef platform services resource shm-objects common loc <ISM> show cef platform services trace common all reverse loc <ISM> show cef platform services trace common errors reverse <loc> Also notice if the error message is transient or persistent. Report to your technical support representative. | Refer information mentioned in: http://wikicentral.cisco.com/display/PROJECT/CGv6-ISM http://wikicentral.cisco.com/display/PROJECT/CGv6-ISM-TSG-FAQ
PLAT_FIB-3-MEMORY_FAILURE | 3 | PLATFORM | PLATFORM_FIB MEMORY FAILURE : [chars] | Failed to allocate memory.This error condition indicates a problem with the memory allocation. | Please collect the console log and the CLI output. Copy the error message exactly as it appears on the console or in the system log. Issue the <CmdBold>cmd<noCmdBold> command to gather data that may provide information to determine the nature of the error. If you cannot determine the nature of the error from the error message text or from the <CmdBold>cmd<noCmdBold> output, call your Cisco technical support representative and provide the representative with the gathered information. show cef show cef location <> show cef trace location <> show cef platform trace common all location <> show cef platform services resource oor common loc <ISM> show cef platform services resource shm-objects common loc <ISM> show cef platform services trace common all reverse loc <ISM> show cef platform services trace common errors reverse <loc> show cef platform services trace common all reverse loc <ISM> Copy the error message exactly as it appears on the console or in the system log. Issue the <CmdBold>show tech-support<noCmdBold> command to gather data that may provide information to determine the nature of the error. If you cannot determine the nature of the error from the error message text or from the <CmdBold>show tech-support<noCmdBold> output, call your Cisco technical support representative and provide the representative with the gathered information. show cef show version show install summary Also notice if the error message is transient or persistent. Report to your technical support representative. If the message recurs, copy the error message exactly as it appears on the console or in the system log, call your Cisco technical support representative and provide the representative with the gathered information. | Refer information mentioned in: http://wikicentral.cisco.com/display/PROJECT/CGv6-ISM http://wikicentral.cisco.com/display/PROJECT/CGv6-ISM-TSG-FAQ
PLAT_FIB-3-MESSAGE_FAIL | 3 | PLATFORM | [chars] [chars] [chars] | The error occurs,if the provided source or destination ip address is invalid. | Please collect the console log, FIB traces (show cef trace loc <>), FIB platform trace (show cef platform trace all loc <>), show cef platform services resource oor common loc <ISM> show cef platform services resource shm-objects common loc <ISM> show cef platform services trace common all reverse loc <ISM> show cef platform services trace common errors reverse <loc> Also notice if the error message is transient or persistent. Report to your technical support representative. | Refer information mentioned in: http://wikicentral.cisco.com/display/PROJECT/CGv6-ISM http://wikicentral.cisco.com/display/PROJECT/CGv6-ISM-TSG-FAQ
PLAT_FIB-3-OPERATION_FAIL | 3 | PLATFORM | [chars] : [chars] | The error indicates that the entered command format is not proper. | Please collect the console log, FIB traces (show cef trace loc <>), FIB platform trace (show cef platform trace all loc <>), show cef platform services resource oor common loc <ISM> show cef platform services resource shm-objects common loc <ISM> show cef platform services trace common all reverse loc <ISM> show cef platform services trace common errors reverse <loc> Also notice if the error message is transient or persistent. Report to your technical support representative. | Refer information mentioned in: http://wikicentral.cisco.com/display/PROJECT/CGv6-ISM http://wikicentral.cisco.com/display/PROJECT/CGv6-ISM-TSG-FAQ
PLAT_FIB-3-OPERATION_FAILURE | 3 | PLATFORM | [chars] | A runtime failure occurred in FIB engine layer. Typically, this is an internal error. The message string indicates the reason for the failure. Here is a list of possible reasons for this message (not all-inclusive). - Failed to retrieve information from FIB objects. This condition indicates a problem with the software on the card. - Failed to initialize objects. This condition indicates a problem with the software on the card where the error is seen. Typically, this occurs when the software tries to initialize invalid objects. - Unexpected events. This condition indicates a problem where an event is triggered in the software unexpectedly on the card. - Invalid objects. This condition indicates a problem where the object being processed by the software is invalid. | Please collect the console log and the CLI output. <CLI> <RP> show cef </RP> <LC> show cef location <> show cef trace location <> show cef platform trace common all location <> </LC> <TECH> show tech cef show version show install summary </TECH> </CLI> show cef platform services resource oor common loc <ISM> show cef platform services resource shm-objects common loc <ISM> show cef platform services trace common all reverse loc <ISM> show cef platform services trace common errors reverse <loc> show cef platform services trace common all reverse loc <ISM> Also notice if the error message is transient or persistent. Report to your technical support representative. | Refer information mentioned in: http://wikicentral.cisco.com/display/PROJECT/CGv6-ISM http://wikicentral.cisco.com/display/PROJECT/CGv6-ISM-TSG-FAQ
PLAT_FIB-3-RT_FAIL | 3 | PLATFORM | [chars] | A runtime failure occurred in FIB engine layer. Typically, this is an internal error. The message string indicates the reason for the failure. Here is a list of possible reasons for this message (not all-inclusive). - Failed to retrieve information from FIB objects. This condition indicates a problem with the software on the card where the error is seen. - Failed to initialize objects. This condition indicates a problem with the software on the card. Typically, this occurs when the software tries to initialize invalid objects. - Unexpected events. This condition indicates a problem where an event is triggered in the software unexpectedly on the card. - Invalid objects. This condition indicates a problem where the object being processed by the software is invalid. | Please collect the console log and the CLI output. <CLI> <RP> show cef </RP> <LC> show cef location <> show cef trace location <> show cef platform trace common all location <> </LC> <TECH> show tech cef show version show install summary </TECH> </CLI> show cef platform services resource oor common loc <ISM> show cef platform services resource shm-objects common loc <ISM> show cef platform services trace common all reverse loc <ISM> show cef platform services trace common errors reverse <loc> show cef platform services trace common all reverse loc <ISM> Also notice if the error message is transient or persistent. Report to your technical support representative. | Refer information mentioned in: http://wikicentral.cisco.com/display/PROJECT/CGv6-ISM http://wikicentral.cisco.com/display/PROJECT/CGv6-ISM-TSG-FAQ
PLAT_FIB-3-STR_NEGO_FAIL | 3 | PLATFORM | [chars]: [chars] ([unsigned int]) | PLATFORM FIB, expected error information in case of transition between CGV6 and CDSTV/CDSIS roles on an ISM LineCard. | Please collect the console logs and following CLI output <RP> show platform show platform summary loacation <ISM Node> show running-config ¦ i hw-module service show install active show install inactive show services role location <ISM Node> show services role registered show services role trace agent location <ISM Node> show services role trace server location <ISM Node> </RP> If the error message is transient or persistent. Report to your technical support representative. | Refer information mentioned in: http://wikicentral.cisco.com/display/PROJECT/CGv6-ISM http://wikicentral.cisco.com/display/PROJECT/CGv6-ISM-TSG-FAQ
PLAT_FIB-3-STR_RT | 3 | PLATFORM | [chars]: [chars] ([unsigned int]) | A runtime failure occurred in FIB engine layer. Typically, this is an internal error. The message string indicates the reason for the failure. This message also provides an error code and a string interpretation of the error code. Here is a list of possible reasons for this message (not all-inclusive). - Failed to retrieve information from FIB objects. This condition indicates a problem with the software on the card where the error is seen. - Failed to initialize objects. This condition indicates a problem with the software on the card. Typically, this occurs when the software tries to initialize invalid objects. - Unexpected events. This condition indicates a problem where an event is triggered in the software unexpectedly on the card. - Invalid objects. This condition indicates a problem where the object being processed by the software is invalid. | Please collect the console log and the CLI output. <CLI> <RP> show cef </RP> <LC> show cef location <> show cef trace location <> show cef platform trace common all location <> </LC> <TECH> show tech cef show version show install summary </TECH> </CLI> show cef platform services resource oor common loc <ISM> show cef platform services resource shm-objects common loc <ISM> show cef platform services trace common all reverse loc <ISM> show cef platform services trace common errors reverse <loc> show cef platform services trace common all reverse loc <ISM> Also notice if the error message is transient or persistent. Report to your technical support representative. | Refer information mentioned in: http://wikicentral.cisco.com/display/PROJECT/CGv6-ISM http://wikicentral.cisco.com/display/PROJECT/CGv6-ISM-TSG-FAQ
PLAT_FIB-3-SYSDB_DATALIST_FAIL | 3 | PLATFORM | ysdb_datalist failed: dlist_count= [dec], dlist=[hex] rc=[hex] Err:[chars] subpath [chars]\n | This error message occurs because of the failure while extracting the data from the database. | Please collect the console log, FIB traces (show cef trace loc <>), FIB platform trace (show cef platform trace all loc <>), show cef platform services resource oor common loc <ISM> show cef platform services resource shm-objects common loc <ISM> show cef platform services trace common all reverse loc <ISM> show cef platform services trace common errors reverse <loc> Also notice if the error message is transient or persistent. Report to your technical support representative. | Refer information mentioned in: http://wikicentral.cisco.com/display/PROJECT/CGv6-ISM http://wikicentral.cisco.com/display/PROJECT/CGv6-ISM-TSG-FAQ
PLAT_FIB-3-SYSDB_INIT_FAIL | 3 | PLATFORM | [chars] [chars] | The error occurs if the binding or iteration of the data list in the system database fails. | Please collect the console log, FIB traces (show cef trace loc <>), FIB platform trace (show cef platform trace all loc <>), show cef platform services resource oor common loc <ISM> show cef platform services resource shm-objects common loc <ISM> show cef platform services trace common all reverse loc <ISM> show cef platform services trace common errors reverse <loc> Also notice if the error message is transient or persistent. Report to your technical support representative. | Refer information mentioned in: http://wikicentral.cisco.com/display/PROJECT/CGv6-ISM http://wikicentral.cisco.com/display/PROJECT/CGv6-ISM-TSG-FAQ
PLAT_FIB-3-WARNING | 3 | PLATFORM | FIB_PLATFORM Warning [chars] | This is an error message in the ASR9K platform FIB specific code software to indicate anomolies that are not FATAL. This error is most likely caused by a temporary situation, so is unlikely to re-occur. | Please collect the console log, FIB traces (show cef trace loc <slot number>), FIB platform trace (show cef platform trace all loc <slot number>). Also notice if the error message is transient or persistent. Report to your technical support representative. | This is an error in the CPP FIB common. Examine the traceback and \ output of show tech-support for clues. Use Topic to search for a \ similar DDTS. If you find none, write a DDTS for this problem. Please refer to the wiki for trouble shooting steps: http://zed.cisco.com/confluence/display/GSRTR/Thor+IPv4
PLAT_FIB-3-WARNING_INFO | 3 | PLATFORM | FIB_PLATFORM Invalid/Uninitialized Warning:[chars] ErrorCode:[dec] | This is an error message in the ASR9K platform FIB specific code software to indicate anomolies that are not FATAL. This error is most likely caused by a temporary situation, so is unlikely to re-occur. | Please collect the console log, FIB traces (show cef trace loc <slot number>), FIB platform trace (show cef platform trace all loc <slot number>). Also notice if the error message is transient or persistent. Report to your technical support representative. | This is an error in the CPP FIB common. Examine the traceback and \ output of show tech-support for clues. Use Topic to search for a \ similar DDTS. If you find none, write a DDTS for this problem. Please refer to the wiki for trouble shooting steps: http://zed.cisco.com/confluence/display/GSRTR/Thor+IPv4
PLAT_FIB-3-WARNING_INFO_RT | 3 | PLATFORM | FIB-PLATFORM Warning:[chars] ErrCode:[dec] | This is an error message in the ASR9K platform FIB specific code software to indicate anomolies that are not FATAL. This error is most likely caused by a temporary situation, so is unlikely to re-occur. | Please collect the console log, FIB traces (show cef trace loc <slot number>), FIB platform trace (show cef platform trace all loc <slot number>). Also notice if the error message is transient or persistent. Report to your technical support representative. | This is an error in the CPP FIB common. Examine the traceback and \ output of show tech-support for clues. Use Topic to search for a \ similar DDTS. If you find none, write a DDTS for this problem. Please refer to the wiki for trouble shooting steps: http://zed.cisco.com/confluence/display/GSRTR/Thor+IPv4
PLAT_FIB-3-WARNING_RT | 3 | PLATFORM | FIB-PLATFORM API-context Warning:[chars] | This is an error message in the ASR9K platform FIB specific code software to indicate anomolies that are not FATAL. This error is most likely caused by a temporary situation, so is unlikely to re-occur. | Please collect the console log, FIB traces (show cef trace loc <slot number>), FIB platform trace (show cef platform trace all loc <slot number>). Also notice if the error message is transient or persistent. Report to your technical support representative. | This is an error in the CPP FIB common. Examine the traceback and \ output of show tech-support for clues. Use Topic to search for a \ similar DDTS. If you find none, write a DDTS for this problem. Please refer to the wiki for trouble shooting steps: http://zed.cisco.com/confluence/display/GSRTR/Thor+IPv4
PLAT_FIB-3-WARNING_STR | 3 | PLATFORM | Un-initialized/Invalid [chars]: Warning[chars] Error:([unsigned int]) | This is an error message in the ASR9K platform FIB specific code software to indicate anomolies that are not FATAL. This error is most likely caused by a temporary situation, so is unlikely to re-occur. | Please collect the console log, FIB traces (show cef trace loc <slot number>), FIB platform trace (show cef platform trace all loc <slot number>). Also notice if the error message is transient or persistent. Report to your technical support representative. | This is an error in the CPP FIB common. Examine the traceback and \ output of show tech-support for clues. Use Topic to search for a \ similar DDTS. If you find none, write a DDTS for this problem. Please refer to the wiki for trouble shooting steps: http://zed.cisco.com/confluence/display/GSRTR/Thor+IPv4
PLAT_FIB-3-WARNING_STR_RT | 3 | PLATFORM | FIB-PLATFORM [chars]: Warning:[chars] ([unsigned int]) | This is an error message in the ASR9K platform FIB specific code software to indicate anomolies that are not FATAL. This error is most likely caused by a temporary situation, so is unlikely to re-occur. | Please collect the console log, FIB traces (show cef trace loc <slot number>), FIB platform trace (show cef platform trace all loc <slot number>). Also notice if the error message is transient or persistent. Report to your technical support representative. | This is an error in the CPP FIB common. Examine the traceback and \ output of show tech-support for clues. Use Topic to search for a \ similar DDTS. If you find none, write a DDTS for this problem. Please refer to the wiki for trouble shooting steps: http://zed.cisco.com/confluence/display/GSRTR/Thor+IPv4
PLAT_FIB-4-GRE_UNSUPPORTED | 4 | PLATFORM | [chars] not supported on interface <<CH[hex]>>. Please remove the config. | If a configuration involving an unsupported protocol is committed under a GRE tunnel interface, this message will be generated. The forwarding chain will also be programmed to drop packets of the unsupported protocol type resolving over the GRE tunnel. | Remove the unsupported configuration as follows: Execute: show running-config interface tunnel-ip* Remove any configuration under the tunnel interfaces involving mpls or IPv6 Execute: show running-config mpls ldp Remove any tunnel-ip interfaces configured under mpls ldp | Collect output from: show running-config Refer information mentioned in: http://wikicentral.cisco.com/display/PROJECT/CGv6-ISM http://wikicentral.cisco.com/display/PROJECT/CGv6-ISM-TSG-FAQ
PLAT_FIB-4-GRE_UNSUPPORTED | 4 | PLATFORM | [chars] not supported on interface <<CH[hex]>>. Please remove the config. | If a configuration involving an unsupported protocol is committed under a GRE tunnel interface, this message will be generated. The forwarding chain will also be programmed to drop packets of the unsupported protocol type resolving over the GRE tunnel. | Remove the unsupported configuration as follows: Execute: show running-config interface tunnel-ip* Remove any configuration under the tunnel interfaces involving mpls or IPv6 Execute: show running-config mpls ldp Remove any tunnel-ip interfaces configured under mpls ldp | Collect output from: show running-config Refer information mentioned in: http://wikicentral.cisco.com/display/PROJECT/CGv6-ISM http://wikicentral.cisco.com/display/PROJECT/CGv6-ISM-TSG-FAQ
PLAT_FIB-4-LFA_FRR_BKUP_INCOMPLETE | 4 | PLATFORM | Backup NH: [hex] [TE NH: [hex]] for Protected interface: [hex] is detected incomplete, can cause potential traffic loss during FRR | A backup of the listed protected interface is found incomplete. This can cause potential traffic loss during FRR. | Make sure that the bkup interface is ARP complete before FRR. | During FRR, it is detected that backup is not ARP complete. Please make sure that backup next hop is always ARP complete before FRR.
PLAT_FIB-4-LFA_FRR_INVALID_BKUP | 4 | PLATFORM | Protected interface: [hex] and Bkup tunnel's [hex] underlying interface: [hex] are same | FRR will not work as Bkup tunnel's underlying interface is same as the protected interface. | Make sure that the bkup tunnel would not take the same path as the protected interface. | This can happen when TE is an LFA candidate for the protected interface. It is important user makes sure that bkup TE tunnel is NOT going over the protected interface. Please check the config.
PLAT_FIB-4-LFA_FRR_INVALID_CARD_TYPE | 4 | PLATFORM | The non-MSC-140G node [chars] does not support IPv6 LFA FRR, FRR guarantees may not be fulfilled | LFA FRR is not supported for IPv6 when the protected or backup path is hosted on a non-Taiko line card. However, LFA FRR may still work if the protected and backup paths are hosted on different line cards, but FRR traffic loss times are not guaranteed. | Make sure that both the protected and backup paths are hosted on Taiko line cards. This can be done in a few ways in the IGP config for fast-reroute, such as excluding certain interfaces or specifying lfa-candidates for the LFA calculation for each protected link. Refer to the routing configuration guides for ISIS and OSPFv3 for more details. | This can happen when the protocol is IPv6 and the protected or backup interface is hosted on a non-Taiko line card. Please check the config as stated in the recommended action section.
PLAT_FIB-4-WARNING_RT | 4 | PLATFORM | [chars] | PLATFORM FIB, warning | If the warning message is persistent, please collect the console log, running-config (show running-config), FIB traces (show cef trace loc <>), FIB platform trace (show cef platform trace all all loc <>), and report to your technical support representative. | The system has detected a state where certain limit has been exceeded (e.g. multi-level recursive routes that hw cannot support). This may be a transient condition. If the condition is persistent, report it to engineering.
PLAT_FIB-6-COMM_INFO | 6 | PLATFORM | [chars] [hex] | PLATFORM FIB, Information | The message is just for information. No action is needed. | --
PLAT_FIB-6-FRR_INFO | 6 | PLATFORM | [chars] [hex] | IP FRR PLATFORM FIB, Information | The message is just for information. No action is needed. | --
PLAT_FIB-6-FRR_INFO | 6 | PLATFORM | Fast-Reroute INFO [chars] [hex] IP FRR Info message | This is an information message in the ASR9K platform IP FRR FIB specific code software. The message is for debug purposes only and not an error. | The message is just for information. No action is needed. | This is an informational msg from the CPP FIB common for IP FRR.
PLAT_FIB-6-FRR_INFO | 6 | PLATFORM | [chars] [hex] | IP FRR PLATFORM FIB, Information | The message is just for information. No action is needed. | --
PLAT_FIB-6-FRR_INFO | 6 | PLATFORM | [chars] [hex] | This is an information message in the ASR9K platform IP FRR FIB specific code software. The message is for debug purposes only and not an error. | The message is just for information. No action is needed. | This is an informational msg from the CPP FIB common for IP FRR.
PLAT_FIB-6-FRR_INFO | 6 | PLATFORM | [chars] [hex] | This message provides information about the IP FRR events happening in the software at the location where the error is seen. This is not an error message. Typically, following events are logged in this message type. - End of successfull initialization of the software. - Start and end of a processing of new object that needs to programmed to the hardware. | The message is just for information. No action is needed. | --
PLAT_FIB-6-FRR_INFO | 6 | PLATFORM | [chars] [hex] | This message provides information about the IP FRR events happening in the software at the location where the error is seen. This is not an error message. Typically, following events are logged in this message type. - End of successfull initialization of the software. - Start and end of a processing of new object that needs to programmed to the hardware. | The message is just for information. No action is needed. | --
PLAT_FIB-6-INFO | 6 | PLATFORM | [chars] | PLATFORM FIB, Information | The message is just for information. No action is needed. | --
PLAT_FIB-6-INFO | 6 | PLATFORM | [chars] | PLATFORM FIB, Information | The message is just for information. No action is needed. | --
PLAT_FIB-6-INFO | 6 | PLATFORM | API context Info:[chars] | This is an information message in the ASR9K platform FIB specific code software. The message is for debug purposes only and not an error. | The message is just for information. No action is needed. | This is an informational msg from the CPP FIB common.
PLAT_FIB-6-INFO | 6 | PLATFORM | [chars] | This message provides information about the kind of events happening in the software at the location where the error is seen. This is not an error message. Typically, following events are logged in this message type. - End of successfull initialization of the software. - Start and end of a processing of new object that needs to programmed to the hardware. | The message is just for information. No action is needed. | --
PLAT_FIB-6-INFO | 6 | PLATFORM | [chars] | PLATFORM FIB, info | Just FYI. Be aware about the warning/info that is printed. | --
PLAT_FIB-6-INFO | 6 | PLATFORM | [chars] | This is an information message in the ASR9K platform FIB specific code software. The message is for debug purposes only and not an error. | The message is just for information. No action is needed. | This is an informational msg from the CPP FIB common.
PLAT_FIB-6-INFO | 6 | PLATFORM | NP[dec]: [unsigned long int]([unsigned long int]) | This message provides information about the kind of events happening in the software at the location where the error is seen. This is not an error message. Typically, following events are logged in this message type. - End of successfull initialization of the software. - Start and end of a processing of new object that needs to programmed to the hardware. http://wikicentral.cisco.com/display/PROJECT/CGv6-ISM-TSG-FAQ | Copy the error message exactly as it appears on the console or in the system log, call your Cisco technical support representative and provide the representative with the gathered information. | --
PLAT_FIB-6-INFO | 6 | PLATFORM | [chars] | PLATFORM FIB, Information | The message is just for information. No action is needed. | --
PLAT_FIB-6-INFO_GL | 6 | PLATFORM | [chars] | PLATFORM FIB, Information | This message is expected since the feature or the scale being configured is not supported. If you believe there is still some problem, please collect the console log, FIB traces (show cef trace loc <>), FIB platform trace (show cef platform trace all all loc <>), 'show install active', 'show logging console', 'show platform' and 'show version'. Report to your technical support representative. | --
PLAT_FIB-6-INFO_SHOW | 6 | PLATFORM | [chars] | PLATFORM FIB, Information | The message is just for information. No action is needed. | --
PLAT_FIB-6-PRINT_INFO | 6 | PLATFORM | 'Details: [chars]' | Print the data for debug purpose or for change of states | The message is just for information. No action is needed. | --
PLAT_FIB-6-VERSION_INFO | 6 | PLATFORM | [chars] curr_ver:[dec] new_ver:[dec] | PLATFORM FIB, Information | The message is just for information. No action is needed. | --
PLAT_ICPE_EA_DEBUG-6-REGISTER_FAILED | 6 | PLATFORM | [chars] : [chars] ([dec]) | Failed to initialize the debugging module in the platform ICPE EA component. | No action is required. Platform software will correct itself if this happens. | --
PLAT_ICPE_EA_DEBUG-6-REGISTER_FAILED | 6 | PLATFORM | [chars] : [chars] ([dec]) | Failed to initialize the debugging module in the platform ICPE EA component. | No action is required. Platform software will correct itself if this happens. | --
PLAT_ICPE_EA_LTRACE-6-ERR_INFO_VERBOSE | 6 | PLATFORM | [chars] - [chars]: [chars] ([dec]) | Failed to initialize the the platform ICPE EA LTRACE component. | No action is required. Platform software will correct itself if this happens. | --
PLAT_ICPE_EA_LTRACE-6-ERR_INFO_VERBOSE | 6 | PLATFORM | [chars] - [chars]: [chars] ([dec]) | Failed to initialize the the platform IFO EA LTRACE component. | No action is required. Platform software will correct itself if this happens. | --
PLAT_ICPE_EA-3-ICL_PROVISIONING_ERROR | 3 | PLATFORM | Nv satellite interface provisioning on Interchassis Link(ifhandle [hex]) failed. Limit is 1 ICL per NP per satellite when using bundled ICLs for that satellite. A different satellite can still have a member link on the same NP | An internal error has been encountered and nv satellite ethernet interface cannot be provisioned. | Verify that the number of Interchassis Link(ICL) per NP per Satellite on the router does not exceed 1. It may get resolved by removing the configuration for the ICL that are on same NP. | --
PLAT_ICPE_EA-3-ICL_PROVISIONING_ERROR | 3 | PLATFORM | Nv satellite interface provisioning on Interchassis Link(ifhandle [hex]) failed. Limit is 1 ICL per NP per satellite when using bundled ICLs for that satellite. A different satellite can still have a member link on the same NP | An internal error has been encountered and nv satellite ethernet interface cannot be provisioned. | Verify that the number of Interchassis Link(ICL) per NP per Satellite on the router does not exceed 1. It may get resolved by removing the configuration for the ICL that are on same NP. | --
PLAT_ICPE_EA-6-CERR_INFO | 6 | PLATFORM | [chars] : [chars] ([dec]) | Failed to initialize the cerrno module in the platform ICPE_EA component. | No action is required. Platform software will correct itself if this happens. | --
PLAT_ICPE_EA-6-CERR_INFO | 6 | PLATFORM | [chars] : [chars] ([dec]) | Failed to initialize the cerrno module in the platform ICPE_EA component. | No action is required. Platform software will correct itself if this happens. | --
PLAT_ICPE_EA-6-HW_INIT_INFO | 6 | PLATFORM | [chars] : [chars] ([dec]) | Failed to initialize the LC hardware in the platform ICPE_EA component. | No action is required. Platform software will correct itself if this happens. In case of non-supported card, load appropriate MSC/PLIM. | --
PLAT_ICPE_EA-6-HW_INIT_INFO | 6 | PLATFORM | [chars] : [chars] ([dec]) | Failed to initialize the LC hardware in the platform ICPE_EA component. | No action is required. Platform software will correct itself if this happens. | --
PLAT_ICPE_EA-6-ICL_ACCESS_PORT_SCALE_LIMIT | 6 | PLATFORM | Exceeded ICL Access Port scale limit, np: [dec], np_port: [dec], max_supported: [dec] | Per ICL access port scale limit exceeded and no further access ports can be provisioned on this ICL | Verify that the number of Access ports on this ICL does not exceed max_supported. It may get resolved by removing the unused/not needed access ports configuration on same ICL. | --
PLAT_ICPE_EA-6-LC_ACCESS_PORT_SCALE_LIMIT | 6 | PLATFORM | Exceeded per LC Access Port scale limit, max_supported: [dec] | Per LC access port scale limit exceeded and no further access ports can be provisioned on this LC | Verify that the number of Access ports on this LC does not exceed max_supported. It may get resolved by removing the unused/not needed access ports configuration on same LC. | --
PLAT_ICPE_EA-6-LC_SAT_SCALE_LIMIT | 6 | PLATFORM | Exceeded per LC Satellite scale limit, max_supported: [dec] | Per LC satellite scale limit exceeded and no further satellites can be provisioned on this LC. | Verify that the number of Satellites on this LC does not exceed max_supported. It may get resolved by removing the unused/not needed satellite configuration on same LC. | --
PLAT_ICPE_EA-6-NP_ACCESS_PORT_SCALE_LIMIT | 6 | PLATFORM | Exceeded per NP Access Port scale limit, np : [dec], max_supported: [dec] | Per NP access port scale limit exceeded and no further access ports can be provisioned on this NP | Verify that the number of Access ports on this NP does not exceed max_supported. It may get resolved by removing the unused/not needed access ports configuration on same NP. | --
PLAT_ICPE_EA-6-NP_SAT_SCALE_LIMIT | 6 | PLATFORM | Exceeded per NP Satellite scale limit, np: [dec], max_supported: [dec] | Per NP satellite scale limit exceeded and no further satellites can be provisioned on this NP. | Verify that the number of Satellites on this NP does not exceed max_supported. It may get resolved by removing the unused/not needed satellite configuration on same NP. | --
PLAT_L2FIB_ATOM-6-DEBUG_INFO | 6 | PLATFORM | [chars] - [chars]: [chars] ([dec]) | Failed to initialize the debugging module in the platform L2FIB ATOM component. | No action is required. Platform software will correct itself if this happens. | --
PLAT_L2FIB_ATOM-6-INIT_INFO | 6 | PLATFORM | Platform ATOM initialization [chars] | Failed to initialize the platform L2FIB ATOM component. | No action is required. Platform software will correct itself if this happens. | --
PLAT_L2FIB_ATOM-6-LTRACE_INFO | 6 | PLATFORM | [chars] [dec]: [chars] ([dec]) | Failed to initialize the ltrace module in the platform L2FIB ATOM component. | No action is required. Platform software will correct itself if this happens. | --
PLAT_L2FIB_ATOM-7-DEBUG_ERROR | 7 | PLATFORM | PLATFORM-L2FIB-ATOM: Error - [chars] [chars] [chars] [dec] | Failed to initialize the debugging module in the platform L2FIB ATOM component. | None, platform software will correct itself if this happens. | --
PLAT_L2FIB_ATOM-7-INIT_ERROR | 7 | PLATFORM | PLATFORM-L2FIB-ATOM: Error - [chars] | Failed to initialize the ATOM module in the platform L2FIB ATOM component. | None, platform software will correct itself if this happens. | --
PLAT_L2FIB_ATOM-7-LTRACE_ERROR | 7 | PLATFORM | PLATFORM-L2FIB-ATOM: Error - [chars] [dec] [chars] [dec] | Failed to initialize the ltrace module in the platform L2FIB ATOM component. | None, platform software will correct itself if this happens. | --
PLAT_L2FIB_BRIDGING-7-BRIDGE_ERROR | 7 | PLATFORM | PLATFORM-L2FIB-BRIDGING: Error - [chars] [dec] [dec] | Failed to delete bridge in the platform L2FIB BRIDGING component. | None, platform software will correct itself if this happens. | --
PLAT_L2FIB_BRIDGING-7-DEBUG_ERROR | 7 | PLATFORM | PLATFORM-L2FIB-BRIDGING: Error - [chars] [chars] [chars] [dec] | Failed to initialize the debugging module in the platform L2FIB BRIDGING component. | None, platform software will correct itself if this happens. | --
PLAT_L2FIB_BRIDGING-7-ENQUEUE_MAC_COUNT_ERROR | 7 | PLATFORM | MAC count mismatch during enqueueing MAC record of shm_total_count: [dec] mac_list_index: [dec] mac_count: [dec] : brg_ctx:0x[pointer] mac_ctx:0x[pointer] seq#: [dec] TID: [dec] mac_ctx_state: [dec] entry_in_hw:% d macstr: [chars] | While enqueueing MAC record in MAC list, index is out of bound in the array. | Copy the error message exactly as it appears on the console or in the system log, call your Cisco technical support representative and provide the representative with the gathered information. | --
PLAT_L2FIB_BRIDGING-7-HW_INIT_ERROR | 7 | PLATFORM | PLATFORM-L2FIB-BRIDGING: Error - [chars] [chars] [chars] [dec] | Failed to initialize the Platform LC Hardware in L2FIB BRIDGING component. | None, platform software will correct itself if this happens. | --
PLAT_L2FIB_BRIDGING-7-INIT_ERROR | 7 | PLATFORM | PLATFORM-L2FIB-BRIDGING: Error - [chars] | Failed to initialize the Bridging module in the platform L2FIB BRIDGING component. | None, platform software will correct itself if this happens. | --
PLAT_L2FIB_BRIDGING-7-INVALID_MAC_CHUNK_TYPE_ERROR | 7 | PLATFORM | Ignoring elem type : [dec] offset: [dec] | Ignoring incoming chunk element has this is not expected type | No action is required. | --
PLAT_L2FIB_BRIDGING-7-INVALID_NEXT_MAC_OFFSET_ERROR | 7 | PLATFORM | Invalid next avaliable [chars] offset: [dec] | Next avaliable free tcam MAC offset is not valid | Copy the error message exactly as it appears on the console or in the system log, call your Cisco technical support representative and provide the representative with the gathered information. | --
PLAT_L2FIB_BRIDGING-7-INVALID_SET_MAC_OFFSET_ERROR | 7 | PLATFORM | Invalid MAC offset# [dec] While setting bitlist in MAC region with size: [dec] total unicast: [dec]next unicast offset: [dec] next default offset: [dec] current offset: [dec] | Received an invalid MAC offset while setting mac bitlist datastructure | Copy the error message exactly as it appears on the console or in the system log, call your Cisco technical support representative and provide the representative with the gathered information. | --
PLAT_L2FIB_BRIDGING-7-LTRACE_ERROR | 7 | PLATFORM | PLATFORM-L2FIB-BRIDGING: Error - [chars] [dec] [chars] [dec] | Failed to initialize the ltrace module in the platform L2FIB BRIDGING component. | None, platform software will correct itself if this happens. | --
PLAT_L2FIB_BRIDGING-7-MAC_CHUNK_DB_OUTOFSYNC_ERROR | 7 | PLATFORM | Error unused unicast entry exists for macregion size: [dec] total unicast entries: [dec] total default entries: [dec] next unicast offset: [dec] next default offset: [dec] | TCAM MAC chunk database is out of sync | Copy the error message exactly as it appears on the console or in the system log, call your Cisco technical support representative and provide the representative with the gathered information. | --
PLAT_L2FIB_BRIDGING-7-MAC_COUNT_ERROR | 7 | PLATFORM | MAC count mismatch after restart/reprogram mac_walk_count: [dec] shm_total_mac:[dec] | Total MAC count is not matching between share memory and l2fib walk count. | Copy the error message exactly as it appears on the console or in the system log, call your Cisco technical support representative and provide the representative with the gathered information. | --
PLAT_L2FIB_BRIDGING-7-PFI_ERROR | 7 | PLATFORM | PLATFORM-L2FIB-BRIDGING: Error - [chars] [chars] [chars] [dec] | Failed to initialize the PFI-IFH module in the platform L2FIB BRIDGING component. | None, platform software will correct itself if this happens. | --
PLAT_L2FIB_BRIDGING-7-REDUNDANT_MAC_ERROR | 7 | PLATFORM | Redundant MAC create ignored !! bid : [dec] mac:[chars] seq#:[dec] | Redundant mac create update for already created MAC object in Bridging. | No action is required. | --
PLAT_L2FIB_BRIDGING-7-SETTING_NONFREE_MAC_OFFSET_ERROR | 7 | PLATFORM | attempting to set existing offset type: [dec] offset: [dec] | MAC offset currently being set is already in use | No action is required. | --
PLAT_L2FIB_BRIDGING-7-TCAM_CHUNK_MAX_MAC_LIMIT_ERROR | 7 | PLATFORM | mac region size: [dec] total unicast entries: [dec] total default entries: [dec] next unicast offset: [dec] current offset: [dec] unicast chunk pointer: [pointer] chunk used count: [dec] - chunk overrun attempted | Maximum allowed MAC entry count is reached in the TCAM MAC chunk | Copy the error message exactly as it appears on the console or in the system log, call your Cisco technical support representative and provide the representative with the gathered information. | --
PLAT_L2FIB_BRIDGING-7-TCAM_ERROR | 7 | PLATFORM | PLATFORM-L2FIB-BRIDGING: Error - [chars] [chars] [chars] [dec] | Failure in MAC tcam region management in Platform LC L2FIB BRIDGING component. | None, platform software will correct itself if this happens. | --
PLAT_L2FIB_COMMON-7-HW_INIT_ERROR | 7 | PLATFORM | PLATFORM-L2FIB: Error - [chars] [chars] [chars] [dec] | Failed to create the Platform LC Hardware in L2FIB component. | None, platform software will correct itself if this happens. | --
PLAT_L2FIB_COMMON-7-TIMER_ERROR | 7 | PLATFORM | PLATFORM-L2FIB: Error - [chars] [chars] [hex] | Failed to Attaching event timer to the L2FIB PD component. | None, platform software will correct itself if this happens. | --
PLAT_L2FIB_DEBUG-6-REGISTER_FAILED | 6 | PLATFORM | [chars] - [chars]: [chars] ([dec]) | Failed to initialize the debugging module in the platform L2FIB component. | No action is required. Platform software will correct itself if this happens. | --
PLAT_L2FIB_DEBUG-7-REGISTER_FAILED | 7 | PLATFORM | PLATFORM-L2FIB: Error - [chars] [chars] [chars] [dec] | Failed to initialize the debugging module in the platform L2FIB component. | None, platform software will correct itself if this happens. | --
PLAT_L2FIB_L2TP-6-DEBUG_INFO | 6 | PLATFORM | [chars] - [chars]: [chars] ([dec]) | Failed to initialize the debugging module in the platform L2FIB L2TP component. | No action is required. Platform software will correct itself if this happens. | --
PLAT_L2FIB_L2TP-6-INIT_INFO | 6 | PLATFORM | Platform L2TP initialization [chars] | Failed to initialize the platform L2FIB L2TP component. | No action is required. Platform software will correct itself if this happens. | --
PLAT_L2FIB_L2TP-6-LTRACE_INFO | 6 | PLATFORM | [chars] [dec]: [chars] ([dec]) | Failed to initialize the ltrace module in the platform L2FIB L2TP component. | No action is required. Platform software will correct itself if this happens. | --
PLAT_L2FIB_L2TP-7-DEBUG_ERROR | 7 | PLATFORM | PLATFORM-L2FIB-L2TP: Error - [chars] [chars] [chars] [dec] | Failed to initialize the debugging module in the platform L2FIB L2TP component. | None, platform software will correct itself if this happens. | --
PLAT_L2FIB_L2TP-7-INIT_ERROR | 7 | PLATFORM | PLATFORM-L2FIB-L2TP: Error - [chars] | Failed to initialize the L2TP module in the platform L2FIB L2TP component. | None, platform software will correct itself if this happens. | --
PLAT_L2FIB_L2TP-7-LTRACE_ERROR | 7 | PLATFORM | PLATFORM-L2FIB-L2TP: Error - [chars] [dec] [chars] [dec] | Failed to initialize the ltrace module in the platform L2FIB L2TP component. | None, platform software will correct itself if this happens. | --
PLAT_L2FIB_LOCSW-6-DEBUG_INFO | 6 | PLATFORM | [chars] [chars] [chars] [dec] | Failed to initialize the debugging module in the platform L2FIB LOCSW component. | No action is required. Platform software will correct itself if this happens. | --
PLAT_L2FIB_LOCSW-6-INIT_INFO | 6 | PLATFORM | Platform LOCSW initialization [chars] | Failed to initialize the platform L2FIB LOCSW component. | No action is required. Platform software will correct itself if this happens. | --
PLAT_L2FIB_LOCSW-6-LTRACE_INFO | 6 | PLATFORM | [chars] [dec] [chars] [dec] | Failed to initialize the ltrace module in the platform L2FIB LOCSW component. | No action is required. Platform software will correct itself if this happens. | --
PLAT_L2FIB_LOCSW-6-PFI_INFO | 6 | PLATFORM | [chars] [chars] [chars] [dec] | Failed to initialize the PFI-IFH module in the platform L2FIB LOCSW component. | No action is required. Platform software will correct itself if this happens. | --
PLAT_L2FIB_LOCSW-7-DEBUG_ERROR | 7 | PLATFORM | PLATFORM-L2FIB-LOCSW: Error - [chars] [chars] [chars] [dec] | Failed to initialize the debugging module in the platform L2FIB LOCSW component. | None, platform software will correct itself if this happens. | --
PLAT_L2FIB_LOCSW-7-INIT_ERROR | 7 | PLATFORM | PLATFORM-L2FIB-LOCSW: Error - [chars] | Failed to initialize the LOCSW module in the platform L2FIB LOCSW component. | None, platform software will correct itself if this happens. | --
PLAT_L2FIB_LOCSW-7-LTRACE_ERROR | 7 | PLATFORM | PLATFORM-L2FIB-LOCSW: Error - [chars] [dec] [chars] [dec] | Failed to initialize the ltrace module in the platform L2FIB LOCSW component. | None, platform software will correct itself if this happens. | --
PLAT_L2FIB_LOCSW-7-PFI_ERROR | 7 | PLATFORM | PLATFORM-L2FIB-LOCSW: Error - [chars] [chars] [chars] [dec] | Failed to initialize the PFI-IFH module in the platform L2FIB LOCSW component. | None, platform software will correct itself if this happens. | --
PLAT_L2FIB_LTRACE-6-ERR_INFO_VERBOSE | 6 | PLATFORM | [chars] [dec] - [chars]: [chars] ([dec]) | Failed to initialize the the platform L2FIB LTRACE component. | No action is required. Platform software will correct itself if this happens. | --
PLAT_L2FIB_LTRACE-7-ERR_INFO_VERBOSE | 7 | PLATFORM | PLATFORM-L2FIB: Ltrace Error - [chars] [dec] [chars] [chars] [dec] | PLATFORM L2FIB, error information | *SUPPORT* | --
PLAT_L2FIB_MAC_CACHE-6-RESYNC_COMPLETE | 6 | PLATFORM | The resynchronization of the MAC address table is complete [chars] | The command to resynchronize the MAC address table may take a while to complete. This message indicates that resynchronization is complete and the MAC address table can be displayed.. | No particular action is required. | --
PLAT_L2FIB_MAC_CACHE-6-RESYNC_COMPLETE | 6 | PLATFORM | The resynchronization of the MAC address table is complete [chars] | The command to resynchronize the MAC address table may take a while to complete. This message indicates that resynchronization is complete and the MAC address table can be displayed.. | No particular action is required. | --
PLAT_L2FIB_METRO-3-NULL_CONTEXT | 3 | PLATFORM | object type: [chars] context is null in [chars] context | Object context does not contain required parent/child context. | Copy the error message exactly as it appears on the console or in the system log, call your Cisco technical support representative and provide the representative with the gathered information. | Report this to Engineering. Use Topic to search for a similar DDTS. If you find none, write a DDTS for this problem.
PLAT_L2FIB_METRO-3-QINQ_INIT_ERR | 3 | PLATFORM | [chars] (error: [chars]). L2FIB Metro L3QinQ initialization failed! | L2FIB Metro L3QinQ failed to initialize correctly. Without L2FIB Metro L3QinQ init, can not configure L3QinQ vlan subinterfaces. | Copy the error message exactly as it appears on the console or in the system log, call your Cisco technical support representative and provide the representative with the gathered information. | Report this to Engineering. Use Topic to search for a similar DDTS. If you find none, write a DDTS for this problem.
PLAT_L2FIB_METRO-3-QINQ_TCAM_WRITE_ERR | 3 | PLATFORM | [chars] (error: [chars]) | L2FIB Metro L3 QinQ entries programming in TCAM failed. The hardware and software entries will be out of sync. | Collect L2FIB debugs/traces and report to crs-l2vpn-dev team. -show tech l2vpn -show l2vpn platform trace all all location <> -show running-config -show l2vpn forwarding hardware ingress detail location<> -show l2vpn forwarding hardware egress detail location<> | Report this to Engineering. Use Topic to search for a similar DDTS. If you find none, write a DDTS for this problem.
PLAT_L2FIB_METRO-4-HW_INIT | 4 | PLATFORM | [chars] Error:[chars]([dec]) | Failed to initialize the Platform LC Hardware in L2FIB component. | Copy the error message exactly as it appears on the console or in the system log, call your Cisco technical support representative and provide the representative with the gathered information. | Report this to Engineering. Use Topic to search for a similar DDTS. If you find none, write a DDTS for this problem.
PLAT_L2FIB_POGO-3-NULL_CONTEXT | 3 | PLATFORM | Oject type: [chars] context is null in [chars] context | object context does not contain required parent/child context. | Copy the error message exactly as it appears on the console or in the system log, call your Cisco technical support representative and provide the representative with the gathered information. | Report this to Engineering. Use Topic to search for a similar DDTS. If you find none, write a DDTS for this problem.
PLAT_L2FIB_POGO-4-HW_INIT | 4 | PLATFORM | [chars] Error:[chars]([dec]) | Failed to initialize the Platform LC Hardware in L2FIB component. | Copy the error message exactly as it appears on the console or in the system log, call your Cisco technical support representative and provide the representative with the gathered information. | Report this to Engineering. Use Topic to search for a similar DDTS. If you find none, write a DDTS for this problem.
PLAT_L2FIB_RP_DEBUG-6-REGISTER_FAILED | 6 | PLATFORM | [chars] - [chars]: [chars] ([dec]) | Failed to initialize the debugging module in the platform L2FIB component. | No action is required. Platform software will correct itself if this happens. | --
PLAT_L2FIB_RP_LTRACE-6-ERR_INFO_VERBOSE | 6 | PLATFORM | [chars] [dec] - [chars]: [chars] ([dec]) | Failed to initialize the the platform L2FIB LTRACE component. | No action is required. Platform software will correct itself if this happens. | --
PLAT_L2FIB_RP-3-BTREE_RESET_ERROR | 3 | PLATFORM | [chars] Error: [chars] [dec] | Failed to reset btree shared memory function ptr. This is a software programming error. | Copy the error message exactly as it appears on the console or in the system log, call your Cisco technical support representative and provide the representative with the gathered information. | Report this to Engineering. Use Topic to search for a similar DDTS. If you find none, write a DDTS for this problem.
PLAT_L2FIB_RP-3-CERR_ERROR | 3 | PLATFORM | PLATFORM-L2FIB: Error - [chars] [chars] [chars] [dec] | Failed to initialize the cerrno module in the platform L2FIB component. | None, platform software will correct itself if this happens. | Platform software will correct intself if this happens
PLAT_L2FIB_RP-3-DEBUG_ERROR | 3 | PLATFORM | PLATFORM-L2FIB-RP: Error - [chars] [chars] [chars] [dec] | Failed to initialize the debugging module in the platform L2FIB (D)RP component. | None, platform software will correct itself if this happens. | Platform software will correct intself if this happens
PLAT_L2FIB_RP-3-INIT_ERROR | 3 | PLATFORM | PLATFORM-L2FIB-RP: Error - [chars] [chars] Error:[chars] [dec] | Failed to initialize the module in the platform L2FIB (D)RP component.This will not affect the forwarding component as it is in DRP. | Copy the error message exactly as it appears on the console or in the system log, call your Cisco technical support representative and provide the representative with the gathered information. | Report this to Engineering. Use Topic to search for a similar DDTS. If you find none, write a DDTS for this problem.
PLAT_L2FIB_RP-3-LTRACE_ERROR | 3 | PLATFORM | PLATFORM-L2FIB: Error - [chars] [chars] [chars] [dec] | Failed to initialize the ltrace module in the platform L2FIB component. | None, platform software will correct itself if this happens. | Platform software will correct intself if this happens
PLAT_L2FIB_RP-3-XID_COUNT_ERROR | 3 | PLATFORM | node_count [dec] > alloc count [dec], xid [hex] | Incoming bridge XID count is more than allocated XID count.This may occur to due to a programming error. | Copy the error message exactly as it appears on the console or in the system log, call your Cisco technical support representative and provide the representative with the gathered information. | Report this to Engineering. Use Topic to search for a similar DDTS. If you find none, write a DDTS for this problem.
PLAT_L2FIB_RP-4-DEBUG_INIT | 4 | PLATFORM | Failed to init Platform L2FIB (D)RP [chars] debug module.Error-[chars] [dec] | Failed to initialize the debugging module in the platform L2FIB (D)RP component. | Platform software will correct itself if this happens.If the message recurs, copy the error message exactly as it appears on the console or in the system log, call your Cisco technical support representative and provide the representative with the gathered information. | Report this to Engineering. Use Topic to search for a similar DDTS. If you find none, write a DDTS for this problem.
PLAT_L2FIB_RP-4-HW_MAC_INCONSIST_CFG | 4 | PLATFORM | [chars] [hex] | VPLS HW MAC is enabled but Metro resource is configured in BD. | If the message recurs, copy the error message exactly as it appears on the console or in the system log, call your Cisco technical support representative and provide the representative with the gathered information. | Report this to Engineering. Use Topic to search for a similar DDTS. If you find none, write a DDTS for this problem.
PLAT_L2FIB_RP-4-LTRACE_INIT | 4 | PLATFORM | Failed to init Platform L2FIB (D)RP [dec] ltrace module.Error:[chars] [dec] | Failed to initialize the ltrace module in the platform L2FIB (D)RP component. | Platform software will correct itself if this happens. If the message recurs, copy the error message exactly as it appears on the console or in the system log, call your Cisco technical support representative and provide the representative with the gathered information. | Report this to Engineering. Use Topic to search for a similar DDTS. If you find none, write a DDTS for this problem.
PLAT_L2FIB_RP-6-EVENT_TIMEOUT | 6 | PLATFORM | The L2VPN software timed out waiting for the following event[chars] | The L2VPN software was waiting for the specified event to occur, but never received it. The software has recovered and L2VPN forwarding should not be affected. This error will only occur on the active RP on startup or on the newly active RP after RP failover. | If L2VPN forwarding is not performing as expected, contact TAC with the log message.If the message recurs, copy the error message exactly as it appears on the console or in the system log, call your Cisco technical support representative and provide the representative with the gathered information. | Report this to Engineering. Use Topic to search for a similar DDTS. If you find none, write a DDTS for this problem.
PLAT_L2FIB_SNOOP-7-INIT_ERROR | 7 | PLATFORM | PLATFORM-L2FIB-SNOOP: Error - [chars] [chars] [dec] | Failed to initialize the IGMP Snooping module in the platform L2FIB SNOOP component. | None, platform software will correct itself if this happens. | --
PLAT_L2FIB_VPLS-3-PRM_ASYNC_REQ_FAILURE | 3 | PLATFORM | [chars]: [chars] ([hex]) | Failed to enqueue PRM async request. Automatic retry is under way. With a large scale configuration using MSTP/MSTAG/.8032, the error may become persistent. In that case, line card reload may be needed to recover from error condition. | Copy the error message exactly as it appears on the console or in the system log, call your Cisco technical support representative and provide the representative with the gathered information. | --
PLAT_L2FIB_VPLS-6-DEBUG_INFO | 6 | PLATFORM | [chars] - [chars]: [chars] ([dec]) | Failed to initialize the debugging module in the platform L2FIB VPLS component. | No action is required. Platform software will correct itself if this happens. | --
PLAT_L2FIB_VPLS-6-IMC_INFO | 6 | PLATFORM | [chars] - [chars]: [chars] ([dec]) | Failed to initialize the IMC module in the platform L2FIB VPLS component. | No action is required. Platform software will correct itself if this happens. | --
PLAT_L2FIB_VPLS-6-INIT_INFO | 6 | PLATFORM | Platform VPLS initialization [chars] | Failed to initialize the platform L2FIB VPLS component. | No action is required. Platform software will correct itself if this happens. | --
PLAT_L2FIB_VPLS-6-LTRACE_INFO | 6 | PLATFORM | [chars] - [dec]: [chars] ([dec]) | Failed to initialize the ltrace module in the platform L2FIB VPLS component. | No action is required. Platform software will correct itself if this happens. | --
PLAT_L2FIB-3-ADDIF_ERR | 3 | PLATFORM | [chars] [chars] [chars] [chars] [dec] | PLATFORM L2FIB, error | Ensure only one of the interfaces mentioned is added to the bridge domain. | --
PLAT_L2FIB-3-ENTRY_EXISTS_ERR | 3 | PLATFORM | [chars]: [chars] ([hex]) | Attempt to add NP entry that already exists. | Copy the error message exactly as it appears on the console or in the system log. Issue the <CmdBold>show tech-support l2vpn<noCmdBold> command to gather data that may provide information to determine the nature of the error. If you cannot determine the nature of the error from the error message text or from the <CmdBold>show tech-support l2vpn<noCmdBold> output, call your Cisco technical support representative and provide the representative with the gathered information. | This failure is due to an attempt to add a NP entry that already exist. Platform software will correct itself if this happens.
PLAT_L2FIB-3-ENTRY_NOT_EXIST_ERR | 3 | PLATFORM | [chars]: [chars] ([hex]) | Attempt to delete NP entry that does not exist. | Copy the error message exactly as it appears on the console or in the system log. Issue the <CmdBold>show tech-support l2vpn<noCmdBold> command to gather data that may provide information to determine the nature of the error. If you cannot determine the nature of the error from the error message text or from the <CmdBold>show tech-support l2vpn<noCmdBold> output, call your Cisco technical support representative and provide the representative with the gathered information. | This failure is due to an attempt to delete a NP entry that does not exist. Platform software will correct itself if this happens.
PLAT_L2FIB-3-HW_RES_OVERFLOW | 3 | PLATFORM | [chars]: [chars] ([hex]) | NP entry exceeded the maximum number of resources available. | Reduce other system activity to ease memory demands. If conditions warrant, upgrade to a larger memory configuration. | This failure is due to the unavailability of resources. Platform software will correct itself if this happens.
PLAT_L2FIB-3-INIT_FAIL | 3 | PLATFORM | Initialization Error: [chars] [chars] [dec] | Encountered an initialization error for avsm l2fib. | Please collect the 'show logging' output. | Please collect the logs mention in the recommended action, and Refer information mentioned in: http://wikicentral.cisco.com/display/PROJECT/CGv6-ISM-TSG
PLAT_L2FIB-3-NP_FAILURE | 3 | PLATFORM | [chars]: [chars] ([hex]) | PRM error occurred. | Copy the error message exactly as it appears on the console or in the system log. Issue the <CmdBold>show tech-support l2vpn<noCmdBold> command to gather data that may provide information to determine the nature of the error. If you cannot determine the nature of the error from the error message text or from the <CmdBold>show tech-support l2vpn<noCmdBold> output, call your Cisco technical support representative and provide the representative with the gathered information. | NP initialization failed. Platform software will correct itself if this happens.
PLAT_L2FIB-6-CERR_INFO | 6 | PLATFORM | [chars] - [chars]: [chars] ([dec]) | Failed to initialize the cerrno module in the platform L2FIB component. | No action is required. Platform software will correct itself if this happens. | --
PLAT_L2FIB-6-DEBUG_INFO | 6 | PLATFORM | [chars] - [chars]: [chars] ([dec]) | Failed to initialize the debugging module in the platform L2FIB component. | No action is required. Platform software will correct itself if this happens. | --
PLAT_L2FIB-6-ENTRY_EXISTS_INFO | 6 | PLATFORM | [chars]: [chars] ([hex]) | Attempt to add NP entry that already exists. | No action is required. | --
PLAT_L2FIB-6-ENTRY_NOT_EXIST_INFO | 6 | PLATFORM | [chars]: [chars] ([hex]) | Attempt to delete NP entry that does not exist. | No action is required. | --
PLAT_L2FIB-6-HW_INIT_INFO | 6 | PLATFORM | [chars] [chars]: [chars] ([dec]) | Failed to initialize the LC hardware in the platform L2FIB component. | No action is required. Platform software will correct itself if this happens. | --
PLAT_L2FIB-6-HW_INIT_INFO | 6 | PLATFORM | [chars]: [chars] ([hex]) | Failed to initialize the LC hardware in the platform L2FIB trident component. | No action is required. Platform software will correct itself if this happens. | --
PLAT_L2FIB-6-INIT_INFO | 6 | PLATFORM | avsm l2fib: [chars] | This is to print process initialisation messages. | No info needs to be collected. This is an informational message. | --
PLAT_L2FIB-6-LTRACE_INFO | 6 | PLATFORM | [chars] - [chars]: [chars] ([dec]) | Failed to initialize the ltrace module in the platform L2FIB component. | No action is required. Platform software will correct itself if this happens. | --
PLAT_L2FIB-7-CERR_ERROR | 7 | PLATFORM | PLATFORM-L2FIB: Error - [chars] [chars] [chars] [dec] | Failed to initialize the cerrno module in the platform L2FIB component. | None, platform software will correct itself if this happens. | --
PLAT_L2FIB-7-DEBUG_ERROR | 7 | PLATFORM | PLATFORM-L2FIB: Error - [chars] [chars] [chars] [dec] | Failed to initialize the debugging module in the platform L2FIB component. | None, platform software will correct itself if this happens. | --
PLAT_L2FIB-7-HW_INIT_ERROR | 7 | PLATFORM | PLATFORM-L2FIB: Error - [chars] [chars] [chars] [dec] | Failed to initialize the Platform LC Hardware in L2FIB component. | None, platform software will correct itself if this happens. | --
PLAT_L2FIB-7-LTRACE_ERROR | 7 | PLATFORM | PLATFORM-L2FIB: Error - [chars] [chars] [chars] [dec] | Failed to initialize the ltrace module in the platform L2FIB component. | None, platform software will correct itself if this happens. | --
PLAT_L2FIB-7-NHOP_ERROR | 7 | PLATFORM | PLATFORM-L2FIB: Error - [chars] [chars] [hex] [hex] [hex] [hex] | Received NHOP MODIFY to change rx/tx TLU address in the platform L2FIB component. | None, platform software will correct itself if this happens. | --
PLAT_L2FIB-7-PFI_ERROR | 7 | PLATFORM | PLATFORM-L2FIB: Error - [chars] [chars] [dec] | Failed to register with PFI infra in the platform L2FIB component. | None, platform software will correct itself if this happens. | --
PLAT_L2VPN_DEBUG-7-REGISTER_FAILED | 7 | PLATFORM | PLATFORM-L2VPN: Error - [chars] [chars] [dec] | Failed to initialize the debugging module in the platform L2VPN component. | None, platform software will correct itself if this happens. | --
PLAT_L2VPN_FGID-3-ALLOC_ERROR | 3 | PLATFORM | Error - [chars] [dec] [chars] [dec] | Failed to allocate FGID for bridge broadcast doamin. | Copy the error message exactly as it appears on the console or in the system log, call your Cisco technical support representative and provide the representative with the gathered information. | Report this to Engineering. Use Topic to search for a similar DDTS. If you find none, write a DDTS for this problem.
PLAT_L2VPN_FGID-3-INIT_ERROR | 3 | PLATFORM | [chars] Err_str :[chars] [dec] | Failed to initialize the module in the platform L2VPN component. | Copy the error message exactly as it appears on the console or in the system log, call your Cisco technical support representative and provide the representative with the gathered information. | Report this to Engineering. Use Topic to search for a similar DDTS. If you find none, write a DDTS for this problem.
PLAT_L2VPN_FGID-3-MEM_ERROR | 3 | PLATFORM | Error - [chars] [dec] | Failed to allocate memory from heap. | Reduce other system activity to ease memory demands. If conditions warrant, upgrade to a larger memory configuration. *RECUR* | Report this to Engineering. Use Topic to search for a similar DDTS. If you find none, write a DDTS for this problem.
PLAT_L2VPN_FGID-3-REMARK_ERROR | 3 | PLATFORM | Error - [chars] [dec] | Failed to reclaim FGID's that were allocated to bridge domain. | Copy the error message exactly as it appears on the console or in the system log, call your Cisco technical support representative and provide the representative with the gathered information. | Report this to Engineering. Use Topic to search for a similar DDTS. If you find none, write a DDTS for this problem.
PLAT_L2VPN_FGID-3-TIMER_ERROR | 3 | PLATFORM | Error - [chars] [dec] | Fgid reallocation timer init has failed. | Copy the error message exactly as it appears on the console or in the system log, call your Cisco technical support representative and provide the representative with the gathered information. | Report this to Engineering. Use Topic to search for a similar DDTS. If you find none, write a DDTS for this problem.
PLAT_L2VPN_FGID-4-DEBUG_INIT | 4 | PLATFORM | Failed to init Platform L2VPN debug module.Error- [chars] [dec] | Failed to initialize the debugging module in the platform L2FIB (D)RP component. | Platform software will correct itself if this happens.If the message recurs, copy the error message exactly as it appears on the console or in the system log, call your Cisco technical support representative and provide the representative with the gathered information. | Report this to Engineering. Use Topic to search for a similar DDTS. If you find none, write a DDTS for this problem.
PLAT_L2VPN_FGID-4-LTRACE_INIT | 4 | PLATFORM | Failed to init Platform L2VPN ltrace module. Error: [chars] [dec] | Failed to initialize the ltrace module in the platform L2FIB (D)RP component. | Platform software will correct itself if this happens. If the message recurs, copy the error message exactly as it appears on the console or in the system log, call your Cisco technical support representative and provide the representative with the gathered information. | Report this to Engineering. Use Topic to search for a similar DDTS. If you find none, write a DDTS for this problem.
PLAT_L2VPN_FGID-6-INIT_INFO | 6 | PLATFORM | [chars]: [chars] ([dec]) | Failed to initialize the module in the platform L2VPN component. | No action is required. Platform software will correct itself if this happens. | --
PLAT_L2VPN_FGID-6-LTRACE_INFO | 6 | PLATFORM | [chars] - [chars]: [chars] ([dec]) | Failed to initialize the ltrace module in the platform L2VPN component. | No action is required. Platform software will correct itself if this happens. | --
PLAT_L2VPN_FGID-6-TIMER_INFO | 6 | PLATFORM | Failure to [chars] for [chars] | The specified timer failed to start. | No action is required. Platform software will correct itself if this happens. | --
PLAT_L2VPN_LTRACE-7-ERR_INFO_VERBOSE | 7 | PLATFORM | PLATFORM-L2VPN: Ltrace Error - [chars] [chars] [chars] [dec] | PLATFORM L2VPN, error information | *SUPPORT* | --
PLAT_L2VPN-3-RSI_ERROR | 3 | PLATFORM | Error - [chars] [dec] [dec] | Failed to extract nodeid to rsi value. | Copy the error message exactly as it appears on the console or in the system log, call your Cisco technical support representative and provide the representative with the gathered information. | Report this to Engineering. Use Topic to search for a similar DDTS. If you find none, write a DDTS for this problem.
PLAT_MCAST-3-ERR_INFO | 3 | PLATFORM | [chars] [dec] | PLATFORM MCAST, error information | Please collect the console log, multicast traces (show mfib trace loc <>, show mfib hardware ltrace location <>). Also notice if the error message is transient or persistent. Report to your technical support representative. | --
PLAT_MCAST-3-ERR_INFO_RT | 3 | PLATFORM | [chars] [dec] | PLATFORM MCAST, error information | Please collect the console log, multicast traces (show mfib trace loc <>, show mfib hardware ltrace location <>). Also notice if the error message is transient or persistent. Report to your technical support representative. | --
PLAT_MCAST-3-ERR_STR | 3 | PLATFORM | [chars]: [chars] ([unsigned int]) | PLATFORM MCAST, error information | Please collect the console log, multicast traces (show mfib trace loc <>, show mfib hardware ltrace location <>). Also notice if the error message is transient or persistent. Report to your technical support representative. | --
PLAT_MCAST-3-ERR_STR_RT | 3 | PLATFORM | [chars]: [chars] ([unsigned int]) | PLATFORM MCAST, error information | Please collect the console log, multicast traces (show mfib trace loc <>, show mfib hardware ltrace location <>). Also notice if the error message is transient or persistent. Report to your technical support representative. | --
PLAT_MCAST-3-ERROR | 3 | PLATFORM | [chars] | PLATFORM MCAST, error | Please collect the console log, multicast traces (show mfib trace loc <>, show mfib hardware ltrace location <>). Also notice if the error message is transient or persistent. Report to your technical support representative. | --
PLAT_MCAST-3-ERROR_RT | 3 | PLATFORM | [chars] | PLATFORM MCAST, error | Please collect the console log, multicast traces (show mfib trace loc <>, show mfib hardware ltrace location <>). Also notice if the error message is transient or persistent. Report to your technical support representative. | --
PLAT_MCAST-6-INFO | 6 | PLATFORM | [chars] | PLATFORM MCAST, Information | The message is just for information. No action is needed. | --
PLAT_MCAST-6-OLE_INFO | 6 | PLATFORM | [chars] [chars] [chars] [chars] ([chars],[chars],[dec]) | PLATFORM MCAST, Information | Ensure the same multicast group is not subscribed to over the mentioned interfaces. | --
PLAT_NVSAT_EA_DEBUG-6-REGISTER_FAILED | 6 | PLATFORM | [chars] : [chars] ([dec]) | Failed to initialize the debugging module in the platform NVSAT EA component. | No action is required. Platform software will correct itself if this happens. | --
PLAT_NVSAT_EA_LTRACE-6-ERR_INFO_VERBOSE | 6 | PLATFORM | [chars] - [chars]: [chars] ([dec]) | Failed to initialize the the platform NVSAT EA LTRACE component. | No action is required. Platform software will correct itself if this happens. | --
PLAT_NVSAT_EA-3-ICL_PROVISIONING_ERROR | 3 | PLATFORM | Nv satellite interface provisioning on Interchassis Link(ifhandle [hex]) failed. Limit is 1 ICL per NP per satellite when using bundled ICLs for that satellite. A different satellite can still have a member link on the same NP | An internal error has been encountered and nv satellite ethernet interface cannot be provisioned. | Verify that the number of Interchassis Link(ICL) per NP per Satellite on the router does not exceed 1. It may get resolved by removing the configuration for the ICL that are on same NP. | --
PLAT_NVSAT_EA-6-CERR_INFO | 6 | PLATFORM | [chars] : [chars] ([dec]) | Failed to initialize the cerrno module in the platform NVSAT_EA component. | No action is required. Platform software will correct itself if this happens. | --
PLAT_NVSAT_EA-6-HW_INIT_INFO | 6 | PLATFORM | [chars] : [chars] ([dec]) | Failed to initialize the LC hardware in the platform NVSAT_EA component. | No action is required. Platform software will correct itself if this happens. | --
PLAT_THOR_L2FIB_ATOM-3-DEBUG_WARNING | 3 | PLATFORM | PLATFORM-THOR-L2FIB-ATOM: Initilization Warning - [chars] [chars] [chars] [dec] | Failed to initialize the debugging module in the platform L2FIB ATOM component. | None, platform software will correct itself if this happens. | --
PLAT_THOR_L2FIB_ATOM-3-INIT_WARNING | 3 | PLATFORM | PLATFORM-THOR-L2FIB-ATOM:Init Warning - [chars] | Failed to initialize the ATOM module in the platform L2FIB ATOM component. | None, platform software will correct itself if this happens. | --
PLAT_THOR_L2FIB_ATOM-3-LTRACE_WARNING | 3 | PLATFORM | PLATFORM-THOR-L2FIB-ATOM: Warning - [chars] [dec] [chars] [dec] | Failed to initialize the ltrace module in the platform L2FIB ATOM component. | None, platform software will correct itself if this happens. | --
PLAT_THOR_L2FIB_DEBUG-3-REGISTER_FAILED | 3 | PLATFORM | PLATFORM-THOR-L2FIB: Warning - [chars] [chars] [chars] [dec] | Failed to initialize the debugging module in the platform L2FIB component. | None, platform software will correct itself if this happens. | --
PLAT_THOR_L2FIB_LOCSW-7-DEBUG_WARNING | 7 | PLATFORM | PLATFORM-THOR-L2FIB-LOCSW: Warning - [chars] [chars] [chars] [dec] | Failed to initialize the debugging module in the platform L2FIB LOCSW component. | None, platform software will correct itself if this happens. | --
PLAT_THOR_L2FIB_LOCSW-7-INIT_WARNING | 7 | PLATFORM | PLATFORM-THOR-L2FIB-LOCSW: Warning - [chars] | Failed to initialize the LOCSW module in the platform L2FIB LOCSW component. | None, platform software will correct itself if this happens. | --
PLAT_THOR_L2FIB_LOCSW-7-LTRACE_WARNING | 7 | PLATFORM | PLATFORM-THOR-L2FIB-LOCSW: Warning - [chars] [dec] [chars] [dec] | Failed to initialize the ltrace module in the platform L2FIB LOCSW component. | None, platform software will correct itself if this happens. | --
PLAT_THOR_L2FIB_LOCSW-7-PFI_WARNING | 7 | PLATFORM | PLATFORM-THOR-L2FIB-LOCSW: Warning - [chars] [chars] [chars] [dec] | Failed to initialize the PFI-IFH module in the platform L2FIB LOCSW component. | None, platform software will correct itself if this happens. | --
PLAT_THOR_L2FIB_LTRACE-3-WARNING_INFO_VERBOSE | 3 | PLATFORM | PLATFORM-THOR-L2FIB: HW init Ltrace Warning - [chars] [dec] [chars] [chars] [dec] | PLATFORM THOR L2FIB, error information | Nothing. Platform will correct itself | --
PLAT_THOR_L2FIB_MLD-3-INIT_ERROR | 3 | PLATFORM | PLATFORM-THOR-L2FIB-MLD: Error - [chars] | Failed to initialize MLD module | None, platform software will correct itself if this happens. | --
PLAT_THOR_L2FIB_VPLS-3-CERR_WARNING | 3 | PLATFORM | PLATFORM-THOR-L2FIB: Warng:[chars] Error:[chars] err_str:[chars] return_val:[dec] | Failed to initialize the cerrno module in the platform L2FIB component. | None, platform software will correct itself if this happens. | --
PLAT_THOR_L2FIB_VPLS-3-DEBUG_WARNING | 3 | PLATFORM | PLATFORM-THOR-L2FIB-VPLS:Warng:[chars] Error:[chars] err_str[chars] return_val:[dec] | Failed to initialize the debugging module in the platform L2FIB VPLS component. | None, platform software will correct itself if this happens. | --
PLAT_THOR_L2FIB_VPLS-3-INIT_WARNING | 3 | PLATFORM | PLATFORM-THOR-L2FIB-VPLS:HW Detection Warning - [chars] | Failed to initialize the VPLS module in the platform L2FIB VPLS component. | None, platform software will correct itself if this happens. | --
PLAT_THOR_L2FIB_VPLS-3-LTRACE_WARNING | 3 | PLATFORM | PLATFORM-THOR-L2FIB-VPLS:Warng:[chars] Error:[dec] err_str:[chars] return_val:[dec] | Failed to initialize the ltrace module in the platform L2FIB VPLS component. | None, platform software will correct itself if this happens. | --
PLAT_THOR_L2FIB-3-CERR_WARNING | 3 | PLATFORM | PLATFORM-THOR-L2FIB: Memory Warning - [chars] [chars] [chars] [dec] | Failed to initialize the cerrno module in the platform L2FIB component. | None, platform software will correct itself if this happens. | --
PLAT_THOR_L2FIB-3-DEBUG_WARNING | 3 | PLATFORM | PLATFORM-THOR-L2FIB: Warning - [chars] [chars] [chars] [dec] | Failed to initialize the debugging module in the platform L2FIB component. | None, platform software will correct itself if this happens. | --
PLAT_THOR_L2FIB-3-HW_INIT_WARNING | 3 | PLATFORM | PLATFORM-THOR-L2FIB: Hardware init Warning - [chars] [chars] [chars] [dec] | Failed to initialize the Platform LC Hardware in L2FIB component. | None, platform software will correct itself if this happens. | --
PLAT_THOR_L2FIB-3-LTRACE_WARNING | 3 | PLATFORM | PLATFORM-THOR-L2FIB: Warning - [chars] [chars] [chars] [dec] | Failed to initialize the ltrace module in the platform L2FIB component. | None, platform software will correct itself if this happens. | --
PLAT_UDI_MGR-3-ERROR_EXIT | 3 | PLATFORM | Exiting because [chars], error code [chars]\n | The ASR9k License sync process exited due to a fatal error. Check the error string to determine what has happened. | Collect system log information. Copy the error message exactly as it appears on the console or in the system log, call your Cisco technical support representative and provide the representative with the gathered information. | The error string should be examined to determine what may have caused the license sync process to exit, and to determine what caused the condition to arise. Execute 'show logging ¦ inc PLAT_UDI_MGR' to find the causes. Report this to Engineering. Use Topic to search for a similar DDTS. If you find none, write a DDTS for this problem.
PLAT_V6FIB_RP-3-ERR_INFO | 3 | PLATFORM | PLATFORM-FIB-IPV6: [chars] [dec] | Platform IPv6 FIB, Error information | *SUPPORT* | --
PLAT_V6FIB_RP-3-ERR_INFO | 3 | PLATFORM | PLATFORM-FIB-IPV6: [chars] [dec] | Platform IPv6 FIB, Error information | *SUPPORT* | --
PLAT_V6FIB_RP-3-ERR_INFO_VERBOSE | 3 | PLATFORM | PLATFORM-FIB-IPV6: [chars] [chars] [chars] [dec] | Platform IPv6 FIB, Error information | *SUPPORT* | --
PLAT_V6FIB_RP-3-ERR_INFO_VERBOSE_INIT | 3 | PLATFORM | PLATFORM-FIB-IPV6: [chars] [chars] [chars] [hex] | Platform IPv6 FIB, Error information | Please collect the console log, FIB traces (show cef ipv6 trace loc <>), FIB platform trace (show cef platform trace all all loc <>), 'show install active', 'show logging console', 'show platform' and 'show version'. Also notice if the error message is transient or persistent. Report to your technical support representative. | --
PLAT_V6FIB_RP-3-ERROR | 3 | PLATFORM | PLATFORM-FIB-IPV6: [chars] | Platform IPv6 FIB, Error | *SUPPORT* | --
PLAT_V6FIB_RP-3-ERROR | 3 | PLATFORM | PLATFORM-FIB-IPV6: [chars] | Platform IPv6 FIB, Error | *SUPPORT* | --
PLATFORM_A9K_LC_SVI-2-LOCAL_INTERFACE_FAILURE | 2 | PLATFORM | Error in [chars] \n | Unable to find the physical port for the given IFH | Copy the error message exactly as it appears on the console or in the system log, call your Cisco technical support representative and provide the representative with the gathered information. | --
PLATFORM_A9K_LC_SVI-2-VQI_ERROR_FAILED | 2 | PLATFORM | Failed in [chars], error code [chars]([dec])\n | Unable to obtain VQI. | Copy the error message exactly as it appears on the console or in the system log, call your Cisco technical support representative and provide the representative with the gathered information. | --
PLATFORM_A9K_LC_SVI-3-UIDB_ERROR_FAILED | 3 | PLATFORM | Error failure in [chars], error code [chars]([dec])\n | Unable to obtain a micro-interface descriptor block index. | Copy the error message exactly as it appears on the console or in the system log, call your Cisco technical support representative and provide the representative with the gathered information. | --
PLATFORM_ASR9K_LIB-3-FAILURE_TO_BIND_TO_SYSDB | 3 | PLATFORM | Failed to bind to system database module. Reason: [chars]. | The platform library service call to bind to system database module has failed. The calling application handles it appropriately. | Copy the error message exactly as it appears on the console or in the system log, call your Cisco technical support representative and provide the representative with the gathered information. | --
PLATFORM_ASR9K_LIB-3-FAILURE_TO_CACHE_FILE | 3 | PLATFORM | Failed to cache file contents rc=[dec] | The platform library service call to failed to cache the file contents of the Board's EMT file | Copy the error message exactly as it appears on the console or in the system log, call your Cisco technical support representative and provide the representative with the gathered information. | --
PLATFORM_ASR9K_LIB-3-FAILURE_TO_RETRIEVE | 3 | PLATFORM | Failed to retrieve svd platform configuration. Reason: [chars]. | The platform library service call to find the config tuple for svd platform enable has failed. The calling application handles it appropriately. | Copy the error message exactly as it appears on the console or in the system log, call your Cisco technical support representative and provide the representative with the gathered information. | --
PLATFORM_ASR9K_LIB-7-AM_I_SC_ERROR | 7 | PLATFORM | Failed to detect hardware board type. Reason: [chars]. | The platform library service call to find the hardware module type has failed. The calling application handles it appropriately. | Copy the error message exactly as it appears on the console or in the system log, call your Cisco technical support representative and provide the representative with the gathered information. | 'Report this to Engineering. Use Topic to search for a similar DDTS. If you find none, write a DDTS for this problem.'
PLATFORM_ASR9K_NSR_PACKET-2-CANT_READ_MAGIC | 2 | PLATFORM | Cant read Magic in packet header | This message tells is there was an error in reading the magic number. | Copy the error message exactly as it appears on the console or in the system log, call your Cisco technical support representative and provide the representative with the gathered information. | --
PLATFORM_ASR9K_NSR_PACKET-2-CANT_TRIM_CLSTR_NPH | 2 | PLATFORM | Cant trim cluster NP header in the packet header | This message tells is there was an error in trimming the cluster header from the packet. | Copy the error message exactly as it appears on the console or in the system log, call your Cisco technical support representative and provide the representative with the gathered information. | --
PLATFORM_ASR9K_NSR_PACKET-2-ERR_TRIMMING_HDR_FROM_PACKET | 2 | PLATFORM | Error trimming the HDR from packet | This message tells is there was an error in trimming the header from the packet. | Copy the error message exactly as it appears on the console or in the system log, call your Cisco technical support representative and provide the representative with the gathered information. | --
PLATFORM_ASR9K_NSR_PACKET-2-NULL_HDR_AFTER_UNSCRAMBLE | 2 | PLATFORM | NULL header after unscrambling | This message tells is there was an error after unscrambling the packet and a NULL pointer has been returned. | Copy the error message exactly as it appears on the console or in the system log, call your Cisco technical support representative and provide the representative with the gathered information. | --
PLATFORM_ASR9K_NSR_PACKET-2-SPP_ADD_L2_HDR_FAILED | 2 | PLATFORM | Failure to add L2 Header RC : [dec] | This message tells is there was an error in adding the L2 header by SPP. | Copy the error message exactly as it appears on the console or in the system log, call your Cisco technical support representative and provide the representative with the gathered information. | --
PLATFORM_ASR9K_NSR_PACKET-3-ERROR_TRACE_INIT_FAILED | 3 | PLATFORM | Error trace Init failed : [chars] | This message tells is the ltrace initialization for error traces has failed and prints the error string. | Copy the error message exactly as it appears on the console or in the system log, call your Cisco technical support representative and provide the representative with the gathered information. | --
PLATFORM_ASR9K_NSR_PACKET-3-EVENT_TRACE_INIT_FAILED | 3 | PLATFORM | Event trace Init failed : [chars] | This message tells is the ltrace initialization for event traces has failed and prints the error string. | Copy the error message exactly as it appears on the console or in the system log, call your Cisco technical support representative and provide the representative with the gathered information. | --
PLATFORM_ASR9K_SCH_LIB-2-CONNECT_NODE_FAILED | 2 | PLATFORM | Failed to connect the node : [hex] \n | This message signifies that the DLL can not longer receive any event messages from the platform process in the router. | Copy the error message exactly as it appears on the console or in the system log, call your Cisco technical support representative and provide the representative with the gathered information. | --
PLATFORM_ASR9K_SCH_LIB-2-GET_NODEID_FAILED | 2 | PLATFORM | Failed to get nodeid of the current card \n | This message signifies that the DLL can not longer receive any event messages from the platform process in the router. | Copy the error message exactly as it appears on the console or in the system log, call your Cisco technical support representative and provide the representative with the gathered information. | --
PLATFORM_ASR9K_SCH_LIB-3-EVM_CREATE_FAIL | 3 | PLATFORM | Event handler NULL, EVM creation failed \n | This message signifies that the communication between that the event-creation manager has failed in context with the Smart-Call-Home feature. | Copy the error message exactly as it appears on the console or in the system log, call your Cisco technical support representative and provide the representative with the gathered information. | --
PLATFORM_ASR9K_SCH_LIB-3-EVM_MSG_ATTACH_FAIL | 3 | PLATFORM | Event Message Attach failure in the Smart-Call-Home DLL \n | This message signifies that the DLL can not longer receive any event messages from the platform process in the router. | Copy the error message exactly as it appears on the console or in the system log, call your Cisco technical support representative and provide the representative with the gathered information. | --
PLATFORM_DRV-2-ERR_PHY_RESERVE_START | 2 | PLATFORM | [chars]: pakman_reserve_start = [dec], size = [dec]\n | Critical information related to physical memory start and size is displayed | No action is required. | --
PLATFORM_DRV-3-ERR__MIB_SYS_OBJ | 3 | PLATFORM | [chars]: publish_mib_sys_object_id failed for chassis type [dec]\n | An error occurred in platform component,the reason for the error mib system object id failed for the particular chassis type. | If the message recurs, copy the error message exactly as it appears on the console or in the system log, call your Cisco technical support representative and provide the representative with the gathered information. | Report this to Engineering. Use Topic to search for a similar DDTS. If you find none, write a DDTS for this problem.
PLATFORM_DRV-3-ERR__SHMEM_CREATE | 3 | PLATFORM | [chars]: driver_inv_shmem_create: [chars] (rc = [dec])\n | An error occurred in platform component,during shared memory creation | If the message recurs, copy the error message exactly as it appears on the console or in the system log, call your Cisco technical support representative and provide the representative with the gathered information. | Report this to Engineering. Use Topic to search for a similar DDTS. If you find none, write a DDTS for this problem.
PLATFORM_DRV-3-ERR__VERSION_INFO | 3 | PLATFORM | [chars]: show_ver_info_init: [chars] (rc = [dec])\n | An error occurred in platform component,during version info initialization | If the message recurs, copy the error message exactly as it appears on the console or in the system log, call your Cisco technical support representative and provide the representative with the gathered information. | Report this to Engineering. Use Topic to search for a similar DDTS. If you find none, write a DDTS for this problem.
PLATFORM_DRV-3-ERR_FUNC | 3 | PLATFORM | [chars]: [chars], rc=[dec],reason: [chars]\n | An error occurred in platform component,the reason for the error is updated in the error message. | If the message recurs, copy the error message exactly as it appears on the console or in the system log, call your Cisco technical support representative and provide the representative with the gathered information. | Report this to Engineering. Use Topic to search for a similar DDTS. If you find none, write a DDTS for this problem.
PLATFORM_DRV-3-ERR_PHY_MEM | 3 | PLATFORM | [chars]: platform_get_reserved_physmem(pakman) failed\n | An error occurred in platform component,due to platform_get_reserved_physmem function invocation failed | If the message recurs, copy the error message exactly as it appears on the console or in the system log, call your Cisco technical support representative and provide the representative with the gathered information. | Report this to Engineering. Use Topic to search for a similar DDTS. If you find none, write a DDTS for this problem.
PLATFORM_DRV-6-MEM_SIZE | 6 | PLATFORM | [chars]: pak mem size: [hex], pak mem start: [pointer] pak scaling : [dec]\n | Information related to physical memory start size and memory size is displayed. | No action is required. | --
PLATFORM_HFR_LIB-7-ERR_GET_BOARD_TYPE | 7 | PLATFORM | Failed to detect hardware board type. Reason: [chars]. | The platform library service call to find the hardware module type has failed. The calling application handles it appropriately. | Copy the error message exactly as it appears on the console or in the system log, call your Cisco technical support representative and provide the representative with the gathered information. | 'Report this to Engineering. Use Topic to search for a similar DDTS. If you find none, write a DDTS for this problem.'
PLATFORM_HFR_LIB-7-ERR_GET_CARD_TYPE | 7 | PLATFORM | Failed to detect Node [chars] card type. Reason: [chars]. | The platform library service call to find the remote node card type has failed. The calling application handles it appropriately. | Copy the error message exactly as it appears on the console or in the system log, call your Cisco technical support representative and provide the representative with the gathered information. | 'Report this to Engineering. Use Topic to search for a similar DDTS. If you find none, write a DDTS for this problem.'
PLDMGR-0-NIRVANA_FATAL_EVENT | -- | PLATFORM | PRP encounters a fatal Nirvana FPGA event: [hex], vmon shutdown reg: [hex] | The PRP FPGA Manager gets a fatal Nirvana FPGA event, and requests board reload. | Collect event logs and any other data specified by the crashing program | Please consult console logs for error report from initiating process If board keeps reloading, consider RMA the board.
PLDMGR-0-ZENJF_FATAL_EVENT | -- | PLATFORM | PRP encounters a fatal ZenJF FPGA event: [hex], error capture reg: [hex] | The PRP FPGA Manager gets a fatal ZenJF FPGA event, and requests board reload. | Collect event logs and any other data specified by the crashing program | Please consult console logs for error report from initiating process If board keeps reloading, consider RMA the board.
PLDMGR-2-BOARD_RESTART | 2 | PLATFORM | Node reset initiated by PID: [dec] | The FPGA Manager api for resetting the board via a control register has been called by the process with the specified PID. | Collect event logs and any other data specified by the crashing program | Please consult console logs for error report from initiating process
PLDMGR-2-BOARD_RESTART | 2 | PLATFORM | Node reset initiated by PID: [dec] ( [chars] ) | The FPGA Manager api for resetting the board via a control register has been called by the process with the specified PID. | No action is required for this particular message. If an error condition preceded this message, further investigation into the specific circumstances for this restart may be warranted and logs such as ltrace, pcds, or obfl should be collected to debug the error. | Please consult console logs for error report from initiating process and follow the trouble shooting guide given for the process which is requesting board reset.
PLDMGR-2-BOARD_RESTART | 2 | PLATFORM | Node reset initiated by PID: [dec] | The FPGA Manager api for resetting the board via a control register has been called by the process with the specified PID. | Collect event logs and any other data specified by the crashing program | Please consult console logs for error report from initiating process
PLDMGR-2-BOARD_RESTART | 2 | PLATFORM | Node reset initiated by PID: [dec] | The FPGA Manager api for resetting the board via a control register has been called by the process with the specified PID. | Collect event logs and any other data specified by the crashing program | Please consult console logs for error report from initiating process
PLDMGR-2-CLIENT_ERROR | 2 | PLATFORM | catastrophic error with id=[dec]: error id=[dec] msg:[chars] | PLDMGR client reports a catastrophic error with error id. | All the necessary information is stored in PCDS. We can dump PCDS information using pcds_decode command from the shell. | This is a catastrophic error. If we're observing very frequently, then we need to get hardware engineers support to see any instability of the board.
PLDMGR-2-FPD_EN_ERR | 2 | PLATFORM | FPD_EN set failed. Please check JTAG_SEL dip switch configuration. [hex] | The FPD process failed due to software unable to set FPD_EN bit. | This board has some JTAG_SEL dip switches set. Please make sure all switches are in the up position before booting XR and attempting FPD. | Please consult console logs for error report from initiating process
PLDMGR-2-INTR_HDLR | 2 | PLATFORM | Unable to initialize interrupt handler thread: interrupt=[dec], errno=[dec] | PLDMGR encountered an error while attempting to initialize the interrupt handling thread. This means that interrupts will not be serviced by PLDMGR until the process is restarted. | The problem should clear itself, as PLDMGR will automatically restart. If the issue persists, collect the following traces in exec mode and contact TAC: show controllers pldmgr trace info show controllers pldmgr trace error | The interrupt handler thread can fail during initialization at a number of points. More details on the exact failure point can be gleaned from the system by enabling debugs with 'admin debug pldmgr enable'.
PLDMGR-2-LTRACE_BUF_INIT | 2 | PLATFORM | Unable to initialize ltrace buffer [chars] (error: [chars]) | A fault occurred while registering the mentioned ltrace buffer. This means that system logging capabilities for the pldmgr library component will be inoperable. | Please check the logs for the ltrace service for more insight into the failure. Restart the process for the reintialization of ltrace service. | If the process failed to be restarted several times then it is a fatal error. Please examine the log to see if there were other errors happening around the same time. Report this to Engineering. Use Topic to search for a similar DDTS. If you find none, write a DDTS for this problem.
PLDMGR-2-LTRACE_DECODE_INIT | 2 | PLATFORM | Unable to allocate memory for ltrace decode array :[chars] | During ltrace decode, the decode function retrieves file names, which must be placed into a dynamically allocated array. If the allocation calls fail this warning is printed with the specific error from the system based on the return code of the allocation call. | The call only fails due to lack of memory. Wait for a short period of time (maybe a minute or two) to see if the system resource picture improves. If The problem persists, attempt to free up memory by killing unnecessary processes. | This is a system resource utilization problem, so please try to reduce system utilization a little. This call can only fail under extreme cases, as the pldmgr process does not use much system resources, and the attempted memory allocation is relatively small (typically less than 4KB).
PLDMGR-2-LTRACE_DECODE_INIT | 2 | PLATFORM | Unable to allocate memory for ltrace decode array at line [dec]: [chars] | During ltrace decode, the decode function retrieves file names, which must be placed into a dynamically allocated array. If the allocation calls fail this warning is printed with the specific error from the system based on the return code of the allocation call. | The call only fails due to lack of memory. Wait for a short period of time (maybe a minute or two) to see if the system resource picture improves. If The problem persists, attempt to free up memory by killing unnecessary processes. | This is a system resource utilization problem, so please try to reduce system utilization a little. This call can only fail under extreme cases, as the pldmgr process does not use much system resources, and the attempted memory allocation is relatively small (typically less than 4KB).
PLDMGR-3-DEV_LIB_INIT | 3 | PLATFORM | Error initializing PD lib [dec] | An error occurred when loading the PD library for a specific platform's dll for device access, causing the process to return unexpectedly. | Copy the error message exactly as it appears on the console or in the system log, call your Cisco technical support representative and provide the representative with the gathered information. | --
PLDMGR-3-LTRACE_OPEN_FAIL | 3 | PLATFORM | Could not init ltrace buffer | Due to an error in the ltrace initialization routines, the init failed. This may be due to other problems on the system (is ltrace running?). | Copy the error message exactly as it appears on the console or in the system log, call your Cisco technical support representative and provide the representative with the gathered information. | --
PLDMGR-3-NO_CONSOLE_TUNNELING | 3 | PLATFORM | This board does not support console tunneling. | There is a hardware issue and MCU is not accepting configuration which prevents the support of console tunneling feature. | Copy the error message exactly as it appears on the console or in the system log, call your Cisco technical support representative and provide the representative with the gathered information. | --
PLDMGR-3-SHM_WIN_SETUP | 3 | PLATFORM | Error while mapping and configuring shared memory [dec] | The process was unable to map and configure a shared memory window, causing the process to return unexpectedly. Debugs will provide more info | Copy the error message exactly as it appears on the console or in the system log, call your Cisco technical support representative and provide the representative with the gathered information. | --
PLDMGR-4-CLIENT_WARNING | 4 | PLATFORM | ignorable warning event with id=[dec]: err id=[dec] msg:[chars] | PLDMGR client reports an ignorable warning with error id, and description. | The warning is ignorable, so there's no action required. | This is an ignorable interrupt warnning. If we're observing very frequently, then we need to get hardware engineers support to see any instability of the board. All the necessary information is stored in PCDS. We can dump PCDS information using pcds_decode command from the shell.
PLDMGR-4-DEBUG_WARNING | 4 | PLATFORM | [chars]: [chars] | The server process encountered an error while attempting to initialize a debug event. This means that additional verbosity will not be available via the 'debug pldmgr enable' command in IOS-XR. | No action is needed, as it is highly unlikely that these debugs will be needed, even during many error conditions. That said, the server may be restarted via a proc restart. | --
PLDMGR-4-EXT_USB_FAULT | 4 | PLATFORM | External USB fault detected. Check USB device for failure. | The PRP detects a over-current condition on external USB port and it is disabled the port. | Remove and replace the external USB device | Bad external USB device causes over-current on USB port and being disabled.
PLDMGR-6-LTRACE_BUF_INIT | 6 | PLATFORM | Unable to initialize ltrace buffer [chars] (error: [chars]) | A fault occurred while registering the mentioned ltrace buffer. This means that system logging capabilities for the pldmgr library component will be inoperable. | Please check the logs for the ltrace service for more insight into the failure. Restart the process for the reintialization of ltrace service. | If the process failed to be restarted several times then it is a fatal error. Please examine the console log to see if there were other errors happening around the same time. Report this to Engineering. Use Topic to search for a similar DDTS. If you find none, write a DDTS for this problem.
PLDMGR-6-LTRACE_DECODE_INIT | 6 | PLATFORM | Unable to allocate memory for ltrace decode array : [chars] | During ltrace decode, the decode function retrieves file names, which must be placed into a dynamically allocated array. If the allocation calls fail this warning is printed with the specific error from the system based on the return code of the allocation call. | The call only fails due to lack of memory. Wait for a short period of time (maybe a minute or two) to see if the system resource picture improves. If The problem persists, attempt to free up memory by killing unnecessary processes. | This is a system resource utilization problem, so please try to reduce system utilization a little. This call can only fail under extreme cases, as the pldmgr process does not use much system resources, and the attempted memory allocation is relatively small (typically less than 4KB).
PLDMGR-6-MCU_DOWN_REV | 6 | PLATFORM | MCU is down-rev, upgrade MCU to support console tunneling. | To support console tunneling, MCU firmware must be at v5 or higher. | Copy the error message exactly as it appears on the console or in the system log, call your Cisco technical support representative and provide the representative with the gathered information. | --
PLIM_16P_OC48-3-DEVICE_INTR_CLEAR | 3 | PLATFORM | No Framer/RAC devices are generating excessive interrupts | The previously reported excessive interrupts condition has been cleared. Interrupt rate limiting has been disabled. | No action is required. | --
PLIM_16P_OC48-3-DEVICE_INTR_DISABLE | 3 | PLATFORM | Excessive interrupts from the [chars] device of port [hex] | The specified device is generating excessive interrupts. This message indicates that we are rate limiting the interrupt coming from this device. This indicates a potential HW issue, traffic forwarding (protection switching) may be impacted. | Check the fiber or the peer connection. If the problem persist after checking fiber and peer router, please contact support. | --
PLIM_16P_OC48-3-DRV_INIT_ERR | 3 | PLATFORM | Initialization of PLIM driver failed: [chars] : rc = [chars] ; exiting... | PLIM driver encountered the annunciated error during the driver initialization. The System Manager process (sysmgr) will automatically respawn the (plim_16p_oc48) process, up to a fixed number of times the error is encountered, to recover. If the problem continues, sysmgr will trigger node reload. After a certain number of node reloads, the shelf manager will permanently shutdown the node. | If the message recurs, copy the error message exactly as it appears on the console or in the system log, call your Cisco technical support representative and provide the representative with the gathered information. | An error occured while the plim_16p_oc48(PLIM driver process) was initializing it's internal state. This should be a transitory error. The plim_16p_oc48 process gets respawned automatically by sysmgr. If the process does not get respawned automatically, try restarting this process (plim_16p_oc48) manually. For more informatiion Refer to component wiki at http://zed.cisco.com/confluence/display/GSRTR/POS+PLIM Report this to Engineering. Use Topic to search for a similar DDTS. If you find none, write a DDTS for this problem.
PLIM_16P_OC48-3-GENERIC_ERROR | 3 | PLATFORM | Error: [chars] [chars] [hex] | A generic error is occurred in plim_16p_oc48 PLIM driver. Cause of the error will be mentioned in the message displayed. This message is for debugging purposes. | This message indicates that the driver has encountered an error. Please collect the output for the CLI mentioned in the required_info immediately before the ltrace buffer wraps. | --
PLIM_16P_OC48-3-GET_NODEID_ERR | 3 | PLATFORM | [chars] : rc = [chars] | PLIM driver failed to obtain either its node ID or extract rack/slot/instance information (having obtained the node ID). | If the message recurs, copy the error message exactly as it appears on the console or in the system log, call your Cisco technical support representative and provide the representative with the gathered information. | Search the event logs for events/errors related to the failure reason. This could be due to a problem in infrastructure software. Nodeid Management is part of overall system. If there are failures here then other processes may also exhibit similar problems. For more information refer to component wiki at http://zed.cisco.com/confluence/display/GSRTR/POS+PLIM Report this to Engineering. Use Topic to search for a similar DDTS. If you find none, write a DDTS for this problem.
PLIM_16P_OC48-6-GENERIC_INFO | 6 | PLATFORM | Info: [chars] [chars] [hex] | The message is used to report generic info. | No action is required. | --
PLIM_16P_OC48-6-OIM_OIR | 6 | PLATFORM | Optic Interface Module [chars] for port [dec] | The Optic Interface Module (OIM) for the specified port has either been inserted or removed. | No action is required. | This messages indicates that the OIM has been physically inserted/removed for the specified port at the given location. If this error message is seen when a physical OIM OIR hasn't occurred, this may indicate a hardware problem or a software bug, please gather the output of the 'show controllers all' command, and contact the s/w and hardware developers.
PLIM_IPC-3-API_ERROR | 3 | PLATFORM | [chars]: [hex], [chars] | An error occurred in plim ipc api module which could involve failure to transport ipc messages between host and intelligent PLIM. Features configured may not work. %x - indicates where/what error occurred %s - why the error occurred | If the message recurs, copy the error message exactly as it appears on the console or in the system log, call your Cisco technical support representative and provide the representative with the gathered information. | This indicates that the plim ipc between host and intelligent PLIM detected an error condition. This does not mean the PLIM hardware is in fault always. The message will inform the severity. Report this to Engineering. Use Topic to search for a similar DDTS. If you find none, write a DDTS for this problem.
PLIM_IPC-3-ERROR | 3 | PLATFORM | [chars]: [hex], [chars] | An error occurred in plim ipc module which could involve failure to transport ipc messages between host and intelligent PLIM. %x - indicates where/what error occurred %s - why the error occurred | If the message recurs, copy the error message exactly as it appears on the console or in the system log, call your Cisco technical support representative and provide the representative with the gathered information. | This indicates that the plim ipc between host and intelligent PLIM detected an error condition. This does not mean the PLIM hardware is in fault always. The message will inform the severity. Report this to Engineering. Use Topic to search for a similar DDTS. If you find none, write a DDTS for this problem.
PLIM_IPC-3-INIT_ERROR | 3 | PLATFORM | [chars]: [hex], [chars] | An error occurred in PLIM IPC module during initialization which will restart the process in order to recover. %x - indicates where/what error occurred %s - why the error occurred | If the message recurs, copy the error message exactly as it appears on the console or in the system log, call your Cisco technical support representative and provide the representative with the gathered information. | This indicates that the plim ipc between host and intelligent PLIM detected an error condition. This does not mean the PLIM hardware is in fault always. Process will automatically get restarted and recover. The message will inform the severity. Report this to Engineering. Use Topic to search for a similar DDTS. If you find none, write a DDTS for this problem.
PLIM_IPC-6-INFO | 6 | PLATFORM | [chars]: [hex], [chars] | An event occurred in plim ipc module which could involve state of PLIM or PPC. %x, %s - indicates where/what event occurred | If the message recurs, copy the error message exactly as it appears on the console or in the system log, call your Cisco technical support representative and provide the representative with the gathered information. | This indicates that the plim ipc between host and intelligent PLIM detected an state change condition.
PLIM_SERVICES-3-BABMI_RESET_FAIL | 3 | PLATFORM | Bambi reset fails due to error [chars] [hex] | An error occurred in creating/accessing shared memory between Bambi server & MANS FPGA server. This error could result in communication loss between MSC and Services PLIM. | Do warm reload of the Services PLIM MSC. If the issue persists do a cold reboot of the same. If the message recurs, copy the error message exactly as it appears on the console or in the system log, call your Cisco technical support representative and provide the representative with the gathered information. | This error indicates that a MANS device register access has failed 'debug plim info', 'debug plim error', 'show plim services trace info'and 'show plim services trace error' are useful commands to debug the issue. Refer http://zed.cisco.com/confluence/display/GSRTR/Carrier+Grade+NAT Report this to Engineering. Use Topic to search for a similar DDTS. If you find none, write a DDTS for this problem.
PLIM_SERVICES-3-BPARAMS_ERROR | 3 | PLATFORM | [chars] [hex] | An error in boot parameters reception occurred in Services PLIM. Cause of the error will be mentioned in the message displayed. This error blocks Application Launch on Services PLIM. | Do warm reload of Services PLIM MSC. If the message recurs, copy the error message exactly as it appears on the console or in the system log, call your Cisco technical support representative and provide the representative with the gathered information. | This error indicates that the Services PLIM Bootparams thread detected an error condition. 'debug plim info', 'debug plim error', 'show plim services trace info', 'show plim services trace error', 'sh plim services trace tile info', 'sh plim service trace tile error', 'sh controllers services driver', 'sh controllers services bootparams' and 'sh controllers services tile' are useful commands to debug the issue. These CLI are 'cisco-support' enabled. Refer http://zed.cisco.com/confluence/display/GSRTR/Carrier+Grade+NAT Report this to Engineering. Use Topic to search for a similar DDTS. If you find none, write a DDTS for this problem.
PLIM_SERVICES-3-BPARAMS_UPDATE_FAILURE | 3 | PLATFORM | Boot param update in MANS SEEPROM failed due to error : [chars] [hex] | An error in boot parameters reception occurred in Services PLIM. Cause of the error will be mentioned in the message displayed. This error blocks Application Launch on Services PLIM. | Do warm reload of Services PLIM MSC. If the message recurs, copy the error message exactly as it appears on the console or in the system log, call your Cisco technical support representative and provide the representative with the gathered information. | This error indicates that the Services PLIM Bootparams thread detected an error condition. 'debug plim info', 'debug plim error', 'show plim services trace info', 'show plim services trace error', 'sh plim services trace tile info', 'sh plim service trace tile error', 'sh controllers services driver', 'sh controllers services bootparams' and 'sh controllers services tile' are useful commands to debug the issue. These CLI are 'cisco-support' enabled. Refer http://zed.cisco.com/confluence/display/GSRTR/Carrier+Grade+NAT Report this to Engineering. Use Topic to search for a similar DDTS. If you find none, write a DDTS for this problem.
PLIM_SERVICES-3-EDM_INIT_FAILURE | 3 | PLATFORM | Plim services EDM initialization fails due to error [chars] [hex] | Initialization of the EDM server failed. It is not service impacting error but could impact MANS registers access via GASPP. | Restart the plim_services process (process restart plim_services location <>) If the issue persists, do a cold reboot Services PLIM MSC.If the message recurs, copy the error message exactly as it appears on the console or in the system log, call your Cisco technical support representative and provide the representative with the gathered information. | This error indicates that the EDM (external data manager) that allows MANS registers access via GASPP is not initialised. 'debug plim info', 'debug plim error', 'show plim services trace info'and 'show plim services trace error' are useful commands to debug the issue. Refer http://zed.cisco.com/confluence/display/GSRTR/Carrier+Grade+NAT Report this to Engineering. Use Topic to search for a similar DDTS. If you find none, write a DDTS for this problem.
PLIM_SERVICES-3-ERR_EDM_INIT | 3 | PLATFORM | [chars] [hex] | Initialization of the EDM server failed. It is not service impacting error but could impact TEJAS registers access via GASPP. | Restart the plim_services process (process restart plim_services location <>) If the issue persists, do a cold reboot Services PLIM MSC.If the message recurs, copy the error message exactly as it appears on the console or in the system log, call your Cisco technical support representative and provide the representative with the gathered information. | This error indicates that the EDM (external data manager) that allows TEJAS registers access via GASPP is not initialised. 'debug plim info', 'debug plim error', 'show plim services trace info'and 'show plim services trace error' are useful commands to debug the issue. Refer http://zed.cisco.com/confluence/display/GSRTR/Carrier+Grade+NAT Report this to Engineering. Use Topic to search for a similar DDTS. If you find none, write a DDTS for this problem.
PLIM_SERVICES-3-ERR_EVM_EVENT_BLOCK | 3 | PLATFORM | [chars] [hex] | An error occurred in the event loop. Cause of the error will be mentioned in the message displayed. The error could result in Brahmos PLIM driver process to be in inconsistent state. | Restart the plim_services process (process restart plim_services location <>) If the issue persists, do a cold reboot Services PLIM MSC.If the message recurs, copy the error message exactly as it appears on the console or in the system log, call your Cisco technical support representative and provide the representative with the gathered information. | This error indicates that waiting in event loop has been exited and one or more threads might be terminated. The PLIM driver process might not function as expected. 'debug plim info', 'debug plim error', 'show plim services trace info', 'show plim services trace error', 'sh plim services trace tile info' and 'sh plim service trace tile error' are useful commands to debug the issue. These CLI are 'cisco-support' enabled. Refer http://zed.cisco.com/confluence/display/GSRTR/Carrier+Grade+NAT Report this to Engineering. Use Topic to search for a similar DDTS. If you find none, write a DDTS for this problem.
PLIM_SERVICES-3-ERR_MEM_ALLOC | 3 | PLATFORM | [chars] [hex] | The requested operation could not be accomplished because of a low memory condition. This error could impact Linux/Application image download and Launch, Services PLIM IPC (Inter Process Communication) etc. | Reduce other system activity to ease memory demands, then restart the process. If conditions warrant, upgrade to a larger memory configuration. | A memory allocation failure has occurred from which the process cannot automatically recover. The process must be restarted to ensure correct operation. If memory is repeatedly exhausted, then more memory must be freed from other areas of the system.
PLIM_SERVICES-3-ERR_PLIM_SERVICES_INIT | 3 | PLATFORM | [chars] [hex] | An error occurred in initialization of PLIM Services driver. If this occurred during process startup or RP Switchover, then the process may be restarted. | Restart the plim_services process (process restart plim_services location <>) If the issue persists, do a cold reboot Services PLIM MSC.If the message recurs, copy the error message exactly as it appears on the console or in the system log, call your Cisco technical support representative and provide the representative with the gathered information. | This error indicates that the PLIM driver is not initialised correctly. Brahmos service card may not be in usable state due to this. 'debug plim info', 'debug plim error', 'show plim services trace info'and 'show plim services trace error' are useful commands to debug the issue. Refer http://zed.cisco.com/confluence/display/GSRTR/Carrier+Grade+NAT Report this to Engineering. Use Topic to search for a similar DDTS. If you find none, write a DDTS for this problem.
PLIM_SERVICES-3-ERR_UBOOT_UPGRADE | 3 | PLATFORM | [chars] [hex] | Error occured while uprading the uboot image. Cause of the error will be mentioned in the message displayed. The upgrade of uboot image will fail and could lead the card to be in inconsistent state. | Look for the error message and take necessary action mentioned in the error message. For eg, the upgrade is being attempted without putting the card in uboot mode. The message would suggest the user to put the card in uboot mode and proceed. If problem persists, do a card reload | This error indicates that there was an error encountered while upgrading uboot error message. The error could be because the card was not put to uboot mode before upgrade or any of the service attach is not terminated. The upgrade of the image will fail. 'debug plim info', 'debug plim error', 'show plim services trace info', 'show plim services trace error', 'sh plim services trace tile info' and 'sh plim service trace tile error' are useful commands to debug the issue. These CLI are 'cisco-support' enabled. Refer http://zed.cisco.com/confluence/display/GSRTR/Carrier+Grade+NAT Report this to Engineering. Use Topic to search for a similar DDTS. If you find none, write a DDTS for this problem.
PLIM_SERVICES-3-EVM_EVENT_BLOCK_FAIL | 3 | PLATFORM | Plim services may not behave properly due to error [chars] [hex] | An error occurred in the event loop. Cause of the error will be mentioned in the message displayed. The error could result in Roddick PLIM driver process to be in inconsistent state. | Restart the plim_services process (process restart plim_services location <>) If the issue persists, do a cold reboot Services PLIM MSC.If the message recurs, copy the error message exactly as it appears on the console or in the system log, call your Cisco technical support representative and provide the representative with the gathered information. | This error indicates that waiting in event loop has been exited and one or more threads might be terminated. The PLIM driver process might not function as expected. 'debug plim info', 'debug plim error', 'show plim services trace info', 'show plim services trace error', 'sh plim services trace tile info' and 'sh plim service trace tile error' are useful commands to debug the issue. These CLI are 'cisco-support' enabled. Refer http://zed.cisco.com/confluence/display/GSRTR/Carrier+Grade+NAT Report this to Engineering. Use Topic to search for a similar DDTS. If you find none, write a DDTS for this problem.
PLIM_SERVICES-3-FLASH_ERROR | 3 | PLATFORM | [chars] [hex] | An error occurred in READ/WRITE to flash memory. Exact Cause of the error will be mentioned in the message displayed. This error will block Application image launch | Do cold reboot of Services PLIM MSC. If the message recurs, copy the error message exactly as it appears on the console or in the system log, call your Cisco technical support representative and provide the representative with the gathered information. | This error indicates that FLASH READ/WRITE has failed. 'debug plim info', 'debug plim error', 'show plim services trace info', 'show plim services trace error', 'sh plim services trace tile info' and 'sh plim service trace tile error' are useful commands to debug the issue. These CLI are 'cisco-support' enabled. Refer http://zed.cisco.com/confluence/display/GSRTR/Carrier+Grade+NAT. Report this to Engineering. Use Topic to search for a similar DDTS. If you find none, write a DDTS for this problem.
PLIM_SERVICES-3-HEARTBEAT_ERROR | 3 | PLATFORM | [chars] [hex] | Heartbeat failure notification from NPUS was received by the Services PLIM driver or a critical error occured in the thread monitoring heartbeat from NPUS. | Do warm reload of the Services PLIM MSC. If the issue persists do a cold reboot of the same. If the message recurs, copy the error message exactly as it appears on the console or in the system log, call your Cisco technical support representative and provide the representative with the gathered information. | This error indicates that a critical failure occured in the thread monitoring heartbeat status on the NPUS. 'debug plim info', 'debug plim error', 'show plim services trace info', 'show plim services trace error', 'sh plim services trace tile info' and 'sh plim service trace tile error' are useful commands to debug the issue. These CLI are 'cisco-support' enabled. Refer http://zed.cisco.com/confluence/display/GSRTR/Carrier+Grade+NAT Report this to Engineering. Use Topic to search for a similar DDTS. If you find none, write a DDTS for this problem.
PLIM_SERVICES-3-HEARTBEAT_FAILURE | 3 | PLATFORM | Octeon heartbeat failure heppened due to error [chars] [hex] | Heartbeat failure notification from octeons was received by the Services PLIM driver or a critical error occured in the thread monitoring heartbeat from octeons. | Do warm reload of the Services PLIM MSC. If the issue persists do a cold reboot of the same. If the message recurs, copy the error message exactly as it appears on the console or in the system log, call your Cisco technical support representative and provide the representative with the gathered information. | This error indicates that a critical failure occured in the thread monitoring heartbeat status on the Octeons. 'debug plim info', 'debug plim error', 'show plim services trace info', 'show plim services trace error', 'sh plim services trace tile info' and 'sh plim service trace tile error' are useful commands to debug the issue. These CLI are 'cisco-support' enabled. Refer http://zed.cisco.com/confluence/display/GSRTR/Carrier+Grade+NAT Report this to Engineering. Use Topic to search for a similar DDTS. If you find none, write a DDTS for this problem.
PLIM_SERVICES-3-IMG_DLOAD_ERROR | 3 | PLATFORM | [chars] [hex] | An error occurred in downloading Linux/Application image. Cause of the error will be mentioned in the message displayed. This error prevents Services PLIM from coming up to its full functional Active state. | Do cold reboot of Services PLIM MSC. If the message recurs, copy the error message exactly as it appears on the console or in the system log, call your Cisco technical support representative and provide the representative with the gathered information. | This error indicates that Linux/Application image download failed. Make sure that services pie is installed on the router using 'sh install active' CLI. If not install services pie and do cold reboot of Services PLIM MSC. 'debug plim info', 'debug plim error', 'show plim services trace info', 'show plim services trace error', 'sh plim services trace tile info', 'sh plim service trace tile error' , 'sh controllers services driver', 'sh controllers services bootparams' and 'sh controllers services tile' are useful commands to debug the issue. These CLI are 'cisco-support' enabled. Refer http://zed.cisco.com/confluence/display/GSRTR/Carrier+Grade+NAT Report this to Engineering. Use Topic to search for a similar DDTS. If you find none, write a DDTS for this problem.
PLIM_SERVICES-3-IMG_DLOAD_FAILED | 3 | PLATFORM | Linux/Application image download is not successful because [chars] [hex] | An error occurred in downloading Linux/Application image. Cause of the error will be mentioned in the message displayed. This error prevents Services PLIM from coming up to its full functional Active state. | Do cold reboot of Services PLIM MSC. If the message recurs, copy the error message exactly as it appears on the console or in the system log, call your Cisco technical support representative and provide the representative with the gathered information. | This error indicates that Linux/Application image download failed. Make sure that services pie is installed on the router using 'sh install active' CLI. If not, install services pie and do cold reboot of Services PLIM MSC. 'debug plim info', 'debug plim error', 'show plim services trace info', 'show plim services trace error', 'sh plim services trace tile info', 'sh plim service trace tile error' , 'sh controllers services driver', 'sh controllers services bootparams' and 'sh controllers services tile' are useful commands to debug the issue. These CLI are 'cisco-support' enabled. Refer http://zed.cisco.com/confluence/display/GSRTR/Carrier+Grade+NAT Report this to Engineering. Use Topic to search for a similar DDTS. If you find none, write a DDTS for this problem.
PLIM_SERVICES-3-IMG_LAUNCH_ERROR | 3 | PLATFORM | [chars] [hex] | An error occurred in launching Linux/Application image. Cause of the error will be mentioned in the message displayed. This error prevents Services PLIM from coming up to its full functional Active state. | Do cold reboot of Services PLIM MSC If the message recurs, copy the error message exactly as it appears on the console or in the system log, call your Cisco technical support representative and provide the representative with the gathered information. | This error indicates that Linux/Application image launch failed The message will inform the cause of the error. 'debug plim info', 'debug plim error', 'show plim services trace info', 'show plim services trace error', 'sh plim services trace tile info', 'sh plim service trace tile error' , 'sh controllers services driver', 'sh controllers services bootparams' and 'sh controllers services tile' are useful commands to debug the issue. These CLI are 'cisco-support' enabled. Refer http://zed.cisco.com/confluence/display/GSRTR/Carrier+Grade+NAT Report this to Engineering. Use Topic to search for a similar DDTS. If you find none, write a DDTS for this problem.
PLIM_SERVICES-3-IMG_LAUNCH_FAILED | 3 | PLATFORM | Linux/Application launch failed because [chars] [hex] | An error occurred in launching Linux/Application image. Cause of the error will be mentioned in the message displayed. This error prevents Services PLIM from coming up to its full functional Active state. | Do cold reboot of Services PLIM MSC If the message recurs, copy the error message exactly as it appears on the console or in the system log, call your Cisco technical support representative and provide the representative with the gathered information. | This error indicates that Linux/Application image launch failed The message will inform the cause of the error. 'debug plim info', 'debug plim error', 'show plim services trace info', 'show plim services trace error', 'sh plim services trace tile info', 'sh plim service trace tile error' , 'sh controllers services driver', 'sh controllers services bootparams' and 'sh controllers services tile' are useful commands to debug the issue. These CLI are 'cisco-support' enabled. Refer http://zed.cisco.com/confluence/display/GSRTR/Carrier+Grade+NAT Report this to Engineering. Use Topic to search for a similar DDTS. If you find none, write a DDTS for this problem.
PLIM_SERVICES-3-MANS_FPGA_ACCESS_FAIL | 3 | PLATFORM | MANS FPGA SquidNet register access fails due to error [chars] [hex] | An error occurred in read/write access of a mans fpga device register. This error could result in communication loss between MSC and Services PLIM. | Do warm reload of the Services PLIM MSC. If the issue persists do a cold reboot of the same. If the message recurs, copy the error message exactly as it appears on the console or in the system log, call your Cisco technical support representative and provide the representative with the gathered information. | This error indicates that a MANS device register access has failed 'debug plim info', 'debug plim error', 'show plim services trace info'and 'show plim services trace error' are useful commands to debug the issue. Refer http://zed.cisco.com/confluence/display/GSRTR/Carrier+Grade+NAT Report this to Engineering. Use Topic to search for a similar DDTS. If you find none, write a DDTS for this problem.
PLIM_SERVICES-3-MANS_INIT_FAILURE | 3 | PLATFORM | MANS FPGA initialization failed due to error [chars] [hex] | An error occurred in MANS initialization. This means that MANS is currently in Factory mode and this will cause the Services PLIM driver initialization to get blocked. | Upgrade MANS with Field FPGA image If the message recurs, copy the error message exactly as it appears on the console or in the system log, call your Cisco technical support representative and provide the representative with the gathered information. | This error indicates that the MANS initialization has failed 'debug plim info', 'debug plim error', 'show plim services trace info'and 'show plim services trace error' are useful commands to debug the issue. Refer http://zed.cisco.com/confluence/display/GSRTR/Carrier+Grade+NAT Report this to Engineering. Use Topic to search for a similar DDTS. If you find none, write a DDTS for this problem.
PLIM_SERVICES-3-MANS_OCTEON_MEM_RW_FAIL | 3 | PLATFORM | MANS FPGA octeon memory access unsuccessful because [chars] [hex] | An error occurred in read/write from/to octeon memory of a mans fpga device register. This error could result in communication loss between MSC and Services PLIM. | Do warm reload of the Services PLIM MSC. If the issue persists do a cold reboot of the same. If the message recurs, copy the error message exactly as it appears on the console or in the system log, call your Cisco technical support representative and provide the representative with the gathered information. | This error indicates that a MANS device register access has failed 'debug plim info', 'debug plim error', 'show plim services trace info'and 'show plim services trace error' are useful commands to debug the issue. Refer http://zed.cisco.com/confluence/display/GSRTR/Carrier+Grade+NAT Report this to Engineering. Use Topic to search for a similar DDTS. If you find none, write a DDTS for this problem.
PLIM_SERVICES-3-MEM_ALLOC_FAILURE | 3 | PLATFORM | Memory allocation failed [chars] [hex] | The requested operation could not be accomplished because of a low memory condition. This error could impact Linux/Application image download and Launch, Services PLIM IPC (Inter Process Communication) etc. | Reduce other system activity to ease memory demands, then restart the process. If conditions warrant, upgrade to a larger memory configuration. | A memory allocation failure has occurred from which the process cannot automatically recover. The process must be restarted to ensure correct operation. If memory is repeatedly exhausted, then more memory must be freed from other areas of the system.
PLIM_SERVICES-3-MISSING_OR_WRONG_ROLE_CONFIG | 3 | PLATFORM | Services PLIM will FAIL because [chars] | Services role configured. without this card will never come up. | Check hw role config ('show run ¦ i hw-mod'). Configure correct role and reload the LC ('hw-module location <x/y/cpu0> reload'). | This error indicates that serviceInfra config is not correct. 'show running-config', 'show logging'.
PLIM_SERVICES-3-PLIM_SERVICES_INIT_FAIL | 3 | PLATFORM | Plim services initialization failed due to error [chars] [hex] | An error occurred in initialization of PLIM Services driver. If this occurred during process startup or RP Switchover, then the process may be restarted. | Restart the plim_services process (process restart plim_services location <>) If the issue persists, do a cold reboot Services PLIM MSC.If the message recurs, copy the error message exactly as it appears on the console or in the system log, call your Cisco technical support representative and provide the representative with the gathered information. | This error indicates that the PLIM driver is not initialised correctly. Roddick service card may not be in usable state due to this. 'debug plim info', 'debug plim error', 'show plim services trace info'and 'show plim services trace error' are useful commands to debug the issue. Refer http://zed.cisco.com/confluence/display/GSRTR/Carrier+Grade+NAT Report this to Engineering. Use Topic to search for a similar DDTS. If you find none, write a DDTS for this problem.
PLIM_SERVICES-3-PLIM_STATE_CONS_INIT_FAILURE | 3 | PLATFORM | PLIM STATE CONSUMER INIT ERROR : [chars] | An error occurred in during ens initialization. This could lead to plim_state not published to XR world. | If the message recurs, copy the error message exactly as it appears on the console or in the system log, call your Cisco technical support representative and provide the representative with the gathered information. | Refer information mentioned in: http://zed.cisco.com/confluence/display/GSRTR/Carrier+Grade+NAT Report this to Engineering. Use Topic to search for a similar DDTS. If you find none, write a DDTS for this problem.
PLIM_SERVICES-3-SVI_WRONG_CONFIG | 3 | PLATFORM | Services PLIM will not come to OK state because [chars] | An error occurred while configuring serviceInfra configuration. Cause of the error will be mentioned in the message displayed. This error will prevent launching application in services PLIM and won't let it come to UP state. | Check serviceInfra config ('show run int serviceInfra *') again. check infra ip subnet mask (max /29 for SESH & /30 for CGN) and service location is correctly configured. Reload the LC ('hw-module location <x/y/cpu0> reload'). | This error indicates that serviceInfra config is not correct. 'show running-config', 'show logging', 'show plim services trace all location <>'
PLIM_SERVICES-3-TEJAS_FPGA_ERROR | 3 | PLATFORM | [chars] [hex] | An error occurred in read/write access of a tejas fpga device register. This error could result in communication loss between MSC and Services PLIM. | Do warm reload of the Services PLIM MSC. If the issue persists do a cold reboot of the same. If the message recurs, copy the error message exactly as it appears on the console or in the system log, call your Cisco technical support representative and provide the representative with the gathered information. | This error indicates that a TEJAS device register access has failed 'debug plim info', 'debug plim error', 'show plim services trace info'and 'show plim services trace error' are useful commands to debug the issue. Refer http://zed.cisco.com/confluence/display/GSRTR/Carrier+Grade+NAT Report this to Engineering. Use Topic to search for a similar DDTS. If you find none, write a DDTS for this problem.
PLIM_SERVICES-3-TEJAS_GASPP_ERROR | 3 | PLATFORM | [chars] [hex] | An error occurred in TEJAS GASPP register access. Cause of the error will be mentioned in the message displayed. This error means that communication between Services PLIM and MSC could be affected. | Do warm reload of the Services PLIM MSC. If the issue persists do a cold reboot of the same. If the message recurs, copy the error message exactly as it appears on the console or in the system log, call your Cisco technical support representative and provide the representative with the gathered information. | This error indicates that the TEJAS GASPP register access resulted in an error. 'debug plim info', 'debug plim error', 'show plim services trace info', 'show plim services trace error', 'sh plim services trace tile info' and 'sh plim service trace tile error' are useful commands to debug the issue. These CLI are 'cisco-support' enabled. Refer http://zed.cisco.com/confluence/display/GSRTR/Carrier+Grade+NAT Report this to Engineering. Use Topic to search for a similar DDTS. If you find none, write a DDTS for this problem.
PLIM_SERVICES-3-TEJAS_INIT_ERROR | 3 | PLATFORM | [chars] [hex] | An error occurred in Tejas initialization. This means that Tejas is currently in Factory mode and this will cause the Services PLIM driver initialization to get blocked. | Upgrade Tejas with Field FPGA image If the message recurs, copy the error message exactly as it appears on the console or in the system log, call your Cisco technical support representative and provide the representative with the gathered information. | This error indicates that the Tejas initialization has failed 'debug plim info', 'debug plim error', 'show plim services trace info'and 'show plim services trace error' are useful commands to debug the issue. Refer http://zed.cisco.com/confluence/display/GSRTR/Carrier+Grade+NAT Report this to Engineering. Use Topic to search for a similar DDTS. If you find none, write a DDTS for this problem.
PLIM_SERVICES-3-UART_ACCESS_FAILURE | 3 | PLATFORM | UART port access will fail due to error [chars] [hex] | An error occurred in UART READ/WRITE access to octeon memory. Exact Cause of the error will be mentioned in the message displayed. This error causes Linux/Application image download and launch to fail. | Do cold reboot of Services PLIM MSC. If the message recurs, copy the error message exactly as it appears on the console or in the system log, call your Cisco technical support representative and provide the representative with the gathered information. | This error indicates that UART READ/WRITE access to octeon memory has failed. 'debug plim info', 'debug plim error', 'show plim services trace info', 'show plim services trace error', 'sh plim services trace tile info' and 'sh plim service trace tile error' are useful commands to debug the issue. These CLI are 'cisco-support' enabled. Refer http://zed.cisco.com/confluence/display/GSRTR/Carrier+Grade+NAT. Report this to Engineering. Use Topic to search for a similar DDTS. If you find none, write a DDTS for this problem.
PLIM_SERVICES-3-UART_ERROR | 3 | PLATFORM | [chars] [hex] | An error occurred in UART READ/WRITE access to NPU memory. Exact Cause of the error will be mentioned in the message displayed. This error causes Linux/Application image download and launch to fail. | Do cold reboot of Services PLIM MSC. If the message recurs, copy the error message exactly as it appears on the console or in the system log, call your Cisco technical support representative and provide the representative with the gathered information. | This error indicates that UART READ/WRITE access to NPU memory has failed. 'debug plim info', 'debug plim error', 'show plim services trace info', 'show plim services trace error', 'sh plim services trace tile info' and 'sh plim service trace tile error' are useful commands to debug the issue. These CLI are 'cisco-support' enabled. Refer http://zed.cisco.com/confluence/display/GSRTR/Carrier+Grade+NAT. Report this to Engineering. Use Topic to search for a similar DDTS. If you find none, write a DDTS for this problem.
PLIM_SERVICES-3-UBOOT_UPGRADE_FAIL | 3 | PLATFORM | Uboot upgrade will fail due to error [chars] [hex] | Error occured while uprading the uboot image. Cause of the error will be mentioned in the message displayed. The upgrade of uboot image will fail and could lead the card to be in inconsistent state. | Look for the error message and take necessary action mentioned in the error message. For eg, the upgrade is being attempted without putting the card in uboot mode. The message would suggest the user to put the card in uboot mode and proceed. If problem persists, do a card reload | This error indicates that there was an error encountered while upgrading uboot error message. The error could be because the card was not put to uboot mode before upgrade or any of the service attach is not terminated. The upgrade of the image will fail. 'debug plim info', 'debug plim error', 'show plim services trace info', 'show plim services trace error', 'sh plim services trace tile info' and 'sh plim service trace tile error' are useful commands to debug the issue. These CLI are 'cisco-support' enabled. Refer http://zed.cisco.com/confluence/display/GSRTR/Carrier+Grade+NAT Report this to Engineering. Use Topic to search for a similar DDTS. If you find none, write a DDTS for this problem.
PLIM_SERVICES-6-COLD_RESTART | 6 | PLATFORM | Info: [chars] | The message is used to report cold reboot of Services PLIM. | *NONE* | Informational message regarding cold reboot of Services PLIM.
PLIM_SERVICES-6-PORT_USAGE_BELOW_THRESH | 6 | PLATFORM | Info: [chars] | Ports consumed have fallen below 90% threshold for this particular IP. Details will be given in the meesage displayed | None. System should be in stable state and all Translation should go through fine | This info indicates that the port limit threshold has fallen to normal levels for this particular user.
PLIM_SERVICES-6-PORT_USAGE_THRESH_EXCEEDED | 6 | PLATFORM | [chars] | Ports consumed have exceeded 90% threshold for this particular IP. Details will be given in the meesage displayed | Reduce number of sessions for this particular user. | This error indicates that the port limit threshold has exceeded for this particular user. 'show plim services core error' are useful commands to debug the issue. Report this to Engineering. Use Topic to search for a similar DDTS. If you find none, write a DDTS for this problem.
PLIM_SERVICES-6-SESSION_USAGE_BELOW_THRESH | 6 | PLATFORM | Info: [chars] | Sessions active have fallen below 90% threshold for this Details will be given in the meesage displayed | None. System should be in stable state and all Translation should go through fine | This info indicates that the session limit threshold has fallen to normal levels.
PLIM_SERVICES-6-SESSION_USAGE_THRESH_EXCEEDED | 6 | PLATFORM | [chars] | Sessions have exceeded 90% threshold Details will be given in the meesage displayed | Reduce number of sessions for this particular user. | This error indicates that the session limit threshold has exceeded 'show plim services core error' are useful commands to debug the issue. Report this to Engineering. Use Topic to search for a similar DDTS. If you find none, write a DDTS for this problem.
PLIM_SERVICES-7-GENERIC_ERROR | 7 | PLATFORM | [chars] [hex] | A generic error occurred in Services PLIM driver. Cause of the error will be mentioned in the message displayed. | No action is required. | This message indicates that a generic error occurred in Services PLIM. This message is for Debugging purposes. Refer http://zed.cisco.com/confluence/display/GSRTR/Carrier+Grade+NAT
PLIM_SERVICES-7-GENERIC_INFO | 7 | PLATFORM | Info: [chars] | The message is used to report generic info about Services PLIM driver. | *NONE* | Informational message from Services PLIM driver.
PLIM_SERVICES-7-GENERIC_TILE_ERROR | 7 | PLATFORM | [chars] [hex] | A generic error occurred in Tile Manager. Cause of the error will be mentioned in the message displayed. | No action is required. | This message indicates that a generic error occurred in Tile Manager. This message is for debugging purposes. Refer http://zed.cisco.com/confluence/display/GSRTR/Carrier+Grade+NAT
PLIM_SERVICES-7-GENERIC_TILE_INFO | 7 | PLATFORM | Info: [chars] | The message is used to report generic info regarding tile Finite state machine. | *NONE* | Informational message from Tile Manager.
PLIM_SERVICES-7-HA_ERROR | 7 | PLATFORM | [chars] [hex] | HA related error occurred in Services PLIM driver. Cause of the error will be mentioned in the message displayed. | No action is required. | This message indicates that a generic error occurred in Services PLIM. This message is for Debugging purposes. Refer http://zed.cisco.com/confluence/display/GSRTR/Carrier+Grade+NAT
PLIM_SERVICES-7-TEJAS_GASPP_INFO | 7 | PLATFORM | Info: [chars] | The message is used to report info regarding Tejas gaspp register access | *NONE* | Informational message from Tejas GASPP
PLIM_UPGRADE_FPD-7-SW_ERR | 7 | PLATFORM | [chars] failed: [chars] | The PLIM FPD upgrade is failed due to an internal software problem. %s - indicates the stage where the failure happens. %s - indicates the reason for the the failure. | Check if the linecard reported any other errors as this internal software error is normally associated with larger system issues. If the message recurs, copy the error message exactly as it appears on the console or in the system log, call your Cisco technical support representative and provide the representative with the gathered information. | Search the event logs for events/errors related to the failure reason. These errors generally point to system issues. If there are failures here then other processes maybe complaining as well.
PLU-4-TBM_HW_INIT_FAILED | 4 | PLATFORM | Hardware Table [dec] Initialisation failed | A particular table failed to initialise. This is typically due to incorrect parameters supplied when initialising the table. Any traffic on that table is impacted. | Please collect the following output on the affected node. - show logging - show tbm trace error/event/all - show asic-errors pse <> all location <> | An error occured while initializing a hw table. The calling client should take appropriate action for this error. Report this to Engineering. Use Topic to search for a similar DDTS. If you find none, write a DDTS for this problem.
PLU-4-TBM_INCONS_CORRECTED | 4 | PLATFORM | Hardware Table [dec] consistency restored | Errors occured in the HW TBM tables have been auto corrected. No action needs to be taken. This is informational message. | No action is required. | --
PLU-4-TBM_INCONSISTENT | 4 | PLATFORM | Hardware Table [dec] may be inconsistent. Attempting correction every [dec] seconds | Errors were encountered trying to program hardware tables, forwarding on some entries may be affected, periodic error correction will be attempted. | Copy the error message exactly as it appears on the console or in the system log, call your Cisco technical support representative and provide the representative with the gathered information. | If the error occurs, please collect the below command outputs on the affected nodes - show tbm hardware table-id <> dual detail loc <> - show plu server summary ingress/egress location <> - show asic-errors pse <> all location <>
PLU-6-BKT_COMPACTED | 6 | PLATFORM | Hardware Table [dec] memory failures corrected with compaction | A particular table had persistent memory failures due to heavily fragmented fragmented memory. As a last resort we attempted an aggressive memory recovery technique which succeeded. This is an informational message. | No action is required because the memory failures were auto-corrected. No action is required. | At times due to heavy fragmentation we need to attempt compaction on a hardware trie in order to free fragmented chunks of memory and compact used chunks in order to fit the trie into hardware memory. This is only attempted after perisistent efforts to fix memory failures by other means fails. We print this as an informational message.
PLU-6-BKT_FORCE_COMPACTED | 6 | PLATFORM | Hardware Table [dec] memory failures corrected with FORCED compaction | A particular table had persistent memory failures due to heavily fragmented memory. This error was unrecoverable by normal compaction mechanism. As a last resort we attempted an FORCED memory recovery technique which succeeded. This is an informational message. | No action is required because the memory failures were auto-corrected. | In some scale routers, there is a possibility of allocating all leaves into a single channel. This is becase client side does not have complete picture of server side distribution. In order to overcome these persistent unrecoverable error condition, we force compaction on buckets. This is an informational message.
PLUTLU-3-PTMM_INIT_FAILED | 3 | PLATFORM | Un-able to initialise PTMM Process [chars] | An error was encountered while initialising the PLU/TLU memory manager This can occur during: 1. Event Manager Creation 2. Debug Initialization | Copy the error message exactly as it appears on the console or in the system log, call your Cisco technical support representative and provide the representative with the gathered information. | An error was encountered while initialising the PTMM module. Report this to Engineering. Use Topic to search for a similar DDTS. If you find none, write a DDTS for this problem.
PLUTLU-3-PTMM_INIT_PROC_FAILED | 3 | PLATFORM | Process [chars]: [chars] | An error was encountered while initialising the PLU/TLU memory manager This condition can occur during: 1. Memory init 2. Checkpoint Init 3. PLU/TLU specific Init 4. EDM Init | Copy the error message exactly as it appears on the console or in the system log, call your Cisco technical support representative and provide the representative with the gathered information. | An error was encountered while initialising the PTMM module. Report this to Engineering. Use Topic to search for a similar DDTS. If you find none, write a DDTS for this problem.
PLUTLU-3-SERVER_INIT_FAILED | 3 | PLATFORM | Failed to initialise Server Process([chars]) Error([chars]) | An error was encountered while trying to initialise the Server Process The error can occur in two conditions. 1. During global HAL layer initialization 2. During TLU HAL Layer initialization | Copy the error message exactly as it appears on the console or in the system log, call your Cisco technical support representative and provide the representative with the gathered information. | An error was encountered while initialising the server process in the HAL layer. Report this to Engineering. Use Topic to search for a similar DDTS. If you find none, write a DDTS for this problem.
PLUTLU-4-ERR_RESTART_FAILED | 4 | PLATFORM | Failed to restart forwarding on the linecard | An error was encountered while trying to restart forwarding on the linecard | Copy the error message exactly as it appears on the console or in the system log, call your Cisco technical support representative and provide the representative with the gathered information. | Failed to enable the Rx links on the ingress/egress during restart for Metro line card
PLUTLU-4-LTRACE_INIT_FAILED | 4 | PLATFORM | Failed to initialise ltrace buffers | An error was encountered while initialising the PLU/TLU memory manager This is a non-fatal error for PLU/TLU manager caused by system instability or memory issues | Copy the error message exactly as it appears on the console or in the system log, call your Cisco technical support representative and provide the representative with the gathered information. | An error was encountered while initialising the PLU/TLU ltrace. This is a non-fatal error for PLU/TLU manager caused by system instability or memory issues. It has no functional impact, but can affect PLU/TLU debuggability.
PLUTLU-4-REPL_MODE_FAILED | 4 | PLATFORM | Failed to modify replication mode | An error was encountered while trying to modify replication mode on linecard | Copy the error message exactly as it appears on the console or in the system log, call your Cisco technical support representative and provide the representative with the gathered information. | Failed initialize replication mode on metro linecard. Please collect the below command output.
PM_OS-2-SHM_OPEN | 2 | PLATFORM | Failed to open shared memory shm_base_address = [hex], shm_size = [hex], sizeof(pm_shmwin_header_st) = [hex], pm_shm_header = [hex] pm_shmwin_id = [hex] Forwarding may be impacted on this linecard. | Failed to open platform's shared memory | Copy the error message exactly as it appears on the console or in the system log. Issue the <CmdBold>show tech-support<noCmdBold> command to gather data that may provide information to determine the nature of the error. If you cannot determine the nature of the error from the error message text or from the <CmdBold>show tech-support<noCmdBold> output, call your Cisco technical support representative and provide the representative with the gathered information. | PM calls shwin to open platform's shared memory. If shared memory fails to return a correct pm_shm_header, forwarding might be impacted. Hash loadbalance table that is stored in this shared memory might be uninitialized.
PM_OS-2-SHM_PLATFORM_INFO | 2 | PLATFORM | Failed to get the platform information GSR_PM_SHMEM_NAME = [hex],shm_base_address = [hex], shm_size = [hex] Forwarding may be impacted on this linecard. | Failed to get platform information for the shared memory. | Copy the error message exactly as it appears on the console or in the system log. Issue the <CmdBold>show tech-support<noCmdBold> command to gather data that may provide information to determine the nature of the error. If you cannot determine the nature of the error from the error message text or from the <CmdBold>show tech-support<noCmdBold> output, call your Cisco technical support representative and provide the representative with the gathered information. | PM calls shwin to get the platform information. If shared memory does not return correct platform information forwarding might be impacted. Hash loadbalance table that is stored in this shared memory might be uninitialized.
PM_OS-2-SHM_READY_WORD | 2 | PLATFORM | Failed to verify PM Shared Memory Ready Magic Word pm_shm_header = [hex], pm_shm_header->magic_word = [hex] PM_SHM_READY_MAGIC_WORD = [hex] Forwarding may be impacted on this interface. | Failed to verify that PM's shared memory is ready to be used. PM checks the validity by comparing the MAGIC READY Word that should be initialized in shared memory prior to using it. | Copy the error message exactly as it appears on the console or in the system log. Issue the <CmdBold>show tech-support<noCmdBold> command to gather data that may provide information to determine the nature of the error. If you cannot determine the nature of the error from the error message text or from the <CmdBold>show tech-support<noCmdBold> output, call your Cisco technical support representative and provide the representative with the gathered information. | PM checks the validity of the MAGIC_WORD in shared memory to verify that shared memory is initialized. If shared memory is not initialized forwarding might be impacted. Hash loadbalance table that is stored in this shared memory might be uninitialized.
PM_OS-2-UIDB_SHM_OPEN | 2 | PLATFORM | Failed to open shared memory for uidb2ifh service returning error [chars] Forwarding may be impacted on this linecard. | Failed to open shared memory for uidb to ifh service. | Copy the error message exactly as it appears on the console or in the system log. Issue the <CmdBold>show tech-support<noCmdBold> command to gather data that may provide information to determine the nature of the error. If you cannot determine the nature of the error from the error message text or from the <CmdBold>show tech-support<noCmdBold> output, call your Cisco technical support representative and provide the representative with the gathered information. | PM tries to open shared memory for uidb2ifh using PM_UIDB2IFH_SHMEM. If it fails then tx and rx maps remain unassigned. Thus forwarding might be impacted.
PM_OS-3-ALLOC_DEFAULT_TBL | 3 | PLATFORM | Failed to allocate default table | default table could not be allocated enough memory. | Copy the error message exactly as it appears on the console or in the system log. Issue the <CmdBold>show tech-support<noCmdBold> command to gather data that may provide information to determine the nature of the error. If you cannot determine the nature of the error from the error message text or from the <CmdBold>show tech-support<noCmdBold> output, call your Cisco technical support representative and provide the representative with the gathered information. | Function malloc is called to allocate memory for FIB_HASH_TABLE_ENTRIES number of elements each of size 'sizeof(hash_table_type)'. Failing this default_table won't be allocated. This function is used if pm did not initialize the hash table in the shared memory.
PM_OS-3-ALLOC_LBL_TBL | 3 | PLATFORM | Failed to allocate lbl table for hash table error: [chars] | lbl table for given hash table could not be allocated enough memory. | Copy the error message exactly as it appears on the console or in the system log. Issue the <CmdBold>show tech-support<noCmdBold> command to gather data that may provide information to determine the nature of the error. If you cannot determine the nature of the error from the error message text or from the <CmdBold>show tech-support<noCmdBold> output, call your Cisco technical support representative and provide the representative with the gathered information. | Function shmwin_malloc is called to allocate memory for FIB_HASH_TABLE_ENTRIES number of elements each of size 'sizeof(hash_table_type)'. Failing this lbl_table won't be allocated.
PM_OS-3-DC_SERVICES_LIB_IFH_TO_PIC_ELEMENT_FAIL | 3 | PLATFORM | [chars]: dc_services_lib_ifh_to_pic_element failed | Data centre services library failed to map interface handler to Platform interface context | Collect the following logs. Copy the error message exactly as it appears on the console or in the system log. Issue the <CmdBold>sh logg<noCmdBold> command to gather data that may provide information to determine the nature of the error. If you cannot determine the nature of the error from the error message text or from the <CmdBold>sh logg<noCmdBold> output, call your Cisco technical support representative and provide the representative with the gathered information. Copy the error message exactly as it appears on the console or in the system log. Issue the <CmdBold>sh im trace location <>/<>/<><noCmdBold> command to gather data that may provide information to determine the nature of the error. If you cannot determine the nature of the error from the error message text or from the <CmdBold>sh im trace location <>/<>/<><noCmdBold> output, call your Cisco technical support representative and provide the representative with the gathered information. Copy the error message exactly as it appears on the console or in the system log. Issue the <CmdBold>sh platform-mgr lc trace location <>/<>/<><noCmdBold> command to gather data that may provide information to determine the nature of the error. If you cannot determine the nature of the error from the error message text or from the <CmdBold>sh platform-mgr lc trace location <>/<>/<><noCmdBold> output, call your Cisco technical support representative and provide the representative with the gathered information. If the message recurs, copy the error message exactly as it appears on the console or in the system log, call your Cisco technical support representative and provide the representative with the gathered information. | --
PM_OS-3-IFH_2_ENGINE_PORT_FAIL | 3 | PLATFORM | [chars] ERROR: [chars], nodeid = [dec], pic = [hex] \n | Mapping between interface handler and engine port failed | Collect the following logs. Copy the error message exactly as it appears on the console or in the system log. Issue the <CmdBold>sh logg<noCmdBold> command to gather data that may provide information to determine the nature of the error. If you cannot determine the nature of the error from the error message text or from the <CmdBold>sh logg<noCmdBold> output, call your Cisco technical support representative and provide the representative with the gathered information. Copy the error message exactly as it appears on the console or in the system log. Issue the <CmdBold>sh im trace location <>/<>/<><noCmdBold> command to gather data that may provide information to determine the nature of the error. If you cannot determine the nature of the error from the error message text or from the <CmdBold>sh im trace location <>/<>/<><noCmdBold> output, call your Cisco technical support representative and provide the representative with the gathered information. Copy the error message exactly as it appears on the console or in the system log. Issue the <CmdBold>sh platform-mgr lc trace location <>/<>/<><noCmdBold> command to gather data that may provide information to determine the nature of the error. If you cannot determine the nature of the error from the error message text or from the <CmdBold>sh platform-mgr lc trace location <>/<>/<><noCmdBold> output, call your Cisco technical support representative and provide the representative with the gathered information. If the message recurs, copy the error message exactly as it appears on the console or in the system log, call your Cisco technical support representative and provide the representative with the gathered information. | --
PM_OS-3-PIC_ARRAY | 3 | PLATFORM | Failed to get PIC array for [chars] context, using PFI context ([hex]) and interface handle ([hex]). PFI returned error ([chars]) Forwarding may be impacted on this interface. | Failed to get PIC information from PFI that is required for forwarding packets from the specified interface. | Copy the error message exactly as it appears on the console or in the system log. Issue the <CmdBold>show tech-support<noCmdBold> command to gather data that may provide information to determine the nature of the error. If you cannot determine the nature of the error from the error message text or from the <CmdBold>show tech-support<noCmdBold> output, call your Cisco technical support representative and provide the representative with the gathered information. | PFI maintains interface handle to PIC mapping (Rx-uidb and Tx-uidb mapping). Packets received by fabric driver have rx-uidb set in the buffer header. For every interface that is created, PFI plays this PIC information to fabric driver which it maintains in a shared memory. During interface discovery and process restart, fabric driver tries to get PIC information from PFI. It is possible that PFI returns an error or indication to try again. For return code of EAGAIN, fabric driver will retry 5 more times at a 1 second interval. Failure to get the PIC information from PFI will print this message. It means that control protocols like OSPF, which expect input interface handle to be set in the received packet, will fail to come up. Forwarding may be impacted on this interface. Show tech-support pfi XXX Attach to the node using run attach x/y/cpu0 Also gather information corresponding to particular the interface using various options under pfi_ifh_show -h
PORT_CFG-3-INIT | 3 | PLATFORM | failed to initialize [chars]: [chars] | A submodule was unable to initialze due to the specified error | Copy the error message exactly as it appears on the console or in the system log, call your Cisco technical support representative and provide the representative with the gathered information. | --
POWERMGR-1-POWER_MODE_WARN | 1 | PLATFORM | LC in slot [dec] will come up in GREEN MODE due to power budget | When E7 card is configured in Performance mode and there power available is less, this log message is displayed to warn the user that the LC will come in Green mode. | Copy the error message exactly as it appears on the console or in the system log, call your Cisco technical support representative and provide the representative with the gathered information. | NONE
POWERMGR-2-AC_DC_FAILURE | 2 | PLATFORM | Powershelf AC/DC detection failed,status code [dec] | The AC/DC detection of powershelf failed due to wrong value read from EEPROM or read from wrong location of EEPROM. | Copy the System Message exactly as it appears on the console or in the system log, collect logs mentioned in 'required_info', contact your Cisco technical support representative, and provide the representative with the gathered information. | NONE
POWERMGR-2-CANNOT_TALK | 2 | PLATFORM | No alarmcard/busboard module available to communicate w/ PEM[dec] | No alarmcard or busboard module was found available to talk to the PEMs. This might occur if the MBus agent associated with that module became temporarily unavailable. As such, this error message should only be a cause for concern if it appears repeatedly, over a period of minutes. If it appears just once, it indicates a transient condition, and may be safely ignored. Lastly, note that if this message is seen during chassis boot up, the problem is far more serious, as during that time, the path to the PEMs is assumed stable. In this case, powershelf discovery may fail, and as a result, some linecards may be left in unpowered state. | If this message recurs, copy the System Message exactly as it appears on the console or in the system log, collect logs mentioned in 'required_info', contact your Cisco technical support representative, and provide the representative with the gathered information. | NONE
POWERMGR-2-INITFAIL | 2 | PLATFORM | Resource allocation error encountered during startup | Power Manager subsystem failed during startup. This was probably due to lack of system resources. For example low memory. If the problem is seen, sysldr will be restarted and if problem persists, RP will be restarted. | If this message recurs, copy the System Message exactly as it appears on the console or in the system log, collect logs mentioned in 'required_info', contact your Cisco technical support representative, and provide the representative with the gathered information. | Search logs for sysldr errors. It could be a sysmgr error. It is unlikely that this error is seen in the field.
POWERMGR-2-INITMEMFAIL | 2 | PLATFORM | Memory allocation error encountered during startup | Power Manager subsystem failed during startup. This was probably due to lack of system memory resources. If the problem is seen, sysldr will be restarted and if problem persists, RP will be restarted. | If this message recurs, copy the System Message exactly as it appears on the console or in the system log, collect logs mentioned in 'required_info', contact your Cisco technical support representative, and provide the representative with the gathered information. | Search logs for sysldr errors. It could be a sysmgr error. It is unlikely that this error is seen in the field.
POWERMGR-2-LOW_POWER | 2 | PLATFORM | Not enough power to bringup card in slot [dec] | The powershelf does not have adequate capacity to drive the card which is inserted or POWERED_UP newly. This may occur during power-mgr initialization, if in-use power is more than capacity. | If there is low power budget condition with marginal(10-20W)shortage available power we can safely ignore message. If not ensure below - Check if all the PEM's are populated and actively supplying power using 'show environment power-supply' - if not the above case, take management decision to bring one/more LC's down ensure out of low power budget condition | NONE
POWERMGR-2-NO_PATH | 2 | PLATFORM | Alarmcard/busboard module not ready to communicate w/ PEM | Alarmcard or busboard module was found to be resetting or still running from ROM. This message is seen during chassis boot up. In this case, test chassis is assumed and all Line cards will boot up as default power is assumed. However note that power manager would still display errors and envmon module would also display powershelf related errors | This message is safe to ignore during Router booting. If this message continuing, copy the System Message exactly as it appears on the console or in the system log, collect logs mentioned in 'required_info', contact your Cisco technical support representative, and provide the representative with the gathered information. | NONE
POWERMGR-2-OVERBUDGET | 2 | PLATFORM | Power consumption has exceeded supply[chars] by [dec]W; results unpredictable | The power calculated in use by the chassis exceeds that available by the powershelf. This condition could result in an outage of the chassis if action is not immediately taken. | If there is low power budget condition with marginal(10-20W)shortage available power we can safely ignore message. If not ensure below - Check if all the PEM's are populated and actively supplying power using 'show environment power-supply' - if not the above case, take management decision to bring one/more LC's down ensure out of low power budget condition | NONE
POWERMGR-2-POWER_INSUFFICIENT | 2 | PLATFORM | Chassis power requirements exceed capacity by [dec]W [chars] | The powershelf does not have adequate capacity to drive the entire chassis. This is occurred during power-mgr initialization. | If there is low power budget condition with marginal(10-20W)shortage available power we can safely ignore message. If not ensure below - Check if all the PEM's are populated and actively supplying power using 'show environment power-supply' - if not the above case, take management decision to bring one/more LC's down ensure out of low power budget condition | NONE
POWERMGR-3-BAD_DATA | 3 | PLATFORM | Failed to get pem=[dec] data, error status=[chars] | Failed to get good data from Pacific pems | If this message recurs, copy the System Message exactly as it appears on the console or in the system log, collect logs mentioned in 'required_info', contact your Cisco technical support representative, and provide the representative with the gathered information. | NONE
POWERMGR-3-CANNOT_RESERVE | 3 | PLATFORM | Powershelf capacity insufficient to reserve power for card in slot [dec] | The powershelf does not have enough capacity to reserve power for the linecard in the specified slot. It will be left unpowered as a result. | If there is low power budget condition with marginal(10-20W)shortage available power we can safely ignore message. If not ensure below - Check if all the PEM's are populated and actively supplying power using 'show environment power-supply' - if not the above case, take management decision to bring one/more LC's down ensure out of low power budget condition | NONE
POWERMGR-3-DISCOVERY_THREAD_CREATE_FAILED | 3 | PLATFORM | Could not create power manager discovery thread | Creation of power manager main thread is failed. | Copy the System Message exactly as it appears on the console or in the system log, collect logs mentioned in 'required_info', contact your Cisco technical support representative, and provide the representative with the gathered information. | NONE
POWERMGR-3-ERROR | 3 | PLATFORM | [chars] | For displaying power manager debugging information with an errno. | If this message recurs, copy the System Message exactly as it appears on the console or in the system log, collect logs mentioned in 'required_info', contact your Cisco technical support representative, and provide the representative with the gathered information. | NONE
POWERMGR-3-IMPRECISE | 3 | PLATFORM | Power usage for card in slot [dec] unknown; assuming [dec] watts max | An entry in the power table could not be found for the card specified. To allow chassis bringup to progress, default values are being used as specified. Note that this error should only occur during development when a new cardtype is being introduced, but its power data has yet to be entered. | Copy the System Message exactly as it appears on the console or in the system log, collect logs mentioned in 'required_info', contact your Cisco technical support representative, and provide the representative with the gathered information. | NONE
POWERMGR-3-INIT_SEM_ERR | 3 | PLATFORM | Power Manager unable to init critical resource, errno=[chars] | Function sem_init can fail because of the following reasons. Returns 0 Success. The semaphore referred to by sem is initialized. -1 An error occurred (errno is set). Errors EAGAIN A resource required to initialize the semaphore has been exhausted. EINVAL The value argument exceeds SEM_VALUE_MAX. EPERM The process lacks the appropriate privileges to init the semaphore. ENOSPC A resource required to initialize the semaphore has been exhausted. ENOSYS The sem_init function isn't supported | If this message recurs, copy the System Message exactly as it appears on the console or in the system log, collect logs mentioned in 'required_info', contact your Cisco technical support representative, and provide the representative with the gathered information. | NONE
POWERMGR-3-INTERIM | 3 | PLATFORM | Warning: Interim power entry value being used for cardtype [hex] | An entry in the power table has been flagged as interim, meaning it is a placeholder used during development while the final power consumption is being determined. This issue will occur only during development of new linecards or power-supplies, and the errmsg exists only to aid developers. | Copy the System Message exactly as it appears on the console or in the system log, collect logs mentioned in 'required_info', contact your Cisco technical support representative, and provide the representative with the gathered information. | NONE
POWERMGR-3-INVALID_COMBINATION | 3 | PLATFORM | Invalid PEM combination in [chars]; Found [dec] pems, recommended at least [dec] pems | Power Manager has detected less than minimum number of Pacific Pems. This is applicable only for 16 slot chassis which has Pacific Pems. | Please insert minimum Pacific PEMs required. | NONE
POWERMGR-3-NODEID_CREATE_ERROR | 3 | PLATFORM | Could not create nodeid for slot [dec] error=[chars]. | Slot number is probably not known | If this message recurs, copy the System Message exactly as it appears on the console or in the system log, collect logs mentioned in 'required_info', contact your Cisco technical support representative, and provide the representative with the gathered information. | NONE
POWERMGR-3-NOTFOUND | 3 | PLATFORM | No power entry found for cardtype [hex] | An entry in the power table could not be found for the entity specified. This issue will occur only during development of new linecards or power-supplies, and the errmsg exists only to aid developers. | Copy the System Message exactly as it appears on the console or in the system log, collect logs mentioned in 'required_info', contact your Cisco technical support representative, and provide the representative with the gathered information. | NONE
POWERMGR-3-ROM_ERROR_STATUS | 3 | PLATFORM | Unable to get Mbus ROM status from SYSDB. Error =[chars] | Unable to get the Mbus ROM status from Sysdb. | Copy the error message exactly as it appears on the console or in the system log, call your Cisco technical support representative and provide the representative with the gathered information. | NONE
POWERMGR-3-SEM_SEND_ERR | 3 | PLATFORM | Power Manager unable to send notification, error = [chars] | The sem_post error can fail due to the following conditions. EINVAL Invalid semaphore descriptor sem. ENOSYS The sem_post function isn't supported. | If this message recurs, copy the System Message exactly as it appears on the console or in the system log, collect logs mentioned in 'required_info', contact your Cisco technical support representative, and provide the representative with the gathered information. | NONE
POWERMGR-3-STILL_POWERED | 3 | PLATFORM | Cannot power off card in slot [dec]; manual removal required | The card in the specified slot could not be powered off as part of putting it into a low-power state. As a result, it is unusable, but still contributing to the power consumed in the chassis. | Need manual removal of card specified. | NONE
POWERMGR-3-SYSDB_BIND_ERROR | 3 | PLATFORM | PM: Unable to sysdb_bind :[chars] | SYSDB Bind failed | If this message recurs, copy the System Message exactly as it appears on the console or in the system log, collect logs mentioned in 'required_info', contact your Cisco technical support representative, and provide the representative with the gathered information. | NONE
POWERMGR-3-SYSDB_SET_ERROR | 3 | PLATFORM | Failed to create sysdb tuple [chars] for slot [dec]. error=[chars] | SYSDB Set or Create failed for that item | If this message recurs, copy the System Message exactly as it appears on the console or in the system log, collect logs mentioned in 'required_info', contact your Cisco technical support representative, and provide the representative with the gathered information. | NONE
POWERMGR-3-TIMEOUT | 3 | PLATFORM | Timed out waiting for power-up decision for slot [dec] | Sysldr is waiting for power manager to indicate if it is safe to power up the card. As it did not get a response for 60 seconds, it throws this error message. | If this message recurs, copy the System Message exactly as it appears on the console or in the system log, collect logs mentioned in 'required_info', contact your Cisco technical support representative, and provide the representative with the gathered information. | Power manager is delayed probably because of a CPU Hog or failure to discover powershelf quickly. sysldr only waits for 60 seconds before which it needs to get information from power manager whether it is safe to powerup the card.
POWERMGR-3-UNKNOWN_PEM | 3 | PLATFORM | Unable to determine characteristics of PEM[dec]; skipping | The characteristics of the power supply installed in the specified slot could not be determined. This supply is being skipped, and discovery of the rest of the powershelf will continue. If no supplies can be found, a failsafe type will be used to allow the chassis to come up to a point at which debugging of the problem is possible. | Copy the error message exactly as it appears on the console or in the system log, call your Cisco technical support representative and provide the representative with the gathered information. | NONE
POWERMGR-3-UNKNOWN_PEMS | 3 | PLATFORM | Unable to detect installed power supplies; using failsafe assumptions | The installed power supplies (i.e., PEMs) could not be detected. To allow the chassis to come up, a set of conservative assumptions have been used for calculating power availability and consumption. Some linecards may be left in an unpowered state as a result. | Copy the System Message exactly as it appears on the console or in the system log, collect logs mentioned in 'required_info', contact your Cisco technical support representative, and provide the representative with the gathered information. | NONE
POWERMGR-3-UNKNOWN_SHELF | 3 | PLATFORM | Unable to determine powershelf type; using failsafe assumptions | The powershelf type could not be determined during boot up. To allow the chassis to come up, a set of conservative assumptions have been used for calculating power availability and consumption. Some linecards may be left in an unpowered state as a result. | copy the System Message exactly as it appears on the console or in the system log, collect logs mentioned in 'required_info', contact your Cisco technical support representative, and provide the representative with the gathered information. | NONE
POWERMGR-3-WAIT_SEM_ERR | 3 | PLATFORM | Power Manager unable to wait for notification , error = [chars] | The sem_wait function decrements the semaphore referred to by the sem argument. If the semaphore value is not greater than zero, then the calling process blocks until it can decrement the counter, or the call is interrupted by signal. Some process should eventually call sem_post() to increment the semaphore. Returns 0 The semaphore was successfully decremented. -1 The state of the semaphore is unchanged (errno is set). Errors EDEADLK A deadlock condition was detected. EINVAL Invalid semaphore descriptor sem. EINTR A signal interrupted this function. | If this message recurs, copy the System Message exactly as it appears on the console or in the system log, collect logs mentioned in 'required_info', contact your Cisco technical support representative, and provide the representative with the gathered information. | NONE
POWERMGR-4-ENQUEUE | 4 | PLATFORM | Cannot enqueue event [chars] for device [dec] | Power Manager internal failure occurred possibly due to low memory condition. | If this message recurs, copy the System Message exactly as it appears on the console or in the system log, collect logs mentioned in 'required_info', contact your Cisco technical support representative, and provide the representative with the gathered information. | NONE
POWERMGR-4-ENQUEUE_ZONE | 4 | PLATFORM | Cannot enqueue event [chars] for zone [dec] | Power Manager internal failure occurred; possible low memory condition. | If this message recurs, copy the System Message exactly as it appears on the console or in the system log, collect logs mentioned in 'required_info', contact your Cisco technical support representative, and provide the representative with the gathered information. | NONE
POWERMGR-4-INVALID_COND | 4 | PLATFORM | Invalid condition detected in function [chars] at line [dec] | A disallowed condition internal to the Power Manager has been detected. | If this message recurs, copy the System Message exactly as it appears on the console or in the system log, collect logs mentioned in 'required_info', contact your Cisco technical support representative, and provide the representative with the gathered information. | Search logs for sysldr errors. It is unlikely that this error is seen in the field.
POWERMGR-4-INVALID_SCALE | 4 | PLATFORM | Power scale factor '[dec]' out of range; ignoring | The SYSDB Config variable used to dictate the scale factor for utilizing something other than worst-case power consumption values is out of the allowable range. | ReConfigure scale factor in admin-config to appropriate value. Default is 100. Allowable range is 50 - 150. | Allowable range is only 50 - 150. Its possible someone must have tampered the rommon variable PMCFG
POWERMGR-4-PEM_DOWN | 4 | PLATFORM | PEM[dec] has powered down | The power supply specified has powered down. | Copy the error message exactly as it appears on the console or in the system log, call your Cisco technical support representative and provide the representative with the gathered information. | NONE
POWERMGR-4-PRIO_SLOT_EMPTY | 4 | PLATFORM | Attempting to reserve power for empty slot [dec] | The configuration includes a power priority reservation for a slot that does not have a linecard installed within it. Power will not be set aside for this slot, and the command should be removed from the config. | Copy the error message exactly as it appears on the console or in the system log, call your Cisco technical support representative and provide the representative with the gathered information. | NONE
POWERMGR-4-TEST_CHASSIS | 4 | PLATFORM | Test chassis detected; using default powershelf configuration | The type of chassis model was detected as being a test chassis, which does not have many of the resources the Power Manager uses to communicate with the PEMs. Thus, the type of powershelf, as well as type and number of PEMs installed will default to a predefined value, intended to allow the chassis to function unimpeded. | Copy the error message exactly as it appears on the console or in the system log, call your Cisco technical support representative and provide the representative with the gathered information. | NONE
POWERMGR-4-UNPOWERED | 4 | PLATFORM | PEM[dec] inserted but unpowered | The power supply specified has been installed in the chassis but is unpowered, most likely because of an unconnected power cord. | Copy the error message exactly as it appears on the console or in the system log, call your Cisco technical support representative and provide the representative with the gathered information. | NONE
POWERMGR-5-EVENT_ERROR | 5 | PLATFORM | Spurious QUEUE_EVENT, dequeueing NULL pointer | Power Manager internal failure occurred; possible low memory condition. | Copy the error message exactly as it appears on the console or in the system log, call your Cisco technical support representative and provide the representative with the gathered information. | NONE
POWERMGR-5-INVALID_EVENT | 5 | PLATFORM | Unexpected event [dec]; ignoring | Power Manager subsystem failed during startup; lack of resources. | Copy the error message exactly as it appears on the console or in the system log, call your Cisco technical support representative and provide the representative with the gathered information. | Search logs for sysldr errors. It could be a sysmgr error. It is unlikely that this error is seen in the field.
POWERMGR-5-MIXED_PEMS | 5 | PLATFORM | Mixing legacy and intelligent PEMs is not recommended | Both legacy as well as the higher-wattage intelligent PEMs have been detected in the chassis at the same time. While this is a supported configuration, it is not recommended, as it may result in the legacy PEM eclipsing the intelligent PEM by reducing the overall powershelf wattage to that of the former, when running in redundant mode. The formal recommendation is to have both PEMs be of the same type. | Copy the error message exactly as it appears on the console or in the system log, call your Cisco technical support representative and provide the representative with the gathered information. | NONE
POWERMGR-5-PEM_UP | 5 | PLATFORM | PEM[dec] powered up successfully, supplying [dec] watts | The power supply specified has successfully powered up. | Copy the error message exactly as it appears on the console or in the system log, call your Cisco technical support representative and provide the representative with the gathered information. | NONE
POWERMGR-5-REMOVED | 5 | PLATFORM | PEM[dec] removed | The power supply specified has been removed from the chassis. | Copy the error message exactly as it appears on the console or in the system log, call your Cisco technical support representative and provide the representative with the gathered information. | NONE
POWERMGR-5-UNKNOWN_TYPE | 5 | PLATFORM | Unable to determine type of PEM[dec]; using failsafe assumptions | The type of the power supply installed in the specified slot could not be determined. To allow the chassis to come up, it will be categorized as the failsafe type, which allows it to be assumed providing modest power to the chassis. Note that the wattage provided by a failsafe supply may be less than that which the supply is actually providing. | Copy the error message exactly as it appears on the console or in the system log, call your Cisco technical support representative and provide the representative with the gathered information. | NONE
POWERMGR-6-BUDGET_OK | 6 | PLATFORM | Chassis power consumption is back within limits[chars] | The power calculated in use by the chassis has returned to a valid that is within the power supplied by the powershelf. | Copy the error message exactly as it appears on the console or in the system log, call your Cisco technical support representative and provide the representative with the gathered information. | NONE
POWERMGR-6-CARD_OVERRIDE | 6 | PLATFORM | Overriding power consumption for card in slot [dec]; now [dec] watts | Power consumed for the card in the specified slot has been overridden with a value from the config | Copy the error message exactly as it appears on the console or in the system log, call your Cisco technical support representative and provide the representative with the gathered information. | NONE
POWERMGR-6-DEBUG | 6 | PLATFORM | [chars][dec] | power manager debugging information. | Copy the error message exactly as it appears on the console or in the system log, call your Cisco technical support representative and provide the representative with the gathered information. | NONE
POWERMGR-6-INFO | 6 | PLATFORM | [chars] | For displaying power manager's informational events. | Copy the error message exactly as it appears on the console or in the system log, call your Cisco technical support representative and provide the representative with the gathered information. | NONE
POWERMGR-6-INSERTED | 6 | PLATFORM | PEM[dec] inserted, supplying [dec] watts | The power supply specified has been installed in the chassis and is now active | Copy the error message exactly as it appears on the console or in the system log, call your Cisco technical support representative and provide the representative with the gathered information. | NONE
POWERMGR-6-PEM_OVERRIDE | 6 | PLATFORM | Overriding PEM[dec] rating; now [dec] watts | Supply power for the PEM specified has been overridden with a value from the config. | Copy the error message exactly as it appears on the console or in the system log, call your Cisco technical support representative and provide the representative with the gathered information. | NONE
POWERMGR-6-ZONE_OVERRIDE | 6 | PLATFORM | Number of zones being forcibly set to [dec] | The number of power zones for the chassis has been overidden with a value from the config. | Copy the error message exactly as it appears on the console or in the system log, call your Cisco technical support representative and provide the representative with the gathered information. | NONE
preroute-3-INTERNAL_ERR | 3 | PLATFORM | Error: [chars] err=[dec] | An internal error occurred in the preroute manager process requiring the restart of the process. %s - indicates the failure %d - value associated with the failure | The System Manager process (sysmgr) will automatically respawn this process, up to a fixed number of times when this error is encountered, to recover If the message recurs, copy the error message exactly as it appears on the console or in the system log, call your Cisco technical support representative and provide the representative with the gathered information. | Error message for preroute manager
preroute-3-INTERNAL_FAILURE | 3 | PLATFORM | Reason of Failure: [chars] Value associated with the Failure =[dec] | An internal failure occurred in the preroute manager process requiring the restart of the process. | The System Manager process (sysmgr) will automatically respawn this process, up to a fixed number of times when this failure is encountered, to recover If the message recurs, copy the error message exactly as it appears on the console or in the system log, call your Cisco technical support representative and provide the representative with the gathered information. | Error message for preroute manager
preroute-6-INFO_MSG | 6 | PLATFORM | Info: [chars] [hex] | This is a Informational message in the preroute manager %s - indicates the informational message. %d - indicates any additiona data. | No action is required. | Informational message for preroute manager
preroute-6-INFO_MSG | 6 | PLATFORM | Info: [chars] [hex] | This is a Informational message in the preroute manager %s - indicates the informational message. %d - indicates any additiona data. | No action is required. | Informational message for preroute manager
PROCMGR_DLL-2-CRIT_FSB_ERROR | 2 | PLATFORM | [FSB Critical [chars] error] Name: [chars], Description: [chars], Log: [chars] | A critical error has occurred on the FSB (Front Side Bus) of the Linecard's CPU complex. The message will display the name of the error and the description along with the hardware log. These errors will cause a card reload. If it is a software error and persists or if it's a hardware error, please contact support. | If it is a software error and persists or if it's a hardware error, please contact support. Copy the error message exactly as it appears on the console or in the system log, call your Cisco technical support representative and provide the representative with the gathered information. | There could be a hardware issue. Report this to Engineering. Use Topic to search for a similar DDTS. If you find none, write a DDTS for this problem.
PROCMGR_DLL-2-CRIT_INT_MCH_ERROR | 2 | PLATFORM | [Internal MCH critical [chars] error] Name: [chars], Description: [chars], Log: [chars] | A critical error has occurred in the MCH (Memory Controller Hub) of the Linecard's CPU complex. The message will display the name, description, and error log. These errors will cause a card reload. If it is a software error and persists or if it's a hardware error, please contact support. | If it is a software error and persists or if it's a hardware error, please contact support. Copy the error message exactly as it appears on the console or in the system log, call your Cisco technical support representative and provide the representative with the gathered information. | There could be a hardware issue. Report this to Engineering. Use Topic to search for a similar DDTS. If you find none, write a DDTS for this problem.
PROCMGR_DLL-3-HANDLE_ERR | 3 | PLATFORM | Failed to handle [chars] error. Blk: [dec], err_id: [dec], rc = [hex] ([chars]) | The Linecard has received an error signal but failed to handle/log the error properly. This may be from a program level error. | Contact support with the required information. | This indicates an internal software inconsistency. Report this to Engineering. Use Topic to search for a similar DDTS. If you find none, write a DDTS for this problem.
PROCMGR_DLL-3-LTRACE_INIT_ERROR | 3 | PLATFORM | Initialization for [chars] trace failed. rc = [hex] ([chars]) | Ltrace initialization failed. This may be a program level error. The failure will cause the Procmgr process to restart. | The Procmgr process will automatically respawn up to a fixed number of times. Verify the process is running: 'show process procmgr location <>' If it is still not spawned contact support with the required info. If the message recurs, copy the error message exactly as it appears on the console or in the system log, call your Cisco technical support representative and provide the representative with the gathered information. | --
PROCMGR_DLL-3-UNCORR_DDR_ERROR | 3 | PLATFORM | [DDR [chars] error] Name: [chars], Description: [chars], Log: [chars] | A ECC/replay uncorrectable has occurred from the DDR module of the Linecard's CPU complex. The message will display the name, description, and error log. The linecard will reload after a certain threshold of number of occurances have been reached. | Contact support with the required_info. | There could be a hardware issue. Report this to Engineering. Use Topic to search for a similar DDTS. If you find none, write a DDTS for this problem.
PROCMGR_DLL-3-UNCORR_FSB_ERROR | 3 | PLATFORM | [FSB Uncorrectable Non-fatal [chars] error] Name: [chars], Description: [chars], Log: [chars] | An uncorrectable error has occurred on the FSB (Front Side Bus) of the Linecard's CPU complex. The message will display the name and description of the error along with the error log. If the log indicates 'no log', that means the error is a subsequent error. 'Detected MCERR#' and 'B-INIT' errors do not have a log as well. The linecard will reload after a certain threshold of number of occurances have been reached. | Contact support with the required information. | There could be a hardware issue. Report this to Engineering. Use Topic to search for a similar DDTS. If you find none, write a DDTS for this problem.
PROCMGR_DLL-3-UNCORR_INT_MCH_ERROR | 3 | PLATFORM | [Internal MCH critical [chars] error] Name: [chars], Description: [chars], Log: [chars] | An uncorrectable has occurred in the MCH (Memory Controller Hub) of the Linecard's CPU complex. The message will display the name, description, and error log. The linecard will reload after a certain threshold of number of occurances have been reached. | Contact support with the required_info. | There could be a hardware issue. Report this to Engineering. Use Topic to search for a similar DDTS. If you find none, write a DDTS for this problem.
PROCMGR_DLL-6-PERFMON_ENABLED | 6 | PLATFORM | Performance monitoring is already [chars] | The user is attempting enable/disable the performance monitoring feature. But the feature is already enabled/disabled. | No action is required. | --
PROCMGR_DLL-6-PERFMON_NOTSUPP | 6 | PLATFORM | Skipping performance monitoring ocnfiguration. Performance monitoring not support | Processor Manager Linecard CPU driver doesn't support performance monitoring according to the specifications of the hardware. | No action is required. | --
PROCMGR-3-CERR_REG_ERROR | 3 | PLATFORM | Failed to register with cerrno library. rc = [hex] ([chars]) | Cerrno Registration failed. This may be a program level error. The failure will cause the Procmgr process to restart. | The Procmgr process will automatically respawn up to a fixed number of times. Verify the process is running: 'show process procmgr location <>' If it is still not spawned contact support with the required info. If the message recurs, copy the error message exactly as it appears on the console or in the system log, call your Cisco technical support representative and provide the representative with the gathered information. | --
PROCMGR-3-EVM_CREATE_ERROR | 3 | PLATFORM | Event Manager create failed. | Procmgr Event Manager create failed. This may be a program level error. The failure will cause the Procmgr process to restart. | The Procmgr process will automatically respawn up to a fixed number of times. Verify the process is running: 'show process procmgr location <>' If it is still not spawned contact support with the required info. If the message recurs, copy the error message exactly as it appears on the console or in the system log, call your Cisco technical support representative and provide the representative with the gathered information. | --
PROCMGR-3-INIT_ERROR | 3 | PLATFORM | Procmgr initialization error. reason: [chars] | Procmgr encountered an error during initialization resulting in restarting the Procmgr process. This may be a program level error. The failure will cause the Procmgr process to restart. | The Procmgr process will automatically respawn up to a fixed number of times. Verify the process is running: 'show process procmgr location <>' If it is still non-operational, execute 'process restart procmgr location <>'. If it the process still fails to spawn, contact support with the required info. If the message recurs, copy the error message exactly as it appears on the console or in the system log, call your Cisco technical support representative and provide the representative with the gathered information. | --
PROCMGR-3-LIB_REG_ERROR | 3 | PLATFORM | Failed to register with [chars] Library. rc = [hex] ([chars]) | Registration with an external library failed. This may be a program level error. The failure will cause the Procmgr process to restart. | The Procmgr process will automatically respawn up to a fixed number of times. Verify the process is running: 'show process procmgr location <>' If it is still not spawned contact support with the required info. If the message recurs, copy the error message exactly as it appears on the console or in the system log, call your Cisco technical support representative and provide the representative with the gathered information. | --
PROCMGR-3-LTRACE_INIT_ERROR | 3 | PLATFORM | Initialization for [chars] trace failed. rc = [hex] ([chars]) | Ltrace initialization failed. This may be a program level error. The failure will cause the Procmgr process to restart. | The Procmgr process will automatically respawn up to a fixed number of times. Verify the process is running: 'show process procmgr location <>' If it is still not spawned contact support with the required info. If the message recurs, copy the error message exactly as it appears on the console or in the system log, call your Cisco technical support representative and provide the representative with the gathered information. | --
PROCMGR-3-MEM_ALLOC_ERROR | 3 | PLATFORM | Procmgr initialization may have failed due to lack of memory | Procmgr encountered a memory allocation error. | The Procmgr process will automatically respawn up to a fixed number of times. Verify the process is running: 'show process procmgr location <>' If it is still not spawned contact support with the required info. If the message recurs, copy the error message exactly as it appears on the console or in the system log, call your Cisco technical support representative and provide the representative with the gathered information. | --
PROCMGR-6-ERROR_LOG_SUCCESS | 6 | PLATFORM | Error succssfully logged in Asic Error and PCDS library. client_id: [dec], blk: [dec], err_id: [dec] | Sucessfully logged error into Asic Error library and PCDS library. Client ID and error key are shown. | No action is required. | --
PROCMGR-7-PM_REPORT_ERROR | 7 | PLATFORM | Procmgr failed to raise alarm to Fault Manager. rc = [hex], ([chars]) | Error in raising alarm to Fault Manager. This may be a program level error. The failure will cause the Procmgr process to restart. | The Procmgr process will automatically respawn up to a fixed number of times. Verify the process is running: 'show process procmgr location <>' If it is still not spawned contact support with the required info. If the message recurs, copy the error message exactly as it appears on the console or in the system log, call your Cisco technical support representative and provide the representative with the gathered information. | --
PROCMGR-7-SYSDB_EDM_REG_ERROR | 7 | PLATFORM | Sysdb Register EDM failed | Procmgr failed to register with Sysdb EDM. This may be a program level error. | Provide the required information to support If the message recurs, copy the error message exactly as it appears on the console or in the system log, call your Cisco technical support representative and provide the representative with the gathered information. | --
PROCMGR-7-THRESH_RESET_ERROR | 7 | PLATFORM | Procmgr failed to clear asic-error threshold for error. key: [hex] rc = [hex] ([chars]) | Error in clearing asic-error threshold for a particular error. | Copy the error message exactly as it appears on the console or in the system log, call your Cisco technical support representative and provide the representative with the gathered information. | --
PRP_HW-1-NVRAM_LOW_BATTERY_ERROR | 1 | PLATFORM | PRP : **** NVRAM battery is low !!! Please replace the board | Performance Route Processor (PRP) NVRAM battery level is low. The effect is that certain PRP functions dependant on data in NVRAM may not function properly. | The NVRAM battery on RP board must replaced. Please contact Cisco support. Copy the error message exactly as it appears on the console or in the system log, call your Cisco technical support representative and provide the representative with the gathered information. | Search the event logs for events/errors related to the failure reason. Please refer to EDCS-306371 for further documentations.
PRP_HW-1-OIR_IN | 1 | PLATFORM | Disk0 is Inserted | Disk0 is inserted on Performance Route Processor 3 (PRP3). | None. | --
PRP_HW-1-OIR_OUT | 1 | PLATFORM | Disk0 is Removed | Disk0 is removed on Performance Route Processor 3 (PRP3). | None. | --
PRP_HW-3-INIT_ERROR | 3 | PLATFORM | Performance Route Processor disk driver initialization failed: ([chars] [chars]) | Performance Route Processor (PRP) disk drivers failed to initialize. The effect is that PRP will not function. %s - indicates the reason for the failure. %s - is the error reason. | The System Manager process (sysmgr) will not respawn this process. Try to reload the PRP first. If it does not recover, power recycle the router. Copy the error message exactly as it appears on the console or in the system log, call your Cisco technical support representative and provide the representative with the gathered information. | Search the event logs for events/errors related to the failure reason. Please refer to EDCS-306371 for further documentations. Report this to Engineering. Use Topic to search for a similar DDTS. If you find none, write a DDTS for this problem.
PRP3_FABIO-3-ERR_INIT | 3 | PLATFORM | [chars], Initialization Error with code([dec]) [chars] | This message indicates an internal software error while spawning critical process. The error(s) might be due to one of these failures Evm Creation Egress/Ingress QAD look-up Memory allocation | The system will automatically try to recover from this condition. On re-recurrence of this failure, the card will re-load. If the issue still persists, please collect the above logs for analysis & OIR the node. | --
PRP3_SLR_FABIO-3-ERR_INIT | 3 | PLATFORM | [chars], Initialization Error with code([dec]) [chars] | This message indicates an internal software error while spawning critical process. The error(s) might be due to one of these failures Evm Creation Egress/Ingress QAD look-up Memory allocation Rx and Tx Fping Stat Init failed | The system will automatically try to recover from this condition. On re-recurrence of this failure, the card will re-load. If the issue still persists, please collect the above logs for analysis & OIR the node. | --
PSARB-1-WRONG_SLOT | 1 | PLATFORM | Rebooting RP in slot [dec] because it conflicts with an already operational RP in slot [dec]. | Conflicting RP found in the same LR. If the RP is meant to be used in another logical router, please ensure it is assigned to the other LR. In the releases 3.4 and below, card pairing requires primary/standby cards in specific slots and active RP's need to be in seperate LR's. Adjacency is defined by RP pairing rules (e.g. 0-1, 2-3, 4-5, 6-7). If it's intended to use the conflicting RP as a standby partner, please move the RP adjacent to the active. Card pairing is not required from 3.5 and above. Primary/standby cards can be placed in any slot provided the slots are part of same LR. %d - indicates the wrong slot number the RP is inserted %d - indicates the slot number of the operational RP | Move standby RP card to correct slot in chassis, or assign to distinct LR. | --
PSARB-2-MSG_HEARTBEAT_LOST | 2 | PLATFORM | Slot [dec] heartbeat lost | The active RP has lost the heartbeat of the indicated slot. This error happens after a certain number of messages are lost between the active and the indicated card. %d - indicates the slot number of the card experiencing the problem. | The system will automatically reset the card. If this error repeatedly occurs, try to shut down the card by configuring 'hw-module location <slot> shutdown' in admin mode. Copy the error message exactly as it appears on the console or in the system log, call your Cisco technical support representative and provide the representative with the gathered information. | Search the event logs for events/errors related to the failure reason. A serious error occurred on the card that got reloaded. Report this to Engineering. Use Topic to search for a similar DDTS. If you find none, write a DDTS for this problem.
PSARB-3-INIT_FAIL | 3 | PLATFORM | Process initialization failed: ([chars]%s) | The psarb process failed to initialize. This process is responsible for providing a high level of availability on the GSR router by having a pair of active and standby RPs in the system. When an active RP fails, another RP can take over the functionality of the failed RP. %s - indicates the reason for the failure. %s - the decoded error reason. | The System Manager process (sysmgr) will automatically respawn this process, up to a fixed number of times when this error is encountered, to recover. If the message recurs, copy the error message exactly as it appears on the console or in the system log, call your Cisco technical support representative and provide the representative with the gathered information. | There could be a couple of reasons for the initialization failure depending which init path is encountering the error. Gather the event logs and look for the events related to the failure reason.
PSARB-3-LR_INFO_FAILURE | 3 | PLATFORM | Failed to get LR info after [dec] seconds rc=[hex], Retrying | PSarb needs LR map and the dSC information before it can proceed with active standby arbitration. The LR information is acquired by connecting to the LRd on the dSC. This error message indicates, the connection to LRd did not succeed, either because the LRd process does not exist or the dSC selection has still not taken place. The system will retry indefinetely to get the LR information and log this message periodically to alert the user of the prevailing condition. | No action is required. This is an informational message. The software will simply take the safest approach of retrying, given the fault that the RP is experiencing. If the message recurs, copy the error message exactly as it appears on the console or in the system log, call your Cisco technical support representative and provide the representative with the gathered information. | Search the event logs for events/errors related to the failure reason.
PSARB-3-STANDBY_READY_QUERY_FAILURE | 3 | PLATFORM | Failed to get standby RP (slot [dec]) ready status. Error Num [dec] | When Primary Standby arbitration heartbeat messages are missing from active RP, arbitration module on standby RP will attempt to takeover as active. In order to takeover as active role, standby RP needs to know if it is ready to takeover. Ready means all applications required for standby RP to takeover as active are up and running. A query to system manager is sent to know the ready status of the standby RP. If this query fails, arbitration module on standby RP takes action of taking over as active RP. | No action is required. The software will simply take the default approach of failing over. Copy the error message exactly as it appears on the console or in the system log, call your Cisco technical support representative and provide the representative with the gathered information. | --
PSARB-3-TWO_PRIMARY_DETECTED | 3 | PLATFORM | Two primary RPs detected (message from slot [dec]) | There appear to be two PRIMARY RP's in the system. This is due to messaging error when the other RP didn't receive the BID message. %d indicates the primary slot number displaying the message | The two primary RPs will be automatically reset. | After arbitration, this Primary RP detected another Primary RP on the MBUS. This can be a symptom of a fault on the MBUS (basically, the other RP didn't receive this RPs BID messages).
PSARB-4-CONFLICT_WITH_DSC | 4 | PLATFORM | Rebooting RP because an active dSC in slot [dec] is detected. | At any given time, there should be one active dSC in the system. In the event that the active RP detects another active dSC in the system, the RP should reboot itself to recover the condition. This event is expected when creating or deleting SDR configuration. %d - indicates the slot number of the active dSC | Collect the output of all event logs and error messages as they appeared on the console before the card in question was reloaded. To provide the status of the process, issue the 'show process psarb' command and collect the debug information by enabling 'debug psarb'. Also collect psarb lstrace log. Collect 'show redundancy driver trace'. | --
PSARB-4-PARTNER_NOT_IN_LR | 4 | PLATFORM | This node's partner (slot [dec]) is in a different LR. The standby node will be reset. | Adjacent RPs must be in the same LR unless if they are both to be booted with an RP image. It is, however, permissable to boot a DRP in one of these slots. Adjacency is defined by RP pairing rules (e.g. 0-1, 2-3, 4-5, 6-7). %d - indicates the slot number of the partner RP | Do not boot RP images in adjacent slots when they are in different LRs. Adjacency is defined by RP pairing rules (e.g. 0-1, 2-3, 4-5, 6-7). | --
PSARB-4-SPURIOUS_COUNTDOWN | 4 | PLATFORM | Slot [dec] (internal flavor [dec]) is actually not from RP family. Reset cancelled | The arbitration module watches the health of other RP cards in the system and reloads them if heartbeats are missed. In this case, we were about to reload a card but a final check revealed that the card was not of family RP, so we avoided the reload. This is a safety check to catch an abnormal condition. No problem will result from this type of error. | None | --
PSARB-5-IOS_RP_DETECTED | 5 | PLATFORM | Detected an RP in slot [dec] is running IOS. Configured it as IOS non-participant. | PSARB sends an mbus message to all RP running IOS on the chassis, to configure the RP as an IOS non-participant router, therefore, does not interfere with IOX running on this RP. %d - indicates the slot number of the RP that is running IOS on the chassis | Power up the RP that is running IOS with an IOX image. If not, shut down the RP using 'hw-module location <slot> shutdown' in admin mode. | --
PSARB-6-DEBUG_REMINDER | 6 | PLATFORM | Reminder: psarb debug mode is still enabled...Disable using run psarbcmd | This message reminds the user that a debug mode is enabled and must eventually be disabled. | None | --
PSARB-6-FORCE_DOWN | 6 | PLATFORM | Slot [dec] still not in dump mode, forcing it down | The specified RP stopped responding, but we did not receive any message indicating that the card is in DUMP mode. Looks like it is still in IOX mode and could potentially try to take over. So, force it to go down. | No action is required. This is an informational message. The software is simply taking the safest approach, given the fault that the specified RP experienced. | --
PSARB-6-GO_ACTIVE | 6 | PLATFORM | Card is going active. | When an RP initially boots up, it can take the active role if no other active RP is present. Also a failure on active or a force switch over could cause the standby RP to change state to active. This message is displayed when the PRP card is going active. | This is an informational message only. | --
PSARB-6-GO_STANDBY | 6 | PLATFORM | Card is going standby. | When an RP initially boots up, it can take the standby role if an active RP is present. Also a failure on active or a force switch over causes the active RP to change state to standby. This message is displayed when the RP card is going standby. | This is an informational message only. | --
PSARB-6-IGNORE_TO | 6 | PLATFORM | Now ignoring countdown timeouts | This message confirms the user selected debug mode | None | --
PSARB-6-IGNORING_ACTIVE_TIMEOUT | 6 | PLATFORM | Timeout waiting for active RP heartbeats, but not taking over because of configured debug mode | The active RP is no longer sending heartbeats, but we don't take over becaused of the configured debug mode. | None | --
PSARB-6-IGNORING_CARD_TIMEOUT | 6 | PLATFORM | Timeout waiting for heartbeats from slot [dec], but ignoring because of configured debug mode | The specified slot is no longer sending heartbeats, but we don't take any action given the configured debug mode. | None | --
PSARB-6-MBUS_RX_FAILURE | 6 | PLATFORM | MBUS receive failure detected on standby slot [dec], node gracefully rebooting self | The specified Standby RP is experiencing receive failures on its MBUS and instead of causing a failover and becoming Primary, it is gracefully rebooting itself to maintain proper health of the system. | No action is required. This is an informational message. The software is simply taking the safest approach, given the fault that the standby RP experienced. | --
PSARB-6-NOISY | 6 | PLATFORM | Resume sending MBUS heartbeats to other cards | This message confirms the user selected debug mode | None | --
PSARB-6-NORMAL_TO | 6 | PLATFORM | Now using normal timeouts | This message confirms the user selected debug mode | None | --
PSARB-6-PARTNER_TAKEOVER | 6 | PLATFORM | Two primary RPs detected: myself (slot [dec]) and message from slot [dec] | There appear to be two PRIMARY RP's in the system. ex-act suicide and the partner takes over. %d indicates the primary and partner slot numbers displaying the message | ex-act RP will be automatically reset. | --
PSARB-6-QUIET | 6 | PLATFORM | Now now longer sending MBUS heartbeats to other cards | This message confirms the user selected debug mode | None | --
PSARB-6-RESUME | 6 | PLATFORM | Resuming countdowns | This message confirms the user selected debug mode | None | --
PSARB-6-RMF_NOT_REGISTERED | 6 | PLATFORM | Rmf not registered with psarb for notification rebooting self slot [dec] | Redundancy controller process is not registered for arbitration state notification, this can leave the system in unstable state. The node is rebooting self to correct this situation. | No action is required. This is an informational message. The software will simply take the safest approach, given the fault that the RP is experiencing. | --
PSARB-6-ROLE_LOCKED | 6 | PLATFORM | (slot [dec]) failover prevented - card role is locked | The role of this card has been locked - failover was prevented. %d - indicates the slot number of the PRP which it's role is locked | No action is required. | --
PSARB-6-RX_FROM_PARTNER_FAILURE | 6 | PLATFORM | Receive failures from partner slot [dec] detected on slot [dec] | The specified RP is experiencing receive failures from its partner on its MBUS. | No action is required. This is an informational message. The software will simply take the safest approach, given the fault that the RP is experiencing. Depending on the arbitration role of the RP, a reload of the RP or a FO is imminent. | --
PSARB-6-SELF_SEND_FAILURE | 6 | PLATFORM | Self send failure detected on slot [dec] | The specified RP is experiencing self send failures on its MBUS. | No action is required. This is an informational message. The software will simply take the safest approach, given the fault that the RP is experiencing. Depending on the arbitration role of the RP, a reload of the RP or a FO is imminent. | --
PSARB-6-STANDBY_NOT_READY | 6 | PLATFORM | (slot [dec]) failover prevented - standby RP is not ready. | Standby RP is not ready to takeover as active RP. Ready state means all applications required for standby RP to takeover as active are up and running. In this case, the operation of standby RP taking over as active is prevented. | No action is required. | --
PSARB-6-SUSPEND | 6 | PLATFORM | Turning off our countdowns | This message confirms the user selected debug mode | None | --
PSARB-6-TAKE_OVER | 6 | PLATFORM | Take over message received from partner, transition to primary | The specified RP received a take over message from its partner, indicating that the card should transition to Primary role. | No action is required. This is an informational message. The software is simply taking the safest approach, given the fault that the partner RP experienced. | --
PSARBLC-3-INIT_FAIL | 3 | PLATFORM | Process initialization failed: ([chars]%s) | The psarb-lc process failed to initialize. This process is responsible for monitoring the arbitration messages between the primary and standby RPs and determining which slot contains the primary RP. %s - indicates the reason for the failure. %s - the decoded error reason. | The System Manager process (sysmgr) will automatically respawn this process, up to a fixed number of times when this error is encountered, to recover. Copy the error message exactly as it appears on the console or in the system log, call your Cisco technical support representative and provide the representative with the gathered information. | There could be a couple of reasons for the initialization failure depending which init path is encountering the error. Gather the system event logs and also the syslog messages in '/tmp/syslog.local.log' from the Line Card shell and look for the events related to the failure reason.
PSARBLC-3-LR_NAME | 3 | PLATFORM | Unable to get LR name [dec] times. | The PASRB_LC process running on a LC fails to get its LR name after multiple retries and hence exits. | No action is required. The software will simply take the safest approach of respawing of the process again. If the message recurs, copy the error message exactly as it appears on the console or in the system log, call your Cisco technical support representative and provide the representative with the gathered information. | Search the event logs for events/errors related to the failure reason.
PSARBLC-3-SELF_RESET_DLRSC_DOWN | 3 | PLATFORM | Resetting myself ([dec]), as DLRSC ([dec]) is not present anymore in my LR. | PSARB knows when a DLRSC (primary RP) in its LR is down and there is no backup DLRSC (secondary RP). PSARB then needs to reset itself as the LR is headless. | Bringup the DLRSC that has gone down in this LR. Copy the error message exactly as it appears on the console or in the system log, call your Cisco technical support representative and provide the representative with the gathered information. | --
PSARBLC-6-TIMER_FAIL | 6 | PLATFORM | Failed to get timer service for PSARB HB timeout. Error: [chars] | PSARB-LC process failed in getting timer service to sleep for timeout to check the HeartBeat status from RPs. | If the message is seen more than once, pl contact TAC. | --
PTP-6-SERVO_EVENTS | 6 | PLATFORM | PTP Servo state transition from state [chars] to state [chars] | PTP Servo state transition event | This message is for information only, no further action is required. | This message is for user info only and does not indicate a problem with the system.
PUNT_INFRA-3-INIT | 3 | PLATFORM | SIP-700 LC Punt-infra initialization failed: ([chars]%s) | SIP-700 LC punt-inject and internal interfaces failed to initialize. SIP-700 will not function as expected. This message indicates the reason for the failure and the specific error reason. | The System Manager process (sysmgr) will not respawn this process. Get the output of the command 'sh controllers pse qfp infra punt <>' and 'show tech-support punt-inject'. Try to reload the SIP-700 line card first using the command 'hw-module location <> reload'. If it does not recover, powercycle the router. If the message recurs, copy the error message exactly as it appears on the console or in the system log, call your Cisco technical support representative and provide the representative with the gathered information. | Get the output of the commands listed in the recommended_action. Search the event logs for events/errors related to the failure reason.
PUNT_SWITCH-2-REG_ACCESS_FAIL | 2 | PLATFORM | Register access failure on Punt switch | Register access failure on Punt Switch. | Please correct the error by performing card reload using command: 'reload location <>'. If the message recurs, copy the error message exactly as it appears on the console or in the system log, call your Cisco technical support representative and provide the representative with the gathered information. | Report this to Engineering. Use Topic to search for a similar DDTS. If you find none, write a DDTS for this problem.
PUNT_SWITCH-3-LINK_FAIL_0 | 3 | PLATFORM | LINK FAIL-0 | PUNT link has failed. | Please correct the error by performing card reload using command: 'reload location <>'. If the message recurs, copy the error message exactly as it appears on the console or in the system log, call your Cisco technical support representative and provide the representative with the gathered information. | Report this to Engineering. Use Topic to search for a similar DDTS. If you find none, write a DDTS for this problem.
PUNT_SWITCH-3-LINK_FAIL_1 | 3 | PLATFORM | LINK FAIL-1 | Punt link failed | Please correct the error by performing card reload using command: 'reload location <>'. If the message recurs, copy the error message exactly as it appears on the console or in the system log, call your Cisco technical support representative and provide the representative with the gathered information. | Report this to Engineering. Use Topic to search for a similar DDTS. If you find none, write a DDTS for this problem.
PUNT_SWITCH-3-LINK_FAIL_2 | 3 | PLATFORM | LINK FAIL-2 | PUNT link has failed. | Please correct the error by performing card reload using command: 'reload location <>'. If the message recurs, copy the error message exactly as it appears on the console or in the system log, call your Cisco technical support representative and provide the representative with the gathered information. | Report this to Engineering. Use Topic to search for a similar DDTS. If you find none, write a DDTS for this problem.
PUNT_SWITCH-3-LINK_FAIL_24 | 3 | PLATFORM | LINK FAIL-24 | Punt link failed | Please correct the error by performing card reload using command: 'reload location <>'. If the message recurs, copy the error message exactly as it appears on the console or in the system log, call your Cisco technical support representative and provide the representative with the gathered information. | Report this to Engineering. Use Topic to search for a similar DDTS. If you find none, write a DDTS for this problem.
PUNT_SWITCH-3-LINK_FAIL_25 | 3 | PLATFORM | LINK FAIL-25 | Punt link failed | Please correct the error by performing card reload using command: 'reload location <>'. If the message recurs, copy the error message exactly as it appears on the console or in the system log, call your Cisco technical support representative and provide the representative with the gathered information. | Report this to Engineering. Use Topic to search for a similar DDTS. If you find none, write a DDTS for this problem.
PUNT_SWITCH-3-LINK_FAIL_3 | 3 | PLATFORM | LINK FAIL-3 | Punt link failed | Please correct the error by performing card reload using command: 'reload location <>'. If the message recurs, copy the error message exactly as it appears on the console or in the system log, call your Cisco technical support representative and provide the representative with the gathered information. | Report this to Engineering. Use Topic to search for a similar DDTS. If you find none, write a DDTS for this problem.
PUNT_SWITCH-3-LINK_FAIL_4 | 3 | PLATFORM | LINK FAIL-4 | PUNT link has failed. | Please correct the error by performing card reload using command: 'reload location <>'. If the message recurs, copy the error message exactly as it appears on the console or in the system log, call your Cisco technical support representative and provide the representative with the gathered information. | Report this to Engineering. Use Topic to search for a similar DDTS. If you find none, write a DDTS for this problem.
PUNT_SWITCH-3-LINK_FAIL_5 | 3 | PLATFORM | LINK FAIL-5 | Punt link failed | Please correct the error by performing card reload using command: 'reload location <>'. If the message recurs, copy the error message exactly as it appears on the console or in the system log, call your Cisco technical support representative and provide the representative with the gathered information. | Report this to Engineering. Use Topic to search for a similar DDTS. If you find none, write a DDTS for this problem.
PUNT_SWITCH-3-LINK_FAIL_6 | 3 | PLATFORM | LINK FAIL-6 | PUNT link has failed. | Please correct the error by performing card reload using command: 'reload location <>'. If the message recurs, copy the error message exactly as it appears on the console or in the system log, call your Cisco technical support representative and provide the representative with the gathered information. | Report this to Engineering. Use Topic to search for a similar DDTS. If you find none, write a DDTS for this problem.
PUNT_SWITCH-3-LINK_FAIL_7 | 3 | PLATFORM | LINK FAIL-7 | Punt link failed | Please correct the error by performing card reload using command: 'reload location <>'. If the message recurs, copy the error message exactly as it appears on the console or in the system log, call your Cisco technical support representative and provide the representative with the gathered information. | Report this to Engineering. Use Topic to search for a similar DDTS. If you find none, write a DDTS for this problem.
PUNT_SWITCH-3-LINK_FAIL_8 | 3 | PLATFORM | LINK FAIL-8 | PUNT link has failed. | Please correct the error by performing card reload using command: 'reload location <>'. If the message recurs, copy the error message exactly as it appears on the console or in the system log, call your Cisco technical support representative and provide the representative with the gathered information. | Report this to Engineering. Use Topic to search for a similar DDTS. If you find none, write a DDTS for this problem.
PUNT_SWITCH-3-LINK_FAIL_9 | 3 | PLATFORM | LINK FAIL-9 | Punt link failed | Please correct the error by performing card reload using command: 'reload location <>'. If the message recurs, copy the error message exactly as it appears on the console or in the system log, call your Cisco technical support representative and provide the representative with the gathered information. | Report this to Engineering. Use Topic to search for a similar DDTS. If you find none, write a DDTS for this problem.
PUNT-2-CPU_RGMII_RX_LINK_FAIL_0 | 2 | PLATFORM | CPU RGMII RX LINK FAIL-0 | CPU RGMII TX or PUNT RX has failed. | Please correct the error by performing card reload using command: 'reload location <>'. Please verify that the FPGA is loaded properly. If the message recurs, copy the error message exactly as it appears on the console or in the system log, call your Cisco technical support representative and provide the representative with the gathered information. | PUNT's RGMII rx side detects failure condition, it could be problem on either CPU's RGMII tx or PUNT fpga's rx. Please verify the punt fpga's version is up to date.
PUNT-2-CPU_RGMII_RX_LINK_FAIL_1 | 2 | PLATFORM | CPU RGMII RX LINK FAIL-1 | 125Mhz clock has failed. | Please correct the error by performing card reload using command: 'reload location <>'. Please verify that the FPGA is loaded properly. If the message recurs, copy the error message exactly as it appears on the console or in the system log, call your Cisco technical support representative and provide the representative with the gathered information. | PUNT's RGMII rx side detects failure condition, it could be problem on either CPU's RGMII tx or PUNT fpga's rx. Please verify the punt fpga's version is up to date.
PUNT-2-DDR_IF_FAIL | 2 | PLATFORM | DDR interface failed | Punt DDR interface has failed. | Please correct the error by performing card reload using command: 'reload location <>'. Please verify that the FPGA is loaded properly. If the message recurs, copy the error message exactly as it appears on the console or in the system log, call your Cisco technical support representative and provide the representative with the gathered information. | PUNT fpga's ddr interface failed with octopus asic. Please verify the punt fpga's version is up to date.
PUNT-2-ILK_IF_FAIL | 2 | PLATFORM | Interlaken interface failed [chars] | Punt interlaken interface has failed. | Please correct the error by performing card reload using command: 'reload location <>'. Please verify that the FPGA is loaded properly. If the message recurs, copy the error message exactly as it appears on the console or in the system log, call your Cisco technical support representative and provide the representative with the gathered information. | PUNT fpga's interlaken serdes interface to skytrain failed. Please verify the punt fpga's version is up to date.
PUNT-2-REG_ACCESS_FAIL | 2 | PLATFORM | Register access failure on Punt | Register access failure on Punt FPGA. | Please correct the error by performing card reload using command: 'reload location <>'. Please verify that the FPGA is loaded properly. If the message recurs, copy the error message exactly as it appears on the console or in the system log, call your Cisco technical support representative and provide the representative with the gathered information. | Report this to Engineering. Use Topic to search for a similar DDTS. If you find none, write a DDTS for this problem.
PUNT-2-XAUI_IF_FAIL | 2 | PLATFORM | Xaui interface failed [chars] | Punt xaui interface has failed. | Please correct the error by performing card reload using command: 'reload location <>'. Please verify that the FPGA is loaded properly. If the message recurs, copy the error message exactly as it appears on the console or in the system log, call your Cisco technical support representative and provide the representative with the gathered information. | PUNT fpga's xaui interface to Niantic failed. Please verify the punt fpga's version is up to date.
PUNT-3-EBS_FAIL | 3 | PLATFORM | EBS module errors [chars] | Punt fpga detects egress module errors | Please correct the error by performing card reload using command: 'reload location <>'. Please verify that the FPGA is loaded properly. If the message recurs, copy the error message exactly as it appears on the console or in the system log, call your Cisco technical support representative and provide the representative with the gathered information. | PUNT fpga's EBS module for sending packets to CPU side reported error. Please verify the punt fpga's version is up to date.
PUNT-3-IBS_FAIL | 3 | PLATFORM | IBS module errors [chars] | Punt fpga detects ingress module errors | Please correct the error by performing card reload using command: 'reload location <>'. Please verify that the FPGA is loaded properly. If the message recurs, copy the error message exactly as it appears on the console or in the system log, call your Cisco technical support representative and provide the representative with the gathered information. | PUNT fpga's IBS module for sending packets to skytrain reported error. Please verify the punt fpga's version is up to date.
PUNT-3-ILI_FAIL | 3 | PLATFORM | Interlaken module errors [chars] | Punt fpga detects interlaken module errors | Please correct the error by performing card reload using command: 'reload location <>'. Please verify that the FPGA is loaded properly. If the message recurs, copy the error message exactly as it appears on the console or in the system log, call your Cisco technical support representative and provide the representative with the gathered information. | PUNT fpga's interlaken module reported error. Please verify the punt fpga's version is up to date.
PUNT-3-PLL_NOT_LOCKED | 3 | PLATFORM | PLL inside the FPGA device is not locked | PLL inside the FPGA device is not locked. | The software should be able to recover from this error. If the message recurs, copy the error message exactly as it appears on the console or in the system log, call your Cisco technical support representative and provide the representative with the gathered information. | Please verify the punt fpga's version is up to date.
PUNT-3-XAUI_FAIL | 3 | PLATFORM | XAUI module errors [chars] | Punt fpga detects xuai module errors | Please correct the error by performing card reload using command: 'reload location <>'. Please verify that the FPGA is loaded properly. If the message recurs, copy the error message exactly as it appears on the console or in the system log, call your Cisco technical support representative and provide the representative with the gathered information. | PUNT fpga's xaui module reported error. Please verify the punt fpga's version is up to date.
PWHE_EA_PD-7-ERR_NOTSUP | 7 | PLATFORM | PLATFORM-PWHE-EA: [chars] Error - [chars] | Feature not supported on FP140, MSC-140 LCs | Remove the interfaces hosted on unsupported LCs from the Pseudowire pin-down interface list. | --
PWR_MGMT-1-IDPROM_INVALID | 1 | PLATFORM | Power module [chars] idprom [chars] validity test. | 'The IDPROM may be corrupted.' | Try restarting the using CLI command in exec mode - process restart pwr_mgmt If the error exists try -insert and re-insert the PM If the error exists - Replace the power module | Report this to Engineering. Use Topic to search for a similar DDTS. If you find none, write a DDTS for this problem.
PWR_MGMT-1-ZERO_CAPACITY | 1 | PLATFORM | Capacity for power-module [chars] is equal to zero. Condition [chars] | 'Capacity in the IDPROM is zero.' | Try restarting the using CLI command in exec mode - process restart pwr_mgmt If the error exists try -insert and re-insert the PM If the error exists - Replace the power module | Report this to Engineering. Use Topic to search for a similar DDTS. If you find none, write a DDTS for this problem.
PWR_MGMT-2-MODULE_FAILURE | 2 | PLATFORM | Power-module [chars] failure condition [chars] [chars] | 'Either an internal PEM error, an over voltage/current/temperature shutdown or an external input feed error.' | Try restarting the using CLI command in exec mode - process restart pwr_mgmt If the error exists try -insert and re-insert the PM If the error exists - Replace the power module | Report this to Engineering. Use Topic to search for a similar DDTS. If you find none, write a DDTS for this problem.
PWR_MGMT-2-MODULE_WARNING | 2 | PLATFORM | Power-module [chars] warning condition [chars] [chars] | 'Either a feed voltage out of limits warning, unit in current/power limit or over temperature warning condition.' | Try restarting the using CLI command in exec mode - process restart pwr_mgmt If the error exists try -insert and re-insert the PM If the error exists - Replace the power module | Report this to Engineering. Use Topic to search for a similar DDTS. If you find none, write a DDTS for this problem.
PWR_MGMT-3-FIRMWARE_UPGRADE_ERROR | 3 | PLATFORM | Power-module [chars] firmware upgrade error: [chars] [chars] | 'Error was encountered during firmware upgrade operation, the operation was aborted' | -Make sure that the FPD pie is installed. -Try reissuing the upgrade commnad. -If the upgrade still fails manually delete files in harddisk:/fpd/ if any exist, and try again. -If the upgrade still fails perform OIR operation on the module and try again when it is ready ('show platform' command in admin mode displays the power modules status). -If the upgrade still fails and it successed on other power modules on the same chassis replace the power module. | Report this to Engineering. Use Topic to search for a similar DDTS. If you find none, write a DDTS for this problem.
PWR_MGMT-3-IO_COMM_FAILURE | 3 | PLATFORM | Power-module [chars] IO communication failure condition [chars] | The software is not able to communicate with the power-module. This may have an impact on the router's available power budget, as the software cannot determine the power-module capacity in this state. This condition should be resolved prior adding additional FRU to the router. | This may be a transient condition, as the software will continue to try to establish communications with the power-module. If this condition does not clear on it's own, Copy the error message exactly as it appears on the console or in the system log, call your Cisco technical support representative and provide the representative with the gathered information. | This may be a transient condition, as the software will continue to try to establish communications with the power-module. If this condition does not clear on it's own (within a few minutes), an OIR of the power module may also be used to correct the problem. However, care should be taken to ensure that an OIR will not cause the sum of plugged in FRU to exceed the power budget while the module is unplugged, which may be the case if the router has another failed power-module. Check to make sure there are not bi-state failure alarms raised against other power-modules. When OIR of power-module is done, it is important to make sure that the enough time is given for residual power to dissipate. Therefore, power- modules should be unplugged for 20 seconds before re-inserting. Note, that there is a known limitation in which this alarm can be raised if either of the following conditions are true: * The power-module does not have a valid power feed, and it is the only power-module in a power-shelf, or * The power-module does not have a valid power feed, and none of the other power-modules in that power shelf have a valid power feed either. The alarm is raised in this case because the power-module presence indication is triggered, but the power-module does not have a valid power-source with which to power up it's on-board micro-controller.
PWR_MGMT-4-OIR | 4 | PLATFORM | Power-module [chars] [chars] | 'The power-module has either been pulled/inserted.' | 'Verify if the power-module has been plugged/removed.' | --
PWR_SUPPLY-3-FAULT | 3 | PLATFORM | ClkCtrl detected power supply power module failure [chars] | ClkCtrl has detected a power supply module has failed | Please replace the failed power module. If the message recurs, copy the error message exactly as it appears on the console or in the system log, call your Cisco technical support representative and provide the representative with the gathered information. | The error message indicates a power module hardware failure. The power module needs to be replaced.
PWRMON-1-IDPROM_INVALID | 1 | PLATFORM | Power module [chars] idprom [chars] validity test. | 'The IDPROM may be corrupted.' | Try restarting the using CLI command in exec mode - process restart pwr_mgmt If the error exists try -insert and re-insert the PM If the error exists - Replace the power module | Report this to Engineering. Use Topic to search for a similar DDTS. If you find none, write a DDTS for this problem.
PWRMON-1-ZERO_CAPACITY | 1 | PLATFORM | Capacity for power-module [chars] is equal to zero. Condition [chars] | 'Capacity in the IDPROM is zero.' | Try restarting the using CLI command in exec mode - process restart pwr_mgmt If the error exists try -insert and re-insert the PM If the error exists - Replace the power module | Report this to Engineering. Use Topic to search for a similar DDTS. If you find none, write a DDTS for this problem.
PWRMON-2-MODULE_FAIL_REASON | 2 | PLATFORM | Power-module [chars] fail reason: [chars] | 'Some power module failure condition has been raised.' | Try restarting the using CLI command in exec mode - process restart pwr_mgmt If the error exists try -insert and re-insert the PM If the error exists - Replace the power module | Report this to Engineering. Use Topic to search for a similar DDTS. If you find none, write a DDTS for this problem.
PWRMON-2-MODULE_FAILURE | 2 | PLATFORM | Power-module [chars] failure condition [chars] | 'Either an internal PEM error, an over voltage/current/temperature shutdown or an external input feed error.' | Try restarting the using CLI command in exec mode - process restart pwr_mgmt If the error exists try -insert and re-insert the PM If the error exists - Replace the power module | Report this to Engineering. Use Topic to search for a similar DDTS. If you find none, write a DDTS for this problem.
PWRMON-2-MODULE_WARNING | 2 | PLATFORM | Power-module [chars] warning condition [chars] | 'Either a feed voltage out of limits warning, unit in current/power limit or over temperature warning condition.' | Try restarting the using CLI command in exec mode - process restart pwr_mgmt If the error exists try -insert and re-insert the PM If the error exists - Replace the power module | Report this to Engineering. Use Topic to search for a similar DDTS. If you find none, write a DDTS for this problem.
PWRMON-2-MODULE_WARNING_REASON | 2 | PLATFORM | Power-module [chars] warning condition reason: [chars] | 'Some power module warning condition has been raised.' | Try restarting the using CLI command in exec mode - process restart pwr_mgmt If the error exists try -insert and re-insert the PM If the error exists - Replace the power module | Report this to Engineering. Use Topic to search for a similar DDTS. If you find none, write a DDTS for this problem.
PWRMON-3-IO_COMM_FAILURE | 3 | PLATFORM | Power-module [chars] IO communication failure condition [chars] | The software is not able to communicate with the power-module. This may have an impact on the router's available power budget, as the software cannot determine the power-module capacity in this state. This condition should be resolved prior adding additional FRU to the router. | This may be a transient condition, as the software will continue to try to establish communications with the power-module. If this condition does not clear on it's own, Copy the error message exactly as it appears on the console or in the system log, call your Cisco technical support representative and provide the representative with the gathered information. | This may be a transient condition, as the software will continue to try to establish communications with the power-module. If this condition does not clear on it's own (within a few minutes), an OIR of the power module may also be used to correct the problem. However, care should be taken to ensure that an OIR will not cause the sum of plugged in FRU to exceed the power budget while the module is unplugged, which may be the case if the router has another failed power-module. Check to make sure there are not bi-state failure alarms raised against other power-modules. When OIR of power-module is done, it is important to make sure that the enough time is given for residual power to dissipate. Therefore, power- modules should be unplugged for 20 seconds before re-inserting. Note, that there is a known limitation in which this alarm can be raised if either of the following conditions are true: * The power-module does not have a valid power feed, and it is the only only power-module in a power-shelf, or * The power-module does not have a valid power feed, and it none of the other power-modules in that power shelf have a valid power feed either. The alarm is raised in this case because the power-module presence indication is triggered, but the power-module does not have a valid power-source with which to power up it's on-board micro-controller.
PWRMON-4-OIR | 4 | PLATFORM | Power-module [chars] [chars] | 'The power-module has either been pulled/inserted.' | 'Verify if the power-module has been plugged/removed.' | --
QFPCPUBridgeFPGA-0-CPP0_FATAL_ERROR | -- | PLATFORM | CPP0 Fatal error detected. | The CPP device driver handled a fatal CPP0 error and requested that the QFP-CPU Bridge device driver report the error to the Platform Fault Manager. | Save log file and report this error. If line card fails to auto-reset, reset the line card. | --
QFPCPUBridgeFPGA-0-CPP1_FATAL_ERROR | -- | PLATFORM | CPP1 Fatal error detected. | The CPP device driver handled a fatal CPP1 error and requested that the QFP-CPU Bridge device driver report the error to the Platform Fault Manager. | Save log file and report this error. If line card fails to auto-reset, reset the line card. | --
QFPCPUBridgeFPGA-0-FATAL_ERROR | -- | PLATFORM | QFP-CPU Bridge fatal error detected. | QFP-CPU Bridge detected a fatal error. | Save log file and report this error. If line card fails to auto-reset, reset the line card. | --
QFPCPUBridgeFPGA-0-INT_ECSR_0 | -- | PLATFORM | QFP-CPU Bridge eCSR0 access error detected. | QFP-CPU Bridge detected an eCSR0 access error. | Save log file and report this error. If line card fails to auto-reset, reset the line card. | --
QFPCPUBridgeFPGA-0-INT_ECSR_1 | -- | PLATFORM | QFP-CPU Bridge eCSR1 access error detected. | QFP-CPU Bridge detected an eCSR1 access error. | Save log file and report this error. If line card fails to auto-reset, reset the line card. | --
QFPCPUBridgeFPGA-0-INT_HT0_CHAIN | -- | PLATFORM | QFP-CPU Bridge HT0 Chain error detected. | QFP-CPU Bridge detected an HTDP chain error on the HT0 interface. This is logged when the HT interface received a sync flood or when HyTop drives a sync flood. | Save log file and report this error. If line card fails to auto-reset, reset the line card. | --
QFPCPUBridgeFPGA-0-INT_HT0_CRC | -- | PLATFORM | QFP-CPU Bridge HT0 CRC error detected. | QFP-CPU Bridge detected an HTDP CRC error on the HT0 interface. | Save log file and report this error. If line card fails to auto-reset, reset the line card. | --
QFPCPUBridgeFPGA-0-INT_HT0_EOC | -- | PLATFORM | QFP-CPU Bridge HT0 EOC error detected. | QFP-CPU Bridge detected an HTDP EOC error on the HT0 interface. HT0 EOC Error indicates that a packet has arrived to be sent on the HT link but the link is not active. | Save log file and report this error. If line card fails to auto-reset, reset the line card. | --
QFPCPUBridgeFPGA-0-INT_HT0_ERR_CMD | -- | PLATFORM | QFP-CPU Bridge HT0 Erroneous Command detected. | QFP-CPU Bridge detected an erroneous command on the HT0 HTDP interface. This means that the HT host core has received an HT Flush, Fence, or Broadcast packet. These packets are not supported and behavior is undefined after this type of packet is received. Note: CPP does not generate these commands. | Save log file and report this error. If line card fails to auto-reset, reset the line card. | --
QFPCPUBridgeFPGA-0-INT_HT0_INVALID_CMD | -- | PLATFORM | QFP-CPU Bridge HT0 Invalid Command detected. | QFP-CPU Bridge detected an invalid command on the HT0 HTDP interface. This means that the HT host core has received a non-posted write command. These packets are not supported and behavior is undefined after this type of packet is received. | Save log file and report this error. If line card fails to auto-reset, reset the line card. | --
QFPCPUBridgeFPGA-0-INT_HT0_OFLOW | -- | PLATFORM | QFP-CPU Bridge HT0 Overflow error detected. | QFP-CPU Bridge detected an HTDP overflow error on the HT0 interface. This error is logged when a packet is received and has no buffer available to receive it. | Save log file and report this error. If line card fails to auto-reset, reset the line card. | --
QFPCPUBridgeFPGA-0-INT_HT0_PROTO | -- | PLATFORM | QFP-CPU Bridge HT0 Protocol error detected. | QFP-CPU Bridge detected an HTDP protocol error on the HT0 interface. This is logged when the HT interface experiences a protocol error on the HT interface. | Save log file and report this error. If line card fails to auto-reset, reset the line card. | --
QFPCPUBridgeFPGA-0-INT_HT1_CHAIN | -- | PLATFORM | QFP-CPU Bridge HT1 Chain error detected. | QFP-CPU Bridge detected an HTDP chain error on the HT1 interface. This is logged when the HT interface received a sync flood or when HyTop drives a sync flood. | Save log file and report this error. If line card fails to auto-reset, reset the line card. | --
QFPCPUBridgeFPGA-0-INT_HT1_CRC | -- | PLATFORM | QFP-CPU Bridge HT1 CRC error detected. | QFP-CPU Bridge detected an HTDP CRC error on the HT1 interface. | Save log file and report this error. If line card fails to auto-reset, reset the line card. | --
QFPCPUBridgeFPGA-0-INT_HT1_EOC | -- | PLATFORM | QFP-CPU Bridge HT1 EOC error detected. | QFP-CPU Bridge detected an HTDP EOC error on the HT1 interface. HT0 EOC Error indicates that a packet has arrived to be sent on the HT link but the link is not active. | Save log file and report this error. If line card fails to auto-reset, reset the line card. | --
QFPCPUBridgeFPGA-0-INT_HT1_ERR_CMD | -- | PLATFORM | QFP-CPU Bridge HT1 Erroneous Command detected. | QFP-CPU Bridge detected an erroneous command on the HT1 HTDP interface. This means that the HT host core has received an HT Flush, Fence, or Broadcast packet. These packets are not supported and behavior is undefined after this type of packet is received. Note: CPP does not generate these commands. | Save log file and report this error. If line card fails to auto-reset, reset the line card. | --
QFPCPUBridgeFPGA-0-INT_HT1_INVALID_CMD | -- | PLATFORM | QFP-CPU Bridge HT1 Invalid Command detected. | QFP-CPU Bridge detected an invalid command on the HT1 HTDP interface. This means that the HT host core has received a non-posted write command. These packets are not supported and behavior is undefined after this type of packet is received. | Save log file and report this error. If line card fails to auto-reset, reset the line card. | --
QFPCPUBridgeFPGA-0-INT_HT1_OFLOW | -- | PLATFORM | QFP-CPU Bridge HT1 Overflow error detected. | QFP-CPU Bridge detected an HTDP overflow error on the HT1 interface. This error is logged when a packet is received and has no buffer available to receive it. | Save log file and report this error. If line card fails to auto-reset, reset the line card. | --
QFPCPUBridgeFPGA-0-INT_HT1_PROTO | -- | PLATFORM | QFP-CPU Bridge HT1 Protocol error detected. | QFP-CPU Bridge detected an HTDP protocol error on the HT1 interface. This is logged when the HT interface experiences a protocol error on the HT interface. | Save log file and report this error. If line card fails to auto-reset, reset the line card. | --
QFPCPUBridgeFPGA-0-INT_LOCAL_REG_READ | -- | PLATFORM | QFP-CPU Bridge local register read error detected. | QFP-CPU Bridge detected a local register read error. | Save log file and report this error. If line card fails to auto-reset, reset the line card. | --
QFPCPUBridgeFPGA-0-INT_LOCAL_REG_WRITE | -- | PLATFORM | QFP-CPU Bridge local register write error detected. | QFP-CPU Bridge detected a local register write error. | Save log file and report this error. If line card fails to auto-reset, reset the line card. | --
QFPCPUBridgeFPGA-0-INT_MBE | -- | PLATFORM | QFP-CPU Bridge multi-bit memory error detected. | QFP-CPU Bridge detected a multi-bit memory error (MBE). | Save log file and report this error. If line card fails to auto-reset, reset the line card. | --
QFPCPUBridgeFPGA-3-INT_HT0_DROP_INT | 3 | PLATFORM | QFP-CPU Bridge HT0 Drop Inband Message event detected. | HT0 Drop Inband Message Event: HT Inband Interrupt(s) have been filtered and dropped due to a previously sent MSI that has set the H/W mask and has not been cleared by S/W. | Save log file and report this error. If the issue persists, reset the line card. | --
QFPCPUBridgeFPGA-3-INT_HT1_DROP_INT | 3 | PLATFORM | QFP-CPU Bridge HT1 Drop Inband Message event detected. | HT1 Drop Inband Message Event: HT Inband Interrupt(s) have been filtered and dropped due to a previously sent MSI that has set the H/W mask and has not been cleared by S/W. | Save log file and report this error. If the issue persists, reset the line card. | --
QFPCPUBridgeFPGA-3-INT_PCI_CORE_OVRUN | 3 | PLATFORM | QFP-CPU Bridge PCIe Core Overrun error detected. | QFP-CPU Bridge detected a PCIe Core overrun error. This means that the QFP-CPU Bridge PCIe core could not accept Completion errors seen by the receive interface (CA and UR). | Save log file and report this error. If the issue persists, reset the line card. | --
QFPCPUBridgeFPGA-3-INT_SBE | 3 | PLATFORM | QFP-CPU Bridge single-bit memory error detected. | QFP-CPU Bridge detected a single-bit memory error (SBE). | Save log file and report this error. If the issue persists, reset the line card. | --
QFPCPUBridgeFPGA-3-NON_FATAL_ERROR | 3 | PLATFORM | QFP-CPU Bridge non-fatal error detected. | QFP-CPU Bridge detected a non-fatal error. | Save log file and report this error. If the issue persists, reset the line card. | --
QOSHAL-4-QOS_CONFIG_WARNING | 4 | PLATFORM | [chars] | config time warning regarding config adjustments and any other warning. | This is a config time warning. The message would indicate the nature of warning and the action to be taken. | Action to be taken is indicated in the warning message. Ex: If the max-flow-count is greater than 4K for TR cards, this warning would be seen and the limit set to 4K. The 'show run' would reflect the config to be the actual configured value, where as the run time value is different (i.e., 4k). The right action would be to reduce the configured value to 4k or below.
QOSHAL-4-QOS_CONFIG_WARNING | 4 | PLATFORM | [chars] | config time warning regarding config adjustments and any other warning. | This is a config time warning. The message would indicate the nature of warning and the action to be taken. | Action to be taken is indicated in the warning message. Ex: If the max-flow-count is greater than 4K for TR cards, this warning would be seen and the limit set to 4K. The 'show run' would reflect the config to be the actual configured value, where as the run time value is different (i.e., 4k). The right action would be to reduce the configured value to 4k or below.
QOSHAL-6-FLOW_QOS_CONFIG | 6 | PLATFORM | Flow Aware QoS is [chars]. [chars] | 'Any change in flow qos max flow count requires the LC to be rebooted to ' 'take effect.' | hw-module location <line-card-location> reload | Any changes to Flow Aware QoS Max flow count requires LC reboot to take effect. It is possible that some configurations which were valid with one count are not valid anymore after the count change. So some of the service-policy configs applied to interfaces may fail after reboot.
QOSHAL-6-QOS_MODE_CHANGE | 6 | PLATFORM | Line-card QoS mode set to [chars].[chars] | 'Any change in qos mode requires the LC to be rebooted to take effect.' | hw-module location <line-card-location> reload | Any changes to qos-hal mode(s) switch requires LC reboot to take effect. It is possible that some configurations which were valid in one mode are not valid anymore after the mode change. So some of the service-policy configs applied to interfaces may fail after reboot.
QOSHAL-6-QOS_MODE_CHANGE | 6 | PLATFORM | Line-card QoS mode set to [chars].[chars] | 'Any change in qos mode requires the LC to be rebooted to take effect.' | hw-module location <line-card-location> reload | Any changes to qos-hal mode(s) switch requires LC reboot to take effect. It is possible that some configurations which were valid in one mode are not valid anymore after the mode change. So some of the service-policy configs applied to interfaces may fail after reboot.
QOSHAL-6-QOS_MODE_UNSUPPORTED | 6 | PLATFORM | Line-card QoS mode [chars] is unsupported | 'A configured qos mode is not supported on this LC.' | remove configuration of the unsupported QoS mode. | The qos-mode configuration is unsupported on this LC and the command is being ignored.
QSFP_PLUS-2-DEV_QSFP_COMPLIANCE_ERROR | 2 | PLATFORM | QSFP+ Module for port [dec] is not Cisco compliant | A compliance error was detected during QSFP+ initialization. A compliance error is due to unsupported optics, checksum error, EEPROM CRC error, vendor data error, or decryption error. The QSFP+ is the pluggable optics on the line cards. QSFP+ initialization may happen when linecard boots up, QSFP+ OIR and line card process restart. The optics will not be enabled if an QSFP+ compliance error is detected. | Verify that the device is properly inserted. Check optic supportedness from the Cisco CCO document 'Cisco ASR 9000 Transceiver Modules: Line Card Support'. Also, check 'show controller <i/f> internal' to see whether optic is supported or not. Check all the FPDs are upto date using 'show hw-module fpd location all'. Replace the QSFP+ with a working one (if any) to isolate bad optics. If the issue persists then copy the error message exactly as it appears, and report it to your technical support representative. If possible, also provide the output of the commands 'show tech-support ethernet interface location <loc>', 'show hw-module fpd location all' and 'admin show inventory'. | The error indicates that there is an issue with the QSFP+ EEPROM. Suggest to the customer to replace the device with a Cisco certified QSFP+. The supported optics list is in Cisco CCO document 'Cisco ASR 9000 Transceiver Modules: Line Card Support'. Note: The 'show tech-support ethernet interface location ' might not have all the necessary information in older release (4.1.x and below). Collect the output of the commands 'show controller phy' and 'show controller internal' along with the required info.
QSFP_PLUS-2-DEV_QSFP_OPTICS_PORT_UNSUP | 2 | PLATFORM | QSFP Module for port [dec] is not supported | A QSFP+ Module not supported for the port error was detected during QSFP+ initialization. A QSFP+ Module not supported for the port error is reported when Optics is not supported on the port. The QSFP+ is the pluggable optics on the line cards. QSFP+ initialization may happen when linecard boots up, QSFP+ OIR and line card process restart. | Verify that the QSFP+ Module is supported for the port. Replace the QSFP+ with a working one (if any) to isolate bad optics. Check 'show controller <i/f> internal' to see whether optic is supported or not. Check all the FPDs are upto date using 'show hw-module fpd location all'. If the issue persists then copy the error message exactly as it appears, and report it to your technical support representative. If possible, also provide the output of the command 'show tech-support ethernet interface location <loc>', 'show hw-module fpd location all' and 'admin show inventory'. | The error indicates that the QSFP+ Module is not supported for the port. Suggest to the customer to replace the QSFP+ Module with a Cisco supported and certified QSFP+. The supported optics list is in Cisco CCO document 'Cisco ASR 9000 Transceiver Modules: Line Card Support'. Note: The 'show tech-support ethernet interface location ' might not have all the necessary information in older release (4.1.x and below). Collect the output of the commands 'show controller phy' and 'show controller internal' along with the required info.
QSFP_PLUS-2-DEV_QSFP_PID_NOT_SUPPORTED | 2 | PLATFORM | QSFP+ Module for port [dec] is not a supported Product ID (PID) | A PID not supported error was detected during QSFP+ initialization. A PID not support error is reported when either the PID can not be read or not supported on the platform. The QSFP+ is the pluggable optics on the line cards. QSFP+ initialization may happen when linecard boots up, QSFP+ OIR and line card process restart. The optics will not be enabled if a PID not supported error is detected. | Verify that the device is properly inserted. Check optic supportedness from the Cisco CCO document 'Cisco ASR 9000 Transceiver Modules: Line Card Support'. Also, check 'show controller <i/f> internal' to see whether optic is supported or not. Check all the FPDs are upto date using 'show hw-module fpd location all'. Replace the QSFP+ with a working one (if any) to isolate bad optics. If the issue persists then copy the error message exactly as it appears, and report it to your technical support representative. If possible, also provide the output of the commands 'show tech-support ethernet interface location <loc>', 'show hw-module fpd location all' and 'admin show inventory'. | The error indicates that the QSFP+ is not qualified on the platform. Suggest to the customer to replace the device with a Cisco certified QSFP+. The supported optics list is in Cisco CCO document 'Cisco ASR 9000 Transceiver Modules: Line Card Support'. Note: some device have been released to the field without the PID programmed into the EEPROM. Also, the 'show tech-support ethernet interface location ' might not have all the necessary information in older release (4.1.x and below). Collect the output of the commands 'show controller phy' and 'show controller internal' along with the required info.
QSFP_PLUS-2-DEV_QSFP_SUPPORTED_ERROR | 2 | PLATFORM | QSFP+ Module for port [dec] is not a supported module type | An QSFP+ supported error was detected during QSFP+ initialization. This error is reported when the QSFP+ type can not be determined or it is not supported on the platform. The QSFP+ is the pluggable optics on the line cards. QSFP+ initialization may happen when linecard boots up, QSFP+ OIR and line card process restart. The optics will not be enabled if an QSFP+ supported error is detected. | Verify that the device is properly inserted. Check optic supportedness from the Cisco CCO document 'Cisco ASR 9000 Transceiver Modules: Line Card Support'. Also, check 'show controller <i/f> internal' to see whether optic is supported or not. Check all the FPDs are upto date using 'show hw-module fpd location all'. Replace the QSFP+ with a working one (if any) to isolate bad optics. If the issue persists then copy the error message exactly as it appears, and report it to your technical support representative. If possible, also provide the output of the commands 'show tech-support ethernet interface location <loc>', 'show hw-module fpd location all' and 'admin show inventory'. | The error indicates that the QSFP+ is not supported on the platform. Suggest to the customer to replace the device with a Cisco certified QSFP+. The supported optics list is in Cisco CCO document 'Cisco ASR 9000 Transceiver Modules: Line Card Support'. Note: The 'show tech-support ethernet interface location ' might not have all the necessary information in older release (4.1.x and below). Collect the output of the commands 'show controller phy' and 'show controller internal' along with the required info.
QSFP_PLUS-2-HIGH_BIAS_ALARM | 2 | PLATFORM | QSFP+ Case High Bias Alarm | Environmental monitoring has detected a QSFP+ bias greater than or equal to the high bias alarm threshold. The QSFP+ is the pluggable optics on the line cards. The bias threshold values are read from the QSFP+. | Verify that the device is properly inserted. Check installation is compliance with 'Cisco ASR 9000 Series Aggregation Service Router Hardware Installation Guide'. Check all the FPDs are upto date using 'show hw-module fpd location all'. If the issue persists then copy the error message exactly as it appears, and report it to your technical support representative. If possible, also provide the output of the commands 'show tech-support ethernet interface location <loc>', 'show hw-module fpd location all' and 'admin show inventory'. | The high bias alarm indicates that there is potential QSFP+ issue. Suggest to the customer to verify that device is properly inserted. If it is, and the issue persists then suggest to the customer to replace the device with a Cisco certified QSFP+. The supported optics list is in Cisco CCO document 'Cisco ASR 9000 Transceiver Modules: Line Card Support'. Note: The 'show tech-support ethernet interface location ' might not have all the necessary information in older release (4.1.x and below). Collect the output of the commands 'show controller phy' along with the required info.
QSFP_PLUS-2-HIGH_TEMP_ALARM | 2 | PLATFORM | QSFP+ Case High Temperature Alarm | Environmental monitoring has detected a QSFP+ temperature greater than or equal to the high temperature alarm threshold. The QSFP+ is the pluggable optics on the line cards. The temperature threshold values are read from the QSFP+. | Verify that the device is properly inserted, the fan is operational and empty slots have filler cards installed. Check the 'show environment temperatures'. If the system temperature is normal then replace the optics with working one (if any). If the system temperature is not normal, verify the fan speed and make sure installation is compliance with 'Cisco ASR 9000 Series Aggregation Service Router Hardware Installation Guide'. Check specifically the 'Chassis Air Flow Guidelines' and 'Rack-Mounting and Air Flow clearance guidelines'. If the issue persists then copy the error message exactly as it appears, and report it to your technical support representative. If possible, also provide the output of the commands 'show tech-support ethernet interface location <loc>', 'show hw-module fpd location all', 'admin show inventory', 'show environment temperatures' and 'admin show environment fans'. | The high temperature alarm indicates that there is an environmental issue. Suggest to the customer to verify that there is no environmental issue where the system is located. Verify the system temperature with the 'show environment temperatures'. If the system temperature is in normal range then suggest to the customer to replace the device with a Cisco certified QSFP+. The supported optics list is in Cisco CCO document 'Cisco ASR 9000 Transceiver Modules: Line Card Support'. Note: Collect the ouput of 'admin show diag fans'. Also, the 'show tech-support ethernet interface location ' might not have all the necessary information in older release (4.1.x and below). Collect the output of the commands 'show controller phy' and 'show controller internal' along with the required info.
QSFP_PLUS-2-HIGH_VOLTAGE_ALARM | 2 | PLATFORM | QSFP+ Case High Voltage Alarm | Environmental monitoring has detected an QSFP+ voltage greater than or equal to the high voltage alarm threshold. The QSFP+ is the pluggable optics on the line cards. The voltage threshold values are read from the QSFP+. | Verify that the device is properly inserted. Check the 'show environment voltages'. If the system voltage is normal then replace the optics with working one (if any). If the system voltage is not normal, then make sure installation is compliance with 'Cisco ASR 9000 Series Aggregation Service Router Hardware Installation Guide'. Check all the FPDs are upto date using 'show hw-module fpd location all'. If the issue persists then copy the error message exactly as it appears, and report it to your technical support representative. If possible, also provide the output of the commands 'show tech-support ethernet interface location <loc>', 'show hw-module fpd location all', 'admin show inventory' and 'show environment voltages'. | The high voltage alarm indicates that there is potential QSFP+ issue. Suggest to the customer to verify that device is properly inserted. If it is, and the issue persists then suggest to the customer to replace the device with a Cisco certified QSFP+. The supported optics list is in Cisco CCO document 'Cisco ASR 9000 Transceiver Modules: Line Card Support'. Note: The 'show tech-support ethernet interface location ' might not have all the necessary information in older release (4.1.x and below). Collect the output of the commands 'show controller phy' along with the required info.
QSFP_PLUS-2-LANE_0_HIGH_BIAS_ALARM | 2 | PLATFORM | QSFP+ Lane 0 High Bias Alarm | Environmental monitoring has detected a QSFP+ laser bias greater than or equal to the high laser bias alarm threshold. The QSFP+ is the pluggable optics on the line cards. The laser bias threshold values are read from the QSFP+. | Verify that the device is properly inserted. Check installation is compliance with 'Cisco ASR 9000 Series Aggregation Service Router Hardware Installation Guide'. Check all the FPDs are upto date using 'show hw-module fpd location all'. If the issue persists then copy the error message exactly as it appears, and report it to your technical support representative. If possible, also provide the output of the commands 'show tech-support ethernet interface location <loc>', 'show hw-module fpd location all' and 'admin show inventory'. | The high bias alarm indicates that there is potential QSFP+ issue. Suggest to the customer to verify that device is properly inserted. If it is, and the issue persists then suggest to the customer to replace the device with a Cisco certified QSFP+. The supported optics list is in Cisco CCO document 'Cisco ASR 9000 Transceiver Modules: Line Card Support'. Note: The 'show tech-support ethernet interface location ' might not have all the necessary information in older release (4.1.x and below). Collect the output of the commands 'show controller phy' along with the required info.
QSFP_PLUS-2-LANE_0_HIGH_RX_POWER_ALARM | 2 | PLATFORM | QSFP+ Lane 0 High Rx Power Alarm | Environmental monitoring has detected a QSFP+ Rx power greater than or equal to the high Rx power alarm threshold. The QSFP+ is the pluggable optics on the line cards. The Rx power threshold values are read from the QSFP+. | Verify that the device is properly inserted. Verify that the input signal has the necessary attenuation. Replace the attenuator with working one (if any) to isolate bad attenuator. Replace the optics with working one (if any) to isolate bad optics. If the issue persists then copy the error message exactly as it appears, and report it to your technical support representative. If possible, also provide the output of the commands 'show tech-support ethernet interface location <loc>', 'show hw-module fpd location all' and 'admin show inventory'. | The high Rx power alarm indicates that the input signal is too high. Suggest to the customer to verify that device is properly inserted and that the input is properly attenuated. Ask the customer to isolate bad attenuator, bad optics. If it is, and the issue persists then suggest to the customer to replace the device with a Cisco certified QSFP+. The supported optics list is in Cisco CCO document 'Cisco ASR 9000 Transceiver Modules: Line Card Support'. Note: The 'show tech-support ethernet interface location ' might not have all the necessary information in older release (4.1.x and below). Collect the output of the commands 'show controller phy' and 'show controller internal' along with the required info.
QSFP_PLUS-2-LANE_0_HIGH_TEMP_ALARM | 2 | PLATFORM | QSFP+ Lane 0 High Temperature Alarm | Environmental monitoring has detected a QSFP+ laser temperature greater than or equal to the high temperature alarm threshold. The QSFP+ is the pluggable optics on the line cards. The temperature threshold values are read from the QSFP+. | Verify that the device is properly inserted, the fan is operational and empty slots have filler cards installed. Check the 'show environment temperatures'. If the system temperature is normal then replace the optics with working one (if any). If the system temperature is not normal, verify the fan speed and make sure installation is compliance with 'Cisco ASR 9000 Series Aggregation Service Router Hardware Installation Guide'. Check specifically the 'Chassis Air Flow Guidelines' and 'Rack-Mounting and Air Flow clearance guidelines'. If the issue persists then copy the error message exactly as it appears, and report it to your technical support representative. If possible, also provide the output of the commands 'show tech-support ethernet interface location <loc>', 'show hw-module fpd location all', 'admin show inventory', 'show environment temperatures' and 'admin show environment fans'. | The high temperature alarm indicates that there is an environmental issue. Suggest to the customer to verify that there is no environmental issue where the system is located. Verify the system temperature with the 'show environment temperatures'. If the system temperature is in normal range then suggest to the customer to replace the device with a Cisco certified QSFP+. The supported optics list is in Cisco CCO document 'Cisco ASR 9000 Transceiver Modules: Line Card Support'. Note: Collect the ouput of 'admin show diag fans'. Also, the 'show tech-support ethernet interface location ' might not have all the necessary information in older release (4.1.x and below). Collect the output of the commands 'show controller phy' and 'show controller internal' along with the required info.
QSFP_PLUS-2-LANE_0_HIGH_TX_POWER_ALARM | 2 | PLATFORM | QSFP+ Lane 0 High Tx Power Alarm | Environmental monitoring has detected a QSFP+ Tx power greater than or equal to the high Tx power alarm threshold. The QSFP+ is the pluggable optics on the line cards. The Tx power threshold values are read from the QSFP+. | Verify that the device is properly inserted. Replace the QSFP+ with a working one (if any) to isolate bad optics. If the issue persists then copy the error message exactly as it appears, and report it to your technical support representative. If possible, also provide the output of the commands 'show tech-support ethernet interface location <loc>', 'show hw-module fpd location all' and 'admin show inventory'. | The high Tx power alarm indicates that there is potential QSFP+ issue. Suggest to the customer to verify that device is properly inserted. If it is, and the issue persists then suggest to the customer to replace the device with a Cisco certified QSFP+. The supported optics list is in Cisco CCO document 'Cisco ASR 9000 Transceiver Modules: Line Card Support'. Note: The 'show tech-support ethernet interface location ' might not have all the necessary information in older release (4.1.x and below). Collect the output of the commands 'show controller phy' and 'show controller internal' along with the required info.
QSFP_PLUS-2-LANE_0_LOW_BIAS_ALARM | 2 | PLATFORM | QSFP+ Lane 0 Low Bias Alarm | Environmental monitoring has detected a QSFP+ laser bias less than or equal to the low laser bias alarm threshold. The QSFP+ is the pluggable optics on the line cards. The laser bias threshold values are read from the QSFP+. | Verify that the device is properly inserted. Check installation is compliance with 'Cisco ASR 9000 Series Aggregation Service Router Hardware Installation Guide'. Check all the FPDs are upto date using 'show hw-module fpd location all'. If the issue persists then copy the error message exactly as it appears, and report it to your technical support representative. If possible, also provide the output of the commands 'show tech-support ethernet interface location <loc>', 'show hw-module fpd location all' and 'admin show inventory'. | The low bias alarm indicates that there is potential QSFP+ issue. Suggest to the customer to verify that device is properly inserted. If it is, and the issue persists then suggest to the customer to replace the device with a Cisco certified QSFP+. The supported optics list is in Cisco CCO document 'Cisco ASR 9000 Transceiver Modules: Line Card Support'. Note: The 'show tech-support ethernet interface location ' might not have all the necessary information in older release (4.1.x and below). Collect the output of the commands 'show controller phy' along with the required info.
QSFP_PLUS-2-LANE_0_LOW_RX_POWER_ALARM | 2 | PLATFORM | QSFP+ Lane 0 Low Rx Power Alarm | Environmental monitoring has detected a QSFP+ Rx power less than or equal to the low Rx power alarm threshold. The QSFP+ is the pluggable optics on the line cards. The Rx power threshold values are read from the QSFP+. | Verify that device and RX fiber is properly inserted. Verify that the far end is enabled and transmitting and the input attenuation is not too high. Replace the attenuator with working one (if any) to isolate bad attenuator. Replace the optics with working one (if any) to isolate bad optics. If the issue persists then copy the error message exactly as it appears, and report it to your technical support representative. If possible, also provide the output of the commands 'show tech-support ethernet interface location <loc>', 'show hw-module fpd location all' and 'admin show inventory'. | The low Rx power alarm indicates that there is potential issue on the input fiber. Suggest to the customer to verify recommended actions listed above. If the issue persists then suggest to the customer to replace the device with a Cisco certified QSFP+. The supported optics list is in Cisco CCO document 'Cisco ASR 9000 Transceiver Modules: Line Card Support'. Note: The 'show tech-support ethernet interface location ' might not have all the necessary information in older release (4.1.x and below). Collect the output of the commands 'show controller phy' and 'show controller internal' along with the required info.
QSFP_PLUS-2-LANE_0_LOW_TX_POWER_ALARM | 2 | PLATFORM | QSFP+ Lane 0 Low Tx Power Alarm | Environmental monitoring has detected a QSFP+ Tx power less than or equal to the low Tx power alarm threshold. The QSFP+ is the pluggable optics on the line cards. The Tx power threshold values are read from the QSFP+. | Verify that the device is properly inserted. Replace the QSFP+ with a working one (if any) to isolate bad optics. If the issue persists then copy the error message exactly as it appears, and report it to your technical support representative. If possible, also provide the output of the commands 'show tech-support ethernet interface location <loc>', 'show hw-module fpd location all' and 'admin show inventory'. | The low Tx power alarm indicates that there is potential QSFP+ issue. Suggest to the customer to verify that device is properly inserted. If it is, and the issue persists then suggest to the customer to replace the device with a Cisco certified QSFP+. The supported optics list is in Cisco CCO document 'Cisco ASR 9000 Transceiver Modules: Line Card Support'. Note: The 'show tech-support ethernet interface location ' might not have all the necessary information in older release (4.1.x and below). Collect the output of the commands 'show controller phy' and 'show controller internal' along with the required info.
QSFP_PLUS-2-LANE_1_HIGH_BIAS_ALARM | 2 | PLATFORM | QSFP+ Lane 1 High Bias Alarm | Environmental monitoring has detected a QSFP+ laser bias greater than or equal to the high laser bias alarm threshold. The QSFP+ is the pluggable optics on the line cards. The laser bias threshold values are read from the QSFP+. | Verify that the device is properly inserted. Check installation is compliance with 'Cisco ASR 9000 Series Aggregation Service Router Hardware Installation Guide'. Check all the FPDs are upto date using 'show hw-module fpd location all'. If the issue persists then copy the error message exactly as it appears, and report it to your technical support representative. If possible, also provide the output of the commands 'show tech-support ethernet interface location <loc>', 'show hw-module fpd location all' and 'admin show inventory'. | The high bias alarm indicates that there is potential QSFP+ issue. Suggest to the customer to verify that device is properly inserted. If it is, and the issue persists then suggest to the customer to replace the device with a Cisco certified QSFP+. The supported optics list is in Cisco CCO document 'Cisco ASR 9000 Transceiver Modules: Line Card Support'. Note: The 'show tech-support ethernet interface location ' might not have all the necessary information in older release (4.1.x and below). Collect the output of the commands 'show controller phy' along with the required info.
QSFP_PLUS-2-LANE_1_HIGH_RX_POWER_ALARM | 2 | PLATFORM | QSFP+ Lane 1 High Rx Power Alarm | Environmental monitoring has detected a QSFP+ Rx power greater than or equal to the high Rx power alarm threshold. The QSFP+ is the pluggable optics on the line cards. The Rx power threshold values are read from the QSFP+. | Verify that the device is properly inserted. Verify that the input signal has the necessary attenuation. Replace the attenuator with working one (if any) to isolate bad attenuator. Replace the optics with working one (if any) to isolate bad optics. If the issue persists then copy the error message exactly as it appears, and report it to your technical support representative. If possible, also provide the output of the commands 'show tech-support ethernet interface location <loc>', 'show hw-module fpd location all' and 'admin show inventory'. | The high Rx power alarm indicates that the input signal is too high. Suggest to the customer to verify that device is properly inserted and that the input is properly attenuated. Ask the customer to isolate bad attenuator, bad optics. If it is, and the issue persists then suggest to the customer to replace the device with a Cisco certified QSFP+. The supported optics list is in Cisco CCO document 'Cisco ASR 9000 Transceiver Modules: Line Card Support'. Note: The 'show tech-support ethernet interface location ' might not have all the necessary information in older release (4.1.x and below). Collect the output of the commands 'show controller phy' and 'show controller internal' along with the required info.
QSFP_PLUS-2-LANE_1_HIGH_TEMP_ALARM | 2 | PLATFORM | QSFP+ Lane 1 High Temperature Alarm | Environmental monitoring has detected a QSFP+ laser temperature greater than or equal to the high temperature alarm threshold. The QSFP+ is the pluggable optics on the line cards. The temperature threshold values are read from the QSFP+. | Verify that the device is properly inserted, the fan is operational and empty slots have filler cards installed. Check the 'show environment temperatures'. If the system temperature is normal then replace the optics with working one (if any). If the system temperature is not normal, verify the fan speed and make sure installation is compliance with 'Cisco ASR 9000 Series Aggregation Service Router Hardware Installation Guide'. Check specifically the 'Chassis Air Flow Guidelines' and 'Rack-Mounting and Air Flow clearance guidelines'. If the issue persists then copy the error message exactly as it appears, and report it to your technical support representative. If possible, also provide the output of the commands 'show tech-support ethernet interface location <loc>', 'show hw-module fpd location all', 'admin show inventory', 'show environment temperatures' and 'admin show environment fans'. | The high temperature alarm indicates that there is an environmental issue. Suggest to the customer to verify that there is no environmental issue where the system is located. Verify the system temperature with the 'show environment temperatures'. If the system temperature is in normal range then suggest to the customer to replace the device with a Cisco certified QSFP+. The supported optics list is in Cisco CCO document 'Cisco ASR 9000 Transceiver Modules: Line Card Support'. Note: Collect the ouput of 'admin show diag fans'. Also, the 'show tech-support ethernet interface location ' might not have all the necessary information in older release (4.1.x and below). Collect the output of the commands 'show controller phy' and 'show controller internal' along with the required info.
QSFP_PLUS-2-LANE_1_HIGH_TX_POWER_ALARM | 2 | PLATFORM | QSFP+ Lane 1 High Tx Power Alarm | Environmental monitoring has detected a QSFP+ Tx power greater than or equal to the high Tx power alarm threshold. The QSFP+ is the pluggable optics on the line cards. The Tx power threshold values are read from the QSFP+. | Verify that the device is properly inserted. Replace the QSFP+ with a working one (if any) to isolate bad optics. If the issue persists then copy the error message exactly as it appears, and report it to your technical support representative. If possible, also provide the output of the commands 'show tech-support ethernet interface location <loc>', 'show hw-module fpd location all' and 'admin show inventory'. | The high Tx power alarm indicates that there is potential QSFP+ issue. Suggest to the customer to verify that device is properly inserted. If it is, and the issue persists then suggest to the customer to replace the device with a Cisco certified QSFP+. The supported optics list is in Cisco CCO document 'Cisco ASR 9000 Transceiver Modules: Line Card Support'. Note: The 'show tech-support ethernet interface location ' might not have all the necessary information in older release (4.1.x and below). Collect the output of the commands 'show controller phy' and 'show controller internal' along with the required info.
QSFP_PLUS-2-LANE_1_LOW_BIAS_ALARM | 2 | PLATFORM | QSFP+ Lane 1 Low Bias Alarm | Environmental monitoring has detected a QSFP+ laser bias less than or equal to the low laser bias alarm threshold. The QSFP+ is the pluggable optics on the line cards. The laser bias threshold values are read from the QSFP+. | Verify that the device is properly inserted. Check installation is compliance with 'Cisco ASR 9000 Series Aggregation Service Router Hardware Installation Guide'. Check all the FPDs are upto date using 'show hw-module fpd location all'. If the issue persists then copy the error message exactly as it appears, and report it to your technical support representative. If possible, also provide the output of the commands 'show tech-support ethernet interface location <loc>', 'show hw-module fpd location all' and 'admin show inventory'. | The low bias alarm indicates that there is potential QSFP+ issue. Suggest to the customer to verify that device is properly inserted. If it is, and the issue persists then suggest to the customer to replace the device with a Cisco certified QSFP+. The supported optics list is in Cisco CCO document 'Cisco ASR 9000 Transceiver Modules: Line Card Support'. Note: The 'show tech-support ethernet interface location ' might not have all the necessary information in older release (4.1.x and below). Collect the output of the commands 'show controller phy' along with the required info.
QSFP_PLUS-2-LANE_1_LOW_RX_POWER_ALARM | 2 | PLATFORM | QSFP+ Lane 1 Low Rx Power Alarm | Environmental monitoring has detected a QSFP+ Rx power less than or equal to the low Rx power alarm threshold. The QSFP+ is the pluggable optics on the line cards. The Rx power threshold values are read from the QSFP+. | Verify that device and RX fiber is properly inserted. Verify that the far end is enabled and transmitting and the input attenuation is not too high. Replace the attenuator with working one (if any) to isolate bad attenuator. Replace the optics with working one (if any) to isolate bad optics. If the issue persists then copy the error message exactly as it appears, and report it to your technical support representative. If possible, also provide the output of the commands 'show tech-support ethernet interface location <loc>', 'show hw-module fpd location all' and 'admin show inventory'. | The low Rx power alarm indicates that there is potential issue on the input fiber. Suggest to the customer to verify recommended actions listed above. If the issue persists then suggest to the customer to replace the device with a Cisco certified QSFP+. The supported optics list is in Cisco CCO document 'Cisco ASR 9000 Transceiver Modules: Line Card Support'. Note: The 'show tech-support ethernet interface location ' might not have all the necessary information in older release (4.1.x and below). Collect the output of the commands 'show controller phy' and 'show controller internal' along with the required info.
QSFP_PLUS-2-LANE_1_LOW_TX_POWER_ALARM | 2 | PLATFORM | QSFP+ Lane 1 Low Tx Power Alarm | Environmental monitoring has detected a QSFP+ Tx power less than or equal to the low Tx power alarm threshold. The QSFP+ is the pluggable optics on the line cards. The Tx power threshold values are read from the QSFP+. | Verify that the device is properly inserted. Replace the QSFP+ with a working one (if any) to isolate bad optics. If the issue persists then copy the error message exactly as it appears, and report it to your technical support representative. If possible, also provide the output of the commands 'show tech-support ethernet interface location <loc>', 'show hw-module fpd location all' and 'admin show inventory'. | The low Tx power alarm indicates that there is potential QSFP+ issue. Suggest to the customer to verify that device is properly inserted. If it is, and the issue persists then suggest to the customer to replace the device with a Cisco certified QSFP+. The supported optics list is in Cisco CCO document 'Cisco ASR 9000 Transceiver Modules: Line Card Support'. Note: The 'show tech-support ethernet interface location ' might not have all the necessary information in older release (4.1.x and below). Collect the output of the commands 'show controller phy' and 'show controller internal' along with the required info.
QSFP_PLUS-2-LANE_2_HIGH_BIAS_ALARM | 2 | PLATFORM | QSFP+ Lane 2 High Bias Alarm | Environmental monitoring has detected a QSFP+ laser bias greater than or equal to the high laser bias alarm threshold. The QSFP+ is the pluggable optics on the line cards. The laser bias threshold values are read from the QSFP+. | Verify that the device is properly inserted. Check installation is compliance with 'Cisco ASR 9000 Series Aggregation Service Router Hardware Installation Guide'. Check all the FPDs are upto date using 'show hw-module fpd location all'. If the issue persists then copy the error message exactly as it appears, and report it to your technical support representative. If possible, also provide the output of the commands 'show tech-support ethernet interface location <loc>', 'show hw-module fpd location all' and 'admin show inventory'. | The high bias alarm indicates that there is potential QSFP+ issue. Suggest to the customer to verify that device is properly inserted. If it is, and the issue persists then suggest to the customer to replace the device with a Cisco certified QSFP+. The supported optics list is in Cisco CCO document 'Cisco ASR 9000 Transceiver Modules: Line Card Support'. Note: The 'show tech-support ethernet interface location ' might not have all the necessary information in older release (4.1.x and below). Collect the output of the commands 'show controller phy' along with the required info.
QSFP_PLUS-2-LANE_2_HIGH_RX_POWER_ALARM | 2 | PLATFORM | QSFP+ Lane 2 High Rx Power Alarm | Environmental monitoring has detected a QSFP+ Rx power greater than or equal to the high Rx power alarm threshold. The QSFP+ is the pluggable optics on the line cards. The Rx power threshold values are read from the QSFP+. | Verify that the device is properly inserted. Verify that the input signal has the necessary attenuation. Replace the attenuator with working one (if any) to isolate bad attenuator. Replace the optics with working one (if any) to isolate bad optics. If the issue persists then copy the error message exactly as it appears, and report it to your technical support representative. If possible, also provide the output of the commands 'show tech-support ethernet interface location <loc>', 'show hw-module fpd location all' and 'admin show inventory'. | The high Rx power alarm indicates that the input signal is too high. Suggest to the customer to verify that device is properly inserted and that the input is properly attenuated. Ask the customer to isolate bad attenuator, bad optics. If it is, and the issue persists then suggest to the customer to replace the device with a Cisco certified QSFP+. The supported optics list is in Cisco CCO document 'Cisco ASR 9000 Transceiver Modules: Line Card Support'. Note: The 'show tech-support ethernet interface location ' might not have all the necessary information in older release (4.1.x and below). Collect the output of the commands 'show controller phy' and 'show controller internal' along with the required info.
QSFP_PLUS-2-LANE_2_HIGH_TEMP_ALARM | 2 | PLATFORM | QSFP+ Lane 2 High Temperature Alarm | Environmental monitoring has detected a QSFP+ laser temperature greater than or equal to the high temperature alarm threshold. The QSFP+ is the pluggable optics on the line cards. The temperature threshold values are read from the QSFP+. | Verify that the device is properly inserted, the fan is operational and empty slots have filler cards installed. Check the 'show environment temperatures'. If the system temperature is normal then replace the optics with working one (if any). If the system temperature is not normal, verify the fan speed and make sure installation is compliance with 'Cisco ASR 9000 Series Aggregation Service Router Hardware Installation Guide'. Check specifically the 'Chassis Air Flow Guidelines' and 'Rack-Mounting and Air Flow clearance guidelines'. If the issue persists then copy the error message exactly as it appears, and report it to your technical support representative. If possible, also provide the output of the commands 'show tech-support ethernet interface location <loc>', 'show hw-module fpd location all', 'admin show inventory', 'show environment temperatures' and 'admin show environment fans'. | The high temperature alarm indicates that there is an environmental issue. Suggest to the customer to verify that there is no environmental issue where the system is located. Verify the system temperature with the 'show environment temperatures'. If the system temperature is in normal range then suggest to the customer to replace the device with a Cisco certified QSFP+. The supported optics list is in Cisco CCO document 'Cisco ASR 9000 Transceiver Modules: Line Card Support'. Note: Collect the ouput of 'admin show diag fans'. Also, the 'show tech-support ethernet interface location ' might not have all the necessary information in older release (4.1.x and below). Collect the output of the commands 'show controller phy' and 'show controller internal' along with the required info.
QSFP_PLUS-2-LANE_2_HIGH_TX_POWER_ALARM | 2 | PLATFORM | QSFP+ Lane 2 High Tx Power Alarm | Environmental monitoring has detected a QSFP+ Tx power greater than or equal to the high Tx power alarm threshold. The QSFP+ is the pluggable optics on the line cards. The Tx power threshold values are read from the QSFP+. | Verify that the device is properly inserted. Replace the QSFP+ with a working one (if any) to isolate bad optics. If the issue persists then copy the error message exactly as it appears, and report it to your technical support representative. If possible, also provide the output of the commands 'show tech-support ethernet interface location <loc>', 'show hw-module fpd location all' and 'admin show inventory'. | The high Tx power alarm indicates that there is potential QSFP+ issue. Suggest to the customer to verify that device is properly inserted. If it is, and the issue persists then suggest to the customer to replace the device with a Cisco certified QSFP+. The supported optics list is in Cisco CCO document 'Cisco ASR 9000 Transceiver Modules: Line Card Support'. Note: The 'show tech-support ethernet interface location ' might not have all the necessary information in older release (4.1.x and below). Collect the output of the commands 'show controller phy' and 'show controller internal' along with the required info.
QSFP_PLUS-2-LANE_2_LOW_BIAS_ALARM | 2 | PLATFORM | QSFP+ Lane 2 Low Bias Alarm | Environmental monitoring has detected a QSFP+ laser bias less than or equal to the low laser bias alarm threshold. The QSFP+ is the pluggable optics on the line cards. The laser bias threshold values are read from the QSFP+. | Verify that the device is properly inserted. Check installation is compliance with 'Cisco ASR 9000 Series Aggregation Service Router Hardware Installation Guide'. Check all the FPDs are upto date using 'show hw-module fpd location all'. If the issue persists then copy the error message exactly as it appears, and report it to your technical support representative. If possible, also provide the output of the commands 'show tech-support ethernet interface location <loc>', 'show hw-module fpd location all' and 'admin show inventory'. | The low bias alarm indicates that there is potential QSFP+ issue. Suggest to the customer to verify that device is properly inserted. If it is, and the issue persists then suggest to the customer to replace the device with a Cisco certified QSFP+. The supported optics list is in Cisco CCO document 'Cisco ASR 9000 Transceiver Modules: Line Card Support'. Note: The 'show tech-support ethernet interface location ' might not have all the necessary information in older release (4.1.x and below). Collect the output of the commands 'show controller phy' along with the required info.
QSFP_PLUS-2-LANE_2_LOW_RX_POWER_ALARM | 2 | PLATFORM | QSFP+ Lane 2 Low Rx Power Alarm | Environmental monitoring has detected a QSFP+ Rx power less than or equal to the low Rx power alarm threshold. The QSFP+ is the pluggable optics on the line cards. The Rx power threshold values are read from the QSFP+. | Verify that device and RX fiber is properly inserted. Verify that the far end is enabled and transmitting and the input attenuation is not too high. Replace the attenuator with working one (if any) to isolate bad attenuator. Replace the optics with working one (if any) to isolate bad optics. If the issue persists then copy the error message exactly as it appears, and report it to your technical support representative. If possible, also provide the output of the commands 'show tech-support ethernet interface location <loc>', 'show hw-module fpd location all' and 'admin show inventory'. | The low Rx power alarm indicates that there is potential issue on the input fiber. Suggest to the customer to verify recommended actions listed above. If the issue persists then suggest to the customer to replace the device with a Cisco certified QSFP+. The supported optics list is in Cisco CCO document 'Cisco ASR 9000 Transceiver Modules: Line Card Support'. Note: The 'show tech-support ethernet interface location ' might not have all the necessary information in older release (4.1.x and below). Collect the output of the commands 'show controller phy' and 'show controller internal' along with the required info.
QSFP_PLUS-2-LANE_2_LOW_TX_POWER_ALARM | 2 | PLATFORM | QSFP+ Lane 2 Low Tx Power Alarm | Environmental monitoring has detected a QSFP+ Tx power less than or equal to the low Tx power alarm threshold. The QSFP+ is the pluggable optics on the line cards. The Tx power threshold values are read from the QSFP+. | Verify that the device is properly inserted. Replace the QSFP+ with a working one (if any) to isolate bad optics. If the issue persists then copy the error message exactly as it appears, and report it to your technical support representative. If possible, also provide the output of the commands 'show tech-support ethernet interface location <loc>', 'show hw-module fpd location all' and 'admin show inventory'. | The low Tx power alarm indicates that there is potential QSFP+ issue. Suggest to the customer to verify that device is properly inserted. If it is, and the issue persists then suggest to the customer to replace the device with a Cisco certified QSFP+. The supported optics list is in Cisco CCO document 'Cisco ASR 9000 Transceiver Modules: Line Card Support'. Note: The 'show tech-support ethernet interface location ' might not have all the necessary information in older release (4.1.x and below). Collect the output of the commands 'show controller phy' and 'show controller internal' along with the required info.
QSFP_PLUS-2-LANE_3_HIGH_BIAS_ALARM | 2 | PLATFORM | QSFP+ Lane 3 High Bias Alarm | Environmental monitoring has detected a QSFP+ laser bias greater than or equal to the high laser bias alarm threshold. The QSFP+ is the pluggable optics on the line cards. The laser bias threshold values are read from the QSFP+. | Verify that the device is properly inserted. Check installation is compliance with 'Cisco ASR 9000 Series Aggregation Service Router Hardware Installation Guide'. Check all the FPDs are upto date using 'show hw-module fpd location all'. If the issue persists then copy the error message exactly as it appears, and report it to your technical support representative. If possible, also provide the output of the commands 'show tech-support ethernet interface location <loc>', 'show hw-module fpd location all' and 'admin show inventory'. | The high bias alarm indicates that there is potential QSFP+ issue. Suggest to the customer to verify that device is properly inserted. If it is, and the issue persists then suggest to the customer to replace the device with a Cisco certified QSFP+. The supported optics list is in Cisco CCO document 'Cisco ASR 9000 Transceiver Modules: Line Card Support'. Note: The 'show tech-support ethernet interface location ' might not have all the necessary information in older release (4.1.x and below). Collect the output of the commands 'show controller phy' along with the required info.
QSFP_PLUS-2-LANE_3_HIGH_RX_POWER_ALARM | 2 | PLATFORM | QSFP+ Lane 3 High Rx Power Alarm | Environmental monitoring has detected a QSFP+ Rx power greater than or equal to the high Rx power alarm threshold. The QSFP+ is the pluggable optics on the line cards. The Rx power threshold values are read from the QSFP+. | Verify that the device is properly inserted. Verify that the input signal has the necessary attenuation. Replace the attenuator with working one (if any) to isolate bad attenuator. Replace the optics with working one (if any) to isolate bad optics. If the issue persists then copy the error message exactly as it appears, and report it to your technical support representative. If possible, also provide the output of the commands 'show tech-support ethernet interface location <loc>', 'show hw-module fpd location all' and 'admin show inventory'. | The high Rx power alarm indicates that the input signal is too high. Suggest to the customer to verify that device is properly inserted and that the input is properly attenuated. Ask the customer to isolate bad attenuator, bad optics. If it is, and the issue persists then suggest to the customer to replace the device with a Cisco certified QSFP+. The supported optics list is in Cisco CCO document 'Cisco ASR 9000 Transceiver Modules: Line Card Support'. Note: The 'show tech-support ethernet interface location ' might not have all the necessary information in older release (4.1.x and below). Collect the output of the commands 'show controller phy' and 'show controller internal' along with the required info.
QSFP_PLUS-2-LANE_3_HIGH_TEMP_ALARM | 2 | PLATFORM | QSFP+ Lane 3 High Temperature Alarm | Environmental monitoring has detected a QSFP+ laser temperature greater than or equal to the high temperature alarm threshold. The QSFP+ is the pluggable optics on the line cards. The temperature threshold values are read from the QSFP+. | Verify that the device is properly inserted, the fan is operational and empty slots have filler cards installed. Check the 'show environment temperatures'. If the system temperature is normal then replace the optics with working one (if any). If the system temperature is not normal, verify the fan speed and make sure installation is compliance with 'Cisco ASR 9000 Series Aggregation Service Router Hardware Installation Guide'. Check specifically the 'Chassis Air Flow Guidelines' and 'Rack-Mounting and Air Flow clearance guidelines'. If the issue persists then copy the error message exactly as it appears, and report it to your technical support representative. If possible, also provide the output of the commands 'show tech-support ethernet interface location <loc>', 'show hw-module fpd location all', 'admin show inventory', 'show environment temperatures' and 'admin show environment fans'. | The high temperature alarm indicates that there is an environmental issue. Suggest to the customer to verify that there is no environmental issue where the system is located. Verify the system temperature with the 'show environment temperatures'. If the system temperature is in normal range then suggest to the customer to replace the device with a Cisco certified QSFP+. The supported optics list is in Cisco CCO document 'Cisco ASR 9000 Transceiver Modules: Line Card Support'. Note: Collect the ouput of 'admin show diag fans'. Also, the 'show tech-support ethernet interface location ' might not have all the necessary information in older release (4.1.x and below). Collect the output of the commands 'show controller phy' and 'show controller internal' along with the required info.
QSFP_PLUS-2-LANE_3_HIGH_TX_POWER_ALARM | 2 | PLATFORM | QSFP+ Lane 3 High Tx Power Alarm | Environmental monitoring has detected a QSFP+ Tx power greater than or equal to the high Tx power alarm threshold. The QSFP+ is the pluggable optics on the line cards. The Tx power threshold values are read from the QSFP+. | Verify that the device is properly inserted. Replace the QSFP+ with a working one (if any) to isolate bad optics. If the issue persists then copy the error message exactly as it appears, and report it to your technical support representative. If possible, also provide the output of the commands 'show tech-support ethernet interface location <loc>', 'show hw-module fpd location all' and 'admin show inventory'. | The high Tx power alarm indicates that there is potential QSFP+ issue. Suggest to the customer to verify that device is properly inserted. If it is, and the issue persists then suggest to the customer to replace the device with a Cisco certified QSFP+. The supported optics list is in Cisco CCO document 'Cisco ASR 9000 Transceiver Modules: Line Card Support'. Note: The 'show tech-support ethernet interface location ' might not have all the necessary information in older release (4.1.x and below). Collect the output of the commands 'show controller phy' and 'show controller internal' along with the required info.
QSFP_PLUS-2-LANE_3_LOW_BIAS_ALARM | 2 | PLATFORM | QSFP+ Lane 3 Low Bias Alarm | Environmental monitoring has detected a QSFP+ laser bias less than or equal to the low laser bias alarm threshold. The QSFP+ is the pluggable optics on the line cards. The laser bias threshold values are read from the QSFP+. | Verify that the device is properly inserted. Check installation is compliance with 'Cisco ASR 9000 Series Aggregation Service Router Hardware Installation Guide'. Check all the FPDs are upto date using 'show hw-module fpd location all'. If the issue persists then copy the error message exactly as it appears, and report it to your technical support representative. If possible, also provide the output of the commands 'show tech-support ethernet interface location <loc>', 'show hw-module fpd location all' and 'admin show inventory'. | The low bias alarm indicates that there is potential QSFP+ issue. Suggest to the customer to verify that device is properly inserted. If it is, and the issue persists then suggest to the customer to replace the device with a Cisco certified QSFP+. The supported optics list is in Cisco CCO document 'Cisco ASR 9000 Transceiver Modules: Line Card Support'. Note: The 'show tech-support ethernet interface location ' might not have all the necessary information in older release (4.1.x and below). Collect the output of the commands 'show controller phy' along with the required info.
QSFP_PLUS-2-LANE_3_LOW_RX_POWER_ALARM | 2 | PLATFORM | QSFP+ Lane 3 Low Rx Power Alarm | Environmental monitoring has detected a QSFP+ Rx power less than or equal to the low Rx power alarm threshold. The QSFP+ is the pluggable optics on the line cards. The Rx power threshold values are read from the QSFP+. | Verify that device and RX fiber is properly inserted. Verify that the far end is enabled and transmitting and the input attenuation is not too high. Replace the attenuator with working one (if any) to isolate bad attenuator. Replace the optics with working one (if any) to isolate bad optics. If the issue persists then copy the error message exactly as it appears, and report it to your technical support representative. If possible, also provide the output of the commands 'show tech-support ethernet interface location <loc>', 'show hw-module fpd location all' and 'admin show inventory'. | The low Rx power alarm indicates that there is potential issue on the input fiber. Suggest to the customer to verify recommended actions listed above. If the issue persists then suggest to the customer to replace the device with a Cisco certified QSFP+. The supported optics list is in Cisco CCO document 'Cisco ASR 9000 Transceiver Modules: Line Card Support'. Note: The 'show tech-support ethernet interface location ' might not have all the necessary information in older release (4.1.x and below). Collect the output of the commands 'show controller phy' and 'show controller internal' along with the required info.
QSFP_PLUS-2-LANE_3_LOW_TX_POWER_ALARM | 2 | PLATFORM | QSFP+ Lane 3 Low Tx Power Alarm | Environmental monitoring has detected a QSFP+ Tx power less than or equal to the low Tx power alarm threshold. The QSFP+ is the pluggable optics on the line cards. The Tx power threshold values are read from the QSFP+. | Verify that the device is properly inserted. Replace the QSFP+ with a working one (if any) to isolate bad optics. If the issue persists then copy the error message exactly as it appears, and report it to your technical support representative. If possible, also provide the output of the commands 'show tech-support ethernet interface location <loc>', 'show hw-module fpd location all' and 'admin show inventory'. | The low Tx power alarm indicates that there is potential QSFP+ issue. Suggest to the customer to verify that device is properly inserted. If it is, and the issue persists then suggest to the customer to replace the device with a Cisco certified QSFP+. The supported optics list is in Cisco CCO document 'Cisco ASR 9000 Transceiver Modules: Line Card Support'. Note: The 'show tech-support ethernet interface location ' might not have all the necessary information in older release (4.1.x and below). Collect the output of the commands 'show controller phy' and 'show controller internal' along with the required info.
QSFP_PLUS-2-LOW_BIAS_ALARM | 2 | PLATFORM | QSFP+ Case Low Bias Alarm | Environmental monitoring has detected a QSFP+ bias less than or equal to the low laser bias alarm threshold. The QSFP+ is the pluggable optics on the line cards. The laser bias threshold values are read from the QSFP+. | Verify that the device is properly inserted. Check installation is compliance with 'Cisco ASR 9000 Series Aggregation Service Router Hardware Installation Guide'. Check all the FPDs are upto date using 'show hw-module fpd location all'. If the issue persists then copy the error message exactly as it appears, and report it to your technical support representative. If possible, also provide the output of the commands 'show tech-support ethernet interface location <loc>', 'show hw-module fpd location all' and 'admin show inventory'. | The low bias alarm indicates that there is potential QSFP+ issue. Suggest to the customer to verify that device is properly inserted. If it is, and the issue persists then suggest to the customer to replace the device with a Cisco certified QSFP+. The supported optics list is in Cisco CCO document 'Cisco ASR 9000 Transceiver Modules: Line Card Support'. Note: The 'show tech-support ethernet interface location ' might not have all the necessary information in older release (4.1.x and below). Collect the output of the commands 'show controller phy' along with the required info.
QSFP_PLUS-2-LOW_VOLTAGE_ALARM | 2 | PLATFORM | QSFP+ Case Low Voltage Alarm | Environmental monitoring has detected a QSFP+ voltage less than or equal to the low voltage alarm threshold. The QSFP+ is the pluggable optics on the line cards. The voltage threshold values are read from the QSFP+. | Verify that the device is properly inserted. Check the 'show environment voltages'. If the system voltage is normal then replace the optics with working one (if any). If the system voltage is not normal, then make sure installation is compliance with 'Cisco ASR 9000 Series Aggregation Service Router Hardware Installation Guide'. Check all the FPDs are upto date using 'show hw-module fpd location all'. If the issue persists then copy the error message exactly as it appears, and report it to your technical support representative. If possible, also provide the output of the commands 'show tech-support ethernet interface location <loc>', 'show hw-module fpd location all', 'admin show inventory' and 'show environment voltages'. | The low voltage alarm indicates that there is potential QSFP+ issue. Suggest to the customer to verify that device is properly inserted. If it is, and the issue persists then suggest to the customer to replace the device with a Cisco certified QSFP+. The supported optics list is in Cisco CCO document 'Cisco ASR 9000 Transceiver Modules: Line Card Support'. Note: The 'show tech-support ethernet interface location ' might not have all the necessary information in older release (4.1.x and below). Collect the output of the commands 'show controller phy' along with the required info.
QSFP_PLUS-3-HIGH_BIAS_WARNING | 3 | PLATFORM | QSFP+ Case High Bias Warning | Environmental monitoring has detected a QSFP+ bias greater than or equal to the high bias warning threshold. The QSFP+ is the pluggable optics on the line cards. The bias threshold values are read from the QSFP+. | Verify that the device is properly inserted. Check installation is compliance with 'Cisco ASR 9000 Series Aggregation Service Router Hardware Installation Guide'. Check all the FPDs are upto date using 'show hw-module fpd location all'. If the issue persists then copy the error message exactly as it appears, and report it to your technical support representative. If possible, also provide the output of the commands 'show tech-support ethernet interface location <loc>', 'show hw-module fpd location all' and 'admin show inventory'. | The high bias warning indicates that there is potential QSFP+ issue. Suggest to the customer to verify that device is properly inserted. If it is, and the issue persists then suggest to the customer to replace the device with a Cisco certified QSFP+. The supported optics list is in Cisco CCO document 'Cisco ASR 9000 Transceiver Modules: Line Card Support'. Note: The 'show tech-support ethernet interface location ' might not have all the necessary information in older release (4.1.x and below). Collect the output of the commands 'show controller phy' along with the required info.
QSFP_PLUS-3-HIGH_TEMP_WARNING | 3 | PLATFORM | QSFP+ Case High Temperature Warning | Environmental monitoring has detected a QSFP+ temperature greater than or equal to the high temperature warning threshold. The QSFP+ is the pluggable optics on the line cards. The temperature threshold values are read from the QSFP+. | Verify that the device is properly inserted, the fan is operational and empty slots have filler cards installed. Check the 'show environment temperatures'. If the system temperature is normal then replace the optics with working one (if any). If the system temperature is not normal, verify the fan speed and make sure installation is compliance with 'Cisco ASR 9000 Series Aggregation Service Router Hardware Installation Guide'. Check specifically the 'Chassis Air Flow Guidelines' and 'Rack-Mounting and Air Flow clearance guidelines'. If the issue persists then copy the error message exactly as it appears, and report it to your technical support representative. If possible, also provide the output of the commands 'show tech-support ethernet interface location <loc>', 'show hw-module fpd location all', 'admin show inventory', 'show environment temperatures' and 'admin show environment fans'. | The high temperature warning indicates that there is an environmental issue. Suggest to the customer to verify that there is no environmental issue where the system is located. Verify the system temperature with the 'show environment temperatures'. If the system temperature is in normal range then suggest to the customer to replace the device with a Cisco certified QSFP+. The supported optics list is in Cisco CCO document 'Cisco ASR 9000 Transceiver Modules: Line Card Support'. Note: Collect the ouput of 'admin show diag fans'. Also, the 'show tech-support ethernet interface location ' might not have all the necessary information in older release (4.1.x and below). Collect the output of the commands 'show controller phy' and 'show controller internal' along with the required info.
QSFP_PLUS-3-HIGH_VOLTAGE_WARNING | 3 | PLATFORM | QSFP+ Case High Voltage Warning | Environmental monitoring has detected a QSFP+ voltage greater than or equal to the high voltage warning threshold. The QSFP+ is the pluggable optics on the line cards. The voltage threshold values are read from the QSFP+. | Verify that the device is properly inserted. Check the 'show environment voltages'. If the system voltage is normal then replace the optics with working one (if any). If the system voltage is not normal, then make sure installation is compliance with 'Cisco ASR 9000 Series Aggregation Service Router Hardware Installation Guide'. Check all the FPDs are upto date using 'show hw-module fpd location all'. If the issue persists then copy the error message exactly as it appears, and report it to your technical support representative. If possible, also provide the output of the commands 'show tech-support ethernet interface location <loc>', 'show hw-module fpd location all', 'admin show inventory' and 'show environment voltages'. | The high voltage warning indicates that there is potential QSFP+ issue. Suggest to the customer to verify that device is properly inserted. If it is, and the issue persists then suggest to the customer to replace the device with a Cisco certified QSFP+. The supported optics list is in Cisco CCO document 'Cisco ASR 9000 Transceiver Modules: Line Card Support'. Note: The 'show tech-support ethernet interface location ' might not have all the necessary information in older release (4.1.x and below). Collect the output of the commands 'show controller phy' along with the required info.
QSFP_PLUS-3-LANE_0_HIGH_BIAS_WARNING | 3 | PLATFORM | QSFP+ Lane 0 High Bias Warning | Environmental monitoring has detected a QSFP+ laser bias greater than or equal to the high laser bias warning threshold. The QSFP+ is the pluggable optics on the line cards. The laser bias threshold values are read from the QSFP+. | Verify that the device is properly inserted. Check installation is compliance with 'Cisco ASR 9000 Series Aggregation Service Router Hardware Installation Guide'. Check all the FPDs are upto date using 'show hw-module fpd location all'. If the issue persists then copy the error message exactly as it appears, and report it to your technical support representative. If possible, also provide the output of the commands 'show tech-support ethernet interface location <loc>', 'show hw-module fpd location all' and 'admin show inventory'. | The high bias warning indicates that there is potential QSFP+ issue. Suggest to the customer to verify that device is properly inserted. If it is, and the issue persists then suggest to the customer to replace the device with a Cisco certified QSFP+. The supported optics list is in Cisco CCO document 'Cisco ASR 9000 Transceiver Modules: Line Card Support'. Note: The 'show tech-support ethernet interface location ' might not have all the necessary information in older release (4.1.x and below). Collect the output of the commands 'show controller phy' along with the required info.
QSFP_PLUS-3-LANE_0_HIGH_RX_POWER_WARNING | 3 | PLATFORM | QSFP+ Lane 0 High Rx Power Warning | Environmental monitoring has detected a QSFP+ Rx power greater than or equal to the high Rx power warning threshold. The QSFP+ is the pluggable optics on the line cards. The Rx power threshold values are read from the QSFP+. | Verify that the device is properly inserted. Verify that the input signal has the necessary attenuation. Replace the attenuator with working one (if any) to isolate bad attenuator. Replace the optics with working one (if any) to isolate bad optics. If the issue persists then copy the error message exactly as it appears, and report it to your technical support representative. If possible, also provide the output of the commands 'show tech-support ethernet interface location <loc>', 'show hw-module fpd location all' and 'admin show inventory'. | The high Rx power warning indicates that the input signal is high. Suggest to the customer to verify that device is properly inserted and that the input is properly attenuated. Ask the customer to isolate bad attenuator, bad optics. If it is, and the issue persists then suggest to the customer to replace the device with a Cisco certified QSFP+. The supported optics list is in Cisco CCO document 'Cisco ASR 9000 Transceiver Modules: Line Card Support'. Note: The 'show tech-support ethernet interface location ' might not have all the necessary information in older release (4.1.x and below). Collect the output of the commands 'show controller phy' and 'show controller internal' along with the required info.
QSFP_PLUS-3-LANE_0_HIGH_TEMP_WARNING | 3 | PLATFORM | QSFP+ Lane 0 High Temperature Warning | Environmental monitoring has detected a QSFP+ laser temperature greater than or equal to the high temperature warning threshold. The QSFP+ is the pluggable optics on the line cards. The temperature threshold values are read from the QSFP+. | Verify that the device is properly inserted, the fan is operational and empty slots have filler cards installed. Check the 'show environment temperatures'. If the system temperature is normal then replace the optics with working one (if any). If the system temperature is not normal, verify the fan speed and make sure installation is compliance with 'Cisco ASR 9000 Series Aggregation Service Router Hardware Installation Guide'. Check specifically the 'Chassis Air Flow Guidelines' and 'Rack-Mounting and Air Flow clearance guidelines'. If the issue persists then copy the error message exactly as it appears, and report it to your technical support representative. If possible, also provide the output of the commands 'show tech-support ethernet interface location <loc>', 'show hw-module fpd location all', 'admin show inventory', 'show environment temperatures' and 'admin show environment fans'. | The high temperature warning indicates that there is an environmental issue. Suggest to the customer to verify that there is no environmental issue where the system is located. Verify the system temperature with the 'show environment temperatures'. If the system temperature is in normal range then suggest to the customer to replace the device with a Cisco certified QSFP+. The supported optics list is in Cisco CCO document 'Cisco ASR 9000 Transceiver Modules: Line Card Support'. Note: Collect the ouput of 'admin show diag fans'. Also, the 'show tech-support ethernet interface location ' might not have all the necessary information in older release (4.1.x and below). Collect the output of the commands 'show controller phy' and 'show controller internal' along with the required info.
QSFP_PLUS-3-LANE_0_HIGH_TX_POWER_WARNING | 3 | PLATFORM | QSFP+ Lane 0 High Tx Power Warning | Environmental monitoring has detected a QSFP+ Tx power greater than or equal to the high Tx power warning threshold. The QSFP+ is the pluggable optics on the line cards. The Tx power threshold values are read from the QSFP+. | Verify that the device is properly inserted. Replace the QSFP+ with a working one (if any) to isolate bad optics. If the issue persists then copy the error message exactly as it appears, and report it to your technical support representative. If possible, also provide the output of the commands 'show tech-support ethernet interface location <loc>', 'show hw-module fpd location all' and 'admin show inventory'. | The high Tx power warning indicates that there is potential QSFP+ issue. Suggest to the customer to verify that device is properly inserted. If it is, and the issue persists then suggest to the customer to replace the device with a Cisco certified QSFP+. The supported optics list is in Cisco CCO document 'Cisco ASR 9000 Transceiver Modules: Line Card Support'. Note: The 'show tech-support ethernet interface location ' might not have all the necessary information in older release (4.1.x and below). Collect the output of the commands 'show controller phy' and 'show controller internal' along with the required info.
QSFP_PLUS-3-LANE_0_LOW_BIAS_WARNING | 3 | PLATFORM | QSFP+ Lane 0 Low Laser Bias Warning | Environmental monitoring has detected a QSFP+ laser bias less than or equal to the low laser bias warning threshold. The QSFP+ is the pluggable optics on the line cards. The laser bias threshold values are read from the QSFP+. | Verify that the device is properly inserted. Check installation is compliance with 'Cisco ASR 9000 Series Aggregation Service Router Hardware Installation Guide'. Check all the FPDs are upto date using 'show hw-module fpd location all'. If the issue persists then copy the error message exactly as it appears, and report it to your technical support representative. If possible, also provide the output of the commands 'show tech-support ethernet interface location <loc>', 'show hw-module fpd location all' and 'admin show inventory'. | The low bias warning indicates that there is potential QSFP+ issue. Suggest to the customer to verify that device is properly inserted. If it is, and the issue persists then suggest to the customer to replace the device with a Cisco certified QSFP+. The supported optics list is in Cisco CCO document 'Cisco ASR 9000 Transceiver Modules: Line Card Support'. Note: The 'show tech-support ethernet interface location ' might not have all the necessary information in older release (4.1.x and below). Collect the output of the commands 'show controller phy' along with the required info.
QSFP_PLUS-3-LANE_0_LOW_RX_POWER_WARNING | 3 | PLATFORM | QSFP+ Lane 0 Low Rx Power Warning | Environmental monitoring has detected a QSFP+ Rx power less than or equal to the low Rx power warning threshold. The QSFP+ is the pluggable optics on the line cards. The Rx power threshold values are read from the QSFP+. | Verify that device and RX fiber is properly inserted. Verify that the far end is enabled and transmitting and the input attenuation is not too high. Replace the attenuator with working one (if any) to isolate bad attenuator. Replace the optics with working one (if any) to isolate bad optics. If the issue persists then copy the error message exactly as it appears, and report it to your technical support representative. If possible, also provide the output of the commands 'show tech-support ethernet interface location <loc>', 'show hw-module fpd location all' and 'admin show inventory'. | The low Rx power warning indicates that there is potential issue on the input fiber. Suggest to the customer to verify recommended actions listed above. If the issue persists then suggest to the customer to replace the device with a Cisco certified QSFP+. The supported optics list is in Cisco CCO document 'Cisco ASR 9000 Transceiver Modules: Line Card Support'. Note: The 'show tech-support ethernet interface location ' might not have all the necessary information in older release (4.1.x and below). Collect the output of the commands 'show controller phy' and 'show controller internal' along with the required info.
QSFP_PLUS-3-LANE_0_LOW_TEMP_ALARM | 3 | PLATFORM | QSFP+ Lane 0 Low Temperature Alarm | Environmental monitoring has detected a QSFP+ laser temperature less than or equal to the low temperature alarm threshold. The QSFP+ is the pluggable optics on the line cards. The temperature threshold values are read from the QSFP+. | The system detected a low temperature threshold crossing which normally won't affect any service. Monitor the system to see if the condition clears. Generally no action needs to be taken for this condition and is more informational. If any service is affected, check the device is properly inserted. Replace the QSFP+ with working one (if any). Check all the FPDs are upto date using 'show hw-module fpd location all'. If the issue persists then copy the error message exactly as it appears, and report it to your technical support representative. If possible, also provide the output of the commands 'show tech-support ethernet interface location <loc>', 'show hw-module fpd location all', 'admin show inventory', 'show environment temperatures' and 'admin show environment fans'. | The low temperature alarm generally won't affect any service. If the customer reports any service affected, suggest the customer to replace the device with a Cisco certified QSFP+. The supported optics list is in Cisco CCO document 'Cisco ASR 9000 Transceiver Modules: Line Card Support'.
QSFP_PLUS-3-LANE_0_LOW_TEMP_WARNING | 3 | PLATFORM | QSFP+ Lane 0 Low Temperature Warning | Environmental monitoring has detected a QSFP+ laser temperature less than or equal to the low temperature warning threshold. The QSFP+ is the pluggable optics on the line cards. The temperature threshold values are read from the QSFP+. | The system detected a low temperature threshold crossing which normally won't affect any service. Monitor the system to see if the condition clears. Generally no action needs to be taken for this condition and is more informational. If any service is affected, check the device is properly inserted. Replace the QSFP+ with working one (if any). Check all the FPDs are upto date using 'show hw-module fpd location all'. If the issue persists then copy the error message exactly as it appears, and report it to your technical support representative. If possible, also provide the output of the commands 'show tech-support ethernet interface location <loc>', 'show hw-module fpd location all', 'admin show inventory', 'show environment temperatures' and 'admin show environment fans'. | The low temperature warning generally won't affect any service. If the customer reports any service affected, suggest the customer to replace the device with a Cisco certified QSFP+. The supported optics list is in Cisco CCO document 'Cisco ASR 9000 Transceiver Modules: Line Card Support'.
QSFP_PLUS-3-LANE_0_LOW_TX_POWER_WARNING | 3 | PLATFORM | QSFP+ Lane 0 Low Tx Power Warning | Environmental monitoring has detected a QSFP+ Tx power less than or equal to the low Tx power warning threshold. The QSFP+ is the pluggable optics on the line cards. The Tx power threshold values are read from the QSFP+. | Verify that the device is properly inserted. Replace the QSFP+ with a working one (if any) to isolate bad optics. If the issue persists then copy the error message exactly as it appears, and report it to your technical support representative. If possible, also provide the output of the commands 'show tech-support ethernet interface location <loc>', 'show hw-module fpd location all' and 'admin show inventory'. | The low Tx power warning indicates that there is potential QSFP+ issue. Suggest to the customer to verify that device is properly inserted. If it is, and the issue persists then suggest to the customer to replace the device with a Cisco certified QSFP+. The supported optics list is in Cisco CCO document 'Cisco ASR 9000 Transceiver Modules: Line Card Support'. Note: The 'show tech-support ethernet interface location ' might not have all the necessary information in older release (4.1.x and below). Collect the output of the commands 'show controller phy' and 'show controller internal' along with the required info.
QSFP_PLUS-3-LANE_1_HIGH_BIAS_WARNING | 3 | PLATFORM | QSFP+ Lane 1 High Bias Warning | Environmental monitoring has detected a QSFP+ laser bias greater than or equal to the high laser bias warning threshold. The QSFP+ is the pluggable optics on the line cards. The laser bias threshold values are read from the QSFP+. | Verify that the device is properly inserted. Check installation is compliance with 'Cisco ASR 9000 Series Aggregation Service Router Hardware Installation Guide'. Check all the FPDs are upto date using 'show hw-module fpd location all'. If the issue persists then copy the error message exactly as it appears, and report it to your technical support representative. If possible, also provide the output of the commands 'show tech-support ethernet interface location <loc>', 'show hw-module fpd location all' and 'admin show inventory'. | The high bias warning indicates that there is potential QSFP+ issue. Suggest to the customer to verify that device is properly inserted. If it is, and the issue persists then suggest to the customer to replace the device with a Cisco certified QSFP+. The supported optics list is in Cisco CCO document 'Cisco ASR 9000 Transceiver Modules: Line Card Support'. Note: The 'show tech-support ethernet interface location ' might not have all the necessary information in older release (4.1.x and below). Collect the output of the commands 'show controller phy' along with the required info.
QSFP_PLUS-3-LANE_1_HIGH_RX_POWER_WARNING | 3 | PLATFORM | QSFP+ Lane 1 High Rx Power Warning | Environmental monitoring has detected a QSFP+ Rx power greater than or equal to the high Rx power warning threshold. The QSFP+ is the pluggable optics on the line cards. The Rx power threshold values are read from the QSFP+. | Verify that the device is properly inserted. Verify that the input signal has the necessary attenuation. Replace the attenuator with working one (if any) to isolate bad attenuator. Replace the optics with working one (if any) to isolate bad optics. If the issue persists then copy the error message exactly as it appears, and report it to your technical support representative. If possible, also provide the output of the commands 'show tech-support ethernet interface location <loc>', 'show hw-module fpd location all' and 'admin show inventory'. | The high Rx power warning indicates that the input signal is high. Suggest to the customer to verify that device is properly inserted and that the input is properly attenuated. Ask the customer to isolate bad attenuator, bad optics. If it is, and the issue persists then suggest to the customer to replace the device with a Cisco certified QSFP+. The supported optics list is in Cisco CCO document 'Cisco ASR 9000 Transceiver Modules: Line Card Support'. Note: The 'show tech-support ethernet interface location ' might not have all the necessary information in older release (4.1.x and below). Collect the output of the commands 'show controller phy' and 'show controller internal' along with the required info.
QSFP_PLUS-3-LANE_1_HIGH_TEMP_WARNING | 3 | PLATFORM | QSFP+ Lane 1 High Temperature Warning | Environmental monitoring has detected a QSFP+ laser temperature greater than or equal to the high temperature warning threshold. The QSFP+ is the pluggable optics on the line cards. The temperature threshold values are read from the QSFP+. | Verify that the device is properly inserted, the fan is operational and empty slots have filler cards installed. Check the 'show environment temperatures'. If the system temperature is normal then replace the optics with working one (if any). If the system temperature is not normal, verify the fan speed and make sure installation is compliance with 'Cisco ASR 9000 Series Aggregation Service Router Hardware Installation Guide'. Check specifically the 'Chassis Air Flow Guidelines' and 'Rack-Mounting and Air Flow clearance guidelines'. If the issue persists then copy the error message exactly as it appears, and report it to your technical support representative. If possible, also provide the output of the commands 'show tech-support ethernet interface location <loc>', 'show hw-module fpd location all', 'admin show inventory', 'show environment temperatures' and 'admin show environment fans'. | The high temperature warning indicates that there is an environmental issue. Suggest to the customer to verify that there is no environmental issue where the system is located. Verify the system temperature with the 'show environment temperatures'. If the system temperature is in normal range then suggest to the customer to replace the device with a Cisco certified QSFP+. The supported optics list is in Cisco CCO document 'Cisco ASR 9000 Transceiver Modules: Line Card Support'. Note: Collect the ouput of 'admin show diag fans'. Also, the 'show tech-support ethernet interface location ' might not have all the necessary information in older release (4.1.x and below). Collect the output of the commands 'show controller phy' and 'show controller internal' along with the required info.
QSFP_PLUS-3-LANE_1_HIGH_TX_POWER_WARNING | 3 | PLATFORM | QSFP+ Lane 1 High Tx Power Warning | Environmental monitoring has detected a QSFP+ Tx power greater than or equal to the high Tx power warning threshold. The QSFP+ is the pluggable optics on the line cards. The Tx power threshold values are read from the QSFP+. | Verify that the device is properly inserted. Replace the QSFP+ with a working one (if any) to isolate bad optics. If the issue persists then copy the error message exactly as it appears, and report it to your technical support representative. If possible, also provide the output of the commands 'show tech-support ethernet interface location <loc>', 'show hw-module fpd location all' and 'admin show inventory'. | The high Tx power warning indicates that there is potential QSFP+ issue. Suggest to the customer to verify that device is properly inserted. If it is, and the issue persists then suggest to the customer to replace the device with a Cisco certified QSFP+. The supported optics list is in Cisco CCO document 'Cisco ASR 9000 Transceiver Modules: Line Card Support'. Note: The 'show tech-support ethernet interface location ' might not have all the necessary information in older release (4.1.x and below). Collect the output of the commands 'show controller phy' and 'show controller internal' along with the required info.
QSFP_PLUS-3-LANE_1_LOW_BIAS_WARNING | 3 | PLATFORM | QSFP+ Lane 1 Low Laser Bias Warning | Environmental monitoring has detected a QSFP+ laser bias less than or equal to the low laser bias warning threshold. The QSFP+ is the pluggable optics on the line cards. The laser bias threshold values are read from the QSFP+. | Verify that the device is properly inserted. Check installation is compliance with 'Cisco ASR 9000 Series Aggregation Service Router Hardware Installation Guide'. Check all the FPDs are upto date using 'show hw-module fpd location all'. If the issue persists then copy the error message exactly as it appears, and report it to your technical support representative. If possible, also provide the output of the commands 'show tech-support ethernet interface location <loc>', 'show hw-module fpd location all' and 'admin show inventory'. | The low bias warning indicates that there is potential QSFP+ issue. Suggest to the customer to verify that device is properly inserted. If it is, and the issue persists then suggest to the customer to replace the device with a Cisco certified QSFP+. The supported optics list is in Cisco CCO document 'Cisco ASR 9000 Transceiver Modules: Line Card Support'. Note: The 'show tech-support ethernet interface location ' might not have all the necessary information in older release (4.1.x and below). Collect the output of the commands 'show controller phy' along with the required info.
QSFP_PLUS-3-LANE_1_LOW_RX_POWER_WARNING | 3 | PLATFORM | QSFP+ Lane 1 Low Rx Power Warning | Environmental monitoring has detected a QSFP+ Rx power less than or equal to the low Rx power warning threshold. The QSFP+ is the pluggable optics on the line cards. The Rx power threshold values are read from the QSFP+. | Verify that device and RX fiber is properly inserted. Verify that the far end is enabled and transmitting and the input attenuation is not too high. Replace the attenuator with working one (if any) to isolate bad attenuator. Replace the optics with working one (if any) to isolate bad optics. If the issue persists then copy the error message exactly as it appears, and report it to your technical support representative. If possible, also provide the output of the commands 'show tech-support ethernet interface location <loc>', 'show hw-module fpd location all' and 'admin show inventory'. | The low Rx power warning indicates that there is potential issue on the input fiber. Suggest to the customer to verify recommended actions listed above. If the issue persists then suggest to the customer to replace the device with a Cisco certified QSFP+. The supported optics list is in Cisco CCO document 'Cisco ASR 9000 Transceiver Modules: Line Card Support'. Note: The 'show tech-support ethernet interface location ' might not have all the necessary information in older release (4.1.x and below). Collect the output of the commands 'show controller phy' and 'show controller internal' along with the required info.
QSFP_PLUS-3-LANE_1_LOW_TEMP_ALARM | 3 | PLATFORM | QSFP+ Lane 1 Low Temperature Alarm | Environmental monitoring has detected a QSFP+ laser temperature less than or equal to the low temperature alarm threshold. The QSFP+ is the pluggable optics on the line cards. The temperature threshold values are read from the QSFP+. | The system detected a low temperature threshold crossing which normally won't affect any service. Monitor the system to see if the condition clears. Generally no action needs to be taken for this condition and is more informational. If any service is affected, check the device is properly inserted. Replace the QSFP+ with working one (if any). Check all the FPDs are upto date using 'show hw-module fpd location all'. If the issue persists then copy the error message exactly as it appears, and report it to your technical support representative. If possible, also provide the output of the commands 'show tech-support ethernet interface location <loc>', 'show hw-module fpd location all', 'admin show inventory', 'show environment temperatures' and 'admin show environment fans'. | The low temperature alarm generally won't affect any service. If the customer reports any service affected, suggest the customer to replace the device with a Cisco certified QSFP+. The supported optics list is in Cisco CCO document 'Cisco ASR 9000 Transceiver Modules: Line Card Support'.
QSFP_PLUS-3-LANE_1_LOW_TEMP_WARNING | 3 | PLATFORM | QSFP+ Lane 1 Low Temperature Warning | Environmental monitoring has detected a QSFP+ laser temperature less than or equal to the low temperature warning threshold. The QSFP+ is the pluggable optics on the line cards. The temperature threshold values are read from the QSFP+. | The system detected a low temperature threshold crossing which normally won't affect any service. Monitor the system to see if the condition clears. Generally no action needs to be taken for this condition and is more informational. If any service is affected, check the device is properly inserted. Replace the QSFP+ with working one (if any). Check all the FPDs are upto date using 'show hw-module fpd location all'. If the issue persists then copy the error message exactly as it appears, and report it to your technical support representative. If possible, also provide the output of the commands 'show tech-support ethernet interface location <loc>', 'show hw-module fpd location all', 'admin show inventory', 'show environment temperatures' and 'admin show environment fans'. | The low temperature warning generally won't affect any service. If the customer reports any service affected, suggest the customer to replace the device with a Cisco certified QSFP+. The supported optics list is in Cisco CCO document 'Cisco ASR 9000 Transceiver Modules: Line Card Support'.
QSFP_PLUS-3-LANE_1_LOW_TX_POWER_WARNING | 3 | PLATFORM | QSFP+ Lane 1 Low Tx Power Warning | Environmental monitoring has detected a QSFP+ Tx power less than or equal to the low Tx power warning threshold. The QSFP+ is the pluggable optics on the line cards. The Tx power threshold values are read from the QSFP+. | Verify that the device is properly inserted. Replace the QSFP+ with a working one (if any) to isolate bad optics. If the issue persists then copy the error message exactly as it appears, and report it to your technical support representative. If possible, also provide the output of the commands 'show tech-support ethernet interface location <loc>', 'show hw-module fpd location all' and 'admin show inventory'. | The low Tx power warning indicates that there is potential QSFP+ issue. Suggest to the customer to verify that device is properly inserted. If it is, and the issue persists then suggest to the customer to replace the device with a Cisco certified QSFP+. The supported optics list is in Cisco CCO document 'Cisco ASR 9000 Transceiver Modules: Line Card Support'. Note: The 'show tech-support ethernet interface location ' might not have all the necessary information in older release (4.1.x and below). Collect the output of the commands 'show controller phy' and 'show controller internal' along with the required info.
QSFP_PLUS-3-LANE_2_HIGH_BIAS_WARNING | 3 | PLATFORM | QSFP+ Lane 2 High Bias Warning | Environmental monitoring has detected a QSFP+ laser bias greater than or equal to the high laser bias warning threshold. The QSFP+ is the pluggable optics on the line cards. The laser bias threshold values are read from the QSFP+. | Verify that the device is properly inserted. Check installation is compliance with 'Cisco ASR 9000 Series Aggregation Service Router Hardware Installation Guide'. Check all the FPDs are upto date using 'show hw-module fpd location all'. If the issue persists then copy the error message exactly as it appears, and report it to your technical support representative. If possible, also provide the output of the commands 'show tech-support ethernet interface location <loc>', 'show hw-module fpd location all' and 'admin show inventory'. | The high bias warning indicates that there is potential QSFP+ issue. Suggest to the customer to verify that device is properly inserted. If it is, and the issue persists then suggest to the customer to replace the device with a Cisco certified QSFP+. The supported optics list is in Cisco CCO document 'Cisco ASR 9000 Transceiver Modules: Line Card Support'. Note: The 'show tech-support ethernet interface location ' might not have all the necessary information in older release (4.1.x and below). Collect the output of the commands 'show controller phy' along with the required info.
QSFP_PLUS-3-LANE_2_HIGH_RX_POWER_WARNING | 3 | PLATFORM | QSFP+ Lane 2 High Rx Power Warning | Environmental monitoring has detected a QSFP+ Rx power greater than or equal to the high Rx power warning threshold. The QSFP+ is the pluggable optics on the line cards. The Rx power threshold values are read from the QSFP+. | Verify that the device is properly inserted. Verify that the input signal has the necessary attenuation. Replace the attenuator with working one (if any) to isolate bad attenuator. Replace the optics with working one (if any) to isolate bad optics. If the issue persists then copy the error message exactly as it appears, and report it to your technical support representative. If possible, also provide the output of the commands 'show tech-support ethernet interface location <loc>', 'show hw-module fpd location all' and 'admin show inventory'. | The high Rx power warning indicates that the input signal is high. Suggest to the customer to verify that device is properly inserted and that the input is properly attenuated. Ask the customer to isolate bad attenuator, bad optics. If it is, and the issue persists then suggest to the customer to replace the device with a Cisco certified QSFP+. The supported optics list is in Cisco CCO document 'Cisco ASR 9000 Transceiver Modules: Line Card Support'. Note: The 'show tech-support ethernet interface location ' might not have all the necessary information in older release (4.1.x and below). Collect the output of the commands 'show controller phy' and 'show controller internal' along with the required info.
QSFP_PLUS-3-LANE_2_HIGH_TEMP_WARNING | 3 | PLATFORM | QSFP+ Lane 2 High Temperature Warning | Environmental monitoring has detected a QSFP+ laser temperature greater than or equal to the high temperature warning threshold. The QSFP+ is the pluggable optics on the line cards. The temperature threshold values are read from the QSFP+. | Verify that the device is properly inserted, the fan is operational and empty slots have filler cards installed. Check the 'show environment temperatures'. If the system temperature is normal then replace the optics with working one (if any). If the system temperature is not normal, verify the fan speed and make sure installation is compliance with 'Cisco ASR 9000 Series Aggregation Service Router Hardware Installation Guide'. Check specifically the 'Chassis Air Flow Guidelines' and 'Rack-Mounting and Air Flow clearance guidelines'. If the issue persists then copy the error message exactly as it appears, and report it to your technical support representative. If possible, also provide the output of the commands 'show tech-support ethernet interface location <loc>', 'show hw-module fpd location all', 'admin show inventory', 'show environment temperatures' and 'admin show environment fans'. | The high temperature warning indicates that there is an environmental issue. Suggest to the customer to verify that there is no environmental issue where the system is located. Verify the system temperature with the 'show environment temperatures'. If the system temperature is in normal range then suggest to the customer to replace the device with a Cisco certified QSFP+. The supported optics list is in Cisco CCO document 'Cisco ASR 9000 Transceiver Modules: Line Card Support'. Note: Collect the ouput of 'admin show diag fans'. Also, the 'show tech-support ethernet interface location ' might not have all the necessary information in older release (4.1.x and below). Collect the output of the commands 'show controller phy' and 'show controller internal' along with the required info.
QSFP_PLUS-3-LANE_2_HIGH_TX_POWER_WARNING | 3 | PLATFORM | QSFP+ Lane 2 High Tx Power Warning | Environmental monitoring has detected a QSFP+ Tx power greater than or equal to the high Tx power warning threshold. The QSFP+ is the pluggable optics on the line cards. The Tx power threshold values are read from the QSFP+. | Verify that the device is properly inserted. Replace the QSFP+ with a working one (if any) to isolate bad optics. If the issue persists then copy the error message exactly as it appears, and report it to your technical support representative. If possible, also provide the output of the commands 'show tech-support ethernet interface location <loc>', 'show hw-module fpd location all' and 'admin show inventory'. | The high Tx power warning indicates that there is potential QSFP+ issue. Suggest to the customer to verify that device is properly inserted. If it is, and the issue persists then suggest to the customer to replace the device with a Cisco certified QSFP+. The supported optics list is in Cisco CCO document 'Cisco ASR 9000 Transceiver Modules: Line Card Support'. Note: The 'show tech-support ethernet interface location ' might not have all the necessary information in older release (4.1.x and below). Collect the output of the commands 'show controller phy' and 'show controller internal' along with the required info.
QSFP_PLUS-3-LANE_2_LOW_BIAS_WARNING | 3 | PLATFORM | QSFP+ Lane 2 Low Laser Bias Warning | Environmental monitoring has detected a QSFP+ laser bias less than or equal to the low laser bias warning threshold. The QSFP+ is the pluggable optics on the line cards. The laser bias threshold values are read from the QSFP+. | Verify that the device is properly inserted. Check installation is compliance with 'Cisco ASR 9000 Series Aggregation Service Router Hardware Installation Guide'. Check all the FPDs are upto date using 'show hw-module fpd location all'. If the issue persists then copy the error message exactly as it appears, and report it to your technical support representative. If possible, also provide the output of the commands 'show tech-support ethernet interface location <loc>', 'show hw-module fpd location all' and 'admin show inventory'. | The low bias warning indicates that there is potential QSFP+ issue. Suggest to the customer to verify that device is properly inserted. If it is, and the issue persists then suggest to the customer to replace the device with a Cisco certified QSFP+. The supported optics list is in Cisco CCO document 'Cisco ASR 9000 Transceiver Modules: Line Card Support'. Note: The 'show tech-support ethernet interface location ' might not have all the necessary information in older release (4.1.x and below). Collect the output of the commands 'show controller phy' along with the required info.
QSFP_PLUS-3-LANE_2_LOW_RX_POWER_WARNING | 3 | PLATFORM | QSFP+ Lane 2 Low Rx Power Warning | Environmental monitoring has detected a QSFP+ Rx power less than or equal to the low Rx power warning threshold. The QSFP+ is the pluggable optics on the line cards. The Rx power threshold values are read from the QSFP+. | Verify that device and RX fiber is properly inserted. Verify that the far end is enabled and transmitting and the input attenuation is not too high. Replace the attenuator with working one (if any) to isolate bad attenuator. Replace the optics with working one (if any) to isolate bad optics. If the issue persists then copy the error message exactly as it appears, and report it to your technical support representative. If possible, also provide the output of the commands 'show tech-support ethernet interface location <loc>', 'show hw-module fpd location all' and 'admin show inventory'. | The low Rx power warning indicates that there is potential issue on the input fiber. Suggest to the customer to verify recommended actions listed above. If the issue persists then suggest to the customer to replace the device with a Cisco certified QSFP+. The supported optics list is in Cisco CCO document 'Cisco ASR 9000 Transceiver Modules: Line Card Support'. Note: The 'show tech-support ethernet interface location ' might not have all the necessary information in older release (4.1.x and below). Collect the output of the commands 'show controller phy' and 'show controller internal' along with the required info.
QSFP_PLUS-3-LANE_2_LOW_TEMP_ALARM | 3 | PLATFORM | QSFP+ Lane 2 Low Temperature Alarm | Environmental monitoring has detected a QSFP+ laser temperature less than or equal to the low temperature alarm threshold. The QSFP+ is the pluggable optics on the line cards. The temperature threshold values are read from the QSFP+. | The system detected a low temperature threshold crossing which normally won't affect any service. Monitor the system to see if the condition clears. Generally no action needs to be taken for this condition and is more informational. If any service is affected, check the device is properly inserted. Replace the QSFP+ with working one (if any). Check all the FPDs are upto date using 'show hw-module fpd location all'. If the issue persists then copy the error message exactly as it appears, and report it to your technical support representative. If possible, also provide the output of the commands 'show tech-support ethernet interface location <loc>', 'show hw-module fpd location all', 'admin show inventory', 'show environment temperatures' and 'admin show environment fans'. | The low temperature alarm generally won't affect any service. If the customer reports any service affected, suggest the customer to replace the device with a Cisco certified QSFP+. The supported optics list is in Cisco CCO document 'Cisco ASR 9000 Transceiver Modules: Line Card Support'.
QSFP_PLUS-3-LANE_2_LOW_TEMP_WARNING | 3 | PLATFORM | QSFP+ Lane 2 Low Temperature Warning | Environmental monitoring has detected a QSFP+ laser temperature less than or equal to the low temperature warning threshold. The QSFP+ is the pluggable optics on the line cards. The temperature threshold values are read from the QSFP+. | The system detected a low temperature threshold crossing which normally won't affect any service. Monitor the system to see if the condition clears. Generally no action needs to be taken for this condition and is more informational. If any service is affected, check the device is properly inserted. Replace the QSFP+ with working one (if any). Check all the FPDs are upto date using 'show hw-module fpd location all'. If the issue persists then copy the error message exactly as it appears, and report it to your technical support representative. If possible, also provide the output of the commands 'show tech-support ethernet interface location <loc>', 'show hw-module fpd location all', 'admin show inventory', 'show environment temperatures' and 'admin show environment fans'. | The low temperature warning generally won't affect any service. If the customer reports any service affected, suggest the customer to replace the device with a Cisco certified QSFP+. The supported optics list is in Cisco CCO document 'Cisco ASR 9000 Transceiver Modules: Line Card Support'.
QSFP_PLUS-3-LANE_2_LOW_TX_POWER_WARNING | 3 | PLATFORM | QSFP+ Lane 2 Low Tx Power Warning | Environmental monitoring has detected a QSFP+ Tx power less than or equal to the low Tx power warning threshold. The QSFP+ is the pluggable optics on the line cards. The Tx power threshold values are read from the QSFP+. | Verify that the device is properly inserted. Replace the QSFP+ with a working one (if any) to isolate bad optics. If the issue persists then copy the error message exactly as it appears, and report it to your technical support representative. If possible, also provide the output of the commands 'show tech-support ethernet interface location <loc>', 'show hw-module fpd location all' and 'admin show inventory'. | The low Tx power warning indicates that there is potential QSFP+ issue. Suggest to the customer to verify that device is properly inserted. If it is, and the issue persists then suggest to the customer to replace the device with a Cisco certified QSFP+. The supported optics list is in Cisco CCO document 'Cisco ASR 9000 Transceiver Modules: Line Card Support'. Note: The 'show tech-support ethernet interface location ' might not have all the necessary information in older release (4.1.x and below). Collect the output of the commands 'show controller phy' and 'show controller internal' along with the required info.
QSFP_PLUS-3-LANE_3_HIGH_BIAS_WARNING | 3 | PLATFORM | QSFP+ Lane 3 High Bias Warning | Environmental monitoring has detected a QSFP+ laser bias greater than or equal to the high laser bias warning threshold. The QSFP+ is the pluggable optics on the line cards. The laser bias threshold values are read from the QSFP+. | Verify that the device is properly inserted. Check installation is compliance with 'Cisco ASR 9000 Series Aggregation Service Router Hardware Installation Guide'. Check all the FPDs are upto date using 'show hw-module fpd location all'. If the issue persists then copy the error message exactly as it appears, and report it to your technical support representative. If possible, also provide the output of the commands 'show tech-support ethernet interface location <loc>', 'show hw-module fpd location all' and 'admin show inventory'. | The high bias warning indicates that there is potential QSFP+ issue. Suggest to the customer to verify that device is properly inserted. If it is, and the issue persists then suggest to the customer to replace the device with a Cisco certified QSFP+. The supported optics list is in Cisco CCO document 'Cisco ASR 9000 Transceiver Modules: Line Card Support'. Note: The 'show tech-support ethernet interface location ' might not have all the necessary information in older release (4.1.x and below). Collect the output of the commands 'show controller phy' along with the required info.
QSFP_PLUS-3-LANE_3_HIGH_RX_POWER_WARNING | 3 | PLATFORM | QSFP+ Lane 3 High Rx Power Warning | Environmental monitoring has detected a QSFP+ Rx power greater than or equal to the high Rx power warning threshold. The QSFP+ is the pluggable optics on the line cards. The Rx power threshold values are read from the QSFP+. | Verify that the device is properly inserted. Verify that the input signal has the necessary attenuation. Replace the attenuator with working one (if any) to isolate bad attenuator. Replace the optics with working one (if any) to isolate bad optics. If the issue persists then copy the error message exactly as it appears, and report it to your technical support representative. If possible, also provide the output of the commands 'show tech-support ethernet interface location <loc>', 'show hw-module fpd location all' and 'admin show inventory'. | The high Rx power warning indicates that the input signal is high. Suggest to the customer to verify that device is properly inserted and that the input is properly attenuated. Ask the customer to isolate bad attenuator, bad optics. If it is, and the issue persists then suggest to the customer to replace the device with a Cisco certified QSFP+. The supported optics list is in Cisco CCO document 'Cisco ASR 9000 Transceiver Modules: Line Card Support'. Note: The 'show tech-support ethernet interface location ' might not have all the necessary information in older release (4.1.x and below). Collect the output of the commands 'show controller phy' and 'show controller internal' along with the required info.
QSFP_PLUS-3-LANE_3_HIGH_TEMP_WARNING | 3 | PLATFORM | QSFP+ Lane 3 High Temperature Warning | Environmental monitoring has detected a QSFP+ laser temperature greater than or equal to the high temperature warning threshold. The QSFP+ is the pluggable optics on the line cards. The temperature threshold values are read from the QSFP+. | Verify that the device is properly inserted, the fan is operational and empty slots have filler cards installed. Check the 'show environment temperatures'. If the system temperature is normal then replace the optics with working one (if any). If the system temperature is not normal, verify the fan speed and make sure installation is compliance with 'Cisco ASR 9000 Series Aggregation Service Router Hardware Installation Guide'. Check specifically the 'Chassis Air Flow Guidelines' and 'Rack-Mounting and Air Flow clearance guidelines'. If the issue persists then copy the error message exactly as it appears, and report it to your technical support representative. If possible, also provide the output of the commands 'show tech-support ethernet interface location <loc>', 'show hw-module fpd location all', 'admin show inventory', 'show environment temperatures' and 'admin show environment fans'. | The high temperature warning indicates that there is an environmental issue. Suggest to the customer to verify that there is no environmental issue where the system is located. Verify the system temperature with the 'show environment temperatures'. If the system temperature is in normal range then suggest to the customer to replace the device with a Cisco certified QSFP+. The supported optics list is in Cisco CCO document 'Cisco ASR 9000 Transceiver Modules: Line Card Support'. Note: Collect the ouput of 'admin show diag fans'. Also, the 'show tech-support ethernet interface location ' might not have all the necessary information in older release (4.1.x and below). Collect the output of the commands 'show controller phy' and 'show controller internal' along with the required info.
QSFP_PLUS-3-LANE_3_HIGH_TX_POWER_WARNING | 3 | PLATFORM | QSFP+ Lane 3 High Tx Power Warning | Environmental monitoring has detected a QSFP+ Tx power greater than or equal to the high Tx power warning threshold. The QSFP+ is the pluggable optics on the line cards. The Tx power threshold values are read from the QSFP+. | Verify that the device is properly inserted. Replace the QSFP+ with a working one (if any) to isolate bad optics. If the issue persists then copy the error message exactly as it appears, and report it to your technical support representative. If possible, also provide the output of the commands 'show tech-support ethernet interface location <loc>', 'show hw-module fpd location all' and 'admin show inventory'. | The high Tx power warning indicates that there is potential QSFP+ issue. Suggest to the customer to verify that device is properly inserted. If it is, and the issue persists then suggest to the customer to replace the device with a Cisco certified QSFP+. The supported optics list is in Cisco CCO document 'Cisco ASR 9000 Transceiver Modules: Line Card Support'. Note: The 'show tech-support ethernet interface location ' might not have all the necessary information in older release (4.1.x and below). Collect the output of the commands 'show controller phy' and 'show controller internal' along with the required info.
QSFP_PLUS-3-LANE_3_LOW_BIAS_WARNING | 3 | PLATFORM | QSFP+ Lane 3 Low Laser Bias Warning | Environmental monitoring has detected a QSFP+ laser bias less than or equal to the low laser bias warning threshold. The QSFP+ is the pluggable optics on the line cards. The laser bias threshold values are read from the QSFP+. | Verify that the device is properly inserted. Check installation is compliance with 'Cisco ASR 9000 Series Aggregation Service Router Hardware Installation Guide'. Check all the FPDs are upto date using 'show hw-module fpd location all'. If the issue persists then copy the error message exactly as it appears, and report it to your technical support representative. If possible, also provide the output of the commands 'show tech-support ethernet interface location <loc>', 'show hw-module fpd location all' and 'admin show inventory'. | The low bias warning indicates that there is potential QSFP+ issue. Suggest to the customer to verify that device is properly inserted. If it is, and the issue persists then suggest to the customer to replace the device with a Cisco certified QSFP+. The supported optics list is in Cisco CCO document 'Cisco ASR 9000 Transceiver Modules: Line Card Support'. Note: The 'show tech-support ethernet interface location ' might not have all the necessary information in older release (4.1.x and below). Collect the output of the commands 'show controller phy' along with the required info.
QSFP_PLUS-3-LANE_3_LOW_RX_POWER_WARNING | 3 | PLATFORM | QSFP+ Lane 3 Low Rx Power Warning | Environmental monitoring has detected a QSFP+ Rx power less than or equal to the low Rx power warning threshold. The QSFP+ is the pluggable optics on the line cards. The Rx power threshold values are read from the QSFP+. | Verify that device and RX fiber is properly inserted. Verify that the far end is enabled and transmitting and the input attenuation is not too high. Replace the attenuator with working one (if any) to isolate bad attenuator. Replace the optics with working one (if any) to isolate bad optics. If the issue persists then copy the error message exactly as it appears, and report it to your technical support representative. If possible, also provide the output of the commands 'show tech-support ethernet interface location <loc>', 'show hw-module fpd location all' and 'admin show inventory'. | The low Rx power warning indicates that there is potential issue on the input fiber. Suggest to the customer to verify recommended actions listed above. If the issue persists then suggest to the customer to replace the device with a Cisco certified QSFP+. The supported optics list is in Cisco CCO document 'Cisco ASR 9000 Transceiver Modules: Line Card Support'. Note: The 'show tech-support ethernet interface location ' might not have all the necessary information in older release (4.1.x and below). Collect the output of the commands 'show controller phy' and 'show controller internal' along with the required info.
QSFP_PLUS-3-LANE_3_LOW_TEMP_ALARM | 3 | PLATFORM | QSFP+ Lane 3 Low Temperature Alarm | Environmental monitoring has detected a QSFP+ laser temperature less than or equal to the low temperature alarm threshold. The QSFP+ is the pluggable optics on the line cards. The temperature threshold values are read from the QSFP+. | The system detected a low temperature threshold crossing which normally won't affect any service. Monitor the system to see if the condition clears. Generally no action needs to be taken for this condition and is more informational. If any service is affected, check the device is properly inserted. Replace the QSFP+ with working one (if any). Check all the FPDs are upto date using 'show hw-module fpd location all'. If the issue persists then copy the error message exactly as it appears, and report it to your technical support representative. If possible, also provide the output of the commands 'show tech-support ethernet interface location <loc>', 'show hw-module fpd location all', 'admin show inventory', 'show environment temperatures' and 'admin show environment fans'. | The low temperature alarm generally won't affect any service. If the customer reports any service affected, suggest the customer to replace the device with a Cisco certified QSFP+. The supported optics list is in Cisco CCO document 'Cisco ASR 9000 Transceiver Modules: Line Card Support'.
QSFP_PLUS-3-LANE_3_LOW_TEMP_WARNING | 3 | PLATFORM | QSFP+ Lane 3 Low Temperature Warning | Environmental monitoring has detected a QSFP+ laser temperature less than or equal to the low temperature warning threshold. The QSFP+ is the pluggable optics on the line cards. The temperature threshold values are read from the QSFP+. | The system detected a low temperature threshold crossing which normally won't affect any service. Monitor the system to see if the condition clears. Generally no action needs to be taken for this condition and is more informational. If any service is affected, check the device is properly inserted. Replace the QSFP+ with working one (if any). Check all the FPDs are upto date using 'show hw-module fpd location all'. If the issue persists then copy the error message exactly as it appears, and report it to your technical support representative. If possible, also provide the output of the commands 'show tech-support ethernet interface location <loc>', 'show hw-module fpd location all', 'admin show inventory', 'show environment temperatures' and 'admin show environment fans'. | The low temperature warning generally won't affect any service. If the customer reports any service affected, suggest the customer to replace the device with a Cisco certified QSFP+. The supported optics list is in Cisco CCO document 'Cisco ASR 9000 Transceiver Modules: Line Card Support'.
QSFP_PLUS-3-LANE_3_LOW_TX_POWER_WARNING | 3 | PLATFORM | QSFP+ Lane 3 Low Tx Power Warning | Environmental monitoring has detected a QSFP+ Tx power less than or equal to the low Tx power warning threshold. The QSFP+ is the pluggable optics on the line cards. The Tx power threshold values are read from the QSFP+. | Verify that the device is properly inserted. Replace the QSFP+ with a working one (if any) to isolate bad optics. If the issue persists then copy the error message exactly as it appears, and report it to your technical support representative. If possible, also provide the output of the commands 'show tech-support ethernet interface location <loc>', 'show hw-module fpd location all' and 'admin show inventory'. | The low Tx power warning indicates that there is potential QSFP+ issue. Suggest to the customer to verify that device is properly inserted. If it is, and the issue persists then suggest to the customer to replace the device with a Cisco certified QSFP+. The supported optics list is in Cisco CCO document 'Cisco ASR 9000 Transceiver Modules: Line Card Support'. Note: The 'show tech-support ethernet interface location ' might not have all the necessary information in older release (4.1.x and below). Collect the output of the commands 'show controller phy' and 'show controller internal' along with the required info.
QSFP_PLUS-3-LOW_BIAS_WARNING | 3 | PLATFORM | QSFP+ Low Laser Bias Warning | Environmental monitoring has detected a QSFP+ bias less than or equal to the low laser bias warning threshold. The QSFP+ is the pluggable optics on the line cards. The laser bias threshold values are read from the QSFP+. | Verify that the device is properly inserted. Check installation is compliance with 'Cisco ASR 9000 Series Aggregation Service Router Hardware Installation Guide'. Check all the FPDs are upto date using 'show hw-module fpd location all'. If the issue persists then copy the error message exactly as it appears, and report it to your technical support representative. If possible, also provide the output of the commands 'show tech-support ethernet interface location <loc>', 'show hw-module fpd location all' and 'admin show inventory'. | The low bias warning indicates that there is potential QSFP+ issue. Suggest to the customer to verify that device is properly inserted. If it is, and the issue persists then suggest to the customer to replace the device with a Cisco certified QSFP+. The supported optics list is in Cisco CCO document 'Cisco ASR 9000 Transceiver Modules: Line Card Support'. Note: The 'show tech-support ethernet interface location ' might not have all the necessary information in older release (4.1.x and below). Collect the output of the commands 'show controller phy' along with the required info.
QSFP_PLUS-3-LOW_TEMP_ALARM | 3 | PLATFORM | QSFP+ Case Low Temperature Alarm | Environmental monitoring has detected an QSFP+ temperature less than or equal to the low temperature alarm threshold. The QSFP+ is the pluggable optics on the line cards. The temperature threshold values are read from the QSFP+. | The system detected a low temperature threshold crossing which normally won't affect any service. Monitor the system to see if the condition clears. Generally no action needs to be taken for this condition and is more informational. If any service is affected, check the device is properly inserted. Replace the QSFP+ with working one (if any). Check all the FPDs are upto date using 'show hw-module fpd location all'. If the issue persists then copy the error message exactly as it appears, and report it to your technical support representative. If possible, also provide the output of the commands 'show tech-support ethernet interface location <loc>', 'show hw-module fpd location all', 'admin show inventory', 'show environment temperatures' and 'admin show environment fans'. | The low temperature alarm generally won't affect any service. If the customer reports any service affected, suggest the customer to replace the device with a Cisco certified QSFP+. The supported optics list is in Cisco CCO document 'Cisco ASR 9000 Transceiver Modules: Line Card Support'.
QSFP_PLUS-3-LOW_TEMP_WARNING | 3 | PLATFORM | QSFP+ Case Low Temperature Warning | Environmental monitoring has detected an QSFP+ temperature less than or equal to the low temperature warning threshold. The QSFP+ is the pluggable optics on the line cards. The temperature threshold values are read from the QSFP+. | The system detected a low temperature threshold crossing which normally won't affect any service. Monitor the system to see if the condition clears. Generally no action needs to be taken for this condition and is more informational. If any service is affected, check the device is properly inserted. Replace the CFP with working one (if any). Check all the FPDs are upto date using 'show hw-module fpd location all'. If the issue persists then copy the error message exactly as it appears, and report it to your technical support representative. If possible, also provide the output of the commands 'show tech-support ethernet interface location <loc>', 'show hw-module fpd location all', 'admin show inventory', 'show environment temperatures' and 'admin show environment fans'. | The low temperature warning generally won't affect any service. If the customer reports any service affected, suggest the customer to replace the device with a Cisco certified QSFP+. The supported optics list is in Cisco CCO document 'Cisco ASR 9000 Transceiver Modules: Line Card Support'.
QSFP_PLUS-3-LOW_VOLTAGE_WARNING | 3 | PLATFORM | QSFP+ Case Low Voltage Warning | Environmental monitoring has detected a QSFP+ voltage less than or equal to the low voltage warning threshold. The QSFP+ is the pluggable optics on the line cards. The voltage threshold values are read from the QSFP+. | Verify that the device is properly inserted. Check the 'show environment voltages'. If the system voltage is normal then replace the optics with working one (if any). If the system voltage is not normal, then make sure installation is compliance with 'Cisco ASR 9000 Series Aggregation Service Router Hardware Installation Guide'. Check all the FPDs are upto date using 'show hw-module fpd location all'. If the issue persists then copy the error message exactly as it appears, and report it to your technical support representative. If possible, also provide the output of the commands 'show tech-support ethernet interface location <loc>', 'show hw-module fpd location all', 'admin show inventory' and 'show environment voltages'. | The low voltage warning indicates that there is potential QSFP+ issue. Suggest to the customer to verify that device is properly inserted. If it is, and the issue persists then suggest to the customer to replace the device with a Cisco certified QSFP+. The supported optics list is in Cisco CCO document 'Cisco ASR 9000 Transceiver Modules: Line Card Support'. Note: The 'show tech-support ethernet interface location ' might not have all the necessary information in older release (4.1.x and below). Collect the output of the commands 'show controller phy' along with the required info.
RCCLIB-3-ERR_HW_BIST | 3 | PLATFORM | [chars] asic instance [dec] rccblock [chars] ch [dec] failed on BIST[[hex]]. | BIST failure | Copy the error message exactly as it appears on the console or in the system log, call your Cisco technical support representative and provide the representative with the gathered information. | --
RCCLIB-3-ERR_HW_BIST | 3 | PLATFORM | [chars] asic instance [dec] rccblock [chars] ch [dec] failed on BIST[[hex]]. | BIST failure | Copy the error message exactly as it appears on the console or in the system log, call your Cisco technical support representative and provide the representative with the gathered information. | --
RCCLIB-3-ERR_HW_BIST_TIMEDOUT | 3 | PLATFORM | [chars] asic instance [dec] rccblock [chars] BIST timedout. | BIST failure | Copy the error message exactly as it appears on the console or in the system log, call your Cisco technical support representative and provide the representative with the gathered information. | --
RCCLIB-3-ERR_HW_BIST_TIMEDOUT | 3 | PLATFORM | [chars] asic instance [dec] rccblock [chars] BIST timedout. | BIST failure | Copy the error message exactly as it appears on the console or in the system log, call your Cisco technical support representative and provide the representative with the gathered information. | --
RCCLIB-3-ERR_HW_INIT | 3 | PLATFORM | [chars] asic instance [dec] rccblock [chars] failed on initialzation. | Hardware initialization failure | Copy the error message exactly as it appears on the console or in the system log, call your Cisco technical support representative and provide the representative with the gathered information. | --
RCCLIB-3-ERR_HW_INIT | 3 | PLATFORM | [chars] asic instance [dec] rccblock [chars] failed on initialzation. | Hardware initialization failure | Copy the error message exactly as it appears on the console or in the system log, call your Cisco technical support representative and provide the representative with the gathered information. | --
RCCLIB-3-ERR_SW_INIT | 3 | PLATFORM | [chars]. | software initialization error | Copy the error message exactly as it appears on the console or in the system log, call your Cisco technical support representative and provide the representative with the gathered information. | --
RCCLIB-3-ERR_SW_INIT | 3 | PLATFORM | [chars]. | software initialization error | Copy the error message exactly as it appears on the console or in the system log, call your Cisco technical support representative and provide the representative with the gathered information. | --
RDM_LIB-6-RWLOCK_TIMEOUT | 6 | PLATFORM | Warning: Timeout waiting for the shared rwlock. The RDM client is holding shared rwlock for too long. | The RDM server timed-out waiting to acquire a write lock on the global (context) read-write lock. This could happen if the client was holding the lock for too long or has exited. The RDM server will continue to operate. | The RDM server will continue to operate despite of this condition. Check if any of the rdm client processes are exit or crashed. | --
REDDRV-0-ARBITRATION_LOCK_UNAVAILABLE | -- | PLATFORM | Lock Unavailable. Possible Reason: Other RP trying to boot up in Normal mode. | Failed to grab lock in DR mode as the lock is unavailable. Possible reason: Other RP booted up in Normal mode and permanantly grabbed the lock. | Make sure that if one RP is running as DR, the other RP is not booted up in Normal mode. Both RPs should be running either in Dual mode or in Normal mode. | --
REDDRV-2-CHECK_COUNTDOWN_EXIT | 2 | PLATFORM | Node [chars] is not in install reload delay phase, and it has no fabric connectivity either | Warning the user that drp reddrv has checked both install reload phase, and fabric connectivity. None of the above conditions check returns TRUE so that the drp reddrv will follow its normal routine to handle the case where countdown counter reaches zero | No action is required. | --
REDDRV-2-FABRIC_PING_NOT_OK | 2 | PLATFORM | Fabric ping not ok,check initiated for node [hex] type [dec]. | Need to print the console messagess when the fabric ping to particular node occurs. | No action is required. | --
REDDRV-2-HBLOSS_COLLECT_LOGS | 2 | PLATFORM | Collecting logs as [chars] detected partial heartbeat loss from sc_reddrv | The indicated process detected partial heartbeat loss for active RP/SC node's sc_reddrv. Debug logs are collected on the bootflash locally to help identify the the root cause of the heartbeat loss. | Copy the error message exactly as it appears on the console or in the system log, call your Cisco technical support representative and provide the representative with the gathered information. | Report this to Engineering. Use Topic to search for a similar DDTS. If you find none, write a DDTS for this problem..
REDDRV-2-IN_INSTALL_RESET | 2 | PLATFORM | Node underwent install operation and is going to be reloaded by 'install' within [dec] seconds | Notify node reset reason - install has finished current install operation on the node and would be rebooting it within specified time. drp-reddrv should refrain from rebooting the node until timeout happens. | No action is required. | Install operation on the node would be reloading the node within the specified time and drp-reddrv process will block from rebooting the node until timeout happens.
REDDRV-2-MSG_LOCAL_NODE_DEAD_RELOAD_MYSELF | 2 | PLATFORM | This DRP's other CPU node went down. Reload myself. | When a CPU in DRP goes down, the other CPU should go down as well. | None; this CPU will reset along with other CPU. | Both CPU0 and CPU1 of the DRP needs to be in active-active state or standby-standby state. When a CPU in the DRP goes down, the other CPU should go down as well. The un-reset CPU needs to reload itself.
REDDRV-2-MSG_LOCAL_NODE_NOT_UP | 2 | PLATFORM | This DRP's other CPU node didn't come UP on time. Request shelfmgr to reset this DRP. | Both the CPUs in DRP needs to be UP for DRP active/standby arbitration. If one of the CPU is UP and the other CPU is not UP, then request shelfmgr to reset this DRP. | None; This CPU will reset along with other CPU & SP. | For DRP active/standby arbitration both CPU's has to be in UP, If any one of the CPU is not UP shelfmgr will reset this DRP. Thus to prevent that, there will be no bidding/arbitration until my buddy is UP. After resetting also the DRP other CPU node not coming up raise DDTS.
REDDRV-2-MSG_PRIMARY_GLARE | 2 | PLATFORM | primary-primary glare (primary msg from node [hex]) | There appear to be two PRIMARY RP's in the system. | None; the node which has arbitrated for the least time will be reset. | After arbitration, this Primary DRP detected another Primary DRP. This can be a symptom of a fault on the control ethernet (basically, the other DRP didn't receive this DRPs BID messages).
REDDRV-2-ROLE_MISMATCH | 2 | PLATFORM | PAIR ROLE MISMATCH: call cleanup_dead_node to reset node, my node is [hex] my pair in local cache is [hex], my pair in config is [hex]\n | Notify the reason of node reload due to pair role mismatch. | No action is required. | If Role mismatch occurs software funtions will take the recovery by doing self reset automatically, if it is still not operational raise DDTS.
REDDRV-3-CANNOT_RUN_HBLOSS_SCRIPT | 3 | PLATFORM | Failed to run heartbeat loss log collection script - [chars] | This may be a problem with lack of resources. The heartbeat loss log won't get collected. | Copy the error message exactly as it appears on the console or in the system log, call your Cisco technical support representative and provide the representative with the gathered information. | Report this to Engineering. Use Topic to search for a similar DDTS. If you find none, write a DDTS for this problem.
REDDRV-3-ERR_INTERNAL_SW | 3 | PLATFORM | [chars]; [chars] | The sc_reddrv encountered the annunciated SW error. The System Manager process (sysmgr) will automatically respawn this process, up to a fixed number of times the error is encountered, to recover. If the problem continues, sysmgr will trigger node reload. After a certain number of node reloads, the shelf manager will permanently shutdown the node. | If the message recurs, copy the error message exactly as it appears on the console or in the system log, call your Cisco technical support representative and provide the representative with the gathered information. | Report this to Engineering. Use Topic to search for a similar DDTS. If you find none, write a DDTS for this problem.
REDDRV-3-ERR_PEER_NOT_ISOLATED | 3 | PLATFORM | Peer node [chars] failed to isolate after crash, nodeid = [hex] | The Peer RP/SC is not isolated after node crash. The crash node will be reset automatically | If the message recurs, copy the error message exactly as it appears on the console or in the system log, call your Cisco technical support representative and provide the representative with the gathered information. | Report this to Engineering. Use Topic to search for a similar DDTS. If you find none, write a DDTS for this problem.
REDDRV-3-ERR_SET_REBOOT_CAUSE | 3 | PLATFORM | Failed to set reboot cause into syspage, error: [chars] | The failure on setting reboot cause to syspage before performing Kernel Dump. | If the message recurs, copy the error message exactly as it appears on the console or in the system log, call your Cisco technical support representative and provide the representative with the gathered information. | Report this to Engineering. Use Topic to search for a similar DDTS. If you find none, write a DDTS for this problem.
REDDRV-3-FAIL_EXIT | 3 | PLATFORM | reddrv process exiting because [chars], error code [chars]\n | The DRP redundancy driver process exited for the reason mentioned in the message. | The System Manager process (sysmgr) will automatically respawn this process up to a fixed number of times when this error is encountered inorder to recover. Execute 'show process reddrv location <>' to verify that the process is up and running after the restart. If it is still non-operational, try doing from the admin mode 'process restart reddrv location <>'. If the message recurs, copy the error message exactly as it appears on the console or in the system log, call your Cisco technical support representative and provide the representative with the gathered information.. | Report this to Engineering. Use Topic to search for a similar DDTS. If you find none, write a DDTS for this problem..
REDDRV-3-FAILURE | 3 | PLATFORM | SC REDDRVE failed to [chars] with error :[chars] | A general failure occured while executing a resource function. The message contains info about the cause of the failure and possibly anticipated actions/effects. | Copy the error message exactly as it appears on the console or in the system log, call your Cisco technical support representative and provide the representative with the gathered information. | Please collect the required information for further analysis. Report this to Engineering. Use Topic to search for a similar DDTS. If you find none, write a DDTS for this problem.
REDDRV-3-HBLOSS_SCRIPT_ERROR | 3 | PLATFORM | Failure returned by heartbeat loss log collection script (error code [dec]) | The execution of the heartbeat loss log collection script has failed, and the error code is indicated in the error message. | Copy the error message exactly as it appears on the console or in the system log, call your Cisco technical support representative and provide the representative with the gathered information. | Report this to Engineering. Use Topic to search for a similar DDTS. If you find none, write a DDTS for this problem.
REDDRV-3-QSM_NOTIFICATION_FAILED | 3 | PLATFORM | sc-reddrv QSM node down notification send failed as [chars] for node [chars] due to error [chars] | Reddrv had problem to broadcast dead node name notification. | Copy the error message exactly as it appears on the console or in the system log, call your Cisco technical support representative and provide the representative with the gathered information. | Please collect the required information for further analysis. Report this to Engineering. Use Topic to search for a similar DDTS. If you find none, write a DDTS for this problem.
REDDRV-3-ROLE_LOCKED | 3 | PLATFORM | (node [hex]) failover prevented - card role is locked | The role of this card has been locked - failover was prevented. | A failover was initiated, but could not complete because the card role is locked. | Report this to Engineering. Use Topic to search for a similar DDTS. If you find none, write a DDTS for this problem.
REDDRV-3-SWITCHOVER_SUPPORT_FAIL | 3 | PLATFORM | Failed to [chars], error code [chars]. [chars] will not be notified of switchover.\n | The particular operation mentioned in the message has failed. As a result, the mentioned driver on the card that puts this message will not be notified of failover of RP. | Restart the mentioned driver on the card that puts this message. If it is still non-operational,Collect the console error messages exactly as it appears on the console and call cisco support engineers with the gathered information. | Report this to Engineering. Use Topic to search for a similar DDTS. If you find none, write a DDTS for this problem.
REDDRV-3-UNEXPECTED | 3 | PLATFORM | Unexpected:sc_reddrv failed to [chars]: Error:[chars] | An unexpected condition encountered. This is not necessarily an error, but may help with debugging other problems elsewhere! | Copy the error message exactly as it appears on the console or in the system log, call your Cisco technical support representative and provide the representative with the gathered information. | Please collect the required information for further analysis. Report this to Engineering. Use Topic to search for a similar DDTS. If you find none, write a DDTS for this problem.
REDDRV-4-CRITERIA_CONFLICT | 4 | PLATFORM | Detected conflicting criteria comparision: [chars] | This message indicates that sc-reddrv has a tie in defining the redundancy role. | Copy the error message exactly as it appears on the console or in the system log, call your Cisco technical support representative and provide the representative with the gathered information. | --
REDDRV-4-CRITERIA_CONFLICT | 4 | PLATFORM | Detected conflicting criteria comparision: [chars] | Detected conflicting criteria. | Copy the error message exactly as it appears on the console or in the system log, call your Cisco technical support representative and provide the representative with the gathered information. | --
REDDRV-4-FILE_OPEN | 4 | PLATFORM | Failed to open log file for redundancy driver: [chars] | Failed to open log file for redundancy driver. | Copy the error message exactly as it appears on the console or in the system log, call your Cisco technical support representative and provide the representative with the gathered information. | This message indicates that ,sc-reddrv unable to open the ltrace file. There may be functional impact like, unable get the debugging information. Please collect the required information for further analysis. Report this to Engineering. Use Topic to search for a similar DDTS. If you find none, write a DDTS for this problem.
REDDRV-4-FILE_OPEN | 4 | PLATFORM | Failed to open log file for redundancy driver: [chars] | Failed to open log file for redundancy driver. | Copy the error message exactly as it appears on the console or in the system log, call your Cisco technical support representative and provide the representative with the gathered information. | This message indicates that ,sc-reddrv unable to open the ltrace file. There may be functional impact like, unable get the debugging information. Please collect the required information for further analysis. Report this to Engineering. Use Topic to search for a similar DDTS. If you find none, write a DDTS for this problem.
REDDRV-4-HARDWARE_ERROR | 4 | PLATFORM | Detected Hardware error: [chars]. | Detected hardware error. | Copy the error message exactly as it appears on the console or in the system log, call your Cisco technical support representative and provide the representative with the gathered information. | --
REDDRV-4-HARDWARE_READ_FAILURE | 4 | PLATFORM | Detected Hardware error: [chars]. | Detected hardware error. | Copy the error message exactly as it appears on the console or in the system log, call your Cisco technical support representative and provide the representative with the gathered information. | --
REDDRV-4-WD_EXPIRED | 4 | PLATFORM | Failed to punch the watchdog on time [dec] seconds [dec] nanosecs | Failed to punch the watchdog timer within one second. | Copy the error message exactly as it appears on the console or in the system log, call your Cisco technical support representative and provide the representative with the gathered information. | --
REDDRV-4-WD_EXPIRED | 4 | PLATFORM | Failed to punch the watchdog on time [dec] seconds [dec] nanosecs | Failed to punch the watchdog timer within one second. | Copy the error message exactly as it appears on the console or in the system log, call your Cisco technical support representative and provide the representative with the gathered information.= | --
REDDRV-5-GO_ACTIVE | 5 | PLATFORM | Card is becoming active. | Card is becoming active. | No action required, just informational message. | --
REDDRV-5-GO_BID | 5 | PLATFORM | Card is going to bid state. | Card is going to bid state. | No action required, just informational message. | --
REDDRV-5-GO_STANDBY | 5 | PLATFORM | Card is becoming standby. | Card is becoming standby. | No action required, just informational message. | --
REDDRV-5-MSG_DLRSC_CPU_FAILOVER_NORMAL | 5 | PLATFORM | Active DRP's CPU node went down. Failover of backup dlrsc first. | The backup-dlrsc CPU inst on standby DRP should failover ahead of the ndlrsc CPU instance. This is done when we detech that the Active DRP's CPU node went down. | None; this CPU will failover to active state | When a CPU in active DRP goes down, standby CPU should failover as active.
REDDRV-5-MSG_NDLRSC_CPU_FAILOVER_DELAYED | 5 | PLATFORM | Failover of Standby DRP's (ndlrsc) CPU instance is delayed. | When an ndlrsc CPU inst on standby DRP failsover as active, its transition to active state is delayed. This is done in order to allow the dlrsc CPU instance to failover first and thus have a predictibility in the failover sequence among CPU instances. | None; this CPU will failover to active state with a delay. | When a CPU in active DRP goes down, standby CPU should failover as active.
REDDRV-5-MSG_PARTNER_NODE_DEAD_START_FAILOVER | 5 | PLATFORM | Active DRP's CPU node went down. Perform Failover as I'm standby now. | When a CPU in active DRP goes down, the standby CPU should failover as active. | None; this CPU will failover to active state | Active DRP CPU has to be up, if it is down then standby CPU should failover and take over the active role.
REDDRV-6-CHECK_FABRIC_CONN | 6 | PLATFORM | Node [hex] control ethernet connection lost, checking fabric connectivity | Control ethernet connection is lost. Checking fabric connectivity to decide if reset needs to be done | No action is required. | --
REDDRV-6-DELIVER_POISON_PILL | 6 | PLATFORM | Active sends poision pill packet to peer node [chars] | Active reddrv issued a poison pill packet to reset peer RP or SC | No action needed. This is to ensure peer RP/SC to drop out from active role | --
REDDRV-6-ECM_FAILURE | 6 | PLATFORM | Fabric connection set up failed: [chars] returned [hex] | During the set up of the connection to fabric server, one of the calls failed. This is considered a critical failure. | No action is required. | --
REDDRV-6-ETH_SERVER_CONNECT_STATUS | 6 | PLATFORM | Reddrv is [chars] to eth_server. | This message indicates that DRP-REDDRV's connection to the eth_server process status (trying to connect, connected or disconnected) and only when connected DRP-REDDRV is capable of sending & receiving heartbeats or arbitration messages | No action is required. | --
REDDRV-6-FABRIC_PING_SUCCESS | 6 | PLATFORM | Connection to fabric on node [chars] successful | The DRP connection through ethernet failed, however the connection through fabric was succesful. recommended_action: *NONE* | Copy the error message exactly as it appears on the console or in the system log, call your Cisco technical support representative and provide the representative with the gathered information. | --
REDDRV-6-HBLOSS_COLLECT_COMPLETED | 6 | PLATFORM | Partial heartbeat loss log collection completed | Collection of heatbeat loss log has been completed. | Copy the error message exactly as it appears on the console or in the system log, call your Cisco technical support representative and provide the representative with the gathered information. | --
REDDRV-6-LOST_CONNECTIVITY | 6 | PLATFORM | Ethernet connection not ok to node [chars], checking fabric connectivity | This node has lost connectivity via ethernet with the mentioned node id. An attempt is being made (at the time of this msg) to connect via fabric to the node. | No action is required. | --
REDDRV-6-RESET_SELF | 6 | PLATFORM | No active RP detected for [dec] seconds; resetting this node | The node on which reddrv is running, resets itself on loss of heartbeat from the RP. | Check the RP in the system. If present, check the connectivity between RP and the node that went down. | If DRP detects no active RP for more than a 30 secs,then it will reset itself.
REDDRV-6-RESET_STANDBY | 6 | PLATFORM | Active [chars] reset standby peer node [chars] | Issue hardware reset to peer standby RP or SC. | Copy the error message exactly as it appears on the console or in the system log, call your Cisco technical support representative and provide the representative with the gathered information.= | --
REDDRV-6-RESET_STANDBY | 6 | PLATFORM | Active [chars] reset standby peer node [chars] | Issue hardware reset to peer standby RP or SC. | Copy the error message exactly as it appears on the console or in the system log, call your Cisco technical support representative and provide the representative with the gathered information.= | --
REDDRV-6-ROLE_CHANGE | 6 | PLATFORM | Detected role change to [chars] state due to [chars] | Detected role change signal. | No action is required. | --
REDDRV-7-ASYNC_SEND | 7 | PLATFORM | Failed to send async message to rmf : [chars] | This message indicates sc-reddrv failed to send redundancy status to RMF. | Copy the error message exactly as it appears on the console or in the system log, call your Cisco technical support representative and provide the representative with the gathered information. | Please collect the required information for further analysis. Report this to Engineering. Use Topic to search for a similar DDTS. If you find none, write a DDTS for this problem.
REDDRV-7-ASYNC_SEND | 7 | PLATFORM | Failed to send async message to rmf : [chars] | Failed to send async message to rmf. | Copy the error message exactly as it appears on the console or in the system log, call your Cisco technical support representative and provide the representative with the gathered information.= | --
REDDRV-7-ERROR | 7 | PLATFORM | [chars] : [chars] | A general failure occured while executing a resource function. The message contains info about the cause of the failure and possibly anticipated actions/effects. | Verify continued correct operation of Redundancy Driver. | --
REDDRV-7-KDUMPER_MESSAGE | 7 | PLATFORM | Standby RP received kdumper keep alive message | Reddrv has received kernel dumper message | Copy the error message exactly as it appears on the console or in the system log, call your Cisco technical support representative and provide the representative with the gathered information. | --
REDDRV-7-KDUMPER_MESSAGE | 7 | PLATFORM | [chars] | Reddrv has received kernel dumper message | Copy the error message exactly as it appears on the console or in the system log, call your Cisco technical support representative and provide the representative with the gathered information.= | --
REDDRV-7-MESSAGE_RETRY_ERROR | 7 | PLATFORM | Exhausted message retry count of messge type: [chars] | Received unexpected async error message code. | Copy the error message exactly as it appears on the console or in the system log, call your Cisco technical support representative and provide the representative with the gathered information.= | --
REDDRV-7-MESSAGE_RETRY_FAILURE | 7 | PLATFORM | Exhausted message retry count of message type: [chars] | This message indicates that, sc-reddrv failed to send message to peer during redundancy role validations. | Copy the error message exactly as it appears on the console or in the system log, call your Cisco technical support representative and provide the representative with the gathered information. | Please collect the required information for further analysis. Report this to Engineering. Use Topic to search for a similar DDTS. If you find none, write a DDTS for this problem.
REDDRV-7-MISS_ACK_COUNT | 7 | PLATFORM | Missed heart beat acknowledge from standby | This message indicates that, sc-reddrv failed to receive acknowledge from standby. | Copy the error message exactly as it appears on the console or in the system log, call your Cisco technical support representative and provide the representative with the gathered information. | This message indicates that, sc-reddrv failed to receive the heartbeats from standby. Check the status of standby RP/SC.
REDDRV-7-MISS_ACK_COUNT | 7 | PLATFORM | Missed heart beat acknowledge from standby | Received unexpected async error message code. | Copy the error message exactly as it appears on the console or in the system log, call your Cisco technical support representative and provide the representative with the gathered information.= | --
REDDRV-7-MSG_ERROR | 7 | PLATFORM | Received unexpected message of type: [dec] | Received unexpected message. | Copy the error message exactly as it appears on the console or in the system log, call your Cisco technical support representative and provide the representative with the gathered information.= | --
REDDRV-7-MSG_INVALID_MSGLEN | 7 | PLATFORM | reddrv_msg_handler got [dec] expected [dec] | reddrv_msg_handler received a message of unexpected size. | No action required, software will take corrective action on its own. | --
REDDRV-7-NODE_ERROR | 7 | PLATFORM | [chars] : [chars] : [chars] | Reddrv had problem to broadcast dead node name notification. | Copy the error message exactly as it appears on the console or in the system log, call your Cisco technical support representative and provide the representative with the gathered information.= | --
REDDRV-7-NODE_NO_RESET | 7 | PLATFORM | Rejecting node [chars] reset request as its currently in [chars] state | The arbitration state machine decided to reset the peer node but finds it in not-running state.Either the node is down or trying to come up or might have been shutdown (powered-off) due to prior environmental or thermal issues on its card. So, refrain from resetting such node(s). | If required, powered-off node in INRESET state can be brought up via issuing command: (admin)#hw-module location <> reload. If it is non operational, Collect the logs mentioned in the required info. | The peer node not in running state to reset. Report this to Engineering. Use Topic to search for a similar DDTS. If you find none, write a DDTS for this problem.
REDDRV-7-NODE_RESET | 7 | PLATFORM | Resetting node [chars] for correct active/standby arbitration | The arbitration state machine needs to be able to reset failed nodes, or other nodes on the same card as a failed node, in order to ensure correct behavior of the state machine and no mixed-role cards. | No action required, just informational message. | shelfmgr will reset the nodes which is not in up and running for active/standby arbitration.
REDDRV-7-NODE_RESET_FAILED | 7 | PLATFORM | Reset of node [chars] failed with error [chars] - correct active/standby arbitration may not occur in this case | The arbitration state machine needs to be able to reset failed nodes, or other nodes on the same card as a failed node, in order to ensure correct behavior of the state machine and no mixed-role cards. If this fails, then arbitration may not occur correctly. | Copy the error message exactly as it appears on the console or in the system log, call your Cisco technical support representative and provide the representative with the gathered information. | Shelfmgr unable to reset the node which is not up and running for active/stanby arbitration.
REDDRV-7-OPERATION_FAIL | 7 | PLATFORM | Failed to [chars], error code [chars]\n | The particular operation mentioned in the message failed due to some reason. This is not a critical failure, the process can continue functioning as expected despite the failure. | Debug message only. No action is required. | --
REDDRV-7-PEER_NO_RESET | 7 | PLATFORM | No resetting the peer DRP with node [chars] as one of its CPU node is in isolated state. | The arbitration state machine determined that the peer node or the other node on the same card needs to be reset but found the peer node or the other node is in isolated state. | Copy the error message exactly as it appears on the console or in the system log, call your Cisco technical support representative and provide the representative with the gathered information. | Peer node has to be go for reset when it is not in the running state but here peer node is not resetting as it is in isolated state.
REDDRV-7-RMF_REREGISTER | 7 | PLATFORM | Rmf registration invoked more than once | The reddrv_rmf_register function was called multiple times | No action required, software will automatically take corrective action. | --
REDDRV-7-ROLE_CHANGE | 7 | PLATFORM | Detected role change to [chars] state due to [chars] | Detected role change signal. | Copy the error message exactly as it appears on the console or in the system log, call your Cisco technical support representative and provide the representative with the gathered information. | --
REDDRV-7-SHMEM | 7 | PLATFORM | Failed to [chars] share memory region: [chars] | Failed to create, open or size share memory region. | Copy the error message exactly as it appears on the console or in the system log, call your Cisco technical support representative and provide the representative with the gathered information. | This message indicates that, sc-reddrv unable to handle/open shared memory. There may be functional impact like, sc-reddrv process re-spawns . Please collect the required information for further analysis. Report this to Engineering. Use Topic to search for a similar DDTS. If you find none, write a DDTS for this problem.
REDDRV-7-SHMEM | 7 | PLATFORM | Failed to [chars] share memory region: [chars] | Failed to create, open or size share memory region. | Copy the error message exactly as it appears on the console or in the system log, call your Cisco technical support representative and provide the representative with the gathered information. | This message indicates that, sc-reddrv unable to handle/open shared memory. There may be functional impact like, sc-reddrv process re-spawns . Please collect the required information for further analysis. Report this to Engineering. Use Topic to search for a similar DDTS. If you find none, write a DDTS for this problem.
REDDRV-7-SW_ROLE_ERROR | 7 | PLATFORM | Detected software role error my_role: [dec] other_role: [dec] | Detected software role error. | Copy the error message exactly as it appears on the console or in the system log, call your Cisco technical support representative and provide the representative with the gathered information. | --
REDDRV-7-SW_ROLE_FAILURE | 7 | PLATFORM | Detected software role error my_role: [dec] other_role: [dec] | This message indicates that sc-reddrv have conflicts in defining the redundancy role. | Copy the error message exactly as it appears on the console or in the system log, call your Cisco technical support representative and provide the representative with the gathered information. | This message indicates that, sc-reddrv detected the conflict in defining the SC/RP redundancy role.There will be functional impact like, RP/SC redundancy may fail. Please collect the required information for further analysis. Report this to Engineering. Use Topic to search for a similar DDTS. If you find none, write a DDTS for this problem.
REDDRV-7-UNEXPECTED | 7 | PLATFORM | Unexpected: [chars]: [chars] | An unexpected condition encountered. This is not necessarily an error, but may help with debugging other problems elsewhere! | Collect system log information. No action is required. | Report this to Engineering. Use Topic to search for a similar DDTS. If you find none, write a DDTS for this problem.
REDDRV-7-UNEXPECTED_MSG | 7 | PLATFORM | Received unexpected message of type: [dec] | This message indicates that, sc-reddrv received unexpected message. This is a debugging information. | No action is required. | --
REEP-3-ERROR_OPENING_ETHERNET_CONNECTION | 3 | PLATFORM | Failed to open connection to control ethernet server. Err = [chars] | The control ethernet transport connection has been lost due to which send/receive for this process over the control ethernet will not work. This impacts standby RP booting. | If this message is seen persistently, please capture output of 'show process eth_server' and 'show controllers backplane ethernet trace'. Please contact TAC. | The control ethernet transport connection has been lost due to to which send/receive for this process over the control ethernet will not work. Please collect required_info log/trace.
REEP-3-GET_BOARD_TYPE_FAILED | 3 | PLATFORM | Platform call to determine boardtype failed | This is indicative of some very fundamental problem in the the system. Some very basic system initialization has failed. | Copy the error message exactly as it appears on the console or in the system log, call your Cisco technical support representative and provide the representative with the gathered information. | Please collect required_info log/trace . Try OIR the board and see if the problem goes away. If not, it could point to a hardware issue.
REEP-3-I2C_BKPLANE_READ_FAILED | 3 | PLATFORM | I2C access to read backplane EEPROM failed | This is indicative of some very fundamental problem in the the system. I2C access to the backplane not working could be due to an I2C hang. | Copy the error message exactly as it appears on the console or in the system log, call your Cisco technical support representative and provide the representative with the gathered information. | If this failure is caused due to an i2c hang, we need to isolate the device which is causing the hang and see if OIR resolves the problem. Please collect required_info log/trace and contact DE.
REEP-3-I2C_SERVER_CONNECT_FAILED | 3 | PLATFORM | Failed to connect to I2C server | I2C service is currently unavailable. | If this condition persists, it will preclude the standby route processor card in that chassis from coming up. So if it is seen persistently,Copy the error message exactly as it appears on the console or in the system log, call your Cisco technical support representative and provide the representative with the gathered information. | I2C service is currently unavailable.It is seen persistently, please check the status of the i2c_server process on the active RP. Please contact DE with required_info.
REEP-7-ERROR_ASYNC_FREE_BUFF | 7 | PLATFORM | Failed async_free_buff control ethernet server | The control ethernet transport buffer problem due to which send/receive for this process over the control ethernet will not work. This impacts standby RP booting. | If this message is seen persistently, please capture output of 'show process eth_server' and 'show controllers backplane ethernet trace'. | --
REEP-7-ERROR_ASYNC_GET_BUFF | 7 | PLATFORM | Failed async_get_buff control ethernet server | The control ethernet transport buffer problem due to which send for this process over the control ethernet will not work. This impacts standby RP booting. | If this message is seen persistently, please capture output of 'show process eth_server' and 'show controllers backplane ethernet trace'. | --
REEP-7-ERROR_ASYNC_GET_CLIENT_START | 7 | PLATFORM | Failed async_get_client_start control ethernet server. Err = [chars] | The control ethernet transport buffer problem due to which send/receive for this process over the control ethernet will not work. This impacts standby RP booting. | If this message is seen persistently, please capture output of 'show process eth_server' and 'show controllers backplane ethernet trace'. | --
REEP-7-ERROR_ASYNC_GET_SRC_MAC | 7 | PLATFORM | Failed async_get_src_mac control ethernet server ERR = [chars] | The control ethernet transport buffer problem due to which send/receive for this process over the control ethernet will not work. This impacts standby RP booting. | If this message is seen persistently, please capture output of 'show process eth_server' and 'show controllers backplane ethernet trace'. | --
REEP-7-REPLY_SEND_FAILED | 7 | PLATFORM | Failed to send reply. Err = [dec] | Failed to send reply to client ROMMON. | Transient occurrence of this message is possible. If this message is seen persistently, and either an MSC, DRP or standby RP is not booting, it is because the control network connectivity service on this node is malfunctioning. | --
REM_PROXY-3-ERR | 3 | PLATFORM | [chars] | Failure in Resource Manager Proxy resulting in error condition %s - indicates the reason of the failure. | Recovery Action: No recovery action required, Resource Manager Proxy process will restart automatically. Copy the error message exactly as it appears on the console or in the system log, call your Cisco technical support representative and provide the representative with the gathered information. | This error indicates that something has gone wrong at resource manger proxy and its communication with other processes. Recovery Action: Resource Manager Proxy process will restart automatically. Collect console logs. Report this to Engineering. Use Topic to search for a similar DDTS. If you find none, write a DDTS for this problem.
REM_PROXY-3-ERR_MEM_ALLOC | 3 | PLATFORM | Unable to allocate memory | Failure in Resource Manager Proxy memory allocation error occurred | Copy the error message exactly as it appears on the console or in the system log, call your Cisco technical support representative and provide the representative with the gathered information. | Recovery Action: Collect logs using following commands form admin mode. - show rem_proxy trace - show rem_proxy error Do 'process restart rem_proxy', collect console log. Report this to Engineering. Use Topic to search for a similar DDTS. If you find none, write a DDTS for this problem.
ROM_UPGRADE_LIB-7-ERROR | 7 | PLATFORM | [chars] | -- | 'Copy the error message exactly as it appears on the console or in the system log, call your Cisco technical support representative and provide the representative with the gathered information.' | 'Report this to Engineering. Use Topic to search for a similar DDTS. If you find none, write a DDTS for this problem.'
ROMMON_BURNER-2-ROM_BURN_FAILED | 2 | PLATFORM | Failed to program [chars]. | An error occurred during the rom programming that caused the operation to fail. | Attempt to program the image again. | --
ROMMON_BURNER-2-ROMA_BOOT | 2 | PLATFORM | Board booted using ROMMON A, upgrade ROMMON B to recover | Rommon A is the backup rom image. The board will use this image to boot if the primary (Rommon B) image is corrupted. The corruption can be fixed by upgrading the primary (Rommon B) image. When the board is in this state there is no longer a failsafe mechanism - further rommon corruption could require an RMA of your board. | Upgrade rommon B and reload the board. | On Taiko (MSC-140), this can happen for two reasons: 1. The DIP switch on the CPU module has been set to a non-default state 2. The primary rom image, rommon b, has been corrupted and a failover occurred. (1) can happen because of a priv mode rommon command, boot_roma, or because of corruption of a DIP switch on the board's CPU module. In the latter case, rommon will print a message to the console about the corruption and attempt to fix it. In the former case, it should revert to the normal rommon b image after the next reload. (2) can happen for any number of reasons (e.g. interrupted upgrade) and can be corrected by performing an upgrade of rommon b to reburn the rom part.
ROMMON_BURNER-3-BAD_ARG | 3 | PLATFORM | Bad command option: [chars] [chars] | Bad coammand option. | No action is required.. | --
ROMMON_BURNER-3-FILE_OP_ERR | 3 | PLATFORM | [chars]: [chars] in function [chars] at line [dec] | Error occured with file operations. | No action is required.. | --
ROMMON_BURNER-3-NO_MEM | 3 | PLATFORM | Failed in allocating memory in function [chars] at line [dec] | No enough memory. | No action is required.. | --
ROMMON_BURNER-3-ROMA_ABORT | 3 | PLATFORM | Cannot burn ROMA while ROMA is the boot ROM. | ROMA can't be burned when it's the boot rom because a failure during a burn would render the board inoperable. | Burn ROMB first using 'upgrade rommon b location <>' to write a valid image to rommon B. Then reload the board and attempt to burn rommon A again. | If rom b can't be upgraded, a CLI utility can be used to force a write to rom a. This is dangerous though, as a failed upgrade will leave the customer's board in an inoperable state. The utility is spi_writer. Program usage spi_writer [-a¦-b] -a burns rommon a -b burns rommon b
ROMMON_BURNER-5-progress | 5 | PLATFORM | [chars] [chars] | Output progress to RP console. | No action is required.. | --
ROMMON_BURNER-5-version | 5 | PLATFORM | ROMMON version [dec].[dec] is not supported for this board. | Invalid ROMMON version to RP console. | No action is required.. | --
RSP_CPUCTRL-1-FC_I2C_ERROR_OR_TO | 1 | PLATFORM | CPU control FPGA FC_I2C_ERROR_OR_TO error | Error reported by the cpu control fpga | Check and upgrade FPGAs on the board. | Check and upgrade FPGAs on the board.
RSP_CPUCTRL-1-I2C_ERROR | 1 | PLATFORM | CPU control FPGA I2C_ERROR error | Error reported by the cpu control fpga | Check and upgrade FPGAs on the board. | Check and upgrade FPGAs on the board.
RSP_CPUCTRL-1-I2C_ERROR_2 | 1 | PLATFORM | CPU control FPGA I2C_ERROR_2 error | Error reported by the cpu control fpga | Check and upgrade FPGAs on the board. | Check and upgrade FPGAs on the board.
RSP_CPUCTRL-1-I2C_TIMEOUT | 1 | PLATFORM | CPU control FPGA I2C_TIMEOUT error | Error reported by the cpu control fpga | Check and upgrade FPGAs on the board. | Check and upgrade FPGAs on the board.
RSP_CPUCTRL-1-I2C_TIMEOUT_2 | 1 | PLATFORM | CPU control FPGA I2C_TIMEOUT_2 error | Error reported by the cpu control fpga | Check and upgrade FPGAs on the board. | Check and upgrade FPGAs on the board.
RSP_CPUCTRL-1-PCIE_RESP_FIFO_SBE | 1 | PLATFORM | CPU control FPGA PCIE_RESP_FIFO_SBE error | Error reported by the cpu control fpga | Check and upgrade FPGAs on the board. | Check and upgrade FPGAs on the board.
RSP_CPUCTRL-1-PCIE_TX_FIFO_SBE | 1 | PLATFORM | CPU control FPGA PCIE_TX_FIFO_SBE error | Error reported by the cpu control fpga | Check and upgrade FPGAs on the board. | Check and upgrade FPGAs on the board.
RSP_CPUCTRL-1-PCIE_TXIF_FIFO_SBE | 1 | PLATFORM | CPU control FPGA PCIE_TXIF_FIFO_SBE error | Error reported by the cpu control fpga | Check and upgrade FPGAs on the board. | Check and upgrade FPGAs on the board.
RSP_CPUCTRL-2-BOARD_REV_ERROR | 2 | PLATFORM | RSP CPU controller driver detected board revision mismatch | RSP CPU controller driver version is not compatible with the current Board. | Reset the board. If the message recurs, copy the error message exactly as it appears on the console or in the system log, call your Cisco technical support representative and provide the representative with the gathered information. | Check the board version by using gaspp command. show controllers CPUCtrl readreg <> location <> If the board version is unsupported, replace the board. Report this to Engineering. Use Topic to search for a similar DDTS. If you find none, write a DDTS for this problem.
RSP_CPUCTRL-2-BOARD_REV_PAR_ERROR | 2 | PLATFORM | RSP CPU controller driver detected board revision parity error | RSP CPU controller driver detected a board revision parity error. | Reset the board. If the message recurs, copy the error message exactly as it appears on the console or in the system log, call your Cisco technical support representative and provide the representative with the gathered information. | Check the CPLD version and board version using gassp command: show controllers asic CPUCtrl instance 0 registers location <> Upgrade the CPLD image to latest version. Report this to Engineering. Use Topic to search for a similar DDTS. If you find none, write a DDTS for this problem.
RSP_CPUCTRL-2-DAO_PROGRAM_ERR | 2 | PLATFORM | RSP DAO FPGA program error | RSP DAO FPGA program failure with latest FPGA version. FPGA is programmed with golden image version. | Reset the board. If the message recurs, copy the error message exactly as it appears on the console or in the system log, call your Cisco technical support representative and provide the representative with the gathered information. | Check the CPLD version and board version using gassp command: show controllers asic CPUCtrl instance 0 registers location <> Upgrade the CPLD image to latest version. Report this to Engineering. Use Topic to search for a similar DDTS. If you find none, write a DDTS for this problem.
RSP_CPUCTRL-2-DEV_VERSION_ERROR | 2 | PLATFORM | RSP CPU controller driver version is not compatible with the hardware version. [chars] | RSP CPU controller driver version is not compatable with the hardware version. | If a redundant RSP card has been configured force a failover with the following command in admin mode 'redundancy switchover'. Upgrade the RSP CPU controller CPLD image on the RSP that reported this problem, followed by reload of that RSP. | Report this to Engineering. Use Topic to search for a similar DDTS. If you find none, write a DDTS for this problem..
RSP_CPUCTRL-2-DTI_PROGRAM_ERR | 2 | PLATFORM | RSP DTI FPGA program error | RSP DTI FPGA program failure with latest FPGA version. FPGA is programmed with golden image version. | Reset the board. If the message recurs, copy the error message exactly as it appears on the console or in the system log, call your Cisco technical support representative and provide the representative with the gathered information. | Check the CPLD version and board version using gassp command: show controllers asic CPUCtrl instance 0 registers location <> Upgrade the CPLD image to latest version. Report this to Engineering. Use Topic to search for a similar DDTS. If you find none, write a DDTS for this problem.
RSP_CPUCTRL-2-FPD_FPGA_LOAD_ERR | 2 | PLATFORM | RSP FPD FPGA load error | One of more FPGAs on the RSP has failed to load the latest image. | Upgrade FPDs using upgrade hw-module FPD command. Reset the board. If the message recurs, copy the error message exactly as it appears on the console or in the system log, call your Cisco technical support representative and provide the representative with the gathered information. | Check and upgrade FPGAs on the board.
RSP_CPUCTRL-2-PCB_VERSION_ERROR | 2 | PLATFORM | RSP CPU controller driver PCB version error | RSP CPU controller driver version is not compatible with the current Board. | Please try to correct the problem by reloading the board using command: 'reload location <>'. If the message recurs, copy the error message exactly as it appears on the console or in the system log, call your Cisco technical support representative and provide the representative with the gathered information. | Check the board version by using gaspp command. 'show controllers asic CPUCtrl instance 0 registers location <>'. If the board version is unsupported, replace the board. Report this to Engineering. Use Topic to search for a similar DDTS. If you find none, write a DDTS for this problem.
RSP_CPUCTRL-2-PEER_PAR_ERROR | 2 | PLATFORM | CPU controller driver detected peer parity error | RSP CPU controller driver detected peer RSP parity error. | If the redundant RSP is reporting this error, force a failover with the following command in admin mode 'redundancy switchover'. If all LCs also report fabric parity error, when peer RSP parity error is reported, then check for any bent pins on the RSP for which the problem is reported. Reload the RSP that has the problem a few times. If the message recurs, copy the error message exactly as it appears on the console or in the system log, call your Cisco technical support representative and provide the representative with the gathered information. | If all LCs also report fabric parity error, when peer RSP parity error is reported, then check for any bent pins on the RSP for which the problem is reported. Reload the RSP that has the problem a few times. If problem persists, replace the RSP.
RSP_CPUCTRL-2-SLOTID_PAR_ERROR | 2 | PLATFORM | RSP CPU controller driver detected a slot id parity error | RSP CPU controller has detected slot id parity. This could be possible if RSP is not seated properly. | Check to see if the RSP is seated properly. If the message recurs, copy the error message exactly as it appears on the console or in the system log, call your Cisco technical support representative and provide the representative with the gathered information. | Reseat the board a few times and if the problem persists, check the CPI status pin using the following command 'show controllers asic CPUCtrl instance 0 registers location <>'. Check for bent pins or any backplane connector damage. Report this to Engineering. Use Topic to search for a similar DDTS. If you find none, write a DDTS for this problem.
RSP_CPUCTRL-3-ARB_ECTW_RD_PERR | 3 | PLATFORM | CPU control FPGA ARB_ECTW_RD_PERR error | Error reported by the cpu control fpga | Check and upgrade FPGAs on the board. | Check and upgrade FPGAs on the board.
RSP_CPUCTRL-3-ARB_ECTW_RDATA_ACKERR | 3 | PLATFORM | CPU control FPGA ARB_ECTW_RDATA_ACKERR error | Error reported by the cpu control fpga | Check and upgrade FPGAs on the board. | Check and upgrade FPGAs on the board.
RSP_CPUCTRL-3-ARB_ECTW_RDATA_TO | 3 | PLATFORM | CPU control FPGA ARB_ECTW_RDATA_TO error | Error reported by the cpu control fpga | Check and upgrade FPGAs on the board. | Check and upgrade FPGAs on the board.
RSP_CPUCTRL-3-BOARD_SEATING_ERROR | 3 | PLATFORM | CPI self to LC status incorrect | No RSP is detected in the system by the LC. Most likely bad board. | The problem can be corrected by reseating the board a few times. If problem persists after couple of reseats, it is an indication of a hardware failure. Contact TAC. If the message recurs, copy the error message exactly as it appears on the console or in the system log, call your Cisco technical support representative and provide the representative with the gathered information. | If problem persists after couple of reseats, it is an indication of a hardware failure. The board needs to be replaced.
RSP_CPUCTRL-3-PCIE_CORE_ERROR_OVERRUN | 3 | PLATFORM | CPU control FPGA PCIE_CORE_ERROR_OVERRUN error | Error reported by the cpu control fpga | Check and upgrade FPGAs on the board. | Check and upgrade FPGAs on the board.
RSP_CPUCTRL-3-PCIE_CORE_ERROR_OVERRUN_2 | 3 | PLATFORM | CPU control FPGA PCIE_CORE_ERROR_OVERRUN_2 error | Error reported by the cpu control fpga | Check and upgrade FPGAs on the board. | Check and upgrade FPGAs on the board.
RSP_CPUCTRL-3-PCIE_FATAL | 3 | PLATFORM | CPU control FPGA PCIE_FATAL error | Error reported by the cpu control fpga | Check and upgrade FPGAs on the board. | Check and upgrade FPGAs on the board.
RSP_CPUCTRL-3-PCIE_RESP_FIFO_MBE | 3 | PLATFORM | CPU control FPGA PCIE_RESP_FIFO_MBE error | Error reported by the cpu control fpga | Check and upgrade FPGAs on the board. | Check and upgrade FPGAs on the board.
RSP_CPUCTRL-3-PCIE_TX_FIFO_MBE | 3 | PLATFORM | CPU control FPGA PCIE_TX_FIFO_MBE error | Error reported by the cpu control fpga | Check and upgrade FPGAs on the board. | Check and upgrade FPGAs on the board.
RSP_CPUCTRL-3-PCIE_TXIF_FIFO_MBE | 3 | PLATFORM | CPU control FPGA PCIE_TXIF_FIFO_MBE error | Error reported by the cpu control fpga | Check and upgrade FPGAs on the board. | Check and upgrade FPGAs on the board.
RSP_CPUCTRL-3-SAC0_ECTW_RD_PERR | 3 | PLATFORM | CPU control FPGA SAC0_ECTW_RD_PERR error | Error reported by the cpu control fpga | Check and upgrade FPGAs on the board. | Check and upgrade FPGAs on the board.
RSP_CPUCTRL-3-SAC0_ECTW_RDATA_ACKERR | 3 | PLATFORM | CPU control FPGA SAC0_ECTW_RDATA_ACKERR error | Error reported by the cpu control fpga | Check and upgrade FPGAs on the board. | Check and upgrade FPGAs on the board.
RSP_CPUCTRL-3-SAC0_ECTW_RDATA_TO | 3 | PLATFORM | CPU control FPGA SAC0_ECTW_RDATA_TO error | Error reported by the cpu control fpga | Check and upgrade FPGAs on the board. | Check and upgrade FPGAs on the board.
RSP_CPUCTRL-3-SCI_CRAM_SBE_ERR | 3 | PLATFORM | CPU control FPGA SCI_CRAM_SBE_ERR error | Error reported by the cpu control fpga | Check and upgrade FPGAs on the board. | Check and upgrade FPGAs on the board.
RSP_CPUCTRL-3-SFP_ACK_ERR | 3 | PLATFORM | CPU control FPGA SFP_ACK_ERR error | Error reported by the cpu control fpga | Check and upgrade FPGAs on the board. | Check and upgrade FPGAs on the board.
RSP_CPUCTRL-3-SFP_TIMEOUT | 3 | PLATFORM | CPU control FPGA SFP_TIMEOUT error | Error reported by the cpu control fpga | Check and upgrade FPGAs on the board. | Check and upgrade FPGAs on the board.
RSP_CPUCTRL-3-SKT_ECTW_RD_PERR | 3 | PLATFORM | CPU control FPGA SKT_ECTW_RD_PERR error | Error reported by the cpu control fpga | Check and upgrade FPGAs on the board. | Check and upgrade FPGAs on the board.
RSP_CPUCTRL-3-SKT_ECTW_RDATA_ACKERR | 3 | PLATFORM | CPU control FPGA SKT_ECTW_RDATA_ACKERR error | Error reported by the cpu control fpga | Check and upgrade FPGAs on the board. | Check and upgrade FPGAs on the board.
RSP_CPUCTRL-3-SKT_ECTW_RDATA_TO | 3 | PLATFORM | CPU control FPGA SKT_ECTW_RDATA_TO error | Error reported by the cpu control fpga | Check and upgrade FPGAs on the board. | Check and upgrade FPGAs on the board.
RUNA-2-ERR | 2 | PLATFORM | [chars] - [dec]: [chars] | Error in RUNA operation. | Reduce other system activity to ease memory demands. If conditions warrant, upgrade to a larger memory configuration. | --
RUNA-2-ERR_RC | 2 | PLATFORM | [chars] - [dec]: [chars] (rc = [hex]) | Error in RUNA operation. | Reduce other system activity to ease memory demands. If conditions warrant, upgrade to a larger memory configuration. | --
RWMGR-0-INIT_RETRY_SUCCEEDED | -- | PLATFORM | RwString Manager succeeded in initializing the [chars] module upon retry. | An error was previously encountered while initializing one of modules of the rwmgr server. However, the initialization was retried and succeeded. | No action is required. | There is no need to contact the TAC since retry of initialization succeeded.
RWMGR-2-INIT_FAILURE | 2 | PLATFORM | Failed to initialze RwString Manager: [chars] | This syslog is printed when RwString Manager or its clients fail to initialize necessary data structures and memories. If the error originates from the system call the error message is also printed. | Based on the system error message the user can tell what went wrong. More likely than not, the user has to restart the system. If the problem persists he or she has to contact Cisco customer support team. | --
RWMGR-2-MALLOC_FAILURE | 2 | PLATFORM | Failed to allocate memory: [chars] | An explanation is provided in the syslog. | A user should be able to tell what went wrong and take actions accordingly. For instance, if the system runs out of memory then more memory needs to be installed. | --
RWMGR-4-INIT_ERROR | 4 | PLATFORM | RwString Manager was unable to initialize the [chars] module. Error: '[chars]'. [chars]. | An error was encountered while initializing one of the modules of configuration manager server. The failure of this module initialization is not critical to configuration manager to be completely operational. | Provide the message details to Cisco Support personal. | Please provide trace information from executing command 'show rwmgr trace location ' for the node with this problem.
RWMGR-4-TRACE | 4 | PLATFORM | [chars] Error:[chars] | This is a non-fatal error and can happen when router is low on memory. It should not affect the functioning of the router, but trace messages may not be logged. | None. | None.
RWMGR-7-INTERNAL | 7 | PLATFORM | [chars] | An unexpected internal error occurred in the rwmgr subsystem. | Copy the error message exactly as it appears on the console or in the system log. Call your Cisco technical support representative and provide the representative with the gathered information. | Please provide the traceback information for further analysis. The process emitting this error may need restarting if the errors persist.
SATORI-3-GET_BOARD_TYPE_FAIL | 3 | PLATFORM | satori get board type failed | Satori get board type has failed and it might not boot up | Copy the error message exactly as it appears on the console or in the system log, call your Cisco technical support representative and provide the representative with the gathered information. | Check for EEPROM Id.
SATORI-3-INIT_ERROR | 3 | PLATFORM | [chars] | Procmgr encountered an error during initialization resulting in restarting the Procmgr process. This may be a program level error. The failure will cause the Procmgr process to restart. | The Procmgr process will automatically respawn up to a fixed number of times. Verify the process is running: 'show process procmgr location <>' If it is still non-operational, execute 'process restart procmgr location <>'. If it the process still fails to spawn, contact support with the required info. If the message recurs, copy the error message exactly as it appears on the console or in the system log, call your Cisco technical support representative and provide the representative with the gathered information. | --
SATORI-3-LTRACE_INIT_ERROR | 3 | PLATFORM | [chars] | Ltrace initialization failed. This may be a program level error. | Try to respawn the process, if this error occurs again contact support If the message recurs, copy the error message exactly as it appears on the console or in the system log, call your Cisco technical support representative and provide the representative with the gathered information. | --
SATORI-3-PCIE_ATTACH_FAIL | 3 | PLATFORM | pcie_attach failed | pcie attach has failed and process will respawn | The Procmgr process will automatically respawn up to a fixed number of times. Verify the process is running: 'show process procmgr location <>' If it is still non-operational, execute 'process restart procmgr location <>'. If it the process still fails to spawn, contact support with the required info. If the message recurs, copy the error message exactly as it appears on the console or in the system log, call your Cisco technical support representative and provide the representative with the gathered information. | --
SATORI-4-WARNING | 4 | PLATFORM | [chars] | Satori RP Kensho-JF CPU Subsystem DLL warning message. No system functional impact. | Nothing. Reporting normal progress of Satori RP Kensho-JF CPU Subsystem DLL. | --
SATORI-6-INFO | 6 | PLATFORM | [chars] | Informational Satori RP Kensho-JF CPU Subsystem DLL message. | Nothing. Reporting normal progress of Satori RP Kensho-JF CPU Subsystem DLL. | --
SATORI-6-SETTIME_INFO | 6 | PLATFORM | Timer set time failed | It is an informational message indicating that set time has failed, this may be a program level issue | No action is required. | --
SCC-2-BAD_ID_HW | 2 | PLATFORM | Failed Identification Test in [chars] [[dec]/[dec]]\n The module in [chars] in this router may not be a genuine Cisco product. Cisco warranties and support programs only apply to genuine Cisco products. If Cisco determines that your insertion of non-Cisco SPA cards or other modules into a Cisco product is the cause of a support issue, Cisco may deny support under your warranty or under a Cisco support program such as SmartNet.\n\n | 'Hardware in the specified location could not be identified as a genuine Cisco product' | 'Contact TAC' | --
SCC-2-FAILED_ID_HW | 2 | PLATFORM | Failed Identification Test in [chars] [[dec]/[dec]]\n | 'There was a problem while identifying Hardware in the specified location.' | 'Contact TAC' | --
SCC-2-PROTO_HW | 2 | PLATFORM | Module ([chars]) is a registered proto-type for Cisco Lab use only, and not certified for live network operation.\n | 'Hardware in the specified location is a proto-type module that came from a Cisco Lab' | 'Contact TAC' | --
SCENET-3-IO_PRIV | 3 | PLATFORM | The ethernet driver cannot get I/O privileges | The ethernet driver is unable to get the necessary privileges to perform an operation vital to its functionality. | Copy the error message exactly as it appears on the console or in the system log, call your Cisco technical support representative and provide the representative with the gathered information. | --
SCF-7-INIT_LTRACE | 7 | PLATFORM | Failed to initialize SCF server tracing, error: [chars] | This log indicates that SCF server was not able to initialize tracing. As result of this error, SCF server will not have any tracings. | Copy the error message exactly as it appears on the console or in the system log, call your Cisco technical support representative and provide the representative with the gathered information. | Report this to Engineering. Use Topic to search for a similar DDTS. If you find none, write a DDTS for this problem.
SE_P2MP_SRVR-2-ERR_EVM_EVENT_BLOCK | 2 | PLATFORM | [chars] | An error occurred in the event loop. It may be possible to rectify it by restarting the process. | Copy the error message exactly as it appears on the console or in the system log, call your Cisco technical support representative and provide the representative with the gathered information. | If the error recurs frequently, it may be possible to rectify it by restarting the process. Collect the output of the following: - show version - show install active - show dll - show memory summary - The exact error message seen - Output of 'debug services p2mp server all' Report this to Engineering. Use Topic to search for a similar DDTS. If you find none, write a DDTS for this problem.
SE_P2MP_SRVR-2-FAIL_EVM_EVENT_BLOCK | 2 | PLATFORM | 'Failed to block on event, quitting' | An error occurred in the event loop and there is a failure in event blocking. The SE P2MP_SRVR will restart by itself. | If the message recurs, copy the error message exactly as it appears on the console or in the system log, call your Cisco technical support representative and provide the representative with the gathered information. | This error indicates that the SE P2MP_SRVR has detected a critical condition during the initialization. The message will indicate the cause of the error. Report this to Engineering. Use Topic to search for a similar DDTS. If you find none, write a DDTS for this problem.
SE_P2MP_SRVR-2-INIT_APP_FAIL | 2 | PLATFORM | 'APP is not up in the SMDC: [chars], with rc [hex]' | A critical error occured during the initialization of SE P2MP_SRVR process which involves exiting the process. The SE P2MP_SRVR will restart and unless the same error occurs on the next attempt the SE P2MP_SRVR will function normally. If the error is persistent, it indicates the system error or HW error which needs further investigation. The cause of the error will be mentioned in the message displayed. | If the message recurs, copy the error message exactly as it appears on the console or in the system log, call your Cisco technical support representative and provide the representative with the gathered information. | This error indicates that the SE P2MP_SRVR has detected a critical condition during the initialization. The message will indicate the cause of the error. Report this to Engineering. Use Topic to search for a similar DDTS. If you find none, write a DDTS for this problem.
SE_P2MP_SRVR-2-INIT_ATTACH_FAIL | 2 | PLATFORM | 'Server attach event handlers failed: [chars]: with rc [hex]' | A critical error occured during the initialization of SE P2MP_SRVR process which involves exiting the process. The SE P2MP_SRVR will restart and unless the same error occurs on the next attempt the SE P2MP_SRVR will function normally. If the error is persistent, it indicates the system error or HW error which needs further investigation. The cause of the error will be mentioned in the message displayed. | If the message recurs, copy the error message exactly as it appears on the console or in the system log, call your Cisco technical support representative and provide the representative with the gathered information. | This error indicates that the SE P2MP_SRVR has detected a critical condition during the initialization. The message will indicate the cause of the error. Report this to Engineering. Use Topic to search for a similar DDTS. If you find none, write a DDTS for this problem.
SE_P2MP_SRVR-2-INIT_EVM_FAIL | 2 | PLATFORM | 'EVM creation failed: [chars], with rc [hex]' | A critical error occured during the initialization of SE P2MP_SRVR process which involves exiting the process. The SE P2MP_SRVR will restart and unless the same error occurs on the next attempt the SE P2MP_SRVR will function normally. If the error is persistent, it indicates the system error or HW error which needs further investigation. The cause of the error will be mentioned in the message displayed. | If the message recurs, copy the error message exactly as it appears on the console or in the system log, call your Cisco technical support representative and provide the representative with the gathered information. | This error indicates that the SE P2MP_SRVR has detected a critical condition during the initialization. The message will indicate the cause of the error. Report this to Engineering. Use Topic to search for a similar DDTS. If you find none, write a DDTS for this problem.
SE_P2MP_SRVR-2-INIT_FAIL | 2 | PLATFORM | 'Failed to get plim type: [chars], with rc [hex]' | A critical error occured during the initialization of SE P2MP_SRVR process which involves exiting the process. The SE P2MP_SRVR will restart and unless the same error occurs on the next attempt the SE P2MP_SRVR will function normally. If the error is persistent, it indicates the system error or HW error which needs further investigation. The cause of the error will be mentioned in the message displayed. | If the message recurs, copy the error message exactly as it appears on the console or in the system log, call your Cisco technical support representative and provide the representative with the gathered information. | This error indicates that the SE P2MP_SRVR has detected a critical condition during the initialization. The message will indicate the cause of the error. Report this to Engineering. Use Topic to search for a similar DDTS. If you find none, write a DDTS for this problem.
SE_P2MP_SRVR-2-RECV_ERROR | 2 | PLATFORM | Failed to get response from cores: [chars] | Some or all the cores didn't respond for a configuration. | Copy the error message exactly as it appears on the console or in the system log, call your Cisco technical support representative and provide the representative with the gathered information. | The message will indicate the cause of this error. Report this to Engineering. Use Topic to search for a similar DDTS. If you find none, write a DDTS for this problem.
SE_P2MP_SRVR-3-DEBUG_ERROR | 3 | PLATFORM | [chars]: [chars] | Encountered an error in debug module. This error should not impact the major functionality of the module. | Copy the error message exactly as it appears on the console or in the system log, call your Cisco technical support representative and provide the representative with the gathered information. | This error indicates an error in the SE P2MP_SRVR debug module. It should not impact the major functionality of the module. The message will indicate the cause of the error. Report this to Engineering. Use Topic to search for a similar DDTS. If you find none, write a DDTS for this problem.
SE_P2MP_SRVR-3-DEBUG_INIT_FAIL | 3 | PLATFORM | 'Failed to initialize debug module: [chars]' | Encountered an error in debug module. This error should not impact the major functionality of the module. | Copy the error message exactly as it appears on the console or in the system log, call your Cisco technical support representative and provide the representative with the gathered information. | This error indicates an error in the SE P2MP_SRVR debug module. It should not impact the major functionality of the module. The message will indicate the cause of the error.
SE_P2MP_SRVR-3-DEBUG_SHUT_FAIL | 3 | PLATFORM | 'Failed to shutdown debug module: [chars]' | Encountered an error in debug module. This error should not impact the major functionality of the module. | Copy the error message exactly as it appears on the console or in the system log, call your Cisco technical support representative and provide the representative with the gathered information. | This error indicates an error in the SE P2MP_SRVR debug module. It should not impact the major functionality of the module. The message will indicate the cause of the error.
SE_P2MP_SRVR-3-DLL_ERROR | 3 | PLATFORM | Failed to [chars] [chars] DLL: [chars] | An error occurred while trying to open or initialize a DLL. The process will be restarted. | Copy the error message exactly as it appears on the console or in the system log, call your Cisco technical support representative and provide the representative with the gathered information. | The message will indicate the cause of this error. Report this to Engineering. Use Topic to search for a similar DDTS. If you find none, write a DDTS for this problem.
SE_P2MP_SRVR-3-DLL_FAIL | 3 | PLATFORM | 'Failed to initialize Service Engine IPC DLL: [chars]' | An error occurred while trying to open or initialize a DLL. The process will be auto-restarted. If the error is persistent, it indicates the system error. | Copy the error message exactly as it appears on the console or in the system log, call your Cisco technical support representative and provide the representative with the gathered information. | The message will indicate the cause of this error. Report this to Engineering. Use Topic to search for a similar DDTS. If you find none, write a DDTS for this problem.
SE_P2MP_SRVR-3-EVM_EVENT_BLOCK_FAIL | 3 | PLATFORM | p2mp server process will exit because [chars] | An error occurred in the event loop. p2mp server process will exit. | Copy the error message exactly as it appears on the console or in the system log, call your Cisco technical support representative and provide the representative with the gathered information. | If the error recurs frequently, it may be possible to rectify it by restarting the LC. Collect the output of the following: - show version - show install active - show dll - show memory summary - The exact error message seen - Output of 'debug services p2mp server all' Report this to Engineering. Use Topic to search for a similar DDTS. If you find none, write a DDTS for this problem.
SE_P2MP_SRVR-3-INIT_CRITICAL_ERROR | 3 | PLATFORM | [chars]: [chars]: [hex] | A critical error occured during the initialization of SE P2MP_SRVR process which involves exiting the process. The SE P2MP_SRVR will restart and unless the same error occurs on the next attempt the SE P2MP_SRVR will function normally. If the error is persistent, it indicates the system error or HW error which needs further investigation. The cause of the error will be mentioned in the message displayed. | If the message recurs, copy the error message exactly as it appears on the console or in the system log, call your Cisco technical support representative and provide the representative with the gathered information. | This error indicates that the SE P2MP_SRVR has detected a critical condition during the initialization. The message will indicate the cause of the error. Report this to Engineering. Use Topic to search for a similar DDTS. If you find none, write a DDTS for this problem.
SE_P2MP_SRVR-3-INIT_FAILURE | 3 | PLATFORM | p2mp server process will exit because [chars], ERR: [chars]: [hex] | A critical error occured during the initialization of SE P2MP_SRVR process which involves exiting the process. The SE P2MP_SRVR will restart and unless the same error occurs on the next attempt the SE P2MP_SRVR will function normally. If the error is persistent, it indicates the system error or HW error which needs further investigation. The cause of the error will be mentioned in the message displayed. | If the message recurs, copy the error message exactly as it appears on the console or in the system log, call your Cisco technical support representative and provide the representative with the gathered information. | This error indicates that the SE P2MP_SRVR has detected a critical condition during the initialization. The message will indicate the cause of the error. Report this to Engineering. Use Topic to search for a similar DDTS. If you find none, write a DDTS for this problem.
SE_P2MP_SRVR-3-LTRACE_ERROR | 3 | PLATFORM | Error encountered tracing for [chars]: [chars] | Encountered an error in tracing module. This error should not impact the major functionality of the module. | Copy the error message exactly as it appears on the console or in the system log, call your Cisco technical support representative and provide the representative with the gathered information. | This error indicates an error in the SE P2MP_SRVR tracing module. It should not impact the major functionality of the module. The message will indicate the cause of the error. Report this to Engineering. Use Topic to search for a similar DDTS. If you find none, write a DDTS for this problem.
SE_P2MP_SRVR-3-LTRACE_FAIL | 3 | PLATFORM | 'Error encountered tracing for [chars]: [chars]' | Encountered an error in tracing module. This error should not impact the major functionality of the module. | Copy the error message exactly as it appears on the console or in the system log, call your Cisco technical support representative and provide the representative with the gathered information. | This error indicates an error in the SE P2MP_SRVR tracing module. It should not impact the major functionality of the module. The message will indicate the cause of the error.
SECGN-3-PD_FAIL | 3 | PLATFORM | se_cgn_pd failure due to: [chars] [chars] | Error occured while processing messages from PI or in allocating memory. | Collect the following logs. 'show logging', 'show tech-support services cgn location <ISM_location>' | Collect the recommended logs and refer to: http://wikicentral.cisco.com/display/PROJECT/CGv6-ISM-TSG
SERDES-2-TX_ERR | 2 | PLATFORM | Transmit error on port [dec], error code [hex] | A transmit fault occurred at the physical layer on the port. It is an indication of fault in MAC/Serdes/Module. In most cases, the fault would bring the link down and cause complete traffic drop. | Please contact Cisco support and provide the output of following commands: 'show controllers tenGigE <i/f> all'. 'show serdes trace configuration location <>' 'show serdes trace periodic location <>' 'show serdes trace interrupt location <>' 'show tech-support ethernet interface location <loc>' 'show hw-module fpd location all' 'admin show inventory' | The fault indicates a physical layer issue on the port. It can be because of faults in the MAC/Serdes/Module. Try doing a manual port shutdown and followed by no shutdown. If that doesn't help, try reloading the line card.
SERDES-3-RX_ERR | 3 | PLATFORM | Receive error on port [dec], error code [hex] | A receive error occurred at the physical layer of the port. It can be a transient self-clearing error when a port is admin shutdown or enabled. Else, it is an indication of a fault on the line. In most cases, the fault would bring the port link down and cause complete traffic drop. In case the link is still up, there may be intermittent packet drops due to encoding errors in packets received. | The fault can be ignored if it is self-clearing during the process when the port is admin shutdown and then enabled. If the fault remains for an extended period then please check the presence of the module and proper fiber connectivity. If module and fiber connectivity is verified then contact Cisco support with the output of the commands: 'show controllers tenGigE <i/f> all'. 'show serdes trace configuration location <>' 'show serdes trace periodic location <>' 'show serdes trace interrupt location <>' 'show tech-support ethernet interface location <loc>' 'show hw-module fpd location all' 'admin show inventory' | The fault indicates a physical layer issue on the port. It can be because of faults on the line or the serdes chip. Try doing a manual port shutdown and followed by no shutdown. If that doesn't help, ask the customer to verify the presence of the module and proper fiber connectivity.
SERVICE_AGENT-3-EVM_EVENT_BLOCK_FAIL | 3 | PLATFORM | Service Agent event loop thread will quit because [chars] | An error occurred in the event loop. It may be possible to rectify it by restarting the process. | Copy the error message exactly as it appears on the console or in the system log, call your Cisco technical support representative and provide the representative with the gathered information. | If the error recurs frequently, it may be possible to rectify it by restarting the process. Collect the output of the following: - show version - show install active - show dll - show memory summary - The exact error message seen - Output of 'debug services agent all' Report this to Engineering. Use Topic to search for a similar DDTS. If you find none, write a DDTS for this problem.
SERVICE_AGENT-3-INIT_FAILURE | 3 | PLATFORM | Services Agent process will exit because [chars]:[chars]:[hex] | A critical error occured during the initialization of Service Agent process which involves exiting the process. The Service Agent will restart and unless the same error occurs on the next attempt the Service Agent will function normally. If the error is persistent, it indicates the system error or HW error which needs further investigation. The cause of the error will be mentioned in the message displayed. | If the message recurs, copy the error message exactly as it appears on the console or in the system log, call your Cisco technical support representative and provide the representative with the gathered information. | This error indicates that the Service Agent has detected a critical condition during the initialization. The message will indicate the cause of the error. Report this to Engineering. Use Topic to search for a similar DDTS. If you find none, write a DDTS for this problem.
SERVICE_SE-3-ATTACH_FAIL | 3 | PLATFORM | 'Failed: [chars]' | Associating block with a file descriptor. | Restart the plim_services process (process restart plim_services location <>) If the issue persists, do a cold reboot Services PLIM MSC(hw-module location 0/2/CPU0 reload).If the message recurs, copy the error message exactly as it appears on the console or in the system log, call your Cisco technical support representative and provide the representative with the gathered information. | --
SERVICE_SE-3-MALLOC_FAIL | 3 | PLATFORM | 'Memory operation fail: [chars]' | The message indicates malloc failure while allocating block. | Reduce other system activity to ease memory demands, then restart the process. If conditions warrant, upgrade to a larger memory configuration. | --
SERVICE_SE-6-GENERIC_EVENT | 6 | PLATFORM | 'Event: [chars]' | Service Interface Server related provisioning info. | No action is required. This is informational message. | --
SFP-2-DEV_SFP_COMPLIANCE_ERROR | 2 | PLATFORM | SFP Module for port [dec] is not Cisco compliant | A compliance error was detected during SFP initialization. A compliance error is due to unsupported optics, checksum error, EEPROM CRC error, vendor data error, or decryption error. The SFP is the pluggable optics on the line cards. SFP initialization may happen when linecard boots up, SFP OIR and line card process restart. The optics will not be enabled if an SFP compliance error is detected. | Verify that the device is properly inserted. Check optic supportedness from the Cisco CCO document 'Cisco ASR 9000 Transceiver Modules: Line Card Support'. Also, check 'show controller <i/f> internal' to see whether optic is supported or not. Check all the FPDs are upto date using 'show hw-module fpd location all'. Replace the SFP with a working one (if any) to isolate bad optics. If the issue persists then copy the error message exactly as it appears, and report it to your technical support representative. If possible, also provide the output of the commands 'show tech-support ethernet interface location <loc>', 'show hw-module fpd location all' and 'admin show inventory'. | The error indicates that there is an issue with the SFP EEPROM. The supported optics list is in Cisco CCO document 'Cisco ASR 9000 Transceiver Modules: Line Card Support'. Note: The 'show tech-support ethernet interface location ' might not have all the necessary information in older release (4.1.x and below). Collect the output of the commands 'show controller phy' and 'show controller internal' along with the required info.
SFP-2-DEV_SFP_OPTICS_PORT_UNSUP | 2 | PLATFORM | SFP Module for port [dec] is not supported | A SFP Module not supported for the port error was detected during SFP initialization. A SFP Module not supported for the port error is reported when Optics is not supported on the port. The SFP is the pluggable optics on the line cards. SFP initialization may happen when linecard boots up, SFP OIR and line card process restart. Traffic will not be impacted by this error. | Check the 'show controller <i/f> internal' to see whether the SFP Module is supported for the port. If there are no port unsupported alarm then replace the SFP with a working one (if any) to isolate bad optics. Check all the FPDs are upto date using 'show hw-module fpd location all'. If the issue persists then copy the error message exactly as it appears, and report it to your technical support representative. If possible, also provide the output of the command 'show tech-support ethernet interface location <loc>', 'show hw-module fpd location all' and 'admin show inventory'. | The error indicates that the SFP Module is not supported for the port. The port restriction document is in EDCS-1170935. If there are no port restriction for the port then suggest to the customer to replace the SFP Module with a Cisco supported and certified SFP. The supported optics list is in Cisco CCO document 'Cisco ASR 9000 Transceiver Modules: Line Card Support'. Note: The 'show tech-support ethernet interface location ' might not have all the necessary information in older release (4.1.x and below). Collect the output of the commands 'show controller phy' and 'show controller internal' along with the required info.
SFP-2-DEV_SFP_SUPPORTED_ERROR | 2 | PLATFORM | SFP Module for port [dec] is not a supported module type | A supported error was detected during SFP initialization. A support error is reported when the SFP type can not be determined or it is not supported on the platform. The SFP is the pluggable optics on the line cards. SFP initialization may happen when linecard boots up, SFP OIR and line card process restart. The optics will not be enabled if an SFP supported error is detected. | Verify that the device is properly inserted. Check optic supportedness from the Cisco CCO document 'Cisco ASR 9000 Transceiver Modules: Line Card Support'. Also, check 'show controller <i/f> internal' to see whether optic is supported or not. Check all the FPDs are upto date using 'show hw-module fpd location all'. Replace the SFP with a working one (if any) to isolate bad optics. If the issue persists then copy the error message exactly as it appears, and report it to your technical support representative. If possible, also provide the output of the commands 'show tech-support ethernet interface location <loc>', 'show hw-module fpd location all' and 'admin show inventory'. | The error indicates that the SFP is not supported on the platform. Suggest to the customer to replace the device with a Cisco certified SFP. The supported optics list is in Cisco CCO document 'Cisco ASR 9000 Transceiver Modules: Line Card Support'. Note: The 'show tech-support ethernet interface location ' might not have all the necessary information in older release (4.1.x and below). Collect the output of the commands 'show controller phy' and 'show controller internal' along with the required info.
SFP-2-HIGH_LASER_BIAS_ALARM | 2 | PLATFORM | SFP High Laser Bias Alarm | Environmental monitoring has detected an SFP laser bias greater than or equal to the high laser bias alarm threshold. The SFP is the pluggable optics on the line cards. The laser bias threshold values are read from the SFP. | Verify that the device is properly inserted. Check installation is compliance with 'Cisco ASR 9000 Series Aggregation Service Router Hardware Installation Guide'. Check all the FPDs are upto date using 'show hw-module fpd location all'. If the issue persists then copy the error message exactly as it appears, and report it to your technical support representative. If possible, also provide the output of the commands 'show tech-support ethernet interface location <loc>', 'show hw-module fpd location all' and 'admin show inventory'. | The high bias alarm indicates that there is potential SFP issue. Suggest to the customer to verify that device is properly inserted. If it is, and the issue persists then suggest to the customer to replace the device with a Cisco certified SFP. The supported optics list is in Cisco CCO document 'Cisco ASR 9000 Transceiver Modules: Line Card Support'. Note: The 'show tech-support ethernet interface location ' might not have all the necessary information in older release (4.1.x and below). Collect the output of the commands 'show controller phy' along with the required info.
SFP-2-HIGH_RX_POWER_ALARM | 2 | PLATFORM | SFP High Rx Power Alarm | Environmental monitoring has detected an SFP Rx power greater than or equal to the high Rx power alarm threshold. The SFP is the pluggable optics on the line cards. The Rx power threshold values are read from the SFP. | Verify that the device is properly inserted. Verify that the input signal has the necessary attenuation. Replace the attenuator with working one (if any) to isolate bad attenuator. Replace the optics with working one (if any) to isolate bad optics. If the issue persists then copy the error message exactly as it appears, and report it to your technical support representative. If possible, also provide the output of the commands 'show tech-support ethernet interface location <loc>', 'show hw-module fpd location all' and 'admin show inventory'. | The high Rx power alarm indicates that the input signal is too high. Suggest to the customer to verify that device is properly inserted and that the input is properly attenuated. Ask the customer to isolate bad attenuator, bad optics. If it is, and the issue persists then suggest to the customer to replace the device with a Cisco certified SFP. The supported optics list is in Cisco CCO document 'Cisco ASR 9000 Transceiver Modules: Line Card Support'. Note: The 'show tech-support ethernet interface location ' might not have all the necessary information in older release (4.1.x and below). Collect the output of the commands 'show controller phy' and 'show controller internal' along with the required info.
SFP-2-HIGH_TEMP_ALARM | 2 | PLATFORM | SFP High Temperature Alarm | Environmental monitoring has detected an SFP temperature greater than or equal to the high temperature alarm threshold. The SFP is the pluggable optics on the line cards. The temperature threshold values are read from the SFP. | Verify that the device is properly inserted, the fan is operational, and empty slots have filler cards installed. Check the 'show environment temperatures'. If the system temperature is normal then replace the optics with working one (if any). If the system temperature is not normal, verify the fan speed and make sure installation is compliance with 'Cisco ASR 9000 Series Aggregation Service Router Hardware Installation Guide'. Check specifically the 'Chassis Air Flow Guidelines' and 'Rack-Mounting and Air Flow clearance guidelines'. If the issue persists then copy the error message exactly as it appears, and report it to your technical support representative. If possible, also provide the output of the commands 'show tech-support ethernet interface location <loc>', 'show hw-module fpd location all', 'admin show inventory', 'show environment temperatures' and 'admin show environment fans'. | The high temperature alarm indicates that there is an environmental issue. Suggest to the customer to verify that there is no environmental issue where the system is located. Verify the system temperature with the 'show environment temperatures'. If the system temperature is in normal range then suggest to the customer to replace the device with a Cisco certified SFP. The supported optics list is in Cisco CCO document 'Cisco ASR 9000 Transceiver Modules: Line Card Support'. Note: Collect the ouput of 'admin show diag fans'. Also, the 'show tech-support ethernet interface location ' might not have all the necessary information in older release (4.1.x and below). Collect the output of the commands 'show controller phy' and 'show controller internal' along with the required info.
SFP-2-HIGH_TX_POWER_ALARM | 2 | PLATFORM | SFP High Tx Power Alarm | Environmental monitoring has detected an SFP Tx power greater than or equal to the high Tx power alarm threshold. The SFP is the pluggable optics on the line cards. The Tx power threshold values are read from the SFP. | Verify that the device is properly inserted. Replace the SFP with a working one (if any) to isolate bad optics. If the issue persists then copy the error message exactly as it appears, and report it to your technical support representative. If possible, also provide the output of the commands 'show tech-support ethernet interface location <loc>', 'show hw-module fpd location all' and 'admin show inventory'. | The high Tx power alarm indicates that there is potential SFP issue. Suggest to the customer to verify that device is properly inserted. If it is, and the issue persists then suggest to the customer to replace the device with a Cisco certified SFP. The supported optics list is in Cisco CCO document 'Cisco ASR 9000 Transceiver Modules: Line Card Support'. Note: The 'show tech-support ethernet interface location ' might not have all the necessary information in older release (4.1.x and below). Collect the output of the commands 'show controller phy' and 'show controller internal' along with the required info.
SFP-2-HIGH_VOLTAGE_ALARM | 2 | PLATFORM | SFP High Voltage Alarm | Environmental monitoring has detected an SFP voltage greater than or equal to the high voltage alarm threshold. The SFP is the pluggable optics on the line cards. The voltage threshold values are read from the SFP. | Verify that the device is properly inserted. Check the 'show environment voltages'. If the system voltage is normal then replace the optics with working one (if any). If the system voltage is not normal, then make sure installation is compliance with 'Cisco ASR 9000 Series Aggregation Service Router Hardware Installation Guide'. Check all the FPDs are upto date using 'show hw-module fpd location all'. If the issue persists then copy the error message exactly as it appears, and report it to your technical support representative. If possible, also provide the output of the commands 'show tech-support ethernet interface location <loc>', 'show hw-module fpd location all', 'admin show inventory' and 'show environment voltages'. | The high voltage alarm indicates that there is potential SFP issue. Suggest to the customer to verify that device is properly inserted. If it is, and the issue persists then suggest to the customer to replace the device with a Cisco certified SFP. The supported optics list is in Cisco CCO document 'Cisco ASR 9000 Transceiver Modules: Line Card Support'. Note: The 'show tech-support ethernet interface location ' might not have all the necessary information in older release (4.1.x and below). Collect the output of the commands 'show controller phy' along with the required info.
SFP-2-LOW_LASER_BIAS_ALARM | 2 | PLATFORM | SFP Low Laser Bias Alarm | Environmental monitoring has detected an SFP laser bias less than or equal to the low laser bias alarm threshold. The SFP is the pluggable optics on the line cards. The laser bias threshold values are read from the SFP. | Verify that the device is properly inserted. Check installation is compliance with 'Cisco ASR 9000 Series Aggregation Service Router Hardware Installation Guide'. Check all the FPDs are upto date using 'show hw-module fpd location all'. If the issue persists then copy the error message exactly as it appears, and report it to your technical support representative. If possible, also provide the output of the commands 'show tech-support ethernet interface location <loc>', 'show hw-module fpd location all' and 'admin show inventory'. | The low bias alarm indicates that there is potential SFP issue. Suggest to the customer to verify that device is properly inserted. If it is, and the issue persists then suggest to the customer to replace the device with a Cisco certified SFP. The supported optics list is in Cisco CCO document 'Cisco ASR 9000 Transceiver Modules: Line Card Support'. Note: The 'show tech-support ethernet interface location ' might not have all the necessary information in older release (4.1.x and below). Collect the output of the commands 'show controller phy' along with the required info.
SFP-2-LOW_RX_POWER_ALARM | 2 | PLATFORM | SFP Low Rx Power Alarm | Environmental monitoring has detected an SFP Rx power less than or equal to the low Rx power alarm threshold. The SFP is the pluggable optics on the line cards. The Rx power threshold values are read from the SFP. | Verify that device and RX fiber is properly inserted. Verify that the far end is enabled and transmitting and the input attenuation is not too high. Replace the attenuator with working one (if any) to isolate bad attenuator. Replace the optics with working one (if any) to isolate bad optics. If the issue persists then copy the error message exactly as it appears, and report it to your technical support representative. If possible, also provide the output of the commands 'show tech-support ethernet interface location <loc>', 'show hw-module fpd location all' and 'admin show inventory'. | The low Rx power alarm indicates that there is potential issue on the input fiber. Suggest to the customer to verify recommended actions listed above. If the issue persists then suggest to the customer to replace the device with a Cisco certified SFP. The supported optics list is in Cisco CCO document 'Cisco ASR 9000 Transceiver Modules: Line Card Support'. Note: The 'show tech-support ethernet interface location ' might not have all the necessary information in older release (4.1.x and below). Collect the output of the commands 'show controller phy' and 'show controller internal' along with the required info.
SFP-2-LOW_TX_POWER_ALARM | 2 | PLATFORM | SFP Low Tx Power Alarm | Environmental monitoring has detected an SFP Tx power less than or equal to the low Tx power alarm threshold. The SFP is the pluggable optics on the line cards. The Tx power threshold values are read from the SFP. | Verify that the device is properly inserted. Replace the SFP with a working one (if any) to isolate bad optics. If the issue persists then copy the error message exactly as it appears, and report it to your technical support representative. If possible, also provide the output of the commands 'show tech-support ethernet interface location <loc>', 'show hw-module fpd location all' and 'admin show inventory'. | The low Tx power alarm indicates that there is potential SFP issue. Suggest to the customer to verify that device is properly inserted. If it is, and the issue persists then suggest to the customer to replace the device with a Cisco certified SFP. The supported optics list is in Cisco CCO document 'Cisco ASR 9000 Transceiver Modules: Line Card Support'. Note: The 'show tech-support ethernet interface location ' might not have all the necessary information in older release (4.1.x and below). Collect the output of the commands 'show controller phy' and 'show controller internal' along with the required info.
SFP-2-LOW_VOLTAGE_ALARM | 2 | PLATFORM | SFP Low Voltage Alarm | Environmental monitoring has detected an SFP voltage less than or equal to the low voltage alarm threshold. The SFP is the pluggable optics on the line cards. The voltage threshold values are read from the SFP. | Verify that the device is properly inserted. Check the 'show environment voltages'. If the system voltage is normal then replace the optics with working one (if any). If the system voltage is not normal, then make sure installation is compliance with 'Cisco ASR 9000 Series Aggregation Service Router Hardware Installation Guide'. Check all the FPDs are upto date using 'show hw-module fpd location all'. If the issue persists then copy the error message exactly as it appears, and report it to your technical support representative. If possible, also provide the output of the commands 'show tech-support ethernet interface location <loc>', 'show hw-module fpd location all', 'admin show inventory' and 'show environment voltages'. | The low voltage alarm indicates that there is potential SFP issue. Suggest to the customer to verify that device is properly inserted. If it is, and the issue persists then suggest to the customer to replace the device with a Cisco certified SFP. The supported optics list is in Cisco CCO document 'Cisco ASR 9000 Transceiver Modules: Line Card Support'. Note: The 'show tech-support ethernet interface location ' might not have all the necessary information in older release (4.1.x and below). Collect the output of the commands 'show controller phy' along with the required info.
SFP-3-DEV_SFP_PID_NOT_SUPPORTED | 3 | PLATFORM | SFP Module for port [dec] is not a supported Product ID (PID) | A PID not supported error was detected during SFP initialization. A PID not support error is reported when either the PID can not be read or not supported on the platform. The SFP is the pluggable optics on the line cards. SFP initialization may happen when linecard boots up, SFP OIR and line card process restart. The optics will not be enabled if a PID not supported error is detected. | Verify that the device is properly inserted. Check optic supportedness from the Cisco CCO document 'Cisco ASR 9000 Transceiver Modules: Line Card Support'. Also, check 'show controller <i/f> internal' to see whether optic is supported or not. Check all the FPDs are upto date using 'show hw-module fpd location all'. Replace the SFP with a working one (if any) to isolate bad optics. If the issue persists then copy the error message exactly as it appears, and report it to your technical support representative. If possible, also provide the output of the commands 'show tech-support ethernet interface location <loc>', 'show hw-module fpd location all' and 'admin show inventory'. | The error indicates that the SFP is not qualified on the platform. Suggest to the customer to replace the device with a Cisco certified SFP. The supported optics list is in Cisco CCO document 'Cisco ASR 9000 Transceiver Modules: Line Card Support'. Note: some device have been released to the field without the PID programmed into the EEPROM. Also, the 'show tech-support ethernet interface location ' might not have all the necessary information in older release (4.1.x and below). Collect the output of the commands 'show controller phy' and 'show controller internal' along with the required info.
SFP-3-HIGH_LASER_BIAS_WARNING | 3 | PLATFORM | SFP High Laser Bias Warning | Environmental monitoring has detected an SFP laser bias greater than or equal to the high laser bias warning threshold. The SFP is the pluggable optics on the line cards. The laser bias threshold values are read from the SFP. | Verify that the device is properly inserted. Check installation is compliance with 'Cisco ASR 9000 Series Aggregation Service Router Hardware Installation Guide'. Check all the FPDs are upto date using 'show hw-module fpd location all'. If the issue persists then copy the error message exactly as it appears, and report it to your technical support representative. If possible, also provide the output of the commands 'show tech-support ethernet interface location <loc>', 'show hw-module fpd location all' and 'admin show inventory'. | The high bias warning indicates that there is potential SFP issue. Suggest to the customer to verify that device is properly inserted. If it is, and the issue persists then suggest to the customer to replace the device with a Cisco certified SFP. The supported optics list is in Cisco CCO document 'Cisco ASR 9000 Transceiver Modules: Line Card Support'. Note: The 'show tech-support ethernet interface location ' might not have all the necessary information in older release (4.1.x and below). Collect the output of the commands 'show controller phy' along with the required info.
SFP-3-HIGH_RX_POWER_WARNING | 3 | PLATFORM | SFP High Rx Power Warning | Environmental monitoring has detected an SFP Rx power greater than or equal to the high Rx power warning threshold. The SFP is the pluggable optics on the line cards. The Rx power threshold values are read from the SFP. | Verify that the device is properly inserted. Verify that the input signal has the necessary attenuation. Replace the attenuator with working one (if any) to isolate bad attenuator. Replace the optics with working one (if any) to isolate bad optics. If the issue persists then copy the error message exactly as it appears, and report it to your technical support representative. If possible, also provide the output of the commands 'show tech-support ethernet interface location <loc>', 'show hw-module fpd location all' and 'admin show inventory'. | The high Rx power warning indicates that the input signal is high. Suggest to the customer to verify that device is properly inserted and that the input is properly attenuated. Ask the customer to isolate bad attenuator, bad optics. If it is, and the issue persists then suggest to the customer to replace the device with a Cisco certified SFP. The supported optics list is in Cisco CCO document 'Cisco ASR 9000 Transceiver Modules: Line Card Support'. Note: The 'show tech-support ethernet interface location ' might not have all the necessary information in older release (4.1.x and below). Collect the output of the commands 'show controller phy' and 'show controller internal' along with the required info.
SFP-3-HIGH_TEMP_WARNING | 3 | PLATFORM | SFP High Temperature Warning | Environmental monitoring has detected an SFP temperature greater than or equal to the high temperature warning threshold. The SFP is the pluggable optics on the line cards. The temperature threshold values are read from the SFP. | Verify that the device is properly inserted, the fan is operational and empty slots have filler cards installed. If the issue persists then copy the error message exactly as it appears, and report it to your technical support representative. If possible, also provide the output of the commands 'show tech-support ethernet interface location <loc>', 'show hw-module fpd 'location all', 'admin show inventory' and 'show environment temperatures'. | The high temperature warning indicates that there is an environmental issue. Suggest to the customer to verify that there is no environmental issue where the system is located. Verify the system temperature with the 'show environment temperatures'. If the system temperature is in normal range then suggest to the customer to replace the device with a Cisco certified SFP. The list of supported optics are in EDCS-1051441. Note: Collect the ouput of 'admin show diag fans'. Also, the 'show tech-support ethernet interface location ' might not have all the necessary information in older release (4.2.x and below). Collect the output of the commands 'show controller phy' and 'show controller internal' along with the required info.
SFP-3-HIGH_TX_POWER_WARNING | 3 | PLATFORM | SFP High Tx Power Warning | Environmental monitoring has detected an SFP Tx power greater than or equal to the high Tx power warning threshold. The SFP is the pluggable optics on the line cards. The Tx power threshold values are read from the SFP. | Verify that the device is properly inserted. Replace the SFP with a working one (if any) to isolate bad optics. If the issue persists then copy the error message exactly as it appears, and report it to your technical support representative. If possible, also provide the output of the commands 'show tech-support ethernet interface location <loc>', 'show hw-module fpd location all' and 'admin show inventory'. | The high Tx power warning indicates that there is potential SFP issue. Suggest to the customer to verify that device is properly inserted. If it is, and the issue persists then suggest to the customer to replace the device with a Cisco certified SFP. The supported optics list is in Cisco CCO document 'Cisco ASR 9000 Transceiver Modules: Line Card Support'. Note: The 'show tech-support ethernet interface location ' might not have all the necessary information in older release (4.1.x and below). Collect the
SFP-3-HIGH_VOLTAGE_WARNING | 3 | PLATFORM | SFP High Voltage Warning | Environmental monitoring has detected an SFP voltage greater than or equal to the high voltage warning threshold. The SFP is the pluggable optics on the line cards. The voltage threshold values are read from the SFP. | Verify that the device is properly inserted. Check the 'show environment voltages'. If the system voltage is normal then replace the optics with working one (if any). If the system voltage is not normal, then make sure installation is compliance with 'Cisco ASR 9000 Series Aggregation Service Router Hardware Installation Guide'. Check all the FPDs are upto date using 'show hw-module fpd location all'. If the issue persists then copy the error message exactly as it appears, and report it to your technical support representative. If possible, also provide the output of the commands 'show tech-support ethernet interface location <loc>', 'show hw-module fpd location all', 'admin show inventory' and 'show environment voltages'. | The high voltage warning indicates that there is potential SFP issue. Suggest to the customer to verify that device is properly inserted. If it is, and the issue persists then suggest to the customer to replace the device with a Cisco certified SFP. The supported optics list is in Cisco CCO document 'Cisco ASR 9000 Transceiver Modules: Line Card Support'. Note: The 'show tech-support ethernet interface location ' might not have all the necessary information in older release (4.1.x and below). Collect the output of the commands 'show controller phy' along with the required info.
SFP-3-LOW_LASER_BIAS_WARNING | 3 | PLATFORM | SFP Low Laser Bias Warning | Environmental monitoring has detected an SFP laser bias less than or equal to the low laser bias warning threshold. The SFP is the pluggable optics on the line cards. The laser bias threshold values are read from the SFP. | Verify that the device is properly inserted. Check installation is compliance with 'Cisco ASR 9000 Series Aggregation Service Router Hardware Installation Guide'. Check all the FPDs are upto date using 'show hw-module fpd location all'. If the issue persists then copy the error message exactly as it appears, and report it to your technical support representative. If possible, also provide the output of the commands 'show tech-support ethernet interface location <loc>', 'show hw-module fpd location all' and 'admin show inventory'. | The low bias warning indicates that there is potential SFP issue. Suggest to the customer to verify that device is properly inserted. If it is, and the issue persists then suggest to the customer to replace the device with a Cisco certified SFP. The supported optics list is in Cisco CCO document 'Cisco ASR 9000 Transceiver Modules: Line Card Support'. Note: The 'show tech-support ethernet interface location ' might not have all the necessary information in older release (4.1.x and below). Collect the output of the commands 'show controller phy' along with the required info.
SFP-3-LOW_RX_POWER_WARNING | 3 | PLATFORM | SFP Low Rx Power Warning | Environmental monitoring has detected an SFP Rx power less than or equal to the low Rx power warning threshold. The SFP is the pluggable optics on the line cards. The Rx power threshold values are read from the SFP. | Verify that device and RX fiber is properly inserted. Verify that the far end is enabled and transmitting and the input attenuation is not too high. Replace the attenuator with working one (if any) to isolate bad attenuator. Replace the optics with working one (if any) to isolate bad optics. If the issue persists then copy the error message exactly as it appears, and report it to your technical support representative. If possible, also provide the output of the commands 'show tech-support ethernet interface location <loc>', 'show hw-module fpd location all' and 'admin show inventory'. | The low Rx power warning indicates that there is potential issue on the input fiber. Suggest to the customer to verify recommended actions listed above. If the issue persists then suggest to the customer to replace the device with a Cisco certified SFP. The supported optics list is in Cisco CCO document 'Cisco ASR 9000 Transceiver Modules: Line Card Support'. Note: The 'show tech-support ethernet interface location ' might not have all the necessary information in older release (4.1.x and below). Collect the output of the commands 'show controller phy' and 'show controller internal' along with the required info.
SFP-3-LOW_TEMP_ALARM | 3 | PLATFORM | SFP Low Temperature Alarm | Environmental monitoring has detected an SFP temperature less than or equal to the low temperature alarm threshold. The SFP is the pluggable optics on the line cards. The temperature threshold values are read from the SFP. | Verify that the device is properly inserted. If the issue persists then copy the error message exactly as it appears, and report it to your technical support representative. If possible, also provide the output of the commands 'show tech-support ethernet interface location <loc>', 'show hw-module fpd location all', 'admin show inventory' and 'show environment temperatures'. | The low temperature alarm indicates that there is an environmental issue. Suggest to the customer to verify that there is no environmental issue where the system is located. Verify the system temperature with the 'show environment temperatures'. If the system temperature is in normal range then suggest to the customer to replace the device with a Cisco certified SFP. The list of supported optics are in EDCS-1051441. Note: Collect the ouput of 'admin show diag fans'. Also, the 'show tech-support ethernet interface location ' might not have all the necessary information in older release (4.2.x and below). Collect the output of the commands 'show controller phy' and 'show controller internal' along with the required info.
SFP-3-LOW_TEMP_WARNING | 3 | PLATFORM | SFP Low Temperature Warning | Environmental monitoring has detected an SFP temperature less than or equal to the low temperature warning threshold. The SFP is the pluggable optics on the line cards. The temperature threshold values are read from the SFP. | The system detected a low temperature threshold crossing which normally won't affect any service. Monitor the system to see if the condition clears. Generally no action needs to be taken for this condition and is more informational. If any service is affected, check the device is properly inserted. Replace the SFP with working one (if any). Check all the FPDs are upto date using 'show hw-module fpd location all'. If the issue persists then copy the error message exactly as it appears, and report it to your technical support representative. If possible, also provide the output of the commands 'show tech-support ethernet interface location <loc>', 'show hw-module fpd location all', 'admin show inventory', 'show environment temperatures' and 'admin show environment fans'. | The low temperature warning generally won't affect any service. If the customer reports any service affected, suggest the customer to replace the device with a Cisco certified SFP. The supported optics list is in Cisco CCO document 'Cisco ASR 9000 Transceiver Modules: Line Card Support'.
SFP-3-LOW_TX_POWER_WARNING | 3 | PLATFORM | SFP Low Tx Power Warning | Environmental monitoring has detected an SFP Tx power less than or equal to the low Tx power warning threshold. The SFP is the pluggable optics on the line cards. The Tx power threshold values are read from the SFP. | Verify that the device is properly inserted. Replace the SFP with a working one (if any) to isolate bad optics. If the issue persists then copy the error message exactly as it appears, and report it to your technical support representative. If possible, also provide the output of the commands 'show tech-support ethernet interface location <loc>', 'show hw-module fpd location all' and 'admin show inventory'. | The low Tx power alarm indicates that there is potential SFP issue. Suggest to the customer to verify that device is properly inserted. If it is, and the issue persists then suggest to the customer to replace the device with a Cisco certified SFP. The supported optics list is in Cisco CCO document 'Cisco ASR 9000 Transceiver Modules: Line Card Support'. Note: The 'show tech-support ethernet interface location ' might not have all the necessary information in older release (4.1.x and below). Collect the
SFP-3-LOW_VOLTAGE_WARNING | 3 | PLATFORM | SFP Low Voltage Warning | Environmental monitoring has detected an SFP voltage less than or equal to the low voltage warning threshold. The SFP is the pluggable optics on the line cards. The voltage threshold values are read from the SFP. | Verify that the device is properly inserted. Check the 'show environment voltages'. If the system voltage is normal then replace the optics with working one (if any). If the system voltage is not normal, then make sure installation is compliance with 'Cisco ASR 9000 Series Aggregation Service Router Hardware Installation Guide'. Check all the FPDs are upto date using 'show hw-module fpd location all'. If the issue persists then copy the error message exactly as it appears, and report it to your technical support representative. If possible, also provide the output of the commands 'show tech-support ethernet interface location <loc>', 'show hw-module fpd location all', 'admin show inventory' and 'show environment voltages'. | The low voltage warning indicates that there is potential SFP issue. Suggest to the customer to verify that device is properly inserted. If it is, and the issue persists then suggest to the customer to replace the device with a Cisco certified SFP. The supported optics list is in Cisco CCO document 'Cisco ASR 9000 Transceiver Modules: Line Card Support'. Note: The 'show tech-support ethernet interface location ' might not have all the necessary information in older release (4.1.x and below). Collect the output of the commands 'show controller phy' along with the required info.
SHELFMGR_API-3-TLV_MSG_DECODE_ERROR | 3 | PLATFORM | Error detected while decoding Shelf Manager client TLV message - [chars] | This message indicates that Shelf Manager TLVLIB failed to decode the TLV message. | Copy the error message exactly as it appears on the console or in the system log, call your Cisco technical support representative and provide the representative with the gathered information. | --
SHELFMGR_API-3-TLVLIB_INIT_FAIL | 3 | PLATFORM | Shelf Manger API TLV Library init failed for [chars] - [chars] | This message indicates that Shelf Manager TLVLIB init operation has failed. | Copy the error message exactly as it appears on the console or in the system log, call your Cisco technical support representative and provide the representative with the gathered information. | --
SHELFMGR_HAL-1-MEMORY_MODULE_ALERT | 1 | PLATFORM | One or more of the memory module (DIMM) in the VSM ([chars]) is down | One or more the Memory Module in the card is not detected or having errors. | Please collect the following CLI command once the card's state changes to 'IOS XR RUN', and report the problem to your Cisco technical representative: <CmdBold>show tech vsm<NoCmdBold> | This type of error is intended to detect an board DIMM (Dual In-line Memory Module) Fault, and its a hardware Error. Replacement of that module is required. 'Sh tech vsm host' will give the detail of which DIMM has failed. Ideally each DIMM has to be 8GB, and totally there are 16 DIMMS present, which adds up to 128GB of System Memory. Please check 'dmidecode' log. This log will clearly point to which Socket+Channel combination doesnt have this ideal condition. There are 4 Sockets, and each Socket has 4 Channels. The one which is failed to detect or detected with reduced memory needs to be replaced, and to be sent for FA(Failure Analysis)
SHELFMGR_HAL-1-PWR_DRIVER_NOT_READY | 1 | PLATFORM | The power module drivers have not reported ready after [dec] seconds. | The power module drivers have not reported any available power supply budget for the chassis. Since the power budget of the system is unknown the shelfmgr is unable to bootup line cards. | 1. Please reload the router to see if the power module drivers will report available budget and hence the line cards can be booted up by shelfmgr: <CmdBold>admin reload location all<NoCmdBold> 2. If the error persists, please reseat the power modules for this chassis and verify their insertion via the following CLI command: <CmdBold>admin show environment power<NoCmdBold> 3. If the error still persists, please collect the following and contact your Cisco technical support team: <CmdBold>admin show platform<NoCmdBold> <CmdBold>show logging local location <active RSP location><NoCmdBold> <CmdBold>show tech-support shelfmgr<NoCmdBold> <CmdBold>show version<NoCmdBold> <CmdBold>show controllers power-monitor trace<NoCmdBold> | This issue can be due to a deadlock on the I2C bus connecting the RSP to the power modules. The software will automatically attempt to resolve the deadlock and correct the issue. If software retries fail, then an RSP failover or reseat of a power supply module can also recover the bus. This can also be caused by a defective power supply module with either a corrupted manufacturing EEPROM or corrupting the I2C bus. In most cases the system can be restored to a usable state by issuing the CLI command: admin reload location all Report this to Engineering. Use Topic to search for a similar DDTS. If you find none, write a DDTS for this problem.
SHELFMGR_HAL-2-CONFIG_NOT_READY | 2 | PLATFORM | The shelfmgr could not finish initialization after [dec] seconds due to config load timeout. | The shelfmgr could not fully initialize due to not receiving indication of the loading of the router running config having completed. If this error happens line cards may not be booted by shelfmgr. | 1. Please run 'show platform' command. If the LCs are not in 'IOS XR RUN', issue the following command on the LCs one at a time: 'hw-module location <LC location> reload' 2. If the LCs now bootup and reach IOS XR RUN, the system is operational and this error is not service affecting at this point, please collect the following and report the problem to your Cisco technical representative: <CmdBold>show run<NoCmdBold> <CmdBold>show tech-support shelfmgr<NoCmdBold> <CmdBold>show tech-support cfgmgr<NoCmdBold> <CmdBold>show tech-support sysmgr<NoCmdBold> <CmdBold>show version<NoCmdBold> 3. If the LCs do not boot up, please wait 5 minutes and try to boot them again. This is better than reloading the entire router, as it gives the config time to complete. Repeat this step for a total of 3 times, if needed. If still there is no recovery, please collect the above information and contact your Cisco technical representative. | Please help the customer with the collection of the above data as needed. Report this to Engineering. Use Topic to search for a similar DDTS. If you find none, write a DDTS for this problem.
SHELFMGR_HAL-2-CPI_NO_PEER_VALIDATION | 2 | PLATFORM | Failed to validate Peer RSP removal. Peer slot: [dec] | This error can happen if the active RSP or its peer RSP is improperly seated in the chassis. | This error can happen if either RSP is improperly seated in the chassis. 1. Please make sure the FPD versions on the RSPs are up to date. Upgrade them if they are not. 2. Please reseat the standby (i.e. the peer) RSP into the chassis taking care to make sure it is complelely seated. 3. If the error persists, perform an RSP switchover, via the following CLI command: <CmdBold>admin redundancy switchover<NoCmdBold> 4. If the error disappears on the new active RSP, the issue is resolved. Else, reseat the new standby RSP carefully. 5. If the issue still persists, collect the following and please contact your Cisco techical support representative. <CmdBold>show platform<NoCmdBold> <CmdBold>show logging local location <active RSP location><NoCmdBold> <CmdBold>show tech-support shelfmgr<NoCmdBold> <CmdBold>show version<NoCmdBold> <CmdBold>admin show canbus server-stats location all<NoCmdBold> <CmdBold>admin show canbus trace location <active RSP location><NoCmdBold> | This error message likley means the pin indicating peer presence is not making full contact in the backplane or there is a potential for a bent backplane pin. Please help the customer determine what is happening by swapping another RSP card into the same slot, making it go active and seeing if the error goes away and also by investigating the backplane pins visually with this slots RSP removed. If needed, please forward the card to engineering for analysis. Report this to Engineering. Use Topic to search for a similar DDTS. If you find none, write a DDTS for this problem.
SHELFMGR_HAL-2-CPI_NOT_READY | 2 | PLATFORM | The shelfmgr could not initialize its card presence drivers after [dec] seconds. | The shelfmgr could not initialize its card presence drivers. This can be caused by an improperly seated RSP card, or damage to the backplane pins. | 1. Please issue the following CLI command to switch away from this RSP and make the standby RSP active: <CmdBold>admin redundancy switchover<NoCmdBold> 2. Then reseat the RSP you switched away from very carefully into the chassis, making sure it makes full contact with the backplane pins. 3. During the maintenance window, then switch back to this RSP again and verify the error has gone away. If not, there may be an issue with either this card or the chassis backplane; please contact your Cisco technical support representative. | This error message likley means the pin indicating self-slot presence is not making full contact in the backplane or there is a potential for a bent backplane pin. Please help the customer determine what is happening by swapping another RSP card into the same slot, making it go active and seeing if the error goes away and also by investigating the backplane pins visually with this slots RSP removed. If needed, please forward the card to engineering for analysis. Report this to Engineering. Use Topic to search for a similar DDTS. If you find none, write a DDTS for this problem.
SHELFMGR_HAL-2-CPI_SELF_FAIL | 2 | PLATFORM | Shelfmgr received incorrect presence indication for this RSP slot. | Shelfmgr received incorrect presence indication for this RSP slot. | This error can happen if the RSP is improperly seated in the chassis. 1. Please issue the following CLI command to switch away from this RSP and make the standby RSP active: <CmdBold>admin redundancy switchover<NoCmdBold> 2. Then reseat the RSP you switched away from very carefully into the chassis, making sure it makes full contact with the backplane pins. 3. During the maintenance window, then switch back to this RSP again and verify the error has gone away. If not, there may be an issue with either this card or the chassis backplane; please contact your Cisco technical support representative. | This error message likley means the pin indicating self-slot presence is not making full contact in the backplane or there is a potential for a bent backplane pin. Please help the customer determine what is happening by swapping another RSP card into the same slot, making it go active and seeing if the error goes away and also by investigating the backplane pins visually with this slots RSP removed. If needed, please forward the card to engineering for analysis. Report this to Engineering. Use Topic to search for a similar DDTS. If you find none, write a DDTS for this problem.
SHELFMGR_HAL-2-CPU_FAILURE_ALERT | 2 | PLATFORM | One or more of the CPUs in the VSM([chars]) is down | One or more the CPUs in the card is not detected or having errors. | Please report the problem to your Cisco technical representative: | This type of error is intended to detect an board socket(CPU) Fault. There are totally 4 CPU Sockets in the board, and each Socket has 20 Cores. Hence, summing up to 80 processors. This Failure indicates a hardware problem in the board, and the board has to be sent for FA(Failure Analysis).
SHELFMGR_HAL-3-CAN_CARD_INVALID | 3 | PLATFORM | [chars] card type [dec] from slot [dec] CBC | The card type read from the CAN Bus is not recognized to be valid. The shelfmgr will not bootup this card. The 'show platform' CLI will not show a card for this slot. | Please take the following series of actions until the 'show platform' CLI shows the expected valid card type and this error message does not appear on the console. 1- Issue the following process restart commands in sequence and then see if the error message goes away and 'show platform' CLI indicates a valid card type:: <CmdBold>process restart can-server location <active RSP><NoCmdBold> <CmdBold>process restart shelfmgr location <active RSP><NoCmdBold> 2- If the issue is not yet resolved, please reseat the affected card carefully, making sure it is fully inserted into the backplane. Try different slots in the chassis if needed. See if the error goes away. 3- If the error persists, please contact your Cisco technical support representative. | Report this to Engineering. Use Topic to search for a similar DDTS. If you find none, write a DDTS for this problem. Manufacturing programs the card type into the manufacturing EEPROM which is then read via the CAN bus server. Without reading a valid card type the software can not boot up the card. Please verify the customer has fully inserted the card into the backplane first. If suggested procedure does not address the issue, then please collect the following CLI command output, create a DDTS and return the affected card to engineering for further analysis. Please provide a replacement card for the customer. show platform show logging local location show tech-support shelfmgr show version admin show canbus server-stats location all admin show canbus trace location
SHELFMGR_HAL-3-CAN_INIT_FAILED | 3 | PLATFORM | Can API: [chars] | The shelfmgr could not initialize its CAN Bus Interface, due to the reason mentioned in the message. The shelfmgr will attempt to recover by restarting up to 5 times. If the issue persists, the RSP will be reset which will cause the standby RSP to take over as active. | None, since the system will perform recovery action automatically. | None, since the system will perform recovery action automatically.
SHELFMGR_HAL-3-CARD_PRESENCE_DRIVER_INIT_FAILED | 3 | PLATFORM | [chars] | The shelfmgr could not initialize its interface to the slot presence detection driver, due to the reason mentioned in the message. The shelfmgr will attempt to recover by restarting up to 5 times. If the issue persists, the RSP will be reset which will cause the standby RSP to take over as active. | None, since the system will perform recovery action automatically. | --
SHELFMGR_HAL-3-CBC_OFFLINE | 3 | PLATFORM | [chars] CBC processor is offline. | The node CAN Bus Controller is currently offline. Operations such as environmental monitoring, hardware power control and card reset may be impaired. | 1- Issue the following process restart commands in sequence and then see if the error message goes away and 'show platform' CLI indicates a valid card type: <CmdBold>process restart can-server location <active RSP><NoCmdBold> <CmdBold>process restart shelfmgr location <active RSP><NoCmdBold> 2- If the issue is not yet resolved, please reseat the affected card carefully, making sure it is fully inserted into the backplane. Try different slots in the chassis if needed. See if the error goes away and if the card boots up and reaches the XR RUN state. 3- If the error persists, please contact your Cisco technical support team. | Report this to Engineering. Use Topic to search for a similar DDTS. If you find none, write a DDTS for this problem. The card can not be booted or supported properly if the shelfmgr sees its CBC to be offline. Please collect the following from the active RSP console: show logging local location show tech-support shelfmgr show version admin show canbus server-stats location all admin show canbus trace location Please contact engineering with the above data. FYI, if the 'canbus server-stats' CLI indicates the CBC to be online, but the shelfmgr message above indicates offline, then this could be a software problem. If on the other hand, the shelfmgr message and the canbus CLI both point to an offline CBC, then this could be a hardware issue. Either way, engineering needs to analyze this. Forward all the above collected information and the affected card to engineering for analysis. Please provide a replacement card for the customer in the meantime.
SHELFMGR_HAL-3-NO_POWER_AVAILABLE | 3 | PLATFORM | System power usage [chars] power supply ratings. [chars] | 'The power needed for shelf equipment exceeds the capability of the currently installed power supplies.' | - Please collect the following CLI command to determine the current budget situation and to see if there are any failed power modules. <CmdBold>admin show environment power-supply<NoCmdBold> - Install additional power supply modules and in case of presence of failed power module(s), replace those unit(s) until the alarm clears. | Install additional power supply modules and in case of presence of failed power module(s), replace those unit(s) until the alarm clears.
SHELFMGR_HAL-3-NO_POWER_FTV2 | 3 | PLATFORM | [chars] power to support V2 fan trays | 'The power needed for next V2 fantray exceeds the capability of the currently installed power supplies.' | - Please collect the following CLI command to determine the current budget situation and to see if there are any failed power modules. <CmdBold>admin show environment power-supply<NoCmdBold> - Install additional power supply modules and in case of presence of failed power module(s), replace those unit(s) until the alarm clears. | Install additional power supply modules and in case of presence of failed power module(s), replace those unit(s) until the alarm clears.
SHELFMGR_HAL-3-POWER_FEED_REDUNDANCY | 3 | PLATFORM | Power Feed Failures [chars] protected. | The router will have insufficient power to sustain traffic in the event of an AC power feed failure. | - Please collect the following CLI command to determine the current budget situation and to see if there are any failed power modules. <CmdBold>admin show environment power-supply<NoCmdBold> - Install additional power supply modules and in case of presence of failed power module(s), replace those unit(s) until the alarm clears. | Install additional power supply modules and in case of presence of failed power module(s), replace those unit(s) until the alarm clears.
SHELFMGR_HAL-3-POWER_REQ_INVALID | 3 | PLATFORM | The shelfmgr power requirement is invalid for card [hex] | The shelfmgr power requirement for the given card type is incorrect | Copy the error message exactly as it appears on the console or in the system log. Issue the <CmdBold>show tech-support<noCmdBold> command to gather data that may provide information to determine the nature of the error. If you cannot determine the nature of the error from the error message text or from the <CmdBold>show tech-support<noCmdBold> output, call your Cisco technical support representative and provide the representative with the gathered information. | This type of error is intended to detect an internal software error that may occur during the implementation of a new card type. Detection of this issue occurs when the shelfmgr process initializes. If the system has other power management issues, such as incorrectly UNPOWERED cards, this may be related. If no other symptoms are present, this error may be ignored.
SHELFMGR_HAL-3-POWER_REQ_NOT_DEFINED | 3 | PLATFORM | Power Requirement not defined for card type [hex] | The card type read from the CAN Bus is not recognized to be valid. The shelfmgr will not bootup this card. The 'show platform' CLI will not show a card for this slot. | Copy the error message exactly as it appears on the console or in the system log. Issue the <CmdBold>show tech-support<noCmdBold> command to gather data that may provide information to determine the nature of the error. If you cannot determine the nature of the error from the error message text or from the <CmdBold>show tech-support<noCmdBold> output, call your Cisco technical support representative and provide the representative with the gathered information. | This type of error is intended to detect an internal software error that may occur during the implementation of a new card type. Detection of this issue occurs when the shelfmgr process initializes. If the system has other power management issues, such as incorrectly UNPOWERED cards, this may be related. If no other symptoms are present, this error may be ignored.
SHELFMGR_HAL-3-POWER_SUPPLY_REDUNDANCY | 3 | PLATFORM | Power Supply Failures [chars] protected. | The router will have insufficient power to sustain traffic in the event of a power supply module failure. | - Please collect the following CLI command to determine the current budget situation and to see if there are any failed power modules. <CmdBold>admin show environment power-supply<NoCmdBold> - Install additional power supply modules and in case of presence of failed power module(s), replace those unit(s) until the alarm clears. | Install additional power supply modules and in case of presence of failed power module(s), replace those unit(s) until the alarm clears.
SHELFMGR_HAL-6-BOOT_REQ_RECEIVED | 6 | PLATFORM | Boot Request from [chars], RomMon Version: [dec].[dec] | Logging the Boot Request Rommon Version | No action is required. | --
SHELFMGR_HAL-6-CARD_POWERCYCLE | 6 | PLATFORM | Shelfmgr Card Power Cycle Initiated, [chars] | The Shelf Manager component has requested power restart on a line card or secondary RSP. | No action is required. | --
SHELFMGR_HAL-6-CARD_POWERDOWN | 6 | PLATFORM | Shelfmgr Card Powerdown Initiated, [chars] | The Shelf Manager component has requested power disable on a line card or secondary RSP. | No action is required. | --
SHELFMGR_HAL-6-CARD_POWERUP | 6 | PLATFORM | Shelfmgr Card Powerup Initiated, [chars] | The Shelf Manager component has requested powerup on a line card or secondary RSP. | No action is required. | --
SHELFMGR_HAL-6-CARD_SHUTDOWN | 6 | PLATFORM | Shelfmgr Card Shutdown, [chars], [chars] | The Shelf Manager component has initiated a shutdown of a line card or standby RSP. | No action is required. | --
SHELFMGR_HAL-6-COLD_BOOT | 6 | PLATFORM | Cold system bootup on [chars] | In recovery from a system restart, a powercycle has been successfully initiated on this slot. | No action is required. | --
SHELFMGR_HAL-6-CPI_PEER_FAIL | 6 | PLATFORM | Peer card presence inconsistency detected. Peer slot: [dec] | Driver returned inconsistent standby RSP card presence data. This error might be observed due to a slow removal of the active RSP. | No action is required. The message is logged for informational use. | --
SHELFMGR_HAL-6-HEARTBEAT_ALERT | 6 | PLATFORM | [chars] heartbeat, non-responsive for [dec] seconds. (Threshold: [dec] seconds), Send/Rcv Seq#: [dec]/[dec] | Periodic sanity heartbeat messages from the line card have not been received. This is just an alert. If the problem continues a heartbeat failure message will be generated and the shelfmgr will attempt recovery by resetting the affected card or automatically attempting an RSP failover if needed. | No action is required. | --
SHELFMGR_HAL-6-HEARTBEAT_FAIL | 6 | PLATFORM | [chars] heartbeat, non-responsive for [dec] seconds. (Threshold: [dec] seconds), Send/Rcv Seq#: [dec]/[dec] | Periodic sanity heartbeat messages from the reported node have not been received. The shelfmgr will attempt recovery by resetting the affected card or automatically attempting RSP failover if needed. | No action is required. | --
SHELFMGR_HAL-6-POWER_REJECTED | 6 | PLATFORM | Power cannot be allocated to node [chars]. [dec] Watts Required, [dec] Watts Available. | 'The power required for this card exceeds the available power on this system.' | - Please collect the following CLI command to determine the current budget situation and to see if there are any failed power modules. <CmdBold>admin show environment power-supply<NoCmdBold> - Install additional power supply modules and in case of presence of failed power module(s), replace those unit(s). | --
SHELFMGR_HAL-7-BOOT_REQ_FAILED | 7 | PLATFORM | Invalid Boot Request from [chars] rejected. [chars] | An invalid request to initiate MBI download has been received and therefore rejected. | No action is required. | --
SHELFMGR_HAL-7-CAN_INFO | 7 | PLATFORM | Can API: slot [dec] [chars] event. | This message indicates CAN bus information related to on-line/off-line CBC processor transitions. | No action required; the message is informational only. | No action required; the message is informational only.
SHELFMGR_HAL-7-CPI_GET_FAIL | 7 | PLATFORM | Card presence status retrieval failed | The card presence indication driver failed to return requested status to shelfmgr. The shelfmgr periodically audits the card presence driver in an attempt to recover from any such errors. | 1. If the errors stop printing due to subsequent shelfmgr audits, no action is required. 2. If the errors persist, then use these CLI commands: <CmdBold>process restart tempo location <active RSP location><NoCmdBold> <CmdBold>process restart shelfmgr location <active RSP location><NoCmdBold> 3. If the errors do not stop after restarting the above processes in sequence, please contact your Cisco techincal support representative. | Report this to Engineering. Use Topic to search for a similar DDTS. If you find none, write a DDTS for this problem.
SHELFMGR-0-CD_IN_RESET_STATE | -- | PLATFORM | Card Bringup: Reboot card to keep Node: [hex][[chars]] in the IN-RESET state, Reset Code: [dec] | This message indicates that this node was parked in the in-reset state due to the reason specified. | Use hw-module loc <loc> reload command to release card from IN-RESET state. | Even after following the recommended steps if node does not boot then contact cs-asr9k@cisco.com for further support
SHELFMGR-0-CHASSIS_SHUTDOWN | -- | PLATFORM | CHASSIS SHUTDOWN initiated due to [chars]\n | Chassis is shutting down due to reason mentioned. | Examine chassis based on above message. | None
SHELFMGR-0-CHASSIS_SHUTDOWN | -- | PLATFORM | CRITICAL: CHASSIS SHUTDOWN initiated due to [chars]\n | Chassis is shutting down due to reason mentioned. | Examine chassis based on above message. If chassis shutdown is due to low voltage on both power shelves, then please examine the battery and replace if necessary. Note that in all cases of shutdown, the chassis needs to be manually power cycled, or the RPs physically OIR'd so as to boot the chassis again. | --
SHELFMGR-0-MAX_BOOTREQ_BRINGDOWN | -- | PLATFORM | Node [chars] [chars] has reset itself in multiple ([dec]) unsuccessful boot attempts, putting it IN_RESET state. The probable cause is an unexpected event on the node. Please Refer to the Cisco ASR 9000 System Error Message Reference Guide for further information if needed. | This message is generated when the node has failed to boot up repeatedly and indicated to the shelfmgr that the node reset itself each time. Therefore shelfmgr eventually holds the node IN_RESET state until a manual reboot request is issued against it by the user. The probable cause is an unexpected error on the node leading to the repeated boot failures. | 1- Please start out by inspecting the active RSP console logs and determine if there is repeated process crashes or any PFM errors reported from the node or if there is any timeout errors declared by the shelfmgr against the node. 2- If no such indication is seen in the RSP logs, then the next step is to inspect the affected node's console output itself to see if there is any errors leading to node resets are reported on it. 3- If the above actions identify the root cause, please note it, collect the following information and provide this data to your Cisco technical representative. 4- Data to collect: - The full console output of both RSPs and the node console output if available. - The attachCon output for the IN_RESET node, when it was rebooted in step 3. - #show logging - #show tech-support shelfmgr - #show reboot history location <affected location> - #show pfm location <affected location> - #show reboot pcds location <affected location> 5- If the root cause was not identified in above steps, the next step is to reboot the node IN_RESET and see if an error that identifies the root cause occurs and if the node can recover from the problem. It is important to have the LC console data connected at this point. If this is not feasible, then please issue the 'attachCon <affected location>' from the RSP Aux terminal immediately after rebooting the node: - #hw-module location <affected location> from the RSP console - #attachCon <affected location> from the RSP Aux terminal 6- Please contact your Cisco technical representative and provide the collected information to them. Please include the node console/attachCon output collected. | Report this to Engineering. Use Topic to search for a similar DDTS. If you find none, write a DDTS for this problem. - Sysmgr on the affected card will reboot the node, if there are repeated crashes of any mandatory process on it. In such an event, you should also collect the process crash info from the hard disk and attach it to the DDTS. - A repeated kernel crash on the node might cause this error, if this is seen in the logs, please collect any such kernel core file from the router. - The PFM can also provide a clue to what happened. The IN_RESET node's platform processes could have requested the PFM to reboot the node repeatedly. - One example of this error message seen during development testing for release 4.0, has been the following node ROMMON failure to download an image from active RSP, due to TSEC driver CRC errors. (CSCth46256).
SHELFMGR-0-MAX_RESET_BRINGDOWN | -- | PLATFORM | Can not boot node [chars] [chars] due to multiple resets, putting it IN_RESET state. The probable cause is an unexpected event on the node or a failure in communication with the node. Please refer to the Cisco ASR 9000 System Error Message Reference Guide for further information if needed. | This message indicates that the node has reached the maximum number of resets allowed, without successful recovery to reach or stay at the IOS XR RUN state. Therefore, it is brought down to IN_RESET state. The probable causes of the error are either an unexpected error on the node causing it to reset itself, or a failure in the expected communication between the node and the shelfmgr, leading the shelfmgr to reset the node in an attempt to have it recover. | 1- Please start out by inspecting the active RSP console logs and determine if there is repeated process crashes or any PFM errors reported from the node or if there is any timeout or hearbeat errors declared by the shelfmgr against the node. 2- If no such indication is seen in the RSP logs, then the next step is to inspect the LC console output itself to see if there is any errors reported on it. 3- If the above actions identify the root cause, please note it, collect the following information and provide this data to your Cisco technical representative. 4- Data to collect: - The full console output of both RSPs and the node console output if available. - The attachCon output for the IN_RESET node, when it was rebooted in step 3. - #show logging - #show tech-support shelfmgr - #show reboot history location <affected location> - #show pfm location 0/1/CPU0 - #show reboot pcds location <affected location> 5- If the root cause was not identified in above steps, the next step is to reboot the node IN_RESET and see if an error that identifies the root cause occurs and if the node can recover from the problem. It is important to have the LC console data connected at this point. If this is not feasible, then please issue the 'attachCon <affected location>' from the RSP Aux terminal immediately after rebooting the node: - #hw-module location <affected location> from the RSP console - #attachCon <affected location> from the RSP Aux terminal 6- Please contact your Cisco technical representative and provide the collected information to them. Please include the LC console/attachCon output collected. | Report this to Engineering. Use Topic to search for a similar DDTS. If you find none, write a DDTS for this problem. - Sysmgr on the affected card will reboot the node, if there are repeated crashes of any mandatory process on it. In such an event, you should also collect the process crash info from the hard disk and attach it to the DDTS. - A repeated kernel crash on the node might cause this error, if this is seen in the logs, please collect any such kernel core file from the router. - The PFM can also provide a clue to what happened. The IN_RESET node's platform processes could have requested the PFM to reboot the node repeatedly. - Shelfmgr monitors the health of the other nodes, and could have issued the reset request against the node if it detected a heartbeat or sanity timeout failure here. Any such failure is sent to the RSP console output by shelfmgr and can also be seen in the 'show tech-support shelfmgr' output.
SHELFMGR-1-ALL_FANTRAYS_OFF | 1 | PLATFORM | Critical Alarm: Alarm [chars] because [chars] | Two possibilities to this message 1) An alarm has occured. Software cannot access all fans from all trays. This could be caused by fan tray loss power or individual fans were not running. User will have 45 seconds to replace a fan tray. If no action is taken within 45 seconds, the chassis will be shut down. 2) A previously occured alarm has been cleared. Software has detected that all fan on all trays failed condition is cleared | Two possibilities to this message. 1) An alarm has occured : Replace or OIR a fan tray within 45 seconds. 2) A previously occured alarm has been cleared : *None* | --
SHELFMGR-1-ALL_FANTRAYS_REMOVED | 1 | PLATFORM | Critical Alarm: Alarm [chars] because [chars] | Two possibilities to this message 1) An alarm has occured. Software has detected that all fan trays have been removed from the chassisbut, but gives user 45 seconds to insert another tray. If no action is taken within 45 seconds, the chassis will be shut down. 2) A previously occured alarm has been cleared. Software has detected that all fan trays were removed which would have shut down the system. But one fan tray was put back within 45 seconds, thus removing the need to shut down the system. | Two possibilities to this message. 1) An alarm has occured : Insert a fan tray within 45 seconds. 2) A previously occured alarm has been cleared : *None* | --
SHELFMGR-1-BOTH_FC_REMOVED | 1 | PLATFORM | Alarm [chars] because [chars] | Two possibilities to this message 1) An alarm has occured. Software has detected that both fan controller cards have been removed from the chassis but, but gives user 45 seconds to insert atleast one of them back into the chassis. If no action is taken within 45 seconds, the chassis will be shut down. 2) A previously occured alarm has been cleared. Software has detected that both fan controller cards were removed which would have shut down the system. But one fan controller was put back within 45 seconds, thus removing the need to shut down the system. | Two possibilities to this message. 1) An alarm has occured : Insert a fan controller card within 45 seconds. 2) A previously occured alarm has been cleared : *None* | --
SHELFMGR-1-CLEAR_ALL_FANTRAYS_REMOVED | 1 | PLATFORM | Atleast one tray has been inserted within 45 seconds (of removing all trays), so the chassis will not be shut down\n | Software has detected that all fan trays were removed which would have shut down the system. But one fan tray was put back within 45 seconds, thus removing the need to shut down the system. | No action is required. | None. Since fantray has been inserted within 45 sec, no further action required.
SHELFMGR-1-INRESET_ALARM | 1 | PLATFORM | Power off node [chars] due to multiple critical alarms, putting into IN_RESET state | This message indicates that the node has being brought down to IN_RESET state due to multiple critical alarms. | Copy the error message exactly as it appears on the console or in the system log, call your Cisco technical support representative and provide the representative with the gathered information. | None
SHELFMGR-1-NO_POWER_AVAIL | 1 | PLATFORM | [chars] | The system has attempted to powerup the target node, however the system does not have the electrical power needed to execute the request. | - Please collect the following CLI command to determine the current budget situation and to see if there are any failed power modules. <CmdBold>admin show environment power-supply<NoCmdBold> - Install additional power supply modules and in case of presence of failed power module(s), replace those unit(s). - After the above step, issue the following CLI command to attempt to reload the affected card: <CmdBold>hw-module location <target slot> reload<NoCmdBold> | This indicates lack of power to powerup the targer. Even after following the recommended steps is card does not boot then contact cs-asr9k@cisco.com for further support.
SHELFMGR-1-PARTIAL_CHASSIS_SHUTDOWN_POWERUP | 1 | PLATFORM | [chars] linecards and fabric cards due to low voltage warning [chars] from power shelves\n | Received message from environment monitor that the voltage is low on the power shelves. So we are shutting down linecards and fabric cards to prevent damage to these boards. | Examine chassis and replace battery or power-shelf. | Even after following the recommended steps if condition does not recover then contact cs-asr9k@cisco.com for further support
SHELFMGR-1-SET_ALL_FANTRAYS_REMOVED | 1 | PLATFORM | Critical Alarm: All fan trays have been removed from the chassis. If at least one tray is not inserted within 45 seconds, the chassis will be shutdown | Software has detected that all fan trays have been removed from the chassisbut, but gives user 45 seconds to insert another tray. If no action is taken within 45 seconds, the chassis will be shut down. | Insert a fan tray within 45 seconds. | Insert a fantray within 45 seconds to avoid shutdown
SHELFMGR-2-NODE_REBOOT_RECEIVED | 2 | PLATFORM | Node [chars] about to reboot due to cause code:[hex], [chars] | Remote node notified shelfmgr about its software reboot with the reboot reason and cause code. | No action is required. | --
SHELFMGR-3-BOARD_NOT_SUPPORTED | 3 | PLATFORM | Shutdown node [chars] since CRS-DRP is not supported on CRS-4-CH | This message indicates that the node is being shutdown because it is not supported on the CRS-4 platform. | Remove the unsupported board and replace it with supported hardware. | None
SHELFMGR-3-BOARD_NOT_SUPPORTED | 3 | PLATFORM | Shutdown node [chars] since CRS-DRP is not supported on CRS-4-CH | This message indicates that the node is being shutdown because it is not supported on the CRS-4 platform. | Remove the unsupported board and replace it with supported hardware. | None
SHELFMGR-3-BOARD_NOT_SUPPORTED_ONSLOT | 3 | PLATFORM | Shutdown node [chars] since CRS-[chars] is not supported on CRS-[chars]'s slot [dec] | This message indicates that the node is being shutdown because it is not supported on the specified CRS platform. | Remove the unsupported board and replace it with supported hardware. | --
SHELFMGR-3-CHECKPT_MEM_RESTORE_FAILED | 3 | PLATFORM | Error restoring the Shelfmgr Checkpointed memory, rc=[hex]([chars]) | The Shelfmgr failed to restore its checkpoint memory on a process restart or transition from stby to act. | No action is required. | No further action required
SHELFMGR-3-CHKPT_MEM_OUT_OF_RANGE | 3 | PLATFORM | Attempting to restore unknown Shelfmgr Chkpt Memory | The Shelfmgr encountered unexpected checkpoint memory | No action is required. | None
SHELFMGR-3-CHKPT_MEM_RESTORE_ERR | 3 | PLATFORM | Can not restore checkpoint for the HB Monitor DB for nodeid: [hex], slot: [dec], RecIndex: [dec], rc=[hex] ([chars]) | Shelfmgr API call to update the HB Monitor database failed. | No action is required. | No further action required
SHELFMGR-3-DRP_NOT_BOOTED_UP | 3 | PLATFORM | The DRP [chars] is shutdown as it is in the LR [chars] which has X86 RP in it. | This message indicates that the DRP and some X86 RP are in the LR, so the DRP is shutdown. | In admin configuration mode, remove the DRP from the LR and add it to another LR which does not have X86 RP. | --
SHELFMGR-3-EMPTY_SERIAL_FAIL_BOOT | 3 | PLATFORM | Received boot request from a RP with an empty rack serial number, which indicates an attempt to boot a RP with ROMMON v1.19x as the standby. Boot request is being failed ! Refer to customer documentation for configuring a boot override | Shelfmgr is failing a boot request because the serial number string in the boot request is empty. This happens if a RP with ROMMON 1.19x or older is sending a boot request. | Please upgrade the booting RP to the latest recommended ROMMON. | Even after following the recommended steps if RP does not boot then contact cs-asr9k@cisco.com for further support
SHELFMGR-3-EMPTY_SERIAL_FAIL_BOOT | 3 | PLATFORM | Received boot request from a RP with an empty rack serial number, which indicates an attempt to boot a RP with ROMMON v1.19x as the standby. Boot request is being failed ! Refer to customer documentation for configuring a boot override | Shelfmgr is failing a boot request because the serial number string in the boot request is empty. This happens if a RP with ROMMON 1.19x or older is sending a boot request. | Please upgrade the booting RP to the latest recommended ROMMON. | Even after following the recommended steps if RP does not boot then contact cs-asr9k@cisco.com for further support
SHELFMGR-3-FAILED_LOAD | 3 | PLATFORM | Node [chars] fails to load IOS XR image, request to reset ... | This message indicates that the node failed to load the IOS XR image for maximum number of retries and will be reset. | Copy the error message exactly as it appears on the console or in the system log, call your Cisco technical support representative and provide the representative with the gathered information. | None
SHELFMGR-3-FAILED_LOAD | 3 | PLATFORM | Node [chars] fails to load IOS XR image, request to reset ... | This message indicates that the node failed to load the IOS XR image for maximum number of retries and will be reset. | Copy the error message exactly as it appears on the console or in the system log, call your Cisco technical support representative and provide the representative with the gathered information. | None
SHELFMGR-3-FAILEDPOWERUP | 3 | PLATFORM | Unable to power up slot [chars], request to reset. reason: [chars] | This message indicates the board in named slot failed to power up. The node will be reloaded automatically. | If the message recurs, copy the error message exactly as it appears on the console or in the system log, call your Cisco technical support representative and provide the representative with the gathered information. | --
SHELFMGR-3-FSMTIMEOUT_RESET | 3 | PLATFORM | Node [chars] is reset due to failed bootup. Node state was: [dec] Timeout ID: [dec] | This message indicates that the node is not able to boot up | Copy the error message exactly as it appears on the console or in the system log, call your Cisco technical support representative and provide the representative with the gathered information. | None
SHELFMGR-3-FSMTIMEOUT_RSP_ISOLATION | 3 | PLATFORM | Node [chars] is reset due to excessive time in isolation. Node state was: [dec] Timeout ID: [dec] | This message indicates that the node was in an isolated state from the rest of router for too long. The recovery action is taken automatically by shelf manager at this point by rebooting the affected node. | None is required, the shelf manager will reboot the isolated node to have it come out of isolation. | Even after the automatic recovery action if the node does not come out of isolation then contact cs-asr9k@cisco.com for further support
SHELFMGR-3-FSMTIMEOUTA_RESET | 3 | PLATFORM | Node [chars] is reset because of failure to send boot request within [dec] seconds | This message indicates that the node is not able to boot up. This is because the timer A has expired on this node before any boot request was recieved by shelfmgr from this node, after the node has reached the ROMMON state. | Copy the error message exactly as it appears on the console or in the system log, call your Cisco technical support representative and provide the representative with the gathered information. | --
SHELFMGR-3-FSMTIMEOUTB_RESET | 3 | PLATFORM | Node [chars] is reset because no mbi-hello heartbeat has been received within [dec] seconds. | This message indicates that the node is not able to boot up. This is because no mbi-hello heartbeat has been recieved by shelfmgr within the time specified by timer B. | Copy the error message exactly as it appears on the console or in the system log, call your Cisco technical support representative and provide the representative with the gathered information. | --
SHELFMGR-3-FSMTIMEOUTD_RESET | 3 | PLATFORM | Node [chars] is reset because no XR-hello has been received within [dec] seconds | This message indicates that the node is not able to boot up. If an XR-hello is not recieved within a specified time limit, then the node will go to ENA-FAILURE. | Copy the error message exactly as it appears on the console or in the system log, call your Cisco technical support representative and provide the representative with the gathered information. | --
SHELFMGR-3-FSMTIMEOUTMDR_RESET | 3 | PLATFORM | Node [chars] is reset because no MDR-mbi-hello has been received within [dec] seconds | This message indicates that the node is not able to boot up after a warm reload. If an MDR-mbi-hello is not recieved within a specified time limit, then the node will go to ENA-FAILURE. | Copy the error message exactly as it appears on the console or in the system log, call your Cisco technical support representative and provide the representative with the gathered information. | --
SHELFMGR-3-INCOMPATIBLE_FC_FOR_CHASSIS | 3 | PLATFORM | [chars] | This FC type is not supported in this chassis type for the ASR9K family of chassis as it is incompatible to the chassis hardware architecture for traffic carrying purposes. Shelf manager raises this alarm when it detects the presence of the incompatible FC and clears the alarm when the FC is no longer seen as being present. | Please remove this FC from the chassis and replace it with another FC type which is supported in the chassis according to the Cisco user documentation. If you have questions, please contact your Cisco technical representative. | None
SHELFMGR-3-INCOMPATIBLE_LC_FOR_CHASSIS | 3 | PLATFORM | [chars] | This LC type is not supported in this chassis type for the ASR9K family of chassis as it is incompatible to the chassis hardware architecture for traffic carrying purposes. Shelf manager raises this alarm when it detects the presence of the incompatible LC and clears the alarm when the LC is no longer seen as being present. | Please remove this LC from the chassis and replace it with another LC type which is supported in the chassis according to the Cisco user documentation. If you have questions, please contact your Cisco technical representative. | None
SHELFMGR-3-INCOMPATIBLE_RP_FOR_CHASSIS | 3 | PLATFORM | Node [chars] is not supported on chassis. | This RP type is not supported in this chassis type for the ASR9K family of chassis as it is incompatible to the chassis hardware architecture for traffic carrying purposes. Shelf manager raises this alarm when it detects the presence of the incompatible RP. | Please remove this RP from the chassis and replace it with another RP type which is supported in the chassis according to the Cisco user documentation. If you have questions, please contact your Cisco technical representative. | None
SHELFMGR-3-INRESET_BRINGDOWN | 3 | PLATFORM | Cannot boot node [chars] due to multiple resets, putting into IN_RESET state | This message indicates that the node has reached maximum number of resets allowed, therefore, it is brought down to IN_RESET state. | Copy the error message exactly as it appears on the console or in the system log, call your Cisco technical support representative and provide the representative with the gathered information. | --
SHELFMGR-3-INRESET_INV_CARD_TYPE | 3 | PLATFORM | Boot request from node [chars] contains invalid board type, This board is being shutdown, moved to the IN_RESET state | This message indicates that the board type cannot be recognized, therefore, the node will not be able to boot up. This usually caused by an invalid eeprom content. | Copy the error message exactly as it appears on the console or in the system log, call your Cisco technical support representative and provide the representative with the gathered information. | None
SHELFMGR-3-INV_NODEID_EVT_IGNORE | 3 | PLATFORM | ERR: Can not retrieve my node: rc=[hex] ([chars]), Bringdown Req [dec] not process for NodeID: [hex], State: [dec] | API Call to nodeid_extract_fields() failed. | No action is required. | None
SHELFMGR-3-INV_NODEID_IN_CHKPT_MEMORY | 3 | PLATFORM | Can not decode nodeID: [hex], RecIndex: [dec], rc=[hex] ([chars]) | API Call to nodeid_extract_fields() failed. | No action is required. | No further action required
SHELFMGR-3-INVALID_SLOTID_IN_BOOTREQ | 3 | PLATFORM | A boot request sent to shelfmgr on rack [dec] (rack type [dec]) is ignored as it contains invalid slotId [dec] with card type [chars] ([hex]). Possible seating issue. Please reseat the suspected card(s). | This message indicates that the slot Id in the boot request from rommon to shelfmgr is invalid, therefore ignore the boot request. | Copy the error message exactly as it appears on the console or in the system log, call your Cisco technical support representative and provide the representative with the gathered information. | --
SHELFMGR-3-LOCAL_RESET_TIMEDOUT | 3 | PLATFORM | Node [chars]'s local reboot timed-out while being in [chars] state. Power-cycle it to recover. | This message indicates that the node was expected to reboot locally but that did not happen. Hence it should be power-cycled by ShelfMgr to avoid any issue(s). | Copy the error message exactly as it appears on the console or in the system log, call your Cisco technical support representative and provide the representative with the gathered information. | --
SHELFMGR-3-MIXED_MEMORY_ALARM | 3 | PLATFORM | System [chars] mixed line card memory mode | System enters/exits mixed line card memory mode, as a result of powering up or removing a line card of different memory configuration. | Correct the situation by using line cards with same memory configuration. | None
SHELFMGR-3-MIXED_MEMORY_FORCED | 3 | PLATFORM | Node [chars] is manually brought up. System in mixed line card memory mode | Target node is brought up by 'admin hw-module reload' command. System operating in mixed line card memory mode, which is only supported temporily during line card upgrade or downgrade. | Correct the situation by using line cards with same memory configuration. | None
SHELFMGR-3-MIXED_MEMORY_POWERED | 3 | PLATFORM | Node [chars] is powered, system running mixed line card memory mode | Target node is brought up because it is up previously. System operating in mixed line card memory mode, which is only supported temporily during line card upgrade or downgrade. | Correct the situation by using line cards with same memory configuration. | None
SHELFMGR-3-MIXED_MEMORY_SHUT | 3 | PLATFORM | Node [chars] is shut, due to conflicting line card memory mode | The system has attempted to power up the target node. However executing the request results chassis operating in mixed line card memory mode. Node is not powered. | Use line cards of same memory configuration in a chassis, or manually bring the card up with 'admin hw-module reload' command. | None
SHELFMGR-3-MIXED_RP_FOR_CHASSIS | 3 | PLATFORM | Combination of both the RP in the chassis is not supported, Active Cardtype: [hex], Standby Cardtype: [hex] | This combination of RP type is not supported in this chassis type for the ASR9K family of chassis as in mixed mode they are incompatible to the chassis hardware architecture for traffic carrying purposes. Shelf manager raises this alarm when it detects the presence of the incompatible combination of RP. | Please remove one of the RP from the chassis and replace it with another RP type which is supported in the chassis according to the Cisco user documentation. | None
SHELFMGR-3-MSG_SEND_FAILED | 3 | PLATFORM | Restarting shelfmgr. Failed to send intra thread async pulse because [chars] ([dec]). | This message indicates that threads of shelfmgr were not able to communicate via async pulses. Restarting shelfmgr to recover. | No action is required. | --
SHELFMGR-3-NODE_DB_CREATE_ERR | 3 | PLATFORM | Unexpected Node DB creation error, Node: [chars][[hex]], evt not processed: [chars][[dec]] | This message indicates that there was an unexexpected error within the shelfmgr database where the Node Db was not found, or could be created. This causes the shelfmgr not processed the event that it just received. | Copy the error message exactly as it appears on the console or in the system log, call your Cisco technical support representative and provide the representative with the gathered information. | None
SHELFMGR-3-NODE_KDUMP | 3 | PLATFORM | Node [chars]'s kernel started to dump | This message indicates that the node's kernel is dumped to local harddisk or RP's harddisk. | Copy the error message exactly as it appears on the console or in the system log, call your Cisco technical support representative and provide the representative with the gathered information. | --
SHELFMGR-3-NODE_KERNEL_DUMP_TIMEOUT | 3 | PLATFORM | Reset node [chars] due to timeout in completing kernel dump. | This message indicates that the node is being reset because it failed to reset itself in time while in kernel dump. This means the kernel dump files that the node transported to the active RP, could be incomplete. | No action is required. | None
SHELFMGR-3-NODE_RESET_ALARM | 3 | PLATFORM | Node [chars] in critical alarms, request to reset ... | This message indicates that the Shelf Manager or Platform Manager encountered a critical alarm for the node specified. It will attempt to reset the board which sends the alarm. | Copy the error message exactly as it appears on the console or in the system log, call your Cisco technical support representative and provide the representative with the gathered information. | None
SHELFMGR-3-NODE_RESET_ALARM | 3 | PLATFORM | Node [chars] in critical alarms, request to reset ... | This message indicates that the Shelf Manager or Platform Manager encountered a critical alarm for the node specified. It will attempt to reset the board which sends the alarm. | Copy the error message exactly as it appears on the console or in the system log, call your Cisco technical support representative and provide the representative with the gathered information. | None
SHELFMGR-3-NODE_RESET_BRINGDOWN | 3 | PLATFORM | Reset node [chars] due to heartbeat loss | This message indicates that the node is being reset because it failed to detect heartbeat pulses. | Copy the error message exactly as it appears on the console or in the system log, call your Cisco technical support representative and provide the representative with the gathered information. | None
SHELFMGR-3-NODE_RESET_BRINGDOWN | 3 | PLATFORM | Reset node [chars] due to heartbeat loss | This message indicates that the node is being reset because it failed to detect heartbeat pulses. Please check for any reboot reasons for the node printed on the console or shown in the show reboot history reverse CLI. | Copy the error message exactly as it appears on the console or in the system log, call your Cisco technical support representative and provide the representative with the gathered information. | --
SHELFMGR-3-PARTIAL_INSERTED_CARD | 3 | PLATFORM | Warning: Partially inserted card [chars] due to absences in OIR detection and heartbit counter has reached its limit: [dec] | This message indicates that the Shelf Manager, If receive 100 consecutive HB's from a card, and our OIRd info still says this card NOT_PRESENT, then the card is probably only partially inserted. Send out an ios_msg informing the user of the situation. | Copy the error message exactly as it appears on the console or in the system log, call your Cisco technical support representative and provide the representative with the gathered information. | --
SHELFMGR-3-POWERDOWN_RESET | 3 | PLATFORM | Node [chars] is powered off due to admin power off request | This message indicates that the node will be reset because user has administratively 'power disable' or 'no power disable' the node. | No action is required. | --
SHELFMGR-3-POWERRELOAD_RESET | 3 | PLATFORM | Node [chars] is reset through power off, then power on | This message indicates that the node is being reloaded on account of critical fault/alarm detected on the node. | No action is required. | --
SHELFMGR-3-RACK_NOT_BOOTED_UP | 3 | PLATFORM | shelfmgr failed to get rack number from DSC for the rack with serial ID [chars], so the rack could not be booted up. A possible cause is that the dsc rack serial ID to rack number mapping is not configured. | This message indicates that there is no rack serial ID to rack number mapping configuration and a rack is trying to boot. | In admin configuration mode, please configure rack serial number to rack number mapping using the below command: <CmdBold> dsc serial <serial number> rack <rack number> <NoCmdBold> | --
SHELFMGR-3-RESET_ON_I2C_ALARM | 3 | PLATFORM | i2c_server on node [chars] requested node's reset due to failure: [chars] | This message indicates that the I2C server on the specified node encountered the specified failure. Shelfmgr will attempt to reset the board which sends the alarm. | Copy the error message exactly as it appears on the console or in the system log, call your Cisco technical support representative and provide the representative with the gathered information. | --
SHELFMGR-3-RP_SHUTDOWN | 3 | PLATFORM | RP SHUTDOWN INITIATED due to thermal alarms\n | RP is shutting down due to reason mentioned. | If there is a standby RP in the router, failover will automatically occur. Otherwise, chassis will be brought down and a manual reboot will be neccessary. | None
SHELFMGR-3-RP_SHUTDOWN | 3 | PLATFORM | RP SHUTDOWN INITIATED due to thermal alarms\n | RP is shutting down due to reason mentioned. | If there is a standby RP in the router, failover will automatically occur. Otherwise, chassis will be brought down and a manual reboot will be neccessary. | None
SHELFMGR-3-RSP_ISOLATION_MSG_INVALID | 3 | PLATFORM | Isolation message from node [chars] ([hex]) has invalid info: msg destination nodeid is [hex], my nodeid is [hex], msg isolation state is [dec] | This message indicates that the isolation request message from the peer RSP node contained invalid information and therefore was not accepted. RSP isolation state is a temporary debug state in which the system manager software automatically collects debug information from the affected RSP which has experienced a software failure, before resetting it. If this error message is seen, the peer RSP should have been reset already without collecting any debug information and is expected to come back to operational state following the reset. | Please collect the following information and forward it to your Cisco technical representative. 1. The console output from both RSPs. 2. <CmdBold>show tech-support shelfmgr<NoCmdBold> | Please help the customer with the collection of the above data as needed. Report this to Engineering. Use Topic to search for a similar DDTS. If you find none, write a DDTS for this problem.
SHELFMGR-3-RSP_MIXED_MEMORY | 3 | PLATFORM | RSP with different memory configuration in the system is [chars]. | An RSP with different memory configuration is detected. This resulted in RSP mixed memory condition in the system. Running the system in this condition is not recommended. | Please correct the condition by replacing the RSP with the same memory configuration. RSP memory configuration can be view via 'show platform' CLI. | None
SHELFMGR-3-RSP_MIXED_VER | 3 | PLATFORM | Different types of RSP in the system is [chars]. | Mix of different types of RSP is detected. Running the system in this condition is not allowed. | Please correct the condition by replacing the RSP with the same type. RSP type can be viewed via 'show platform' CLI. | None
SHELFMGR-3-SHUTDOWN | 3 | PLATFORM | Node [chars] is shutdown due to a critical alarm | This message indicates that the node will be brought down because a critical environmental alarm occured. | Check air-flow, fan trays, and make sure that chassis is well-cooled. Manually boot up the node once the chassis has been checked. | Even after following the recommended steps if condition does not recover then contact cs-asr9k@cisco.com for further support
SHELFMGR-3-SHUTDOWN | 3 | PLATFORM | Node [chars] is shutdown due to a critical alarm | This message indicates that the node will be brought down because a critical environmental alarm occured. | Check air-flow, fan trays, and make sure that chassis is well-cooled. Manually boot up the node once the chassis has been checked. | Even after following the recommended steps if condition does not recover then contact cs-asr9k@cisco.com for further support
SHELFMGR-3-SHUTDOWN_ON_BOARD_FAULT | 3 | PLATFORM | Power off node [chars] due to occurence of multiple critical faults on it, putting it into IN_RESET state | This message indicates that the node is being brought down to IN_RESET state due to occurence of multiple critical faults/alarms on the node. | Copy the error message exactly as it appears on the console or in the system log, call your Cisco technical support representative and provide the representative with the gathered information. | --
SHELFMGR-3-SHUTDOWN_ON_ENVMON_ALARM | 3 | PLATFORM | Power off node [chars] due to multiple critical environmental alarms, putting it into IN_RESET state | This message indicates that the node is being brought down to IN_RESET state due to occurence of multiple critical environmental alarms on the node related to power/voltage/temperature. | Copy the error message exactly as it appears on the console or in the system log, call your Cisco technical support representative and provide the representative with the gathered information. | --
SHELFMGR-3-SHUTDOWN_ON_I2C_ALARM | 3 | PLATFORM | i2c_server on node [chars] requested node's shutdown due to failure: [chars]. Putting it into IN_RESET state | This message indicates that the node is being powered-down and moved to IN_RESET state due to occurence of specified I2C alarm on its board. | Copy the error message exactly as it appears on the console or in the system log, call your Cisco technical support representative and provide the representative with the gathered information. | --
SHELFMGR-3-SHUTDOWN_ON_MULTIPLE_UNGRACEFUL_RELOAD | 3 | PLATFORM | Node [chars] reached threshold of [dec] ungraceful reload in last one [chars]. Powering it off and putting it into IN_RESET state | This message indicates that the node has already undergone mutilple ungraceful reboots in last one hour or one day and has reached node's hourly or daily reboot threshold limit of 5 (in last one hour) or 8 (in last one day). In order to avoid further disruptions to the netwrok due to this node, its better to shut (power) down this node. | Copy the error message exactly as it appears on the console or in the system log, call your Cisco technical support representative and provide the representative with the gathered information. | --
SHELFMGR-3-SHUTDOWN_RESET | 3 | PLATFORM | Node [chars] is reset due to admin shut/no shut request | This message indicates that the node will be reset because user has administratively 'shutdown' or 'no shutdown' the node. | No action is required. | None
SHELFMGR-3-SHUTDOWN_RESET | 3 | PLATFORM | Node [chars] is reset due to admin shut/no shut request | This message indicates that the node will be reset because user has administratively 'shutdown' or 'no shutdown' the node. | No action is required. | None
SHELFMGR-3-STATE_MSG_DELAY | 3 | PLATFORM | Excessive node state message transmit time detected. [chars] Seq: [dec], Queue Delay: [dec] sec, Transmit Delay: [dec] sec | The system has detected a possible performance issue causing a delay in shelf management operations. | Copy the error message exactly as it appears on the console or in the system log, call your Cisco technical support representative and provide the representative with the gathered information. | None
SHELFMGR-3-TIMER_QUEUE_FULL | 3 | PLATFORM | No more free nodes available in timer Q to start [chars] for node [chars] | This message indicates that the shelfmgr's timerQ - keeping pool of free nodes to start new timer, is now empty. No more nodes available to start any new timer. | Copy the error message exactly as it appears on the console or in the system log, call your Cisco technical support representative and provide the representative with the gathered information. | --
SHELFMGR-3-UNEXP_EVENT | 3 | PLATFORM | Unexpected MDR event received for node id: [chars], event name: [chars][[hex]], card state: [chars][[dec]] | The system has received an MDR event that is not supported. | File a defect report. | No further action required.
SHELFMGR-3-UNEXPECTED_EVENT | 3 | PLATFORM | Detected unexpected pulse ([chars]) for node [chars] while being in [chars] state. Ignoring this pulse | This message indicates that the node received an unexpected/illegal pulse while running in specified state. Node should not undergo inappropriate action or state change on receiving such unexpected pulse. | Copy the error message exactly as it appears on the console or in the system log, call your Cisco technical support representative and provide the representative with the gathered information. | --
SHELFMGR-3-UNEXPECTED_EXIT | 3 | PLATFORM | Warning: [chars] exits, exit reason is [chars]([hex]) | This message indicates that the Shelf Manager or Platform Manager encountered a critical system(OS) error. It will exit right away. | Copy the error message exactly as it appears on the console or in the system log, call your Cisco technical support representative and provide the representative with the gathered information. | --
SHELFMGR-3-UNKNOWN_BOARD | 3 | PLATFORM | Boot request from node [chars] contains invalid board type, This board is being shutdown | This message indicates that the board type cannot be recognized, therefore, the node will not be able to boot up. This usually caused by an invalid eeprom content. | Copy the error message exactly as it appears on the console or in the system log, call your Cisco technical support representative and provide the representative with the gathered information. | None
SHELFMGR-3-UNKNOWN_BOARD | 3 | PLATFORM | Boot request from node [chars] contains invalid board type [hex], This board is being shutdown | This message indicates that the board type cannot be recognized, therefore, the node will not be able to boot up. This usually caused by an invalid eeprom content. | Copy the error message exactly as it appears on the console or in the system log, call your Cisco technical support representative and provide the representative with the gathered information. | --
SHELFMGR-3-UNKNOWN_SLOT | 3 | PLATFORM | Detected an unknown slot: [dec]\n | When deciding whether the slot belongs to the RP or not (in dual mode), an unknown slot (number) was detected' | No action is required. | --
SHELFMGR-4-CMDLINE_BOOT_OVERRIDE_ENABLED | 4 | PLATFORM | Command line boot override to permit RPs with ROMMON 1.19x to boot as the standby has been enabled | This is a warning message to indicate that using '-o override' option while booting the image, the operator will override the default IOS XR behavior which blocks the RP with ROMMON version v1.19x from coming up as the standby. | Please upgrade the booting RP to the latest recommended ROMMON. | Even after following the recommended steps if RP does not boot then contact cs-asr9k@cisco.com for further support
SHELFMGR-4-COLLECTING_DEBUGS | 4 | PLATFORM | [chars] Collecting debug info to [chars]%s | An error condition was hit causing shelfmgr to collect some debug info via a script. | If this error persists, please collect the file shown in the message and contact TAC. | --
SHELFMGR-4-EEPROM_READ_FAIL | 4 | PLATFORM | WARNING: the read from the eeprom has failed on node [chars]. return value [dec] (PLIM type is [hex]). | The read of the eeprom to fetch card_type for the given node has failed. | No action is required. | --
SHELFMGR-4-EMPTY_SERIAL_BOOT_OVERRIDE | 4 | PLATFORM | WARNING !!! WARNING !!! Received boot request from a RP with an empty rack serial number. Permitting RP to boot due to [chars] override. Please upgrade RP ROMMON to latest recommended version | This informational message informs the user that the Shelfmgr discovered an empty serial number due to an older ROMMON format, but it will allow the RP to boot because the operator had configured to override the restriction of disallow booting a RP with empty serial number. | Please upgrade the booting RP to the latest recommended ROMMON. | Even after following the recommended steps if RP does not boot then contact cs-asr9k@cisco.com for further support
SHELFMGR-4-FC40G_NOT_POWERED_ON | 4 | PLATFORM | WARNING: a legacy fabric card (FC-40G) is placed in [dec]/SM[dec]/SP, and there are MSC-140G/FP-140G cards in this rack, therefore cannot be powered on. Please replace the legacy fabric card with FC-140G fabric card, so that it can be powered on. | A legacy fabric card (FC-40G) may only be powered on if there are no MSC140G/FP-140G cards in the router. | Replace the legacy fabric card (FC-40G) with FC-140G fabric card. | --
SHELFMGR-4-IDPROM_READ_FAIL | 4 | PLATFORM | WARNING: the read from the idprom has failed on slot [dec]. return value [dec] (PLIM type is [hex]). | The read of the one_wire prom for the given slot has failed. | No action is required. | --
SHELFMGR-4-INVALID_PLIM | 4 | PLATFORM | [dec]/[dec]/CPU0 is shut down as an invalid BOARD or PLIM type is in the slot | This msg indicates that a PLIM type in the given slot does not match the card type; or the card/plim is not appropriate for the chassis. | Replace the BOARD/PLIM with the correct type. | --
SHELFMGR-4-L3LC_NOT_POWERED_ON | 4 | PLATFORM | WARNING: a L3LC [chars] is placed in [dec]/[dec]/CPU0, and there are legacy fabric cards (FC-40G) in this rack, therefore cannot be powered on. Please replace all the legacy fabric cards with FC-140G fabric cards, so that the L3LC can be powered on. | A MSC-140G/FP-140G card only be powered on if there are no legacy fabric cards (FC-40G) in the router. | Replace all the legacy fabric cards (FC-40G) with FC-140G fabric cards. | --
SHELFMGR-4-NO_HB_RECEIVED | 4 | PLATFORM | Shelfmgr has not received any Heart Beats from any node for [dec] seconds | This indicates that something is wrong in shelfmgr's ability to receive Heart Beats, OR there are simply no cards sending HBs. | Copy the error message exactly as it appears on the console or in the system log, call your Cisco technical support representative and provide the representative with the gathered information. | --
SHELFMGR-4-NON_SERVICES_PLIM_MISPLACED | 4 | PLATFORM | WARNING: a Non-Services PLIM is placed in slot [dec] (an upper slot), and there is a Services PLIM in slot [dec] below it, therefore cannot be powered on. Please place the PLIM in a lower slot or an upper slot where there is no Services PLIM in the slot below it. | Non-Services PLIMs in the upper slot (s = 0..7) may only be powered on if there is no Services PLIMs powered on in the paired lower slot (s+8). | Place the NON-Services PLIM in a lower slot 8 - 16, or in the upper slot (s = 0..7) where there is no Services PLIM in the lower slot (s+8). | --
SHELFMGR-4-SCRIPT_FAIL | 4 | PLATFORM | a script launch failed in shelfmgr: [chars], ([dec]) | A problem was encountered while trying to spawn a script. | No action is required. | --
SHELFMGR-4-SERVICES_PLIM_MISPLACED | 4 | PLATFORM | WARNING: a Services PLIM is placed in slot [dec] (a lower slot), and there is a Non-Services PLIM in slot [dec] above it, therefore cannot be powered on. Please place the PLIM in an upper slot or a lower slot where there is no Non-Services PLIM in the slot above it. | Services PLIMs in the lower slot (s = 8..15) may only be powered on if there is no Non-Services PLIMs powered on in the paired upper slot (s-8). | Place the Services PLIM in an upper slot 0 - 7, or in the lower slot (s = 8..15) where there is no Non-Services PLIM in the upper slot (s-8). | --
SHELFMGR-4-WARM_RLD_FAILED | 4 | PLATFORM | Receive [chars] from [chars], while waiting for MBI_HELLO_WARM | Card seems to have been cold reloaded after an attempt to warm reload the card. | Capture the shelfmgr log and use the 'show shelfmgr trace' CLI in admin-mode to fetch debug information. Also capture sysmgr_nv.log from LC. | None
SHELFMGR-4-WARM_RLD_FAILED | 4 | PLATFORM | Receive [chars] from [chars], while waiting for MBI_HELLO_WARM | Card seems to have been cold reloaded after an attempt to warm reload the card. | Capture the shelfmgr log and use the 'show shelfmgr trace' CLI in admin-mode to fetch debug information. Also capture sysmgr_nv.log from LC. | None
SHELFMGR-6-ABORT | 6 | PLATFORM | Shelfmgr Software Error: [chars] | An unexpected software event has caused the shelfmgr process to restart. | No action is required. | None
SHELFMGR-6-BOOT_OVERRIDE_CMD_DEPRECATED | 6 | PLATFORM | This command is DEPRECATED! Cannot permit RP/SC with ROMMON version 1.3 or older to boot as standby. Please upgrade RP/SC ROMMON to latest recommended version | This informational message informs the user that this command is deprecated. Rack Serial number is empty for RPs/SCs with ROMMON 1.3 or older. Software (Shelfmgr process) no longer honors boot requests from such RPs/SCs. | Please upgrade the booting RP/SC to the latest recommended ROMMON. | --
SHELFMGR-6-BOOTREQ_MAX | 6 | PLATFORM | BOOT_REQUEST count limit reached on slot: [chars] | If the node sends the maximum number of boot requests without actually being booted, it will be powercycled | No action is required. | --
SHELFMGR-6-BRINGDOWN_REQUEST | 6 | PLATFORM | process [chars] running on [chars] requested node [chars] to be [chars]. reason: [[chars]] | The reason should be supplied in the IOS msg itself, but basically this msg means that shelfmgr is shutting down a node because a process specifically requested it. | No action is required. | --
SHELFMGR-6-BRINGDOWN_REQUEST_LIB | 6 | PLATFORM | Requesting node [chars] to be [chars]. reason: [[chars]] | The reason should be supplied in the IOS msg itself, but basically this msg means that shelfmgr is shutting down a node because a process specifically requested it. | No action is required. | --
SHELFMGR-6-ETH_SERVER_CONNECTED | 6 | PLATFORM | Shelfmgr [chars] is now connected to eth_server | This message indicates that shelfmgr is now connected to the eth_server process and is therefore capable of of receiving heartbeats (in the case of the Heart Beat thread) and boot requests (in the case of the boot thread). | Copy the error message exactly as it appears on the console or in the system log, call your Cisco technical support representative and provide the representative with the gathered information. | --
SHELFMGR-6-ETH_SERVER_DISCONNECTED | 6 | PLATFORM | Shelfmgr [chars] is now disconnected from eth_server | This message indicates that shelfmgr is now disconnected from the eth_server process and is therefore not capable of receiving heartbeats (in the case of the Heart Beat thread) or boot requests (in the case of the boot thread). | Copy the error message exactly as it appears on the console or in the system log, call your Cisco technical support representative and provide the representative with the gathered information. | --
SHELFMGR-6-FABRIC_CARD_RESET | 6 | PLATFORM | Node [chars] is reset due to fabric software request, as an attempt to recover from a failure. | This message indicates that the fabric card will be reset because the fabric software has requested to reload the node. | Check for history of PFM alarms raised against the fabric card from admin level CLI. | None
SHELFMGR-6-FABRIC_CARD_RESET_REJECTED | 6 | PLATFORM | The fabric software request to reset node [chars] aborted since [chars] | This message indicates that shelf manager can not comply with the fabric software request to reload a failed node due to the reason mentioned in the message. The fabric software is only to request such an action upon fabric card failures that it can not correct without a reload attempt. Reset requests during shelf manager initialization, or if the state of the card does not support such a request are rejected. For example, if the shelfmgr detects the card to be not present, or already IN_RESET due to failed multiple reload recovery attempts, it will reject the request. Similarly, if the node is UNPOWERED or if it is already being reloaded, the request will be rejected. | The user can issue a hw-module reload if they desire to reload the fabric card. | None
SHELFMGR-6-HB_RECEIVED_AGAIN | 6 | PLATFORM | Shelfmgr is receiving Heart Beats again after not receiving any for [dec] seconds | Shelfmgr has previously missed HBs, but is now receiving them again. | Copy the error message exactly as it appears on the console or in the system log, call your Cisco technical support representative and provide the representative with the gathered information. | --
SHELFMGR-6-NO_PLIM | 6 | PLATFORM | Can not power on node [chars] due to absence of PLIM | This message informs the user that the linecard will not be powered on because there is no PLIM inserted. | No action is required. | None
SHELFMGR-6-NO_PLIM | 6 | PLATFORM | Can not power on node [chars] due to absence of PLIM | This message informs the user that the linecard will not be powered on because there is no PLIM inserted. | No action is required. | None
SHELFMGR-6-NODE_CPU_RESET | 6 | PLATFORM | Node [chars] CPU reset detected. | This message indicates that the Shelfmgr detected the CPU of the specified node has reset. The specified node will attempt software reload. | No action is required. | None
SHELFMGR-6-NODE_DISCOVERY | 6 | PLATFORM | Node State Discovery complete | Shelf Manager node discovery complete. | No action is required. | None
SHELFMGR-6-NODE_IMDR_COMPLETED | 6 | PLATFORM | [chars] [chars] has completed IMDR | Card transition to IMDR completion occurred. | No action is required. | None
SHELFMGR-6-NODE_KERNEL_DUMP_EVENT | 6 | PLATFORM | Node [chars] indicates it is doing a kernel dump. | This message indicates that the specified node is doing a kernel dump. This can happen in case of a failure that leads to the node software deciding to do a kernel core dump and then reset the node. | Please collect the following information and then contact your Cisco technical support team. - the kernel core files from the RSP harddisk | Please analyze above data to see if the cause and if needed contact cs-asr9k@cisco.com for further support.
SHELFMGR-6-NODE_NORESET | 6 | PLATFORM | Node [chars] is in NMON state, Cancel reset request\n | This message indicates that the reset request caused by a critical alarm or heartbeat loss will not take effect because the node is being put in NMON state. | No action is required. | None
SHELFMGR-6-NODE_NORESET | 6 | PLATFORM | Node [chars] is in NMON state, Cancel shutdown or reset request\n | This message indicates that the reset request caused by a critical alarm or heartbeat loss will not take effect because the node is being put in NMON state. | No action is required. | --
SHELFMGR-6-NODE_RESET | 6 | PLATFORM | Node [chars] reset detected. | This message indicates that the shelf manager detected the specified node has reset. Node reload will be attempted. | No action is required. | None
SHELFMGR-6-NODE_STATE_CHANGE | 6 | PLATFORM | [chars] [chars] state:[chars] | Card state transition occurred. | No action is required. | None
SHELFMGR-6-NOREASON_RESET | 6 | PLATFORM | Node [chars] is reset due to UNKNOWN reason | This message indicates that the node has been reset but the cause is unknown. | No action is required. | --
SHELFMGR-6-NOREASON_RESET | 6 | PLATFORM | Node [chars] is reset due to UNKNOWN reason [[dec]] | This message indicates that the node has been reset but the cause is unknown. | No action is required. | None
SHELFMGR-6-POWERDOWN_RESET | 6 | PLATFORM | Node [chars] is powered off due to admin power off request | This message indicates that the node will be reset because user has administratively 'power disable' or 'no power disable' the node. | No action is required. | None
SHELFMGR-6-POWERRELOAD_RESET | 6 | PLATFORM | Node [chars] is reset through power off, then power on | This message indicates that the node is being reloaded because of a critical environmental alarm. | No action is required. | None
SHELFMGR-6-RSP_ISOLATED | 6 | PLATFORM | [chars] is isolated from the rest of the router. | This message indicates that the RSP is in an isolated state from the rest of the router. This means it is held in isolation for the collection of debug information and will be subsequently rebooted by software automatically. | None is required, this message is informational. | None
SHELFMGR-6-SYSTEM_COLD_START | 6 | PLATFORM | System cold start detected. Resetting Line Cards. | The system is recovering either from a cold restart situation or a state where no valid shelf controller cards were available. | No action is required. | None
SHELFMGR-6-USER_RESET | 6 | PLATFORM | Node [chars] is reset due to user reload request | This message indicates that the node will be reset because user has requested to reload the node. | No action is required. | None
SHELFMGR-6-USER_RESET | 6 | PLATFORM | Node [chars] is reset due to user reload request | This message indicates that the node will be reset because user has requested to reload the node. | No action is required. | None
SHELFMGR-6-USER_RESET_REJECTED | 6 | PLATFORM | Node [chars] is unable to reset due to [chars] | This message indicates that the node is unable to comply with a requested user reload request. | No action is required. | None
SHELFMGR-6-WARM_RLD_JUMP | 6 | PLATFORM | Receive MBI_HELLO_ENA from [chars] at [WARM-RLD], status jumped to IOX-RUN | Card comes up without MBI_HELLO or MBI_HELLO_WARM, need to check warm-reload is really done successfully. | Initiate 'show warm-reload detail location <loc>' and check Successful Attempts variables. If one of them is not zero, warm-reload is succeeded. Else, capture the shelfmgr log and use the 'show shelfmgr trace' CLI in admin-mode to fetch debug information. Also capture sysmgr.log and sysmgr_nv.log from LC. | --
SHELFMGR-7-WARM_RLD_FO | 7 | PLATFORM | Receive MBI_HELLO_WARM from [chars] at [Present], LC seems to be under warm-reload | Card seems warm reloaded successfully | No action is required. | --
SHELFMGR-7-WARM_RLD_OK | 7 | PLATFORM | Receive MBI_HELLO_WARM from [chars], new processes are coming up | Card seems warm reloaded successfully | No action is required. | None
SHELFMGR-7-WARM_RLD_OK | 7 | PLATFORM | Receive MBI_HELLO_WARM from [chars], new processes are coming up | Card seems warm reloaded successfully | No action is required. | None
SHELFMGRV2-0-CHASSIS_SHUTDOWN | -- | PLATFORM | CRITICAL: CHASSIS SHUTDOWN initiated due to [chars]\n | Chassis is shutting down due to reason mentioned. | Examine chassis based on above message. If chassis shutdown is due to low voltage on both power shelves, then please examine the battery and replace if necessary. Note that in all cases of shutdown, the chassis needs to be manually power cycled, or the RPs physically OIR'd so as to boot the chassis again. | --
SHELFMGRV2-1-ALL_FANTRAYS_OFF | 1 | PLATFORM | Critical Alarm: Alarm [chars] because [chars] | Two possibilities to this message 1) An alarm has occured. Software cannot access all fans from all trays. This could be caused by fan tray loss power or individual fans were not running. User will have 45 seconds to replace a fan tray. If no action is taken within 45 seconds, the chassis will be shut down. 2) A previously occured alarm has been cleared. Software has detected that all fan on all trays failed condition is cleared | Two possibilities to this message. 1) An alarm has occured : Replace or OIR a fan tray within 45 seconds. 2) A previously occured alarm has been cleared : *None* | --
SHELFMGRV2-1-ALL_FANTRAYS_REMOVED | 1 | PLATFORM | Critical Alarm: Alarm [chars] because [chars] | Two possibilities to this message 1) An alarm has occured. Software has detected that all fan trays have been removed from the chassisbut, but gives user 45 seconds to insert another tray. If no action is taken within 45 seconds, the chassis will be shut down. 2) A previously occured alarm has been cleared. Software has detected that all fan trays were removed which would have shut down the system. But one fan tray was put back within 45 seconds, thus removing the need to shut down the system. | Two possibilities to this message. 1) An alarm has occured : Insert a fan tray within 45 seconds. 2) A previously occured alarm has been cleared : *None* | --
SHELFMGRV2-1-BOTH_FC_REMOVED | 1 | PLATFORM | Alarm [chars] because [chars] | Two possibilities to this message 1) An alarm has occured. Software has detected that both fan controller cards have been removed from the chassis but, but gives user 45 seconds to insert atleast one of them back into the chassis. If no action is taken within 45 seconds, the chassis will be shut down. 2) A previously occured alarm has been cleared. Software has detected that both fan controller cards were removed which would have shut down the system. But one fan controller was put back within 45 seconds, thus removing the need to shut down the system. | Two possibilities to this message. 1) An alarm has occured : Insert a fan controller card within 45 seconds. 2) A previously occured alarm has been cleared : *None* | --
SHELFMGRV2-1-FC_OIR_ALERT | 1 | PLATFORM | [chars] Alarm: Fan Controller has been [chars]. Alarm generated by FC module [chars] | 1) An alarm has occured. The Fan Controller card has been removed. 2) A previously occured alarm has been cleared. The Fan Controller Card has been re-inserted. | Two possibilities to this message. 1) An alarm has occured : Insert the Fan Controller Card. 2) A previously occured alarm has been cleared : *None* | --
SHELFMGRV2-2-INDUCED_ENS_NOTIF | 2 | PLATFORM | An ENS notification was induced by user for node [chars], ([hex]), state [chars] ([dec]) | This message indicates that shelfmgr was induced to send out an ens notification for the given node by the user. | No action is required. | This message indicates that shelfmgr was induced to send out an ens node-down notification for the given node by the user. The ENS communication will be lost for the specific node and the overall system behaviour is undefined. Customer should not use this command. This is for internal DE debugging purposes only.
SHELFMGRV2-2-INDUCED_GSP_DOWN | 2 | PLATFORM | A GSP node down was induced by user for node [chars], ([hex]), rc: [dec] | This message indicates that shelfmgr was induced to send out a gsp node-down notification for the given node by the user. | No action is required. | This message indicates that shelfmgr was induced to send out a gsp node-down notification for the given node by the user. The GSP communication will be lost for the specific node and the overall system behaviour is undefined. Customer is not expected to use this command. This is for DE internal debugging purposes only.
SHELFMGRV2-2-INDUCED_GSP_UP | 2 | PLATFORM | A GSP node up was induced by user for node [chars], ([hex]), rc: [dec] | This message indicates that shelfmgr was induced to send out a gsp node-up notification for the given node by the user. | No action is required. | This message indicates that shelfmgr was induced to send out a gsp node-up notification for the given node by the user. The GSP will restart the communication and the system functionality will be restored. This is for internal DE debugging purposes only.
SHELFMGRV2-2-INDUCED_QNET_DOWN | 2 | PLATFORM | A QNET node down was induced by user for node [chars], ([hex]), rc: [dec] | This message indicates that shelfmgr was induced to send out a qnet node-down notification for the given node by the user. | No action is required. | This message indicates that shelfmgr was induced to send out a QNET node-down notification for the given node by the user. The QNET communication will be lost for the specific node and the overall system behaviour is undefined. Customer is not expected to use this command. This is for DE internal debugging purposes only.
SHELFMGRV2-2-INDUCED_SHELFMGR_NOTIF | 2 | PLATFORM | A shelfmgr node notification was induced by user for node [chars], ([hex]), state: [chars] ([dec]) | This message indicates that shelfmgr was induced to send out a notification for the given node by the user. | No action is required. | This message indicates user induced Shelfmgr event forcefully. This might cause undefined behaviour. User should not force to send the node events. This is for internal DE debugging only.
SHELFMGRV2-2-INFRA_FAILURE | 2 | PLATFORM | [chars] [dec] [chars] | This message indicates that infrastructure that shelfmgr depends on has failed. | Copy the error message exactly as it appears on the console or in the system log, call your Cisco technical support representative and provide the representative with the gathered information. | --
SHELFMGRV2-2-INSUFFICIENT_RACK_POWER | 2 | PLATFORM | Power allotted to cards in this rack has exceeded the available rack power budget. Please check the 'show power' command to resolve this situation. | This message indicates that power allotted to cards in this rack has exceeded the available rack power budget. | Please check the 'show power' command to resolve this situation. | --
SHELFMGRV2-2-INSUFFICIENT_ZONE_POWER | 2 | PLATFORM | Power allotted in zone [dec] has exceeded the available zone power budget. Please check the 'show power' command to resolve this situation. | This message indicates that power allotted to the zone has exceeded the available zone power budget. | Please check the 'show power' command to resolve this situation. | --
SHELFMGRV2-2-NODE_REBOOT_RECEIVED | 2 | PLATFORM | Node [chars] about to reboot due to cause code:[hex], [chars] | The indicated node notified shelfmgr about its software reboot with the reboot reason and cause code. | No action is required. | --
SHELFMGRV2-2-RESET_ON_I2C_ALARM | 2 | PLATFORM | i2c_server on node [chars] requested it's card reset due to failure: [chars] | This message indicates that the I2C server on the specified node encountered the specified failure. Shelfmgr will attempt to reset the board which sends the alarm. | Copy the error message exactly as it appears on the console or in the system log, call your Cisco technical support representative and provide the representative with the gathered information. | --
SHELFMGRV2-2-SHUTDOWN_ON_I2C_ALARM | 2 | PLATFORM | i2c_server on node [chars] requested it's card shutdown due to failure: [chars]. Putting it into IN_RESET state | This message indicates that the node is being powered-down and moved to IN_RESET state due to occurence of specified I2C alarm on its board. | Copy the error message exactly as it appears on the console or in the system log, call your Cisco technical support representative and provide the representative with the gathered information. | --
SHELFMGRV2-2-STDBY_RP_REBOOT_RECEIVED | 2 | PLATFORM | Node [chars] about to reboot due to cause code:[hex], [chars] | Standby RP node notified shelfmgr about its software reboot with the reboot reason and cause code. | No action is required. | --
SHELFMGRV2-2-ZONE_POWER_LOST | 2 | PLATFORM | CRITICAL Alarm: Alarm generated because Zone [dec] has lost power. Check that power modules Ax and Bx are providing power | This message indicates that zone has lost power. | Check that power modules Ax and Bx are providing power. | --
SHELFMGRV2-3-ALARM_DISPLAY_THREAD_FAIL | 3 | PLATFORM | Shelfmgr failed to create alarm thread with errCode:[dec] errInfo:[chars] | This message indicates that shelfmgr cannot create consumer thread for setting LED display or alpha display. | Copy the error message exactly as it appears on the console or in the system log, call your Cisco technical support representative and provide the representative with the gathered information. | --
SHELFMGRV2-3-ALARM_INIT_FAIL | 3 | PLATFORM | Shelfmgr failed to initialized [chars] during alpha display setup with errCode :[dec] errInfo:[chars] | This message indicates that shelfmgr cannot initialize envirnoment for setting LED display or alpha display. | Copy the error message exactly as it appears on the console or in the system log, call your Cisco technical support representative and provide the representative with the gathered information. | --
SHELFMGRV2-3-ALARM_ON_ISOLATED_RP | 3 | PLATFORM | Received [chars] [chars] alarm in isolated state. | This message indicates that an alarm is received by shelfmgr when the RP is in isolated state. For critical alarm, reboot is followed. | *none* | --
SHELFMGRV2-3-BOARD_INCOMP | 3 | PLATFORM | Board incompatibility detected for [chars] in [chars]: [chars] | This indicates that a board boot attempt was made with board types that are either not supported in the slots or combinations that they are presently in. Therefore, the board(s) were powered down. | Copy the error message exactly as it appears on the console or in the system log, call your Cisco technical support representative and provide the representative with the gathered information. | --
SHELFMGRV2-3-BREQ_RCVD_AFTER_POWEROFF | 3 | PLATFORM | Still getting boot request from node [chars] after a power off operation. | The affected node is booting again after a failure attempt to power it off. The system will try to correct this problem by performing a forced power off operation. | No action is required. | --
SHELFMGRV2-3-CARD_POWERUP_FAIL | 3 | PLATFORM | Shelf manager unable to Power Up Node [chars] due to errCode:[dec] errInfo:[chars] | This message indicates that Shelf Manager has failed to power up the specified node. | Copy the error message exactly as it appears on the console or in the system log, call your Cisco technical support representative and provide the representative with the gathered information. | --
SHELFMGRV2-3-CARD_RELOAD_FAIL | 3 | PLATFORM | Failed to reload node [chars] - error code is [dec] ([chars]) | This message indicates that shelfmgr has failed to reload the specified node. | Copy the error message exactly as it appears on the console or in the system log, call your Cisco technical support representative and provide the representative with the gathered information. | --
SHELFMGRV2-3-CARD_SHUTDOWN_FAIL | 3 | PLATFORM | Shelf manager unable to shutdown Node [chars] due to errCode:[dec]([chars]) in Context:[chars] | This message indicates that Shelf Manager has failed to power down the specified node.. | Copy the error message exactly as it appears on the console or in the system log, call your Cisco technical support representative and provide the representative with the gathered information. | --
SHELFMGRV2-3-CCB_NODEID_CREATION_FAILURE | 3 | PLATFORM | Shelf manager unable to create CCB for slot [dec] due to Error:[dec]([chars]) | This message indicates that Shelf Manager failed to create a nodeid based on the supplied rack, slot, and instance. | Copy the error message exactly as it appears on the console or in the system log, call your Cisco technical support representative and provide the representative with the gathered information. | Shelfmgr represents the node in card control block(CCB) and node control block(NCB). Here this message indicates Shelfmgr not able to create CCB. This may have functional impact like card can't be boot-up or configured. Please collect the required information for further analysis
SHELFMGRV2-3-CCB_NODENAME_CREATION_FAILURE | 3 | PLATFORM | Shelf manager failed to create CCB Name for slot [dec] due to errCode:[dec] errInfo:[chars] | This message indicates that Shelf Manager failed to create a node name based on the supplied rack, slot, and instance. | Copy the error message exactly as it appears on the console or in the system log, call your Cisco technical support representative and provide the representative with the gathered information. | Shelfmgr represents the node in card control block(CCB) and node control block(NCB). Here this message indicates Shelfmgr not able to create CCB name. This may have functional impact like card can't be boot-up or configured.Please collect the required information for further analysis
SHELFMGRV2-3-CHKPT_ERROR | 3 | PLATFORM | [chars], [chars] table ([hex]), error [hex] ([chars]) | The reason should be supplied in the IOS msg itself, but basically this message means that shelfmgr usbale to update HA cheackpoint. | Copy the error message exactly as it appears on the console or in the system log, call your Cisco technical support representative and provide the representative with the gathered information. | This message indicates that shelfmgr unable to update HA check point. The functional impact will be been when during RPFO. During RPFO there might be loss in node states and configuration.Please collect the required information for further analysis.
SHELFMGRV2-3-CHKPT_INVALID_TABLE_NAME | 3 | PLATFORM | Can't process checkpoint table name of '[dec]' | An invalid checkpoint table name was detected. The affected checkpoint operation will not be processed. | Copy the error message exactly as it appears on the console or in the system log, call your Cisco technical support representative and provide the representative with the gathered information. | This message indicates that shelfmgr unable to update HA check point due to invalid table. The functional impact will be seen when during RPFO. In RPFO there might be loss in node states and configuration. Please collect the required information for further analysis.
SHELFMGRV2-3-CHKPT_RECORD_BAD_LENGTH | 3 | PLATFORM | Bad record length in [chars] table ([dec]) for object ID [hex] (expected [dec] bytes, returned [dec] bytes) | The reason should be supplied in the IOS msg itself, but basically this messge means that shelfmgr received bad length during standby HA check Point update. | Copy the error message exactly as it appears on the console or in the system log, call your Cisco technical support representative and provide the representative with the gathered information. | This message indicates that shelfmgr unable to update HA check point due to bad length. The functional impact will be seen when during RPFO. In RPFO there might be loss in node states and configuration. Please collect the required information for further analysis.
SHELFMGRV2-3-CRITICAL_ALARM_RESET | 3 | PLATFORM | Node [chars] is shutdown due to a critical alarm | This message indicates that the node will be brought down because a critical environmental alarm occured. | Check air-flow, fan trays, and make sure that chassis is well-cooled. Manually boot up the node once the chassis has been checked. | --
SHELFMGRV2-3-DCDC_SEND_FAILURE | 3 | PLATFORM | Failed to send dcdc_enable for node [chars] as the I2C server node is in state [dec] ([chars]) | This message indicates that Shelf Manager has failed to send a dcdc_enable request to the remote board. | Copy the error message exactly as it appears on the console or in the system log, call your Cisco technical support representative and provide the representative with the gathered information. | --
SHELFMGRV2-3-ENS_NOTIF_FAILURE | 3 | PLATFORM | Failed to send ENS notifications for node [chars] and state [dec] ([chars]) due to error [dec] ([chars]) | This message indicates that Shelf Manager has failed to notify clients of state changes via ENS. | Copy the error message exactly as it appears on the console or in the system log, call your Cisco technical support representative and provide the representative with the gathered information. | --
SHELFMGRV2-3-ERROR | 3 | PLATFORM | [chars] | This message indicates that a failure has occured in Shelf Manager, but there is not corresponding error code. | Copy the error message exactly as it appears on the console or in the system log, call your Cisco technical support representative and provide the representative with the gathered information. | --
SHELFMGRV2-3-EXEC_SCRIPT_FAILED | 3 | PLATFORM | Failed to execute [chars] script for [chars] - [chars] | A problem was encountered while trying to spawn a script. | No action is required. | --
SHELFMGRV2-3-FAILED_TO_ALLOCATE_RACK | 3 | PLATFORM | Failed to allocate memory for a new rack item | This message indicates that memory allocation failed while adding the rack to queue Shelf Manager | Copy the error message exactly as it appears on the console or in the system log, call your Cisco technical support representative and provide the representative with the gathered information. | --
SHELFMGRV2-3-FAILED_TO_GET_SYSCLK | 3 | PLATFORM | Failed to get smgr_sys_clk_delta,reset all perday perhour timestamps, post_data error counts and valid timestamps | This message indicates that Shelf Manger unable to sync to system clock. Shelf manager resets all per Hour/day threshold counters and valid time stamps. | Copy the error message exactly as it appears on the console or in the system log, call your Cisco technical support representative and provide the representative with the gathered information. | --
SHELFMGRV2-3-FAILURE | 3 | PLATFORM | [chars] [hex] [chars] | an external API has failed in Shelf Manager. The details are supplied with the msg. | Copy the error message exactly as it appears on the console or in the system log, call your Cisco technical support representative and provide the representative with the gathered information. | --
SHELFMGRV2-3-FAILURE2 | 3 | PLATFORM | [chars] [chars], rc = [dec], [chars] | an external API has failed in Shelf Manager. The details are supplied with the msg. | Copy the error message exactly as it appears on the console or in the system log, call your Cisco technical support representative and provide the representative with the gathered information. | --
SHELFMGRV2-3-FORCED_POWEROFF_FAILED | 3 | PLATFORM | Forced power off has failed again on node [chars] after [dec] attempts. Further boot requests sent from the node will be ignored. | Multiple attempts to force the powering off of the node have failed. No further attempts will be made, all boot request sent from this affected node will not be processed. | Some hardware issue on the card might be preventing a successful power off opeartion by the system. Please contact Cisco TAC with information about this error message for support. | --
SHELFMGRV2-3-FSM_LEAF_TIMER_CREATE_FAILURE | 3 | PLATFORM | Failed to create [chars] timer for node [chars] due to error [dec] ([chars]) | This message indicates that Shelf Manager has failed to create a timer that is intended to check a nodes boot progress. | Copy the error message exactly as it appears on the console or in the system log, call your Cisco technical support representative and provide the representative with the gathered information. | --
SHELFMGRV2-3-FSM_ROOT_TIMER_CREATE_FAILURE | 3 | PLATFORM | Failed to create root timer for node [chars] due to error [dec] ([chars]) | This message indicates that Shelf Manager was unable to initialize the timer infrastructure required to monitor the booting of nodes. | Copy the error message exactly as it appears on the console or in the system log, call your Cisco technical support representative and provide the representative with the gathered information. | --
SHELFMGRV2-3-GET_HW_BOARDTYPE_FAIL | 3 | PLATFORM | Failed to get my boardtype, error code is [dec], ([chars]) | This message indicates that getting board type from hardware has failed. | Copy the error message exactly as it appears on the console or in the system log, call your Cisco technical support representative and provide the representative with the gathered information. | This message indicates shelfmgr unable to get the board type form node's EEPROM. Please collect information requested. In case node is in ROMMON state, please collect console logs of affected node.
SHELFMGRV2-3-GET_NODE_NAME_FAILURE | 3 | PLATFORM | Failed to get name for nodeid [hex] due to error [dec] ([chars]) | This message indicates that Shelf Manager has failed to translate the given nodeid into a human readable string. | Copy the error message exactly as it appears on the console or in the system log, call your Cisco technical support representative and provide the representative with the gathered information. | --
SHELFMGRV2-3-HB_DECODE_ERROR | 3 | PLATFORM | Failed to decode TLV heartbeat message of [dec] bytes ([hex] - [chars]) | This message indicates that decoding of TLV format HB message failed with the indicated error code and error message. | No action is required. | --
SHELFMGRV2-3-INCOMP_CARDS_IN_SDR | 3 | PLATFORM | The [chars] [chars] is shutdown as it is in the SDR [chars] which has [chars] in it. | This message indicates that the card got shutdown is incompatible with the other type of card in the same SDR. | In admin configuration mode, remove the card got shutdown from the SDR and add it to another SDR which does not have the other type of card. | --
SHELFMGRV2-3-INVAL_NODEID_POWER | 3 | PLATFORM | Failed to extract slot from ([hex]). rc: [dec], [chars] | This message indicates that the nodeid passed is not valid, and therefore the power-up request is being rejected. | Copy the error message exactly as it appears on the console or in the system log, call your Cisco technical support representative and provide the representative with the gathered information. | --
SHELFMGRV2-3-INVALID_POST_RUN_REQ | 3 | PLATFORM | Detected invalid POST run request for card [chars] (current run [dec]). Ignoring this request. | This message indicates that an unexpected post run request is present and shelfmgr will ignore this request. | Copy the error message exactly as it appears on the console or in the system log, call your Cisco technical support representative and provide the representative with the gathered information. | --
SHELFMGRV2-3-INVALID_SLOTID_IN_BOOTREQ | 3 | PLATFORM | A boot request sent to shelfmgr on rack [dec] (rack type [dec]) is ignored as it contains invalid slotId [dec] with card type [chars] ([hex]). Possible seating issue. Please reseat the suspected card(s). | This message indicates that the slot Id in the boot request from rommon to shelfmgr is invalid, therefore ignore the boot request. | Copy the error message exactly as it appears on the console or in the system log, call your Cisco technical support representative and provide the representative with the gathered information. | Please collect the console logs of failed nodes.
SHELFMGRV2-3-KILL_SCRIPT_FAILED | 3 | PLATFORM | Failed to kill [chars] with thread id [dec] for [chars] - [chars] | A problem was encountered while executing the indicated script. | No action is required. | --
SHELFMGRV2-3-MBI_VALIDATION_FAILURE | 3 | PLATFORM | MBI validation failed. Error code is [dec]([chars]), node is [dec]([chars]), card type is [dec]([chars]), hardware revision is [dec] | This message indicates that Shelf Manager has failed to validate the mbi path supplied during a boot request. | Copy the error message exactly as it appears on the console or in the system log, call your Cisco technical support representative and provide the representative with the gathered information. | --
SHELFMGRV2-3-NODE_BREQ_TIMEOUT_RESET | 3 | PLATFORM | Timeout waiting for valid boot request from node [chars], resetting card [chars] to recover from this failure | This message indicates that the card is being reset because of a failure to get valid boot request from a specific node. | If the problem persist, remove and re-insert the affected card to recover from this failure. If the target node is an RP or DRP, access the console to verify the setting of ROMMON confreg value, make sure that is not set to 0x0. | --