## Instructions
NIDS GENERATOR USAGE INSTRUCTIONS
This workbook was designed to easily and simply generate the NIDS document entries from the NSS information obtained from the customer.
The user only needs to enter the core installation-specific information. The workbook then generates all the tables & entries for the NIDS document including the DNS translations, as well as easily cut & paste-able versions of the "opticall.cfg" and "hostconfig" and DNS BIND files.
PLEASE NOTE: This version of the NIDS Generator was created to match BTS10200 release Rev 1. As such, the generated files (especially opticall.cfg) may differ if you are using this generator for a different release. Please verifiy the file entries match the originals in your release.
To use this tool:
1 | Enter the appropriate information from the NSS or other source(s) in the "NIDS Data Entry + Netwk tables" tab sheet. The data-entry fields are the yellow fields with default entries in red text. You'll notice most fields have "hover" comments that give background information on the values to be entered.
2 | Once the core information has been entered, the three NIDS tab sheets: "NIDS Data Entry + Netwk tables", "NIDS DNS table" & "NIDS Opticall table", generate the NIDS data in a tabular format that can be cut and paste directly into the corresponding NIDS document sections/tables.
3 | The generated "opticall.cfg file" and "hostconfig file" tab sheets can be copied and pasted directly into text files and loaded onto the BTS hosts during installation.
4 | Similarly, the generated "DNS CNR file" or "DNS BIND file" tab sheet can be copied and pasted directly into a text file and loaded onto the CNR / DNS servers if required.
5 | Finally, the generated "Reverse DNS CNR file" or "Reverse DNS BIND file" tab sheet can be copied and pasted directly into a text file and loaded onto the CNR / DNS servers if required.
Note: | Data entry fields show as red text if the default values or calculations are retained, but show as black text if overridden with different data (to allow you to easily keep track of what has been modified/entered).

## NIDS Data Entry + Netwk tables
NETWORK INFORMATION DATA SHEET - CORE HOST INFORMATION & NETWORK TABLES
Rev 22 Prepared for:
Company Name:
Contact (Name):
Prepared by Cisco Systems:
Prepared by (Name):
BTS Release:
Preparation Date:
| SITE Survey Component | Value |  | Example Values
| Site Name / ID | MAIN_ST |  | MAIN_ST
| NTP Time Host | 10.89.225.2 |  | 10.89.225.2
| Secondary NTP Time Host (Optional) | 10.89.224.2 |  | 10.89.224.2
| Primary DNS: Hostname | ns1 |  | ns1
| Primary DNS: IP Address | 10.89.123.1 |  | 10.89.123.1
| Secondary DNS: Hostname | ns2 |  | ns2
| Secondary DNS: IP Address | 10.89.124.1 |  | 10.89.124.1
| Subnet for management network 1 | 10.89.223 |  | 10.89.223
| Subnet for management network 2 | 10.89.224 |  | 10.89.224
| Subnet mask for management network 1 | 255.255.255.0 |  | 255.255.255.0
| Subnet mask for management network 2 | 255.255.255.0 |  | 255.255.255.0
| Broker IP Addr 1 for mgmt netwk (4th octet) | 10.89.223. | 254 | 254 | 0 | 256
| Broker IP Addr 2 for mgmt netwk (4th octet) | 10.89.224. | 254 | 254 | 0 | 256
| Subnet for signaling network 1 | 10.89.225 |  | 10.89.225
| Subnet for signaling network 2 | 10.89.226 |  | 10.89.226
| Subnet mask for signaling network 1 | 255.255.255.0 |  | 255.255.255.0
| Subnet mask for signalling network 2 | 255.255.255.0 |  | 255.255.255.0
| Broker IP Addr 1 for signaling netwk (4th octet) | 10.89.225. | 254 | 254 | 0 | 256
| Broker IP Addr 2 for signaling netwk (4th octet) | 10.89.226. | 254 | 254 | 0 | 256
| Domain Name | name.cisco.com |  | name.cisco.com
| Side A (Primary) CA/FS Hostname | prica |  | prica
| Side A (Primary) EMS/BDMS Hostname | priems |  | priems
| Side B (Secondary) CA/FS Hostname | secca |  | secca
| Side B (Secondary) EMS/BDMS Hostname | secems |  | secems
| Subnet for Internal Network | 10.10 |  | 10.10
| EMS/BDMS 1st Management Interface | ce0 |  | ce0
| EMS/BDMS 2nd Management Interface | ce1 |  | ce1
| CA/FS 1st Signalling Interface | ce0 |  | ce0
| CA/FS 2nd Signalling Interface | ce1 |  | ce1
| CA/FS 1st Management Interface | qfe0 |  | qfe0
| CA/FS 2nd Management Interface | qfe1 |  | qfe1
| Alarm Panel Hostname (Optional) | Alrm01 |  | Alrm01
| Alarm Panel IP Address (Optional) | 10.89.225.3 |  | 10.89.225.3
| Enable GDRS? | n |  | n
| Enable H323? | y |  | y
| Enable NAMED function of DNS? | n |  | n
| Market Type | CABLE |  | CABLE
| Enable SS7? | y |  | y
| Enable IPSEC? | n |  | n
| Memory Configuration Type | medium |  | medium
| BTS Configuration | 1 |  | 1
| SGW_OPTION | SUA |  | SUA
| CA Instance Number | 146 | These three instances must be unique. | 146
| FSAIN Instance Number | 205 |  | 205
| FSPTC Instance Number | 235 |  | 235
| Broker DNS for PMG in the CA | broker-MAIN_ST.name.cisco.com |  | broker-<site id>.<domain>
| Broker DNS for PMG in the EMS | brokerems-MAIN_ST.name.cisco.com |  | brokerems-<site id>.<domain>
MANAGEMENT NETWORK CONFIGURATION DATA FOR EMS, BDMS, CA, FS
1st Management Network
| Host Description | Host Name |  | Physical Interface | IP Address |  | IP Address of Default Gateway
[5 empty] | 1st-3rd Octets | 4th
| Side A (Primary) EMS/BDMS | priems-nms1 |  | ce0 | 10.89.223. | 10 | 10.89.223.254
| Side B (Secondary) EMS/BDMS | secems-nms1 |  | ce0 | 10.89.223. | 11
| Side A (Primary) CA/FS | prica-nms1 |  | qfe0 | 10.89.223. | 12
| Side B (Secondary) CA/FS | secca-nms1 |  | qfe0 | 10.89.223. | 13
2nd Management Network (Optional)
| Host Description | Host Name |  | Physical Interface | IP Address |  | IP Address of Default Gateway
[5 empty] | 1st-3rd Octets | 4th
| Side A (Primary) EMS/BDMS | priems-nms2 |  | ce1 | 10.89.224. | 10 | 10.89.224.254
| Side B (Secondary) EMS/BDMS | secems-nms2 |  | ce1 | 10.89.224. | 11
| Side A (Primary) CA/FS | prica-nms2 |  | qfe1 | 10.89.224. | 12
| Side B (Secondary) CA/FS | secca-nms2 |  | qfe1 | 10.89.224. | 13
SIGNALLING NETWORK CONFIGURATION DATA FOR CA, FS
1st Signalling Network
| Host Description | Host Name |  | Physical Interface | IP Address |  | IP Address of Default Gateway
[5 empty] | 1st-3rd Octets | 4th
| Side A (Primary) CA/FS | prica-mgcp1 |  | ce0 | 10.89.225. | 12 | 10.89.225.254
| Side B (Secondary) CA/FS | secca-mgcp1 |  | ce0 | 10.89.225. | 13
2nd Signalling Network
| Host Description | Host Name |  | Physical Interface | IP Address |  | IP Address of Default Gateway
[5 empty] | 1st-3rd Octets | 4th
| Side A (Primary) CA/FS | prica-mgcp2 |  | ce1 | 10.89.226. | 12 | 10.89.226.254
| Side B (Secondary) CA/FS | secca-mgcp2 |  | ce1 | 10.89.226. | 13
MGCP-based Communication
| Link | IP Address |  | IP Address of Default Gateway
|  | 1st-3rd Octets | 4th Octet
| 1st MGA Communication Link | 10.89.225. | 14 | 10.89.225.254
| 2nd MGA Communication Link | 10.89.226. | 14 | 10.89.226.254
GFS (GUI Feature Server) Communication
| Link | IP Address |  | IP Address of Default Gateway
|  | 1st-3rd Octets | 4th Octet
| 1st GFS Communication Link | 10.89.225. | 15 | 10.89.225.254
| 2nd GFS Communication Link | 10.89.226. | 15 | 10.89.226.254
SIP-based Communication
| Link | IP Address |  | IP Address of Default Gateway
|  | 1st-3rd Octets | 4th Octet
| 1st SIP Communication Link | 10.89.225. | 16 | 10.89.225.254
| 2nd SIP Communication Link | 10.89.226. | 16 | 10.89.226.254
H.323-based Communication
| Link | IP Address |  | IP Address of Default Gateway
|  | 1st-3rd Octets | 4th Octet
| 1st H323 Communication Link | 10.89.225. | 17 | 10.89.225.254
| 2nd H323 Communication Link | 10.89.226. | 17 | 10.89.226.254
INTERNAL (PRIVATE) NETWORK CONFIGURATION DATA
Network Used for 1st EMS/BDMS Oracle Replication Link
| Host Description | Host Name |  | Physical Interface | IP Address
| Side A (Primary) EMS/BDMS | priems-rep1 |  | ce0:1 | 10.10.122.10
| Side B (Secondary) EMS/BDMS | secems-rep1 |  | ce0:1 | 10.10.122.11
Network Used for 2nd EMS/BDMS Oracle Replication Link
| Host Description | Host Name |  | Physical Interface | IP Address
| Side A (Primary) EMS/BDMS | priems-rep2 |  | ce1:1 | 10.10.123.10
| Side B (Secondary) EMS/BDMS | secems-rep2 |  | ce1:1 | 10.10.123.11
Network Used for 1st CA/FS Redundancy Link
| Host Description | Host Name |  | Physical Interface | IP Address
| Side A (Primary) CA/FS | prica-red1 |  | qfe0:1 | 10.10.120.12
| Side B (Secondary) CA/FS | secca-red1 |  | qfe0:1 | 10.10.120.13
Network Used for 2nd CA/FS Redundancy Link
| Host Description | Host Name |  | Physical Interface | IP Address
| Side A (Primary) CA/FS | prica-red2 |  | qfe1:1 | 10.10.121.12
| Side B (Secondary) CA/FS | secca-red2 |  | qfe1:1 | 10.10.121.13
Network Used for 1st Billing Link and EMS/BDMS Redundancy
| Host Description | Host Name |  | Physical Interface | IP Address
| Side A (Primary) EMS | priems-rep1 |  | ce0:1 | 10.10.122.10
| Side B (Secondary) EMS | secems-rep1 |  | ce0:1 | 10.10.122.11
| Side A (Primary) CA/FS | prica-bill1 |  | qfe0:2 | 10.10.122.12
| Side B (Secondary) CA/FS | secca-bill1 |  | qfe0:2 | 10.10.122.13
Network Used for 2nd Billing Link and EMS/BDMS Redundancy
| Host Description | Host Name |  | Physical Interface | IP Address
| Side A (Primary) EMS | priems-rep2 |  | ce1:1 | 10.10.123.10
| Side B (Secondry) EMS | secems-rep2 |  | ce1:1 | 10.10.123.11
| Side A (Primary) CA/FS | prica-bill2 |  | qfe1:2 | 10.10.123.12
| Side B (Secondary) CA/FS | secca-bill2 |  | qfe1:2 | 10.10.123.13
Network Used for 1st CA-FS Communications Link
| Host Description | Host Name |  | Physical Interface | IP Address
| Side A (Primary) CA/FS | prica-fs1 |  | qfe0:3 | 10.10.124.12
| Side B (Secondary) CA/FS | secca-fs1 |  | qfe0:3 | 10.10.124.13 |  | -
Network Used for 2nd CA-FS Communications Link
| Host Description | Host Name |  | Physical Interface | IP Address
| Side A (Primary) CA/FS | prica-fs2 |  | qfe1:3 | 10.10.125.12
| Side B (Secondary) CA/FS | secca-fs2 |  | qfe1:3 | 10.10.125.13
Additional Site Survey Components
NOTE: If the enable FLAG is 'n' ignore all values for the LAF parameters.
| Log Archive Facility (Optional) | Value |  | Example Values
| E n a b l e LAF? | y |  | y
| CA External Archive System Name | logStorage |  | logStorage
| CA Target Archive Full Path | /archive/BTS1-CA |  | /archive/BTS1-CA
| CA Disk quota (in Gigabytes) | 20 |  | 20
| FSPTC External Archive System Name | logStorage |  | logStorage
| FSPTC Target Archive Full Path | /archive/BTS1-FSPTC |  | /archive/BTS1-FSPTS
| FSPTC Disk quota (in Gigabytes) | 20 |  | 20
| FSAIN External Archive System Name | logStorage |  | logStorage
| FSAIN Target Archive Full Path | /archive/BTS1-FSAIN |  | /archive/BTS1-FSAIN
| FSAIN Disk quota (in Gigabytes) | 20 |  | 20
| EMS External Archive System Name | logStorage |  | logStorage
| EMS Target Archive Full Path | /archive/BTS1-EMS |  | /archive/BTS1-EMS
| EMS Disk quota (in Gigabytes) | 20 |  | 20
| BDMS External Archive System Name | logStorage |  | logStorage
| BDMS Target Archive Full Path | /archive/BTS1-BDMS |  | /archive/BTS1-BDMS
| BDMS Disk quota (in Gigabytes) | 20 |  | 20
| Name Server Cache Daemon | Value |  | Example Values
| Enable NSCD? | y |  | y
| DNS_FOR_CA146_MGA_COM | Value |  | Example Values
| DNS prefix | mgcp |  | mgcp
ADDITIONAL INTERNAL (PRIVATE) NETWORK CONFIGURATION DATA
Note: The octets used in these definitions should not replicate entries existing in the same internal networks
| Links | IP Address
|  | 1st-3rd Octets | 4th Octet | Example Values
| IPs used by SIM in Call Agent | 10.10.124./10.10.125. | 146 | 146
| IPs used by ASM in FSAIN | 10.10.124./10.10.125. | 205 | 205
| IPs used by POTS in FSPTC | 10.10.124./10.10.125. | 235 | 235
Note on C3: Identify the Company Name of the customer for this installation.
Note on C4: Identify the customer Contact Person for possible later reference.
Note on C6: Identify the person preparing this data.
Note on C7: Identify the software release of the BTS proposed for the initial installation.
Note on C8: Enter the initial date of preparation (or date of modification).
Note on C11: Identifies the installation. Use an abbreviation of the company or site address or name (between 3 and 12 characters long).
Note on C12: DNS hostname, or IP address, of the primary (or only) NTP time server.
Note on C13: DNS hostname, or IP address, of the secondary NTP time server if one exists.
Note on C18: The subnet (first three octets) for this network. Note: Do NOT enter a period "." after the third octet.
Note on C19: The subnet (first three octets) for this network. Note: Do NOT enter a period "." after the third octet.
Note on C20: Subnet mask for this network. Note: Valid subnet masks for 24 to 30 bit subnets are: /24 = 255.255.255.0 /25 = 255.255.255.128 /26 = 255.255.255.192 /27 = 255.255.255.224 /28 = 255.255.255.240 /29 = 255.255.255.248 /30 = 255.255.255.252 Note 2: If your netmasks are different from "255.255.255.0" you must manually edit the "/tmp/netmask" file after you run hostgen.sh, otherwise the netmask will NOT be setup correctly.
Note on C21: Subnet mask for this network. Note: Valid subnet masks for 24 to 30 bit subnets are: /24 = 255.255.255.0 /25 = 255.255.255.128 /26 = 255.255.255.192 /27 = 255.255.255.224 /28 = 255.255.255.240 /29 = 255.255.255.248 /30 = 255.255.255.252 Note 2: If your netmasks are different from "255.255.255.0" you must manually edit the "/tmp/netmask" file after you run hostgen.sh, otherwise the netmask will NOT be setup correctly.
Note on C24: The subnet (first three octets) for this network. Note: Do NOT enter a period "." after the third octet.
Note on C25: The subnet (first three octets) for this network. Note: Do NOT enter a period "." after the third octet.
Note on C26: Subnet mask for this network. Note: Valid subnet masks for 24 to 30 bit subnets are: /24 = 255.255.255.0 /25 = 255.255.255.128 /26 = 255.255.255.192 /27 = 255.255.255.224 /28 = 255.255.255.240 /29 = 255.255.255.248 /30 = 255.255.255.252 Note 2: If your netmasks are different from "255.255.255.0" you must manually edit the "/tmp/netmask" file after you run hostgen.sh, otherwise the netmask will NOT be setup correctly.
Note on C27: Subnet mask for this network. Note: Valid subnet masks for 24 to 30 bit subnets are: /24 = 255.255.255.0 /25 = 255.255.255.128 /26 = 255.255.255.192 /27 = 255.255.255.224 /28 = 255.255.255.240 /29 = 255.255.255.248 /30 = 255.255.255.252 Note 2: If your netmasks are different from "255.255.255.0" you must manually edit the "/tmp/netmask" file after you run hostgen.sh, otherwise the netmask will NOT be setup correctly.
Note on C31: BTS Application Host Name. These host names are used for communication between the applications of the BTS 10200 system whether it be in duplex or simplex mode.
Note on C32: BTS Application Host Name. These host names are used for communication between the applications of the BTS 10200 system whether it be in duplex or simplex mode.
Note on C33: BTS Application Host Name. These host names are used for communication between the applications of the BTS 10200 system whether it be in duplex or simplex mode.
Note on C34: BTS Application Host Name. These host names are used for communication between the applications of the BTS 10200 system whether it be in duplex or simplex mode.
Note on C35: The first two octets for the BTS internal communication IP addresses. Note: Do NOT enter a period "." after the second octet.
Note on C36: Identity of the Sun Hardware interface card/position to be used for this interface role.
Note on C37: Identity of the Sun Hardware interface card/position to be used for this interface role.
Note on C38: Identity of the Sun Hardware interface card/position to be used for this interface role.
Note on C39: Identity of the Sun Hardware interface card/position to be used for this interface role.
Note on C40: Identity of the Sun Hardware interface card/position to be used for this interface role.
Note on C41: Identity of the Sun Hardware interface card/position to be used for this interface role.
Note on C42: Hostname of the Alarm Panel if installed.
Note on C43: IP Address of the Alarm Panel if installed.
Note on C45: This flag will guide installation process to set GDRS daemon process which reconfigures ss7 redundancy in a Geographically Distributed Redundancy & Survivability system. Only "N" is allowed at this time.
Note on C46: This flag will guide installation process to enable or disable H.323 processes.
Note on C47: This flag will guide installation process to enable or disable Domain Name Server process. Use "y" to use local cache for optimization during peak performance, "n" to ensure accuracy by using the external DNS server(s). The UNIX process in.named configured as a local caching server only (non- authoritative mode) acts like a local DNS server. It has its own cache and obtains TTL from the actual network DNS server. It is only used in the T1 market; however, it is not currently recommended for use or enabled in the PacketCable environment due to the nature of DHCP usage. If you still have any concern, please contact TAC.
Note on C48: Indicates the customer/market type: This flag determine what nscd (local cache) configuration to use. The allowable values are "CABLE" and "T1": CABLE: Large universes of DHCP assigned IP addresses. T1: Mostly fixed assignment IP addresses such as IADs and few or no DHCP assigned addresses.
Note on C49: This flag will enable/disable the following processes related to SS7 call processing at the time that each application platform is installed: 1. SGA in Call Agent 2. TSA in Feature Server POTS 3. TSA in Feature Server AIN
Note on C50: This flag will enabled/disable the PacketCable Security feature.
Note on C51: Guides the installation which mem.cfg to use: The allowable values are "small", "medium4G", "medium", "demo", "router", "localLnp" and "localLnpRN" if the flag is "small", it will point to small size mem.cfg if the flag is "medium4G", it will point to medium size mem.cfg which requires 4G of memory if the flag is "medium", it will point to medium size mem.cfg which requires 8G of memory if the flag is "demo", it will use a mem.cfg for demo and lab use only if the flag is "router", it will use a mem.cfg for route server if the flag is "localLnp", it will use a mem.cfg which supports local LNP with onboard LNP database (DN2GN table) if the flag is "localLnpRN", it will use a mem.cfg which supports local LNP with onboard LNP database (DN2RN table)
Note on C52: Five hardware configurations are supported: 1: CA/FSAIN/FSPTC - on one host machine EM - on another host machine 2: CA/FSAIN - on one host machine FSPTC - on a 2nd host machine EM - on a 3rd host machine 3: CA/FSPTC - on one host machine FSAIN - on a 2nd host machine EM - on a 3rd host machine 4: CA - on one host machine FSPTC/FSAIN - on a 2nd host machine EM - on a 3rd host machine 5: CA - on one host machine FSPTC - on a 2nd host machine FSAIN - on a 3rd host machine EM - on a 4th host machine Default is "1"
Note on C53: Parameter used by Feature Server AIN and POTS TSA process for IN-1/AIN0.1 Services. BTS10200 can communicate to SIGTRAN based Signaling Gateways over M3UA or SUA. The option chosen here MUST support SSN based Routing-Keys on the Signaling Gateway. Please select appropriate option as per the Signaling Gateway you are planning to use. If you are using Cisco-ITP Signaling Gateway you MUST chose SUA. The default is set to SUA.
Note on C54: Application Instance Numbers Enter the instance numbers for the CA, FSPTC and FSAIN. The default instances for the opticall.cfg file are CA=146, FSAIN=205 and FSPTC=235. Modify these as necessary to match the instances required for your Cisco BTS 10200 Softswitch. NOTE: The instance numbers must be unique for CA, FSPTC, and FSAIN. (If you are reinstalling software on an in-service system, or if you are upgrading software on an existing system, DO NOT edit any of these APPLICATION INSTANCE parameters. If any of these are changed, traffic interruptions will occur.)
Note on C55: Application Instance Numbers Enter the instance numbers for the CA, FSPTC and FSAIN. The default instances for the opticall.cfg file are CA=146, FSAIN=205 and FSPTC=235. Modify these as necessary to match the instances required for your Cisco BTS 10200 Softswitch. Note: The instance numbers must be unique for CA, FSPTC, and FSAIN. (If you are reinstalling software on an in-service system, or if you are upgrading software on an existing system, DO NOT edit any of these APPLICATION INSTANCE parameters. If any of these are changed, traffic interruptions will occur.)
Note on C56: Application Instance Numbers Enter the instance numbers for the CA, FSPTC and FSAIN. The default instances for the opticall.cfg file are CA=146, FSAIN=205 and FSPTC=235. Modify these as necessary to match the instances required for your Cisco BTS 10200 Softswitch. Note: The instance numbers must be unique for CA, FSPTC, and FSAIN. (If you are reinstalling software on an in-service system, or if you are upgrading software on an existing system, DO NOT edit any of these APPLICATION INSTANCE parameters. If any of these are changed, traffic interruptions will occur.)
Note on C57: These are the DNS names which are used in platform.cfg file by pmg when DNS for RED ping fails. It helps pmg to determine the failure is on the local host or is on DNS server, so the pmg can take the correct action. This should be set in the DNS server to return IP addresses of the two routers in the EMS management network. The name is defaulted to be "broker-<site id>.<domain>", but this may be overridden (overtyped) if your installation requires it.
Note on C58: These are the DNS names which are used in platform.cfg file by pmg when DNS for RED ping fails. It helps pmg to determine the failure is on the local host or is on DNS server, so the pmg can take the correct action. This should be set in the DNS server to return IP addresses of the two routers in the EMS management network. The name is defaulted to be "brokerems-<site id>.<domain>", but this may be overridden (overtyped) if your installation requires it.
Note on C183: Leaving all fields blank will void this feature. Similarly, if the LAF feature is not used for a given platform, leave blank the 3 parameters supporting the feature on that given platform.
Note on C184: This flag will determine whether LAF will be enabled or disabled in the system. Valid values are 'y' (enabled) and 'n' (disabled).
Note on C185: Identifies the name of the external CallAgent trace log archive system.
Note on C186: Full path name of the directory used to store the CallAgent trace log files.
Note on C187: This value presents the disk quota in Gigabytes reserved for the trace log files of the CallAgent on the archive system.
Note on C188: Identifies the name of the external FSPTC trace log archive system.
Note on C189: Full path name of the directory used to store the FSPTC trace log files.
Note on C190: This value presents the disk quota in Gigabytes reserved for the FSPTC trace log files on the archive system.
Note on C191: Identifies the name of the external FSAIN trace log archive system.
Note on C192: Full path name of the directory used to store the FSAIN trace log files.
Note on C193: This value presents the disk quota in Gigabytes reserved for the FSAIN trace log files on the archive system.
Note on C194: Identifies the name of the external EMS tarce log archive system.
Note on C195: Full path name of the directory used to store the EMS trace log files.
Note on C196: This value presents the disk quota in Gigabytes reserved for the EMS trace log files on the archive system.
Note on C197: Identifies the name of the external BDMS trace log archive system.
Note on C198: Full path name of the directory used to store the BDMS trace log files.
Note on C199: This value presents the disk quota in Gigabytes reserved for the BDMS trace log files on the archive system.
Note on C202: This flag will determine whether NSCD will be enabled or disabled in the system. Cisco recommends strongly that NSCD be enabled. Valid values are 'y' (enabled) and 'n' (disabled).
Note on C205: Indicates the prefix used by the DNS_FOR_CA146_MGA_COM name. Valid values are "mgcp" (default) and "mga".
Note on D22: IP address of the first management network router. Enter the 4th octet … the subnet is taken from the management network subnet(s) above. These addresses are used for redundancy and switchover operations.
Note on D23: IP address of the second management network router. Enter the 4th octet … the subnet is taken from the management network subnet(s) above. These addresses are used for redundancy and switchover operations.
Note on D28: IP address of the first signaling network router. Enter the 4th octet … the subnet is taken from the management network subnet(s) above. These addresses are used for redundancy and switchover operations.
Note on D29: IP address of the second signaling network router. Enter the 4th octet … the subnet is taken from the management network subnet(s) above. These addresses are used for redundancy and switchover operations.

## NIDS DNS table
DNS DATA
Enter these domain names and IP addresses into the following DNS server(s):
Primary DNS server: ns1 (10.89.123.1)
Secondary DNS server: ns2 (10.89.124.1)
Domain Name | IP Address
priems.name.cisco.com | 10.89.223.10
10.89.224.10
secems.name.cisco.com | 10.89.223.11
10.89.224.11
prica.name.cisco.com | 10.89.223.12
10.89.224.12
secca.name.cisco.com | 10.89.223.13
10.89.224.13
broker-MAIN_ST.name.cisco.com | 10.89.225.254
10.89.226.254
brokerems-MAIN_ST.name.cisco.com | 10.89.223.254
10.89.224.254
red-aMAIN_STCA.name.cisco.com | 10.10.120.12
10.10.121.12
red-bMAIN_STCA.name.cisco.com | 10.10.120.13
10.10.121.13
red-aMAIN_STAIN.name.cisco.com | 10.10.120.12
10.10.121.12
red-bMAIN_STAIN.name.cisco.com | 10.10.120.13
10.10.121.13
red-aMAIN_STPTC.name.cisco.com | 10.10.120.12
10.10.121.12
red-bMAIN_STPTC.name.cisco.com | 10.10.120.13
10.10.121.13
red-aMAIN_STEMS.name.cisco.com | 10.10.122.10
10.10.123.10
red-bMAIN_STEMS.name.cisco.com | 10.10.122.11
10.10.123.11
blg-aMAIN_STEMS.name.cisco.com | 10.10.122.10
10.10.123.10
blg-bMAIN_STEMS.name.cisco.com | 10.10.122.11
10.10.123.11
blg-aMAIN_STCA.name.cisco.com | 10.10.122.12
10.10.123.12
blg-bMAIN_STCA.name.cisco.com | 10.10.122.13
10.10.123.13
sia-MAIN_STCA.name.cisco.com | 10.89.225.12
10.89.226.12
10.89.225.13
10.89.226.13
mgcp-MAIN_STCA146.name.cisco.com | 10.89.225.14
10.89.226.14
crit-aMAIN_STCA.name.cisco.com | 10.89.225.12
10.89.226.12
crit-bMAIN_STCA.name.cisco.com | 10.89.225.13
10.89.226.13
sia-MAIN_STCA.name.cisco.com | 10.89.225.12
10.89.226.12
10.89.225.13
10.89.226.13
sia-MAIN_STCA146.name.cisco.com | 10.89.225.16
10.89.226.16
h3a-MAIN_STCA146.name.cisco.com | 10.89.225.17
10.89.226.17
sim-MAIN_STCA146.name.cisco.com | 10.10.124.146
10.10.125.146
anm-aMAIN_STCA.name.cisco.com | 10.89.225.12
10.89.226.12
anm-bMAIN_STCA.name.cisco.com | 10.89.225.13
10.89.226.13
sga-aMAIN_STCA.name.cisco.com | 10.89.225.12
10.89.226.12
sga-bMAIN_STCA.name.cisco.com | 10.89.225.13
10.89.226.13
bsm-a1MAIN_STCA.name.cisco.com | 10.89.225.12
bsm-a2MAIN_STCA.name.cisco.com | 10.89.226.12
bsm-b1MAIN_STCA.name.cisco.com | 10.89.225.13
bsm-b2MAIN_STCA.name.cisco.com | 10.89.226.13
asm-MAIN_STAIN205.name.cisco.com | 10.10.124.205
10.10.125.205
crit-aMAIN_STAIN.name.cisco.com | 10.89.225.12
10.89.226.12
crit-bMAIN_STAIN.name.cisco.com | 10.89.225.13
10.89.226.13
sgw-aMAIN_STAIN.name.cisco.com | 10.89.225.12
10.89.226.12
sgw-bMAIN_STAIN.name.cisco.com | 10.89.225.13
10.89.226.13
pots-MAIN_STPTC235.name.cisco.com | 10.10.124.235
10.10.125.235
crit-aMAIN_STPTC.name.cisco.com | 10.89.225.12
10.89.226.12
crit-bMAIN_STPTC.name.cisco.com | 10.89.225.13
10.89.226.13
sgw-aMAIN_STPTC.name.cisco.com | 10.89.225.12
10.89.226.12
sgw-bMAIN_STPTC.name.cisco.com | 10.89.225.13
10.89.226.13
gfs-MAIN_STPTC235.name.cisco.com | 10.89.225.15
10.89.226.15
crit-aMAIN_STEMS.name.cisco.com | 10.89.223.10
10.89.224.10
crit-bMAIN_STEMS.name.cisco.com | 10.89.223.11
10.89.224.11
oms-aMAIN_STCA.name.cisco.com | 10.10.122.12
10.10.123.12
oms-bMAIN_STCA.name.cisco.com | 10.10.122.13
10.10.123.13
oms-aMAIN_STAIN.name.cisco.com | 10.10.122.12
10.10.123.12
oms-bMAIN_STAIN.name.cisco.com | 10.10.122.13
10.10.123.13
oms-aMAIN_STPTC.name.cisco.com | 10.10.122.12
10.10.123.12
oms-bMAIN_STPTC.name.cisco.com | 10.10.122.13
10.10.123.13
oms-aMAIN_STEMS.name.cisco.com | 10.10.122.10
10.10.123.10
oms-bMAIN_STEMS.name.cisco.com | 10.10.122.11
10.10.123.11

## NIDS Opticall table
INSTALLATION DATA FOR opticall.cfg FILE
Required opticall.cfg Parameter | Value of Parameter
SITEID | MAIN_ST
TARGET_MARKET | China
GDRS_ENABLED | n
H323_ENABLED | y
NAMED_ENABLED | n
MARKET_TYPE | CABLE
SS7_ENABLED | y
IPSEC_ENABLED | n
MEM_CFG_SELECTION | medium
CONFIGURATION | 1
SGW_OPTION | SUA
BROKER_DNS_FOR_PMG_IN_EMS | brokerems-MAIN_ST.name.cisco.com
BROKER_DNS_FOR_PMG_IN_CA | broker-MAIN_ST.name.cisco.com
PRIMARY_NTP_SERVER | 10.89.225.2
SECONDARY_NTP_SERVER | 10.89.224.2
CA_SIDE_A_HN | prica
CA_SIDE_B_HN | secca
FSAIN_SIDE_A_HN | prica
FSAIN_SIDE_B_HN | secca
FSPTC_SIDE_A_HN | prica
FSPTC_SIDE_B_HN | secca
EMS_SIDE_A_HN | priems
EMS_SIDE_B_HN | secems
CA_INSTALLING_LIST | "CA146"
FSAIN_INSTALLING_LIST | "FSAIN205"
FSPTC_INSTALLING_LIST | "FSPTC235"
EMS_INSTALLING_LIST | "EM01"
BDMS_INSTALLING_LIST | "BDMS01"
DNS_FOR_CA_SIDE_A_RED | red-aMAIN_STCA.name.cisco.com
DNS_FOR_CA_SIDE_B_RED | red-bMAIN_STCA.name.cisco.com
DNS_FOR_FSAIN_SIDE_A_RED | red-aMAIN_STAIN.name.cisco.com
DNS_FOR_FSAIN_SIDE_B_RED | red-bMAIN_STAIN.name.cisco.com
DNS_FOR_FSPTC_SIDE_A_RED | red-aMAIN_STPTC.name.cisco.com
DNS_FOR_FSPTC_SIDE_B_RED | red-bMAIN_STPTC.name.cisco.com
DNS_FOR_EMS_SIDE_A_RED | red-aMAIN_STEMS.name.cisco.com
DNS_FOR_EMS_SIDE_B_RED | red-bMAIN_STEMS.name.cisco.com
DNS_FOR_CA_SIDE_A_BLG_COM | blg-aMAIN_STEMS.name.cisco.com
DNS_FOR_CA_SIDE_B_BLG_COM | blg-bMAIN_STEMS.name.cisco.com
DNS_FOR_CA_SIDE_A_BLG_LINK_MONITOR | blg-aMAIN_STCA.name.cisco.com
DNS_FOR_CA_SIDE_B_BLG_LINK_MONITOR | blg-bMAIN_STCA.name.cisco.com
DNS_FOR_CA_MGCP_COM | sia-MAIN_STCA.name.cisco.com
DNS_FOR_CA146_MGA_COM | mgcp-MAIN_STCA146.name.cisco.com
DNS_FOR_CA_SIDE_A_CRIT_COM | crit-aMAIN_STCA.name.cisco.com
DNS_FOR_CA_SIDE_B_CRIT_COM | crit-bMAIN_STCA.name.cisco.com
DNS_FOR_CA_SIA_COM | sia-MAIN_STCA.name.cisco.com
DNS_FOR_CA146_SIA_COM | sia-MAIN_STCA146.name.cisco.com
DNS_FOR_CA146_H3A_COM | h3a-MAIN_STCA146.name.cisco.com
DNS_FOR_CA146_SIM_COM | sim-MAIN_STCA146.name.cisco.com
DNS_FOR_CA_SIDE_A_ANM_COM | anm-aMAIN_STCA.name.cisco.com
DNS_FOR_CA_SIDE_B_ANM_COM | anm-bMAIN_STCA.name.cisco.com
DNS_FOR_CA_SIDE_A_SGA_COM | sga-aMAIN_STCA.name.cisco.com
DNS_FOR_CA_SIDE_B_SGA_COM | sga-bMAIN_STCA.name.cisco.com
DNS_FOR_CA_SIDE_A_1_BSM_COM | bsm-a1MAIN_STCA.name.cisco.com
DNS_FOR_CA_SIDE_A_2_BSM_COM | bsm-a2MAIN_STCA.name.cisco.com
DNS_FOR_CA_SIDE_B_1_BSM_COM | bsm-b1MAIN_STCA.name.cisco.com
DNS_FOR_CA_SIDE_B_2_BSM_COM | bsm-b2MAIN_STCA.name.cisco.com
DNS_FOR_FSAIN205_ASM_COM | asm-MAIN_STAIN205.name.cisco.com
DNS_FOR_FSAIN_SIDE_A_CRIT_COM | crit-aMAIN_STAIN.name.cisco.com
DNS_FOR_FSAIN_SIDE_B_CRIT_COM | crit-bMAIN_STAIN.name.cisco.com
DNS_FOR_FSAIN_SIDE_A_SGW_COM | sgw-aMAIN_STAIN.name.cisco.com
DNS_FOR_FSAIN_SIDE_B_SGW_COM | sgw-bMAIN_STAIN.name.cisco.com
DNS_FOR_FSPTC235_POTS_COM | pots-MAIN_STPTC235.name.cisco.com
DNS_FOR_FSPTC_SIDE_A_CRIT_COM | crit-aMAIN_STPTC.name.cisco.com
DNS_FOR_FSPTC_SIDE_B_CRIT_COM | crit-bMAIN_STPTC.name.cisco.com
DNS_FOR_FSPTC_SIDE_A_SGW_COM | sgw-aMAIN_STPTC.name.cisco.com
DNS_FOR_FSPTC_SIDE_B_SGW_COM | sgw-bMAIN_STPTC.name.cisco.com
DNS_FOR_FSPTC235_GFS_COM | gfs-MAIN_STPTC235.name.cisco.com
DNS_FOR_EMS_SIDE_A_CRIT_COM | crit-aMAIN_STEMS.name.cisco.com
DNS_FOR_EMS_SIDE_B_CRIT_COM | crit-bMAIN_STEMS.name.cisco.com
DNS_FOR_CA_SIDE_A_OMS_SLAVE_HUB | oms-aMAIN_STCA.name.cisco.com
DNS_FOR_CA_SIDE_B_OMS_SLAVE_HUB | oms-bMAIN_STCA.name.cisco.com
DNS_FOR_FSAIN_SIDE_A_OMS_SLAVE_HUB | oms-aMAIN_STAIN.name.cisco.com
DNS_FOR_FSAIN_SIDE_B_OMS_SLAVE_HUB | oms-bMAIN_STAIN.name.cisco.com
DNS_FOR_FSPTC_SIDE_A_OMS_SLAVE_HUB | oms-aMAIN_STPTC.name.cisco.com
DNS_FOR_FSPTC_SIDE_B_OMS_SLAVE_HUB | oms-bMAIN_STPTC.name.cisco.com
DNS_FOR_EMS_SIDE_A_OMS_SLAVE_HUB | oms-aMAIN_STEMS.name.cisco.com
DNS_FOR_EMS_SIDE_B_OMS_SLAVE_HUB | oms-bMAIN_STEMS.name.cisco.com
CA146_LAF_PARAMETER | "logStorage /archive/BTS1-CA 20"
FSPTC235_LAF_PARAMETER | "logStorage /archive/BTS1-FSPTC 20"
FSAIN205_LAF_PARAMETER | "logStorage /archive/BTS1-FSAIN 20"
EMS_LAF_PARAMETER | "logStorage /archive/BTS1-EMS 20"
BDMS_LAF_PARAMETER | "logStorage /archive/BTS1-BDMS 20"
NSCD_ENABLED | y
Note on C45: In this parameter and value, the number "xxx" (i.e. "CAxxx") is the installation instance of the CA.
Note on C49: In this parameter and value, the number "xxx" (i.e. "CAxxx") is the installation instance of the CA.
Note on C50: In this parameter and value, the number "xxx" (i.e. "CAxxx") is the installation instance of the CA.
Note on C51: In this parameter and value, the number "xxx" (i.e. "CAxxx") is the installation instance of the CA.
Note on C60: In this parameter and value, the number "xxx" (i.e. "CAxxx") is the installation instance of the CA.
Note on C65: In this parameter and value, the number "xxx" (i.e. "CAxxx") is the installation instance of the CA.
Note on C70: In this parameter and value, the number "xxx" (i.e. "PTCxxx") is the installation instance of the FS PTC.
Note on C81: These three parameters define for the CallAgent: the external trace log archival system name, the full path name of the target archive directory, the disk quota reserved.
Note on C82: These three parameters define for the FSPTC: the external trace log archival system name, the full path name of the target archive directory, the disk quota reserved.
Note on C83: These three parameters define for the FSAIN: the external trace log archival system name, the full path name of the target archive directory, the disk quota reserved.
Note on C84: These three parameters define for the EMS: the external trace log archival system name, the full path name of the target archive directory, the disk quota reserved.
Note on C85: These three parameters define for the BDMS: the external trace log archival system name, the full path name of the target archive directory, the disk quota reserved.
Note on C86: These three parameters define for the BDMS: the external trace log archival system name, the full path name of the target archive directory, the disk quota reserved.

## opticall.cfg
########################################################################
# Copyright (c) 2002-2005 by Cisco Systems, Inc.
#
# AUTHOR DATE REVISION | DATE |  | REVISION
# --------- ---------- ---------------------------------------- | ---------- | ----------------------------------------
# J.Daih 05/04/2000 initial | 2000-05-04 | initial
# J.Daih 08/15/2000 changed domain names for redundancy | 2000-08-15 | changed domain names for redundancy
# J.Daih 08/23/2000 added section info | 2000-08-23 | added section info
# J.Daih 04/25/2001 change mgcp to only one name and | 2001-04-25 | change mgcp to only one name and
# added critical route IP for pmg
# J.Daih 12/11/2001 change CLASS parameter | 2001-12-11 | change CLASS parameter
# J.Daih 02/04/2002 Added new parameter DNS_FOR_CAxxx_SIA_COM | 2002-02-04 | Added new parameter DNS_FOR_CAxxx_SIA_COM
# and TARGET_MARKET
# J.Daih 07/01/2002 Added new parameters: | 2002-07-01 | Added new parameters:
# DNS_FOR_FSAIN_SIDE_A_SGW_COM
# DNS_FOR_FSAIN_SIDE_B_SGW_COM
# DNS_FOR_FSPTC_SIDE_A_SGW_COM
# DNS_FOR_FSPTC_SIDE_B_SGW_COM
# A.Chan 04/15/2003 Added new parameters:
# DNS_FOR_CAxxx_H3A_COM
# DNS_FOR_CAxxx_MGA_COM
# A.Chan 04/16/2003 Added new parameters:
# DNS_FOR_CA_SIDE_A_BLG_LINK_MONITOR
# DNS_FOR_CA_SIDE_B_BLG_LINK_MONITOR
# A.Chan 05/02/2003 Added new flag:
# MEM_CFG_SELECTION
# A.Chan 06/06/2003 Add new parameters:
# DNS_FOR_FSPTCxxx_GFS_COM
# A.Chan 06/31/2004 Add new parameters:
# BROKER_DNS_FOR_PMG_IN_EMS
# BROKER_DNS_FOR_PMG_IN_CA
# DNS_FOR_EMS_SIDE_A_OMS_SLAVE_HUB
# DNS_FOR_EMS_SIDE_B_OMS_SLAVE_HUB
# A.Chan 08/18/2004 Add NTP servers
# A.Chan 11/03/2004 Remove SGA parameters
# A.Chan 11/02/2004 Add MARKET_TYPE and NAMED_ENABLED,
# remove NSCD_NAMED_ENABLED
# A.Chan 05/22/2005 remove TARGET_MARKET
# A.Chan 06/21/2005 Add LAF parameters
# A.Chan 09/01/2005 Add NSCD_ENABLED
#
# FILE: opticall.cfg
#
# PURPOSE: This is a configuration file used for installing a BTS 10200
# system which composed of a redundant Call Agent entity, a
# redundant AIN Feature Server entity, a redundant POTS Feature
# Server entity, and a redundant Element Manager entity. A Call
# Agent, AIN/POTS Feature Servers can be installed on a same
# host or separate hosts. An Element Manager is installed on
# one host.
#
#
# APPLICATION TYPES: 1. CA -- Call Agent
# 2. FSAIN -- AIN Feature Server
# 3. FSPTC -- POTS/CENTRIX Feature Server
# 4. EM -- Element Manager
#
# FIVE HARDWARE CONFIGURATIONS ARE SUPPORTED:
#
# CONFIGURATION 1: CA/FSAIN/FSPTC -- on a same host
# EM -- on one host
# CONFIGURATION 2: CA/FSAIN -- on a same host
# FSPTC -- on one host
# EM -- on one host
# CONFIGURATION 3: CA/FSPTC -- on a same host
# FSAIN -- on one host
# EM -- on one host
# CONFIGURATION 4: CA -- on one host
# FSPTC/FSAIN -- on one host
# EM -- on one host
# CONFIGURATION 5: CA -- on one host
# FSPTC -- on one host
# FSAIN -- on one host
# EM -- on one host
#
################################################################################
#++++++++++++++++++++++++++++++++++++++++++++++++++++++++++++++++++++++
#+++++++++++++++++++++ REQUIRED COMMON LIST +++++++++++++++++++++++
#
# A CORBA specific identifier to uniquely identify a site of a BTS 10200 system.
#
SITEID=MAIN_ST
#
# This flag will guide installation process to set gdrs daemon process
# which will reconfig ss7 redundancy in a Geographically Distributed
# Redundancy & Survivability system. Valid values are: "y" or "n".
#
GDRS_ENABLED=n
#
# This flag will guide installation process to enable or disable H323
# processes to suite customer's needs. Valid values are: "y" or "n".
#
H323_ENABLED=y
#
# This flag will guide installation process to enable or disable
# Domain Name Server process named to suit customer's
# needs. Valid values are: "y" or "n". Default is "n"
#
NAMED_ENABLED=n
# This flag will determine whether nscd (Name Server Cache Daemon)
# will be enabled or disabled in the system. Cisco recommends
# strongly that nscd be enabled. Valid values are: "y" or "n".
# "y" = enable, "n" = disabled. Default is "y".
#
NSCD_ENABLED=y
#
# This flag indicate the customer type of market. The valid values
# are T1 and CABLE. This flag determine what nscd (local cache) configuration
# to use.
# T1 : mostly with fixed assignment IP addresses such as IADs and few or no
# DHCP assigned addresses
# CABLE: large universes of DHCP assigned IP addresses
#
MARKET_TYPE=CABLE
#
# This flag will enabled/disable following processes related to SS7 call processing
# at time when each application platform is installed:
# 1. SGA in Call Agent
# 2. TSA in Feature Server POTS
# 3. TSA in Feature Server AIN
#
# The possible values are "y" and "n", default is set to "y".
SS7_ENABLED=y
# IPSEC_ENABLED variable will activate/deactivate the PacketCable Security
# feature on BTS 10200. Possible values for IPSEC_ENABLED are "y" or "n".
# The default is set to "n".
#
IPSEC_ENABLED=n
#
# This flag will guide the installation which mem.cfg to use
# The allowable values are "small", "medium4G", "medium", "demo", "router"
# , "localLnp" and "localLnpRN"
# if the flag is "small", it will point to small size mem.cfg
# if the flag is "medium4G", it will point to medium size mem.cfg which requires 4G of memory
# if the flag is "medium", it will point to medium size mem.cfg which requires 8G of memory
# if the flag is "demo", it will use a mem.cfg for demo and lab use only
# if the flag is "router", it will use a mem.cfg for route server
# if the flag is "localLnp", it will use a mem.cfg which supports local LNP
# with onboard LNP database (DN2GN table)
# if the flag is "localLnpRN", it will use a mem.cfg which supports local LNP
# with onboard LNP database (DN2RN table)
#
MEM_CFG_SELECTION=medium
# A BTS 10200 system hardware configuration indicator. Refer to the heading
# to determine a proper value for your system.
# for all possible configurations, see comments in header section.
#
CONFIGURATION=1
# Parameters used by Feature Server AIN and POTS TSA process
# For IN-1/AIN0.1 Services BTS10200 can communicate to SIGTRAN based Signaling
# Gateways over SUA. The option chosen here MUST support SSN based
# Routing-Keys on the Signaling Gateway. Please select appropriate option
# as per the Signaling Gateway you are planning to use. If you are using
# Cisco-ITP Signaling Gateway you MUST chose SUA. The default is set to SUA.
# Note: Currently this parameter only support SUA.
#
SGW_OPTION=SUA
# This is a DNS name which is used in platform.cfg file by pmg when DNS for RED
# ping fails. It helps pmg to determine the failure is on the local host or is
# on DNS server. So, the pmg can take proper action accordingly.
# In 4,2 configuration, one should be set to return IP address(es) of the router(s)
# in EMS management network, and another one in CA/FS signalling network
#
BROKER_DNS_FOR_PMG_IN_EMS=brokerems-MAIN_ST.name.cisco.com
BROKER_DNS_FOR_PMG_IN_CA=broker-MAIN_ST.name.cisco.com
# These are the NTP servers used by BTS system to sync the time.
# All the servers should be in the same line and separated by space
# They should be double-quoted together as "x.x.x.x y.y.y.y z.z.z.z"
# During upgrade, all servers from ntp.conf will be automatically added here.
# So in order to remove one ntp server, this server needs
# to be removed from both opticall.cfg and /etc/BTSxntp/etc/ntp.conf
# before upgrade
#
NTP_SERVERS="10.89.225.2 10.89.224.2"
#++++++++++++++++ END OF REQUIRED COMMON LIST +++++++++++++++++++
#++++++++++++++++++++++++++++++++++++++++++++++++++++++++++++++++++++++
####################### HOST NAME LIST ############################
#
# These are used for determining a BTS 10200 system duplex/simplex mode.
# EMS_SIDE_A_HN and EMS_SIDE_B_HN host names are used by a SNMP
# agent to send traps from a Call Agent to an EMS. They are also
# used by an EGA process to communicate to an EMS at startup.
#
# Examples: A simplex system:
# CA: CA_SIDE_A_HN=prica10
# CA_SIDE_B_HN=prica10
# AIN: FSAIN_SIDE_A_HN=prica10
# FSAIN_SIDE_B_HN=prica10
# POTS: FSPTC_SIDE_A_HN=prica10
# FSPTC_SIDE_B_HN=prica10
# EMS: EMS_SIDE_A_HN=priems10
# EMS_SIDE_B_HN=priems10
#
# A duplex system:
# CA: CA_SIDE_A_HN=prica10
# CA_SIDE_B_HN=secca10
# AIN: FSAIN_SIDE_A_HN=prica10
# FSAIN_SIDE_B_HN=secca10
# POTS: FSPTC_SIDE_A_HN=prica10
# FSPTC_SIDE_B_HN=secca10
# EMS: EMS_SIDE_A_HN=priems10 | EMS: EMS_SIDE_A_HN=priems10
# EMS_SIDE_B_HN=secems10 |  | EMS_SIDE_B_HN=secems10
#
CA_SIDE_A_HN=prica
CA_SIDE_B_HN=secca
FSAIN_SIDE_A_HN=prica
FSAIN_SIDE_B_HN=secca
FSPTC_SIDE_A_HN=prica
FSPTC_SIDE_B_HN=secca
EMS_SIDE_A_HN=priems
EMS_SIDE_B_HN=secems
########################################################################
#=======================================================================
#================== APPLICATION INSTANCE LIST ====================
#
# Application instances to be installed on a target HOST according to
# HARDWARE CONFIGURATION. Each item in a list must be space separated
# and within a double quote. All letters must be CAPITALIZED.
CA_INSTALLING_LIST="CA146"
FSAIN_INSTALLING_LIST="FSAIN205"
FSPTC_INSTALLING_LIST="FSPTC235"
EMS_INSTALLING_LIST="EM01"
BDMS_INSTALLING_LIST="BDMS01"
#============= END OF APPLICATION INSTANCE LIST =================
#=======================================================================
#-----------------------------------------------------------------------
#-------------- PMG(red,kam) REQUIRED DNS NAMES ------------------
#
# These are qualified domain names used by RDM and KAM
# processes in CA/FSAIN/FSPTC/EM. They are used for communication with
# the mate by KAM and RDM. These DNS names should NOT be used by any
# other processes for any purpose. Each name should return two IP addresses.
DNS_FOR_CA_SIDE_A_RED=red-aMAIN_STCA.name.cisco.com
DNS_FOR_CA_SIDE_B_RED=red-bMAIN_STCA.name.cisco.com
DNS_FOR_FSAIN_SIDE_A_RED=red-aMAIN_STAIN.name.cisco.com
DNS_FOR_FSAIN_SIDE_B_RED=red-bMAIN_STAIN.name.cisco.com
DNS_FOR_FSPTC_SIDE_A_RED=red-aMAIN_STPTC.name.cisco.com
DNS_FOR_FSPTC_SIDE_B_RED=red-bMAIN_STPTC.name.cisco.com
DNS_FOR_EMS_SIDE_A_RED=red-aMAIN_STEMS.name.cisco.com
DNS_FOR_EMS_SIDE_B_RED=red-bMAIN_STEMS.name.cisco.com
#------------ END OF PMG(red,kam) REQUIRED DNS NAMES -----------
#-----------------------------------------------------------------------
#=======================================================================
#===================== CA REQUIRED DNS NAMES ======================
#
# These are qualified DNS names used by BLG process in
# Call Agents to communicate with BMG in EMS for billing. Each
# name should return two IP addresses of a EMS host.
DNS_FOR_CA_SIDE_A_BLG_COM=blg-aMAIN_STEMS.name.cisco.com
DNS_FOR_CA_SIDE_B_BLG_COM=blg-bMAIN_STEMS.name.cisco.com
# These are qualified DNS names used to LHM to monitor billing links
# Each name should return two IP addresses of a CA host
DNS_FOR_CA_SIDE_A_BLG_LINK_MONITOR=blg-aMAIN_STCA.name.cisco.com
DNS_FOR_CA_SIDE_B_BLG_LINK_MONITOR=blg-bMAIN_STCA.name.cisco.com
# These are qualified DNS names used by a MGA process in
# Call Agents for communication to external devices.
# Each name resolves to two IP addresses in the same subnet as primary
# and secondary interfaces respectively. Each instance must have a
# unique DNS name and two uniquely associated LOGICAL IP addresses.
# This name should return two LOGICAL IP addresses.
DNS_FOR_CA146_MGA_COM=mgcp-MAIN_STCA146.name.cisco.com
# These are qualified DNS names used by pmg in each application
# to help determine what actions are needed if there is a redundancy
# communication failure.
# Each name should return two IP addresses of a Call Agent.
DNS_FOR_CA_SIDE_A_CRIT_COM=crit-aMAIN_STCA.name.cisco.com
DNS_FOR_CA_SIDE_B_CRIT_COM=crit-bMAIN_STCA.name.cisco.com
# These are old DNS names used by SIA process in Call Agents.
# This name should return four IP addresses (two addresses from each
# side of Call Agent). However, in 4.1 or above, it is not used
# by SIA process anymore (except in simplex). But it is still used by
# KMS and installation to identify the physical network interfaces.
DNS_FOR_CA_SIA_COM=sia-MAIN_STCA.name.cisco.com
# This entry is not used by the MGA process but the installation, for loads up to
# 4.5.0.V03, is still checking for this name and expects four IP addresses (two from
# each side of the Call Agent).
# NOTE: please do not assign this name to any Media Gateway.
#
DNS_FOR_CA_MGCP_COM=sia-MAIN_STCA.name.cisco.com
# These are qualified DNS names used by a SIA process in
# Call Agents for communication to external devices.
# Each name resolves to two IP addresses in the same subnet as primary
# and secondary interfaces respectively. Each instance must have a
# unique DNS name and two uniquely associated LOGICAL IP addresses.
# This name should return two LOGICAL IP addresses.
DNS_FOR_CA146_SIA_COM=sia-MAIN_STCA146.name.cisco.com
# These are qualified DNS names used by a H3A process in
# Call Agents for communication to external devices.
# Each name resolves to two IP address in the same subnet as primary
# and secondary interfaces respectively. Each instance must have a
# unique DNS name and two uniquely associated LOGICAL IP addresses.
# This name should return two LOGICAL IP addresses.
DNS_FOR_CA146_H3A_COM=h3a-MAIN_STCA146.name.cisco.com
# These are qualified DNS names used by a SIM process in
# Call Agents for LOCAL communication.
# Each name resolves to two logical IP addresses in the same subnet
# as the third virtual interface of management network(s) . Each instance
# must have a unique DNS name and two uniquely associated LOGICAL IP
# addresses. They must NOT be the same as the domain names of POTS
# and ASM. (i.e. DNS_FOR_FSPTC_POTS_COM and DNS_FOR_FSAIN_ASM_COM)
# For a simplex, use the host name for this parameter
DNS_FOR_CA146_SIM_COM=sim-MAIN_STCA146.name.cisco.com
# These are qualified DNS names used by a ANM process in
# Call Agents for LOCAL communication.
# Each name should return two IP addresses of a Call Agent host.
DNS_FOR_CA_SIDE_A_ANM_COM=anm-aMAIN_STCA.name.cisco.com
DNS_FOR_CA_SIDE_B_ANM_COM=anm-bMAIN_STCA.name.cisco.com
# These are qualified DNS names used by a SGA process in
# Call Agents for EXTERNAL communication.
# Each name should return two IP addresses of a Call Agent host
# Accessible to external devices.
DNS_FOR_CA_SIDE_A_SGA_COM=sga-aMAIN_STCA.name.cisco.com
DNS_FOR_CA_SIDE_B_SGA_COM=sga-bMAIN_STCA.name.cisco.com
# These are qualified DNS names used by a BSM process in
# Call Agents for ISDN Backhaul communication.
# Each name should return one IP address of a Call Agent host.
DNS_FOR_CA_SIDE_A_1_BSM_COM=bsm-a1MAIN_STCA.name.cisco.com
DNS_FOR_CA_SIDE_A_2_BSM_COM=bsm-a2MAIN_STCA.name.cisco.com
DNS_FOR_CA_SIDE_B_1_BSM_COM=bsm-b1MAIN_STCA.name.cisco.com
DNS_FOR_CA_SIDE_B_2_BSM_COM=bsm-b2MAIN_STCA.name.cisco.com
#=============== END OF CA REQUIRED DNS NAMES ===================
#=======================================================================
#+++++++++++++++++++++++++++++++++++++++++++++++++++++++++++++++++++++++
#++++++++++++++++ FSAIN REQUIRED DNS NAMES ++++++++++++++++++++++
#
# These are qualified DNS names used by a ASM process in AIN
# Feature Servers for LOCAL communication.
# Each name should return two logical IP addresses of a AIN Feature
# Server which must be in the same subnet as the third virtual interface
# of management network(s) . Each instance must have a unique DNS name
# and two uniquely associated LOGICAL IP addresses.
# They must NOT be the same as the domain names of SIM and POTS.
# (i.e. DNS_FOR_CA_SIM_COM and DNS_FOR_FSPTC_POTS_COM)
# For a simplex system, use host name for this parameter
DNS_FOR_FSAIN205_ASM_COM=asm-MAIN_STAIN205.name.cisco.com
# These are qualified DNS names used by pmg in each application
# to help determine what actions are needed if there is a redundancy
# communication failure.
# Each name should return two IP addresses of a AIN Feature Server.
DNS_FOR_FSAIN_SIDE_A_CRIT_COM=crit-aMAIN_STAIN.name.cisco.com
DNS_FOR_FSAIN_SIDE_B_CRIT_COM=crit-bMAIN_STAIN.name.cisco.com
# These are qualified DNS names used by a TSA process in Feature Server
# AIN for Signaling Gateway communication.
# Each name should return two IP addresses of an AIN Feature Server host.
DNS_FOR_FSAIN_SIDE_A_SGW_COM=sgw-aMAIN_STAIN.name.cisco.com
DNS_FOR_FSAIN_SIDE_B_SGW_COM=sgw-bMAIN_STAIN.name.cisco.com
#++++++++++++ END OF FSAIN REQUIRED DNS NAMES +++++++++++++++++++
#+++++++++++++++++++++++++++++++++++++++++++++++++++++++++++++++++++++++
#-----------------------------------------------------------------------
#---------------- FSPTC REQUIRED DNS NAMES ----------------------
#
# This is fully qualified DNS name used by the POTS process
# in Feature_Server FSPTC. Each name should return two logical
# IP addresses of a POTS/CENTRIX Feature Server which match the
# subnet of the third virtual interface of management network(s).
# Each instance must have a unique DNS name and two uniquely
# associated LOGICAL IP addresses.
# They must NOT be the same as the domain names of SIM and ASM
# (i.e. DNS_FOR_CA_SIM_COM and DNS_FOR_FSAIN_ASM_COM)
# For a simplex system, use host name for this parameter.
DNS_FOR_FSPTC235_POTS_COM=pots-MAIN_STPTC235.name.cisco.com
# These are qualified DNS names used by pmg in each application
# to help determine what actions are needed if there is a redundancy
# communication failure.
# Each name should return two IP addresses of a POTS/CENTRIX Feature Server.
DNS_FOR_FSPTC_SIDE_A_CRIT_COM=crit-aMAIN_STPTC.name.cisco.com
DNS_FOR_FSPTC_SIDE_B_CRIT_COM=crit-bMAIN_STPTC.name.cisco.com
# These are qualified DNS names used by a TSA process in Feature Server
# POTS/CENTRIX for Signaling Gateway communication.
# Each name should return two IP address of a POTS Feature Server host.
DNS_FOR_FSPTC_SIDE_A_SGW_COM=sgw-aMAIN_STPTC.name.cisco.com
DNS_FOR_FSPTC_SIDE_B_SGW_COM=sgw-bMAIN_STPTC.name.cisco.com
# This is qualified DNS name used by GFS module of the POTS process
# in Feature_Server FSPTC
# Each name should return two logical IP addresses of a POTS/CENTRIX
# Feature Server which match the subnet of its two physical interfaces
DNS_FOR_FSPTC235_GFS_COM=gfs-MAIN_STPTC235.name.cisco.com
#----------- END OF FSPTC REQUIRED DNS NAMES --------------------
#-----------------------------------------------------------------------
#=======================================================================
#================== EMS REQUIRED DNS NAMES ======================
#
# These are qualified DNS names used by pmg in each application
# to help determine what actions are needed if there is a redundancy
# communication failure.
# Each name should return two IP addresses of a EMS.
DNS_FOR_EMS_SIDE_A_CRIT_COM=crit-aMAIN_STEMS.name.cisco.com
DNS_FOR_EMS_SIDE_B_CRIT_COM=crit-bMAIN_STEMS.name.cisco.com
# These are qualified DNS names used by OMSHub in both side of EMS
# to talk to a slave Hub in each CA/FSAIN/FSPTC host, and also from
# EMS side A hub to EMS side B hub. Each name in the first six parameters
# should return two IP addresses of a CA/FSAIN/FSPTC host. The last
# two parameters should return two IP address of a EMS host.
DNS_FOR_CA_SIDE_A_OMS_SLAVE_HUB=oms-aMAIN_STCA.name.cisco.com
DNS_FOR_CA_SIDE_B_OMS_SLAVE_HUB=oms-bMAIN_STCA.name.cisco.com
DNS_FOR_FSAIN_SIDE_A_OMS_SLAVE_HUB=oms-aMAIN_STAIN.name.cisco.com
DNS_FOR_FSAIN_SIDE_B_OMS_SLAVE_HUB=oms-bMAIN_STAIN.name.cisco.com
DNS_FOR_FSPTC_SIDE_A_OMS_SLAVE_HUB=oms-aMAIN_STPTC.name.cisco.com
DNS_FOR_FSPTC_SIDE_B_OMS_SLAVE_HUB=oms-bMAIN_STPTC.name.cisco.com
DNS_FOR_EMS_SIDE_A_OMS_SLAVE_HUB=oms-aMAIN_STEMS.name.cisco.com
DNS_FOR_EMS_SIDE_B_OMS_SLAVE_HUB=oms-bMAIN_STEMS.name.cisco.com
# The following parameters are related to Log Archive Facility (LAF) process
# If they are left blank, LAF process will be turned off.
# If the user want to use this feature, he/she must provide info about
# the external archive system, target directory and the disk quota (in G)
# for each platform.
# Example: CA146_LAF_PARAMETER="gigastor /CA146_trace_log 20"
# Also the target directory must be set up in that external archive system.
#
CA146_LAF_PARAMETER="logStorage /archive/BTS1-CA 20"
FSPTC235_LAF_PARAMETER="logStorage /archive/BTS1-FSPTC 20"
FSAIN205_LAF_PARAMETER="logStorage /archive/BTS1-FSAIN 20"
EMS_LAF_PARAMETER="logStorage /archive/BTS1-EMS 20"
BDMS_LAF_PARAMETER="logStorage /archive/BTS1-BDMS 20"
#================ END OF EMS REQUIRED DNS NAMES =================
#=======================================================================
########################################################################
# #
# E N D O F O P T I C A L L . C F G D E F I N I T I O N #
# #
########################################################################
#The following are parameters which are not used anymore for this load.
# BROKER_DNS_FOR_PMG=
# NSCD_NAMED_ENABLED=
# PRIMARY_NTP_SERVER=
# SECONDARY_NTP_SERVER=
######################################################
#The following is the PKG_LIST sequence for EMS and CF
EMS_PKG_LIST="BTSbase BTStzone BTSxntp BTSacct BTSjava SMCapache BTSutil BTSoms BTSsmg BTSoamp BTSsup BTSsec BTSmysql SFWncur BTShmn BTSmgp BTSemsql BTSsnmp BTSems BTSbdms BTSemlib BTSbmlib BTSlib BTStools BTSora BTSorada BTSoradm BTSorscm BTSoropt BTSortbs BTSordba BTSoramg BTSinst"
CF_PKG_LIST="BTSbase BTStzone BTSxntp BTSacct BTSjava SMCapache BTSutil BTSoms BTSsmg BTShmn BTSsnmp BTSoamp BTSca BTScacat BTSpots BTSpotscat BTSain BTSaincat BTScalib BTSfslib BTSfplib BTSfalib BTSlib BTStools BTSinst"
######################################################

## hostconfig file
#Primary Hostname of the 4 BTS 10200 Nodes
PRICA_NAME=prica
SECCA_NAME=secca
PRIEMS_NAME=priems
SECEMS_NAME=secems
#Network Address of the 2 Management Networks
M_NETWORK1=10.89.223
M_NETWORK2=10.89.224
#Netmasks of the 2 Management Networks
#NOTE, if your netmasks are different from 255.255.255.0
#You MUST MANUALLY EDIT THE /tmp/netmask file after you run the hostgen.sh
#Otherwise the netmask will NOT be setup correctly
M_NETWORK1_NETMASK=255.255.255.0
M_NETWORK2_NETMASK=255.255.255.0
#Network Address of the 2 VoIP/Signal transport Networks
S_NETWORK1=10.89.225
S_NETWORK2=10.89.226
#Netmasks of the 2 VoIP/Signal transport Networks
#NOTE, if your netmasks are different from 255.255.255.0
#You MUST MANUALLY EDIT THE /tmp/netmask file after you run the hostgen.sh
#Otherwise the netmask will NOT be setup correctly
S_NETWORK1_NETMASK=255.255.255.0
S_NETWORK2_NETMASK=255.255.255.0
#Network Address of the Internal Networks
INTERNALN=10.10
#Last Octet of the VoIP/External Access Networks (Telnet/SSH/FTP/etc.)
PRICA_EXTERN_ENDFIX=12
SECCA_EXTERN_ENDFIX=13
PRIEMS_EXTERN_ENDFIX=10
SECEMS_EXTERN_ENDFIX=11

## DNS CNR file
################################################################## | 36
##
## Forward Cisco CNR DNS load file for BTS Installation: MAIN_ST
##
##################################################################
zone name.cisco.com. addRR priems A 10.89.223.10
zone name.cisco.com. addRR priems A 10.89.224.10
zone name.cisco.com. addRR secems A 10.89.223.11
zone name.cisco.com. addRR secems A 10.89.224.11
zone name.cisco.com. addRR prica A 10.89.223.12
zone name.cisco.com. addRR prica A 10.89.224.12
zone name.cisco.com. addRR secca A 10.89.223.13
zone name.cisco.com. addRR secca A 10.89.224.13
zone name.cisco.com. addRR broker-MAIN_ST A 10.89.225.254
zone name.cisco.com. addRR broker-MAIN_ST A 10.89.226.254
zone name.cisco.com. addRR brokerems-MAIN_ST A 10.89.223.254
zone name.cisco.com. addRR brokerems-MAIN_ST A 10.89.224.254
zone name.cisco.com. addRR sia-MAIN_STCA A 10.89.225.12
zone name.cisco.com. addRR sia-MAIN_STCA A 10.89.226.12
zone name.cisco.com. addRR sia-MAIN_STCA A 10.89.225.13
zone name.cisco.com. addRR sia-MAIN_STCA A 10.89.226.13
zone name.cisco.com. addRR mgcp-MAIN_STCA146 A 10.89.225.14
zone name.cisco.com. addRR mgcp-MAIN_STCA146 A 10.89.226.14
zone name.cisco.com. addRR crit-aMAIN_STCA A 10.89.225.12
zone name.cisco.com. addRR crit-aMAIN_STCA A 10.89.226.12
zone name.cisco.com. addRR crit-bMAIN_STCA A 10.89.225.13
zone name.cisco.com. addRR crit-bMAIN_STCA A 10.89.226.13
zone name.cisco.com. addRR sia-MAIN_STCA A 10.89.225.12
zone name.cisco.com. addRR sia-MAIN_STCA A 10.89.226.12
zone name.cisco.com. addRR sia-MAIN_STCA A 10.89.225.13
zone name.cisco.com. addRR sia-MAIN_STCA A 10.89.226.13
zone name.cisco.com. addRR sia-MAIN_STCA146 A 10.89.225.16
zone name.cisco.com. addRR sia-MAIN_STCA146 A 10.89.226.16
zone name.cisco.com. addRR h3a-MAIN_STCA146 A 10.89.225.17
zone name.cisco.com. addRR h3a-MAIN_STCA146 A 10.89.226.17
zone name.cisco.com. addRR anm-aMAIN_STCA A 10.89.225.12
zone name.cisco.com. addRR anm-aMAIN_STCA A 10.89.226.12
zone name.cisco.com. addRR anm-bMAIN_STCA A 10.89.225.13
zone name.cisco.com. addRR anm-bMAIN_STCA A 10.89.226.13
zone name.cisco.com. addRR sga-aMAIN_STCA A 10.89.225.12
zone name.cisco.com. addRR sga-aMAIN_STCA A 10.89.226.12
zone name.cisco.com. addRR sga-bMAIN_STCA A 10.89.225.13
zone name.cisco.com. addRR sga-bMAIN_STCA A 10.89.226.13
zone name.cisco.com. addRR bsm-a1MAIN_STCA A 10.89.225.12
zone name.cisco.com. addRR bsm-a2MAIN_STCA A 10.89.226.12
zone name.cisco.com. addRR bsm-b1MAIN_STCA A 10.89.225.13
zone name.cisco.com. addRR bsm-b2MAIN_STCA A 10.89.226.13
zone name.cisco.com. addRR crit-aMAIN_STAIN A 10.89.225.12
zone name.cisco.com. addRR crit-aMAIN_STAIN A 10.89.226.12
zone name.cisco.com. addRR crit-bMAIN_STAIN A 10.89.225.13
zone name.cisco.com. addRR crit-bMAIN_STAIN A 10.89.226.13
zone name.cisco.com. addRR sgw-aMAIN_STAIN A 10.89.225.12
zone name.cisco.com. addRR sgw-aMAIN_STAIN A 10.89.226.12
zone name.cisco.com. addRR sgw-bMAIN_STAIN A 10.89.225.13
zone name.cisco.com. addRR sgw-bMAIN_STAIN A 10.89.226.13
zone name.cisco.com. addRR crit-aMAIN_STPTC A 10.89.225.12
zone name.cisco.com. addRR crit-aMAIN_STPTC A 10.89.226.12
zone name.cisco.com. addRR crit-bMAIN_STPTC A 10.89.225.13
zone name.cisco.com. addRR crit-bMAIN_STPTC A 10.89.226.13
zone name.cisco.com. addRR sgw-aMAIN_STPTC A 10.89.225.12
zone name.cisco.com. addRR sgw-aMAIN_STPTC A 10.89.226.12
zone name.cisco.com. addRR sgw-bMAIN_STPTC A 10.89.225.13
zone name.cisco.com. addRR sgw-bMAIN_STPTC A 10.89.226.13
zone name.cisco.com. addRR gfs-MAIN_STPTC235 A 10.89.225.15
zone name.cisco.com. addRR gfs-MAIN_STPTC235 A 10.89.226.15
zone name.cisco.com. addRR crit-aMAIN_STEMS A 10.89.223.10
zone name.cisco.com. addRR crit-aMAIN_STEMS A 10.89.224.10
zone name.cisco.com. addRR crit-bMAIN_STEMS A 10.89.223.11
zone name.cisco.com. addRR crit-bMAIN_STEMS A 10.89.224.11
##################################################################
## DNS Entries for BTS 10200 Internal Communications:
##################################################################
zone name.cisco.com. addRR red-aMAIN_STCA A 10.10.120.12
zone name.cisco.com. addRR red-aMAIN_STCA A 10.10.121.12
zone name.cisco.com. addRR red-bMAIN_STCA A 10.10.120.13
zone name.cisco.com. addRR red-bMAIN_STCA A 10.10.121.13
zone name.cisco.com. addRR red-aMAIN_STAIN A 10.10.120.12
zone name.cisco.com. addRR red-aMAIN_STAIN A 10.10.121.12
zone name.cisco.com. addRR red-bMAIN_STAIN A 10.10.120.13
zone name.cisco.com. addRR red-bMAIN_STAIN A 10.10.121.13
zone name.cisco.com. addRR red-aMAIN_STPTC A 10.10.120.12
zone name.cisco.com. addRR red-aMAIN_STPTC A 10.10.121.12
zone name.cisco.com. addRR red-bMAIN_STPTC A 10.10.120.13
zone name.cisco.com. addRR red-bMAIN_STPTC A 10.10.121.13
zone name.cisco.com. addRR red-aMAIN_STEMS A 10.10.122.10
zone name.cisco.com. addRR red-aMAIN_STEMS A 10.10.123.10
zone name.cisco.com. addRR red-bMAIN_STEMS A 10.10.122.11
zone name.cisco.com. addRR red-bMAIN_STEMS A 10.10.123.11
zone name.cisco.com. addRR blg-aMAIN_STEMS A 10.10.122.10
zone name.cisco.com. addRR blg-aMAIN_STEMS A 10.10.123.10
zone name.cisco.com. addRR blg-bMAIN_STEMS A 10.10.122.11
zone name.cisco.com. addRR blg-bMAIN_STEMS A 10.10.123.11
zone name.cisco.com. addRR blg-aMAIN_STCA A 10.10.122.12
zone name.cisco.com. addRR blg-aMAIN_STCA A 10.10.123.12
zone name.cisco.com. addRR blg-bMAIN_STCA A 10.10.122.13
zone name.cisco.com. addRR blg-bMAIN_STCA A 10.10.123.13
zone name.cisco.com. addRR sim-MAIN_STCA146 A 10.10.124.146
zone name.cisco.com. addRR sim-MAIN_STCA146 A 10.10.125.146
zone name.cisco.com. addRR asm-MAIN_STAIN205 A 10.10.124.205
zone name.cisco.com. addRR asm-MAIN_STAIN205 A 10.10.125.205
zone name.cisco.com. addRR pots-MAIN_STPTC235 A 10.10.124.235
zone name.cisco.com. addRR pots-MAIN_STPTC235 A 10.10.125.235
zone name.cisco.com. addRR oms-aMAIN_STCA A 10.10.122.12
zone name.cisco.com. addRR oms-aMAIN_STCA A 10.10.123.12
zone name.cisco.com. addRR oms-bMAIN_STCA A 10.10.122.13
zone name.cisco.com. addRR oms-bMAIN_STCA A 10.10.123.13
zone name.cisco.com. addRR oms-aMAIN_STAIN A 10.10.122.12
zone name.cisco.com. addRR oms-aMAIN_STAIN A 10.10.123.12
zone name.cisco.com. addRR oms-bMAIN_STAIN A 10.10.122.13
zone name.cisco.com. addRR oms-bMAIN_STAIN A 10.10.123.13
zone name.cisco.com. addRR oms-aMAIN_STPTC A 10.10.122.12
zone name.cisco.com. addRR oms-aMAIN_STPTC A 10.10.123.12
zone name.cisco.com. addRR oms-bMAIN_STPTC A 10.10.122.13
zone name.cisco.com. addRR oms-bMAIN_STPTC A 10.10.123.13
zone name.cisco.com. addRR oms-aMAIN_STEMS A 10.10.122.10
zone name.cisco.com. addRR oms-aMAIN_STEMS A 10.10.123.10
zone name.cisco.com. addRR oms-bMAIN_STEMS A 10.10.122.11
zone name.cisco.com. addRR oms-bMAIN_STEMS A 10.10.123.11
##################################################################
## BTS 10200 CNR DNS End
##################################################################

## Reverse DNS CNR file
################################################################## | 36
##
## Reverse Cisco CNR DNS load file for BTS Installation: MAIN_ST
##
##################################################################
zone 223.89.10.in-addr.arpa. addRR 10 PTR priems.name.cisco.com.
zone 224.89.10.in-addr.arpa. addRR 10 PTR priems.name.cisco.com.
zone 223.89.10.in-addr.arpa. addRR 11 PTR secems.name.cisco.com.
zone 224.89.10.in-addr.arpa. addRR 11 PTR secems.name.cisco.com.
zone 223.89.10.in-addr.arpa. addRR 12 PTR prica.name.cisco.com.
zone 224.89.10.in-addr.arpa. addRR 12 PTR prica.name.cisco.com.
zone 223.89.10.in-addr.arpa. addRR 13 PTR secca.name.cisco.com.
zone 224.89.10.in-addr.arpa. addRR 13 PTR secca.name.cisco.com.
zone 225.89.10.in-addr.arpa. addRR 254 PTR broker-MAIN_ST.name.cisco.com.
zone 226.89.10.in-addr.arpa. addRR 254 PTR broker-MAIN_ST.name.cisco.com.
zone 223.89.10.in-addr.arpa. addRR 254 PTR brokerems-MAIN_ST.name.cisco.com.
zone 224.89.10.in-addr.arpa. addRR 254 PTR brokerems-MAIN_ST.name.cisco.com.
zone 225.89.10.in-addr.arpa. addRR 12 PTR sia-MAIN_STCA.name.cisco.com.
zone 226.89.10.in-addr.arpa. addRR 12 PTR sia-MAIN_STCA.name.cisco.com.
zone 225.89.10.in-addr.arpa. addRR 13 PTR sia-MAIN_STCA.name.cisco.com.
zone 226.89.10.in-addr.arpa. addRR 13 PTR sia-MAIN_STCA.name.cisco.com.
zone 225.89.10.in-addr.arpa. addRR 14 PTR mgcp-MAIN_STCA146.name.cisco.com.
zone 226.89.10.in-addr.arpa. addRR 14 PTR mgcp-MAIN_STCA146.name.cisco.com.
zone 225.89.10.in-addr.arpa. addRR 12 PTR crit-aMAIN_STCA.name.cisco.com.
zone 226.89.10.in-addr.arpa. addRR 12 PTR crit-aMAIN_STCA.name.cisco.com.
zone 225.89.10.in-addr.arpa. addRR 13 PTR crit-bMAIN_STCA.name.cisco.com.
zone 226.89.10.in-addr.arpa. addRR 13 PTR crit-bMAIN_STCA.name.cisco.com.
zone 225.89.10.in-addr.arpa. addRR 12 PTR sia-MAIN_STCA.name.cisco.com.
zone 226.89.10.in-addr.arpa. addRR 12 PTR sia-MAIN_STCA.name.cisco.com.
zone 225.89.10.in-addr.arpa. addRR 13 PTR sia-MAIN_STCA.name.cisco.com.
zone 226.89.10.in-addr.arpa. addRR 13 PTR sia-MAIN_STCA.name.cisco.com.
zone 225.89.10.in-addr.arpa. addRR 16 PTR sia-MAIN_STCA146.name.cisco.com.
zone 226.89.10.in-addr.arpa. addRR 16 PTR sia-MAIN_STCA146.name.cisco.com.
zone 225.89.10.in-addr.arpa. addRR 17 PTR h3a-MAIN_STCA146.name.cisco.com.
zone 226.89.10.in-addr.arpa. addRR 17 PTR h3a-MAIN_STCA146.name.cisco.com.
zone 225.89.10.in-addr.arpa. addRR 12 PTR anm-aMAIN_STCA.name.cisco.com.
zone 226.89.10.in-addr.arpa. addRR 12 PTR anm-aMAIN_STCA.name.cisco.com.
zone 225.89.10.in-addr.arpa. addRR 13 PTR anm-bMAIN_STCA.name.cisco.com.
zone 226.89.10.in-addr.arpa. addRR 13 PTR anm-bMAIN_STCA.name.cisco.com.
zone 225.89.10.in-addr.arpa. addRR 12 PTR sga-aMAIN_STCA.name.cisco.com.
zone 226.89.10.in-addr.arpa. addRR 12 PTR sga-aMAIN_STCA.name.cisco.com.
zone 225.89.10.in-addr.arpa. addRR 13 PTR sga-bMAIN_STCA.name.cisco.com.
zone 226.89.10.in-addr.arpa. addRR 13 PTR sga-bMAIN_STCA.name.cisco.com.
zone 225.89.10.in-addr.arpa. addRR 12 PTR bsm-a1MAIN_STCA.name.cisco.com.
zone 226.89.10.in-addr.arpa. addRR 12 PTR bsm-a2MAIN_STCA.name.cisco.com.
zone 225.89.10.in-addr.arpa. addRR 13 PTR bsm-b1MAIN_STCA.name.cisco.com.
zone 226.89.10.in-addr.arpa. addRR 13 PTR bsm-b2MAIN_STCA.name.cisco.com.
zone 225.89.10.in-addr.arpa. addRR 12 PTR crit-aMAIN_STAIN.name.cisco.com.
zone 226.89.10.in-addr.arpa. addRR 12 PTR crit-aMAIN_STAIN.name.cisco.com.
zone 225.89.10.in-addr.arpa. addRR 13 PTR crit-bMAIN_STAIN.name.cisco.com.
zone 226.89.10.in-addr.arpa. addRR 13 PTR crit-bMAIN_STAIN.name.cisco.com.
zone 225.89.10.in-addr.arpa. addRR 12 PTR sgw-aMAIN_STAIN.name.cisco.com.
zone 226.89.10.in-addr.arpa. addRR 12 PTR sgw-aMAIN_STAIN.name.cisco.com.
zone 225.89.10.in-addr.arpa. addRR 13 PTR sgw-bMAIN_STAIN.name.cisco.com.
zone 226.89.10.in-addr.arpa. addRR 13 PTR sgw-bMAIN_STAIN.name.cisco.com.
zone 225.89.10.in-addr.arpa. addRR 12 PTR crit-aMAIN_STPTC.name.cisco.com.
zone 226.89.10.in-addr.arpa. addRR 12 PTR crit-aMAIN_STPTC.name.cisco.com.
zone 225.89.10.in-addr.arpa. addRR 13 PTR crit-bMAIN_STPTC.name.cisco.com.
zone 226.89.10.in-addr.arpa. addRR 13 PTR crit-bMAIN_STPTC.name.cisco.com.
zone 225.89.10.in-addr.arpa. addRR 12 PTR sgw-aMAIN_STPTC.name.cisco.com.
zone 226.89.10.in-addr.arpa. addRR 12 PTR sgw-aMAIN_STPTC.name.cisco.com.
zone 225.89.10.in-addr.arpa. addRR 13 PTR sgw-bMAIN_STPTC.name.cisco.com.
zone 226.89.10.in-addr.arpa. addRR 13 PTR sgw-bMAIN_STPTC.name.cisco.com.
zone 225.89.10.in-addr.arpa. addRR 15 PTR gfs-MAIN_STPTC235.name.cisco.com.
zone 226.89.10.in-addr.arpa. addRR 15 PTR gfs-MAIN_STPTC235.name.cisco.com.
zone 223.89.10.in-addr.arpa. addRR 10 PTR crit-aMAIN_STEMS.name.cisco.com.
zone 224.89.10.in-addr.arpa. addRR 10 PTR crit-aMAIN_STEMS.name.cisco.com.
zone 223.89.10.in-addr.arpa. addRR 11 PTR crit-bMAIN_STEMS.name.cisco.com.
zone 224.89.10.in-addr.arpa. addRR 11 PTR crit-bMAIN_STEMS.name.cisco.com.
##################################################################
## Reverse DNS Entries for BTS 10200 Internal Communications:
##################################################################
zone 120.10.10.in-addr.arpa. addRR 12 PTR red-aMAIN_STCA.name.cisco.com.
zone 121.10.10.in-addr.arpa. addRR 12 PTR red-aMAIN_STCA.name.cisco.com.
zone 120.10.10.in-addr.arpa. addRR 13 PTR red-bMAIN_STCA.name.cisco.com.
zone 121.10.10.in-addr.arpa. addRR 13 PTR red-bMAIN_STCA.name.cisco.com.
zone 120.10.10.in-addr.arpa. addRR 12 PTR red-aMAIN_STAIN.name.cisco.com.
zone 121.10.10.in-addr.arpa. addRR 12 PTR red-aMAIN_STAIN.name.cisco.com.
zone 120.10.10.in-addr.arpa. addRR 13 PTR red-bMAIN_STAIN.name.cisco.com.
zone 121.10.10.in-addr.arpa. addRR 13 PTR red-bMAIN_STAIN.name.cisco.com.
zone 120.10.10.in-addr.arpa. addRR 12 PTR red-aMAIN_STPTC.name.cisco.com.
zone 121.10.10.in-addr.arpa. addRR 12 PTR red-aMAIN_STPTC.name.cisco.com.
zone 120.10.10.in-addr.arpa. addRR 13 PTR red-bMAIN_STPTC.name.cisco.com.
zone 121.10.10.in-addr.arpa. addRR 13 PTR red-bMAIN_STPTC.name.cisco.com.
zone 122.10.10.in-addr.arpa. addRR 10 PTR red-aMAIN_STEMS.name.cisco.com.
zone 123.10.10.in-addr.arpa. addRR 10 PTR red-aMAIN_STEMS.name.cisco.com.
zone 122.10.10.in-addr.arpa. addRR 11 PTR red-bMAIN_STEMS.name.cisco.com.
zone 123.10.10.in-addr.arpa. addRR 11 PTR red-bMAIN_STEMS.name.cisco.com.
zone 122.10.10.in-addr.arpa. addRR 10 PTR blg-aMAIN_STEMS.name.cisco.com.
zone 123.10.10.in-addr.arpa. addRR 10 PTR blg-aMAIN_STEMS.name.cisco.com.
zone 122.10.10.in-addr.arpa. addRR 11 PTR blg-bMAIN_STEMS.name.cisco.com.
zone 123.10.10.in-addr.arpa. addRR 11 PTR blg-bMAIN_STEMS.name.cisco.com.
zone 122.10.10.in-addr.arpa. addRR 12 PTR blg-aMAIN_STCA.name.cisco.com.
zone 123.10.10.in-addr.arpa. addRR 12 PTR blg-aMAIN_STCA.name.cisco.com.
zone 122.10.10.in-addr.arpa. addRR 13 PTR blg-bMAIN_STCA.name.cisco.com.
zone 123.10.10.in-addr.arpa. addRR 13 PTR blg-bMAIN_STCA.name.cisco.com.
zone 124.10.10.in-addr.arpa. addRR 146 PTR sim-MAIN_STCA146.name.cisco.com.
zone 125.10.10.in-addr.arpa. addRR 146 PTR sim-MAIN_STCA146.name.cisco.com.
zone 124.10.10.in-addr.arpa. addRR 205 PTR asm-MAIN_STAIN205.name.cisco.com.
zone 125.10.10.in-addr.arpa. addRR 205 PTR asm-MAIN_STAIN205.name.cisco.com.
zone 124.10.10.in-addr.arpa. addRR 235 PTR pots-MAIN_STPTC235.name.cisco.com.
zone 125.10.10.in-addr.arpa. addRR 235 PTR pots-MAIN_STPTC235.name.cisco.com.
zone 122.10.10.in-addr.arpa. addRR 12 PTR oms-aMAIN_STCA.name.cisco.com.
zone 123.10.10.in-addr.arpa. addRR 12 PTR oms-aMAIN_STCA.name.cisco.com.
zone 122.10.10.in-addr.arpa. addRR 13 PTR oms-bMAIN_STCA.name.cisco.com.
zone 123.10.10.in-addr.arpa. addRR 13 PTR oms-bMAIN_STCA.name.cisco.com.
zone 122.10.10.in-addr.arpa. addRR 12 PTR oms-aMAIN_STAIN.name.cisco.com.
zone 123.10.10.in-addr.arpa. addRR 12 PTR oms-aMAIN_STAIN.name.cisco.com.
zone 122.10.10.in-addr.arpa. addRR 13 PTR oms-bMAIN_STAIN.name.cisco.com.
zone 123.10.10.in-addr.arpa. addRR 13 PTR oms-bMAIN_STAIN.name.cisco.com.
zone 122.10.10.in-addr.arpa. addRR 12 PTR oms-aMAIN_STPTC.name.cisco.com.
zone 123.10.10.in-addr.arpa. addRR 12 PTR oms-aMAIN_STPTC.name.cisco.com.
zone 122.10.10.in-addr.arpa. addRR 13 PTR oms-bMAIN_STPTC.name.cisco.com.
zone 123.10.10.in-addr.arpa. addRR 13 PTR oms-bMAIN_STPTC.name.cisco.com.
zone 122.10.10.in-addr.arpa. addRR 10 PTR oms-aMAIN_STEMS.name.cisco.com.
zone 123.10.10.in-addr.arpa. addRR 10 PTR oms-aMAIN_STEMS.name.cisco.com.
zone 122.10.10.in-addr.arpa. addRR 11 PTR oms-bMAIN_STEMS.name.cisco.com.
zone 123.10.10.in-addr.arpa. addRR 11 PTR oms-bMAIN_STEMS.name.cisco.com.
##################################################################
## BTS 10200 CNR DNS End
##################################################################

## DNS BIND file
;################################################################## | 36
;##
;## Forward DNS BIND file for BTS Installation: MAIN_ST
;##
;##################################################################
$TTL 28800
@ IN SOA ns1.name.cisco.com. support.name.cisco.com. (
2026072901 ; Serial number
3600 ; Refresh 1 hr
300 ; Retry 5 mins
3600000 ; Expire 1000 hrs (41+ days)
86400 ) ; Minimum ttl of 1 day
;##################################################################
;## Define name servers for this domain.
;##################################################################
IN NS ns1.name.cisco.com.
IN NS ns2.name.cisco.com.
localhost IN A 127.0.0.1
ns1 IN A 10.89.123.1
ns2 IN A 10.89.124.1
;##################################################################
;## BTS 10200 Host Name IP Addresses
;##################################################################
priems.name.cisco.com. IN A 10.89.223.10
IN A 10.89.224.10
secems.name.cisco.com. IN A 10.89.223.11
IN A 10.89.224.11
prica.name.cisco.com. IN A 10.89.223.12
IN A 10.89.224.12
secca.name.cisco.com. IN A 10.89.223.13
IN A 10.89.224.13
;##################################################################
;## BTS 10200 Broker IP Addresses
;##################################################################
broker-MAIN_ST.name.cisco.com. IN A 10.89.225.254
IN A 10.89.226.254
brokerems-MAIN_ST.name.cisco.com. IN A 10.89.223.254
IN A 10.89.224.254
;##################################################################
;## BTS 10200 Application IP Addresses
;##################################################################
red-aMAIN_STCA.name.cisco.com. IN A 10.10.120.12
IN A 10.10.121.12
red-bMAIN_STCA.name.cisco.com. IN A 10.10.120.13
IN A 10.10.121.13
red-aMAIN_STAIN.name.cisco.com. IN A 10.10.120.12
IN A 10.10.121.12
red-bMAIN_STAIN.name.cisco.com. IN A 10.10.120.13
IN A 10.10.121.13
red-aMAIN_STPTC.name.cisco.com. IN A 10.10.120.12
IN A 10.10.121.12
red-bMAIN_STPTC.name.cisco.com. IN A 10.10.120.13
IN A 10.10.121.13
red-aMAIN_STEMS.name.cisco.com. IN A 10.10.122.10
IN A 10.10.123.10
red-bMAIN_STEMS.name.cisco.com. IN A 10.10.122.11
IN A 10.10.123.11
blg-aMAIN_STEMS.name.cisco.com. IN A 10.10.122.10
IN A 10.10.123.10
blg-bMAIN_STEMS.name.cisco.com. IN A 10.10.122.11
IN A 10.10.123.11
blg-aMAIN_STCA.name.cisco.com. IN A 10.10.122.12
IN A 10.10.123.12
blg-bMAIN_STCA.name.cisco.com. IN A 10.10.122.13
IN A 10.10.123.13
sia-MAIN_STCA.name.cisco.com. IN A 10.89.225.12
IN A 10.89.226.12
IN A 10.89.225.13
IN A 10.89.226.13
mgcp-MAIN_STCA146.name.cisco.com. IN A 10.89.225.14
IN A 10.89.226.14
crit-aMAIN_STCA.name.cisco.com. IN A 10.89.225.12
IN A 10.89.226.12
crit-bMAIN_STCA.name.cisco.com. IN A 10.89.225.13
IN A 10.89.226.13
sia-MAIN_STCA.name.cisco.com. IN A 10.89.225.12
IN A 10.89.226.12
IN A 10.89.225.13
IN A 10.89.226.13
sia-MAIN_STCA146.name.cisco.com. IN A 10.89.225.16
IN A 10.89.226.16
h3a-MAIN_STCA146.name.cisco.com. IN A 10.89.225.17
IN A 10.89.226.17
sim-MAIN_STCA146.name.cisco.com. IN A 10.10.124.146
IN A 10.10.125.146
anm-aMAIN_STCA.name.cisco.com. IN A 10.89.225.12
IN A 10.89.226.12
anm-bMAIN_STCA.name.cisco.com. IN A 10.89.225.13
IN A 10.89.226.13
sga-aMAIN_STCA.name.cisco.com. IN A 10.89.225.12
IN A 10.89.226.12
sga-bMAIN_STCA.name.cisco.com. IN A 10.89.225.13
IN A 10.89.226.13
bsm-a1MAIN_STCA.name.cisco.com. IN A 10.89.225.12
bsm-a2MAIN_STCA.name.cisco.com. IN A 10.89.226.12
bsm-b1MAIN_STCA.name.cisco.com. IN A 10.89.225.13
bsm-b2MAIN_STCA.name.cisco.com. IN A 10.89.226.13
asm-MAIN_STAIN205.name.cisco.com. IN A 10.10.124.205
IN A 10.10.125.205
crit-aMAIN_STAIN.name.cisco.com. IN A 10.89.225.12
IN A 10.89.226.12
crit-bMAIN_STAIN.name.cisco.com. IN A 10.89.225.13
IN A 10.89.226.13
sgw-aMAIN_STAIN.name.cisco.com. IN A 10.89.225.12
IN A 10.89.226.12
sgw-bMAIN_STAIN.name.cisco.com. IN A 10.89.225.13
IN A 10.89.226.13
pots-MAIN_STPTC235.name.cisco.com. IN A 10.10.124.235
IN A 10.10.125.235
crit-aMAIN_STPTC.name.cisco.com. IN A 10.89.225.12
IN A 10.89.226.12
crit-bMAIN_STPTC.name.cisco.com. IN A 10.89.225.13
IN A 10.89.226.13
sgw-aMAIN_STPTC.name.cisco.com. IN A 10.89.225.12
IN A 10.89.226.12
sgw-bMAIN_STPTC.name.cisco.com. IN A 10.89.225.13
IN A 10.89.226.13
gfs-MAIN_STPTC235.name.cisco.com. IN A 10.89.225.15
IN A 10.89.226.15
crit-aMAIN_STEMS.name.cisco.com. IN A 10.89.223.10
IN A 10.89.224.10
crit-bMAIN_STEMS.name.cisco.com. IN A 10.89.223.11
IN A 10.89.224.11
oms-aMAIN_STCA.name.cisco.com. IN A 10.10.122.12
IN A 10.10.123.12
oms-bMAIN_STCA.name.cisco.com. IN A 10.10.122.13
IN A 10.10.123.13
oms-aMAIN_STAIN.name.cisco.com. IN A 10.10.122.12
IN A 10.10.123.12
oms-bMAIN_STAIN.name.cisco.com. IN A 10.10.122.13
IN A 10.10.123.13
oms-aMAIN_STPTC.name.cisco.com. IN A 10.10.122.12
IN A 10.10.123.12
oms-bMAIN_STPTC.name.cisco.com. IN A 10.10.122.13
IN A 10.10.123.13
oms-aMAIN_STEMS.name.cisco.com. IN A 10.10.122.10
IN A 10.10.123.10
oms-bMAIN_STEMS.name.cisco.com. IN A 10.10.122.11
IN A 10.10.123.11
;##################################################################
;## BTS 10200 End
;##################################################################

## Reverse DNS BIND file
;##################################################################
;##
;## Reverse DNS BIND file entries for BTS Installation: MAIN_ST
;##
;##################################################################
$ORIGIN in-addr.arpa.
@ IN SOA ns1.name.cisco.com. support.name.cisco.com. (
2026072901 ; Serial number
3600 ; Refresh 1 hr
300 ; Retry 5 mins
3600000 ; Expire 1000 hrs (41+ days)
86400 ) ; Minimum ttl of 1 day
IN NS ns1.name.cisco.com.
IN NS ns2.name.cisco.com.
ns1 IN A 10.89.123.1.
ns2 IN A 10.89.124.1.
$ORIGIN 223.89.10.in-addr.arpa.
10 IN PTR crit-aMAIN_STEMS.name.cisco.com.
10 IN PTR priems.name.cisco.com.
11 IN PTR crit-bMAIN_STEMS.name.cisco.com.
11 IN PTR secems.name.cisco.com.
12 IN PTR prica.name.cisco.com.
13 IN PTR secca.name.cisco.com.
254 IN PTR brokerems-MAIN_ST.name.cisco.com.
$ORIGIN 224.89.10.in-addr.arpa.
10 IN PTR crit-aMAIN_STEMS.name.cisco.com.
10 IN PTR priems.name.cisco.com.
11 IN PTR crit-bMAIN_STEMS.name.cisco.com.
11 IN PTR secems.name.cisco.com.
12 IN PTR prica.name.cisco.com.
13 IN PTR secca.name.cisco.com.
254 IN PTR brokerems-MAIN_ST.name.cisco.com.
$ORIGIN 225.89.10.in-addr.arpa.
12 IN PTR sia-MAIN_STCA.name.cisco.com.
12 IN PTR crit-aMAIN_STCA.name.cisco.com.
12 IN PTR sia-MAIN_STCA.name.cisco.com.
12 IN PTR anm-aMAIN_STCA.name.cisco.com.
12 IN PTR sga-aMAIN_STCA.name.cisco.com.
12 IN PTR bsm-a1MAIN_STCA.name.cisco.com.
12 IN PTR crit-aMAIN_STAIN.name.cisco.com.
12 IN PTR sgw-aMAIN_STAIN.name.cisco.com.
12 IN PTR crit-aMAIN_STPTC.name.cisco.com.
12 IN PTR sgw-aMAIN_STPTC.name.cisco.com.
13 IN PTR sia-MAIN_STCA.name.cisco.com.
13 IN PTR crit-bMAIN_STCA.name.cisco.com.
13 IN PTR sia-MAIN_STCA.name.cisco.com.
13 IN PTR anm-bMAIN_STCA.name.cisco.com.
13 IN PTR sga-bMAIN_STCA.name.cisco.com.
13 IN PTR bsm-b1MAIN_STCA.name.cisco.com.
13 IN PTR crit-bMAIN_STAIN.name.cisco.com.
13 IN PTR sgw-bMAIN_STAIN.name.cisco.com.
13 IN PTR crit-bMAIN_STPTC.name.cisco.com.
13 IN PTR sgw-bMAIN_STPTC.name.cisco.com.
14 IN PTR mgcp-MAIN_STCA146.name.cisco.com.
15 IN PTR gfs-MAIN_STPTC235.name.cisco.com.
16 IN PTR sia-MAIN_STCA146.name.cisco.com.
17 IN PTR h3a-MAIN_STCA146.name.cisco.com.
254 IN PTR broker-MAIN_ST.name.cisco.com.
$ORIGIN 226.89.10.in-addr.arpa.
12 IN PTR sia-MAIN_STCA.name.cisco.com.
12 IN PTR crit-aMAIN_STCA.name.cisco.com.
12 IN PTR sia-MAIN_STCA.name.cisco.com.
12 IN PTR anm-aMAIN_STCA.name.cisco.com.
12 IN PTR sga-aMAIN_STCA.name.cisco.com.
12 IN PTR bsm-a2MAIN_STCA.name.cisco.com.
12 IN PTR crit-aMAIN_STAIN.name.cisco.com.
12 IN PTR sgw-aMAIN_STAIN.name.cisco.com.
12 IN PTR crit-aMAIN_STPTC.name.cisco.com.
12 IN PTR sgw-aMAIN_STPTC.name.cisco.com.
13 IN PTR sia-MAIN_STCA.name.cisco.com.
13 IN PTR crit-bMAIN_STCA.name.cisco.com.
13 IN PTR sia-MAIN_STCA.name.cisco.com.
13 IN PTR anm-bMAIN_STCA.name.cisco.com.
13 IN PTR sga-bMAIN_STCA.name.cisco.com.
13 IN PTR bsm-b2MAIN_STCA.name.cisco.com.
13 IN PTR crit-bMAIN_STAIN.name.cisco.com.
13 IN PTR sgw-bMAIN_STAIN.name.cisco.com.
13 IN PTR crit-bMAIN_STPTC.name.cisco.com.
13 IN PTR sgw-bMAIN_STPTC.name.cisco.com.
14 IN PTR mgcp-MAIN_STCA146.name.cisco.com.
15 IN PTR gfs-MAIN_STPTC235.name.cisco.com.
16 IN PTR sia-MAIN_STCA146.name.cisco.com.
17 IN PTR h3a-MAIN_STCA146.name.cisco.com.
254 IN PTR broker-MAIN_ST.name.cisco.com.
##################################################################
## Reverse DNS Entries for BTS 10200 Internal Communications:
##################################################################
$ORIGIN 120.10.10.in-addr.arpa.
12 IN PTR red-aMAIN_STCA.name.cisco.com.
12 IN PTR red-aMAIN_STAIN.name.cisco.com.
12 IN PTR red-aMAIN_STPTC.name.cisco.com.
13 IN PTR red-bMAIN_STCA.name.cisco.com.
13 IN PTR red-bMAIN_STAIN.name.cisco.com.
13 IN PTR red-bMAIN_STPTC.name.cisco.com.
$ORIGIN 121.10.10.in-addr.arpa.
12 IN PTR red-aMAIN_STCA.name.cisco.com.
12 IN PTR red-aMAIN_STAIN.name.cisco.com.
12 IN PTR red-aMAIN_STPTC.name.cisco.com.
13 IN PTR red-bMAIN_STCA.name.cisco.com.
13 IN PTR red-bMAIN_STAIN.name.cisco.com.
13 IN PTR red-bMAIN_STPTC.name.cisco.com.
$ORIGIN 122.10.10.in-addr.arpa.
10 IN PTR red-aMAIN_STEMS.name.cisco.com.
10 IN PTR blg-aMAIN_STEMS.name.cisco.com.
10 IN PTR oms-aMAIN_STEMS.name.cisco.com.
11 IN PTR red-bMAIN_STEMS.name.cisco.com.
11 IN PTR blg-bMAIN_STEMS.name.cisco.com.
11 IN PTR oms-bMAIN_STEMS.name.cisco.com.
12 IN PTR blg-aMAIN_STCA.name.cisco.com.
12 IN PTR oms-aMAIN_STCA.name.cisco.com.
12 IN PTR oms-aMAIN_STAIN.name.cisco.com.
12 IN PTR oms-aMAIN_STPTC.name.cisco.com.
13 IN PTR blg-bMAIN_STCA.name.cisco.com.
13 IN PTR oms-bMAIN_STCA.name.cisco.com.
13 IN PTR oms-bMAIN_STAIN.name.cisco.com.
13 IN PTR oms-bMAIN_STPTC.name.cisco.com.
$ORIGIN 123.10.10.in-addr.arpa.
10 IN PTR red-aMAIN_STEMS.name.cisco.com.
10 IN PTR blg-aMAIN_STEMS.name.cisco.com.
10 IN PTR oms-aMAIN_STEMS.name.cisco.com.
11 IN PTR red-bMAIN_STEMS.name.cisco.com.
11 IN PTR blg-bMAIN_STEMS.name.cisco.com.
11 IN PTR oms-bMAIN_STEMS.name.cisco.com.
12 IN PTR blg-aMAIN_STCA.name.cisco.com.
12 IN PTR oms-aMAIN_STCA.name.cisco.com.
12 IN PTR oms-aMAIN_STAIN.name.cisco.com.
12 IN PTR oms-aMAIN_STPTC.name.cisco.com.
13 IN PTR blg-bMAIN_STCA.name.cisco.com.
13 IN PTR oms-bMAIN_STCA.name.cisco.com.
13 IN PTR oms-bMAIN_STAIN.name.cisco.com.
13 IN PTR oms-bMAIN_STPTC.name.cisco.com.
$ORIGIN 124.10.10.in-addr.arpa.
146 IN PTR sim-MAIN_STCA146.name.cisco.com.
205 IN PTR asm-MAIN_STAIN205.name.cisco.com.
235 IN PTR pots-MAIN_STPTC235.name.cisco.com.
$ORIGIN 125.10.10.in-addr.arpa.
146 IN PTR sim-MAIN_STCA146.name.cisco.com.
205 IN PTR asm-MAIN_STAIN205.name.cisco.com.
235 IN PTR pots-MAIN_STPTC235.name.cisco.com.

## Update History
Equivalent to BTS10200 Release: |  |  | Rev 1
Update History:
Date | Version | Published | Comments
2005-04-19 | Rev 1 |  | This was generated base on 4.5.0Q00 opticall.cfg file
2005-07-21 | Rev 4 |  | Modifed based on 4.5.0Q16 opticall.cfg file. Fixed certain formula entries
2005-07-28 | Rev 5 |  | Fixed entries on the DNS bind and reverse dns bind worksheets
2005-08-24 | Rev 6 |  | Added the LAF configuration.
2005-09-13 | Rev 7 |  | Added the NSCD_ENABLED flag.
2005-09-16 | Rev 8 |  | Reworking the DNS_FOR_CA_MGCP_COM entry to use another existing DNS name that provides 4 IP addresses.
2005-09-22 | Rev 9 |  | 1) Removed a duplicate entry in opticall.cfg. 2) For DNS_FOR_CA146_MGA_COM used mgcp-MAIN_STCA146.name.cisco.com instead of mga-MAIN_STCA146.name.cisco.com for compatibility with 3.5.5
2005-09-23 | rev 10 |  | Introduced 3 new 'last octets' definitions to be used for sim-MAIN_STCA146.name.cisco.com, asm-MAIN_STAIN205.name.cisco.com, pots-MAIN_STPTC235.name.cisco.com. This is replacing the 'instance numbers' used before.
2004-09-29 | Rev 11 |  | Corrected the default values for the network interface names to match the jumpstart configuration.
2005-10-04 | Rev 12 | yes | Fixed the entry for DNS_FOR_FSAIN205_ASM_COM
2005-10-05 | Rev 13 | yes | The 'DNS BIND file' needs to have a dot ('.') at the end of the domain on each DNS name
2005-10-31 | Rev 14 |  | All cells in column C, containing IP adresses/netmasks, should be formatted as text (EMEA Excel incompatibilities).
2005-11-10 | Rev 15 | yes | Updated this version history section
2005-12-20 | Rev 16 |  | Made DNS_FOR_CA146_H3A_COM an empty string in opticall.cfg if H323 not enabled
2006-03-02 | Rev 17 |  | Made the prefix for DNS_FOR_CA146_MGA_COM variable: either 'mgcp' or 'mga'. Default is 'mgcp'.
2006-03-27 | Rev 18 | yes | Removed any entry related to H323 in the DNS tables, CNR files, BIND files when H323 is disabled
2006-05-11 | Rev 19 | yes | Added a flag to enable/disable LAF. This makes simpler the formatting of the related strings in opticall.cfg
2006-05-15 | Rev 20 | yes | Added a note on the three CA, FSPTC, and FSAIN instances having to be unique.
2006-07-18 | Rev 21 | yes | Fixed cell D123 in (NIDS Data Entry + Netwk table) - minor discrepancy
2006-08-14 | Rev 22 | yes | Fixed cells C138 and C139 in (NIDS Data Entry + Netwk table) to refer to EMS instead of CA (priems-rep2 not prica-rep2, secems-rep2 not secca-rep2)