## CUCM 5_0
CUCM 5.0 Release
Legend
Supported: passed testing.
Unsupported: vendor s/w doesn't support, failed testing, or MIB doesn't provide useful information.
Only supported when upgrade to 5.1 (Cisco defect: req'd files not installed for fresh install).
Unsupported: supported by another MIB or not available.
N/A | Not Applicable: MIB doesn't apply to server configuration or is satisfied by another MIB.
|  | IBM MIBs | [18 empty] | SNMP Research & CUCM Serviceability MIBs
Cisco Model | CPU Speed | UMSHEALTH | UMSMEMORY | UMSNIC | UMSPROCESSOR | UMSASSETID | UMSLMSENSOR | UMSPOWER | UMSEVENT | IBM-SERVERAID |  | IBM-SYSTEM-HEALTH | IBM-SYSTEM-MEMORY | IBM-SYSTEM-NETWORK | IBM-SYSTEM-PROCESSOR | IBM-SYSTEM-ASSETID | IBM-SYSTEM-LMSENSOR | IBM-SYSTEM-POWER | IBM-SYSTEM-TRAP | IBM-SYSTEM-RAID | HOST-RESOURCES | MIB2 | SYSAPPL | CISCO-CCM | CISCO-SYSLOG | CISCO-CDP
MCS-7815-I1-IPC1 | 3.06GHz | [6 empty] | N/A |  | N/A | [7 empty] | N/A |  | N/A
MCS-7815-I2-IPC1 | 2.8GHz | [6 empty] | N/A |  | N/A | [7 empty] | N/A |  | N/A
MCS-7825I-3.0-IPC1 | 3.06GHz | [6 empty] | N/A |  | N/A | [7 empty] | N/A
MCS-7825-I1-IPC1 | 3.4GHz | [6 empty] | N/A |  | N/A | [7 empty] | N/A
MCS-7825-I2-IPC1 | 2.8GHz | [6 empty] | N/A |  | N/A | [7 empty] | N/A
MCS-7835I-2.4-EVV1 | 2.4GHz
MCS-7835I-3.0-IPC1 | 3.06GHz
MCS-7835-I1-IPC1 | 3.4GHz
MCS-7845I-3.0-IPC1 | 3.06GHz
MCS-7845-I1-IPC1 | 3.4GHz
HP MIBs
|  | CPQHLTH | CPQHOST | CPQNIC | CPQSINFO | CPQSTDEQ | CPQTHRSH | CPQSM2 | CPQIDE | CPQIDA | CPQSTSYS | CPQSCSI
MCS-7825H-2.2-EVV1 | 2.26GHz | [6 empty] | N/A |  |  |  | N/A
MCS-7825H-3.0-IPC1 | 3.06GHz | [6 empty] | N/A |  |  |  | N/A
MCS-7825-H1-IPC1 | 3.4GHz | [10 empty] | N/A
MCS-7825-H2-IPC1 | 2.8GHz | [10 empty] | N/A
MCS-7835H-2.4-EVV1 | 2.4GHz | [10 empty] | N/A
MCS-7835H-3.0-IPC1 | 3.06GHz | [10 empty] | N/A
MCS-7835-H1-IPC1 | 3.4GHz | [10 empty] | N/A
MCS-7845H-2.4-EVV1 | 2.4GHz | [10 empty] | N/A
MCS-7845H-3.0-IPC1 | 3.06GHz | [10 empty] | N/A
MCS-7845-H1-IPC1 | 3.4GHz | [10 empty] | N/A
Total | 20

## CUCM 5_1
CUCM 5.1 Release
Legend
Supported: passed testing.
Unsupported: vendor s/w doesn't support, failed testing, or MIB doesn't provide useful information.
Only supported when upgrade to 5.1 (Cisco defect: req'd files not installed for fresh install).
Unsupported: supported by another MIB or not available.
N/A | Not Applicable: MIB doesn't apply to server configuration or is satisfied by another MIB.
|  | IBM MIBs | [18 empty] | SNMP Research & CUCM Serviceability MIBs
Cisco Model | CPU Speed | UMSHEALTH | UMSMEMORY | UMSNIC | UMSPROCESSOR | UMSASSETID | UMSLMSENSOR | UMSPOWER | UMSEVENT | IBM-SERVERAID |  | IBM-SYSTEM-HEALTH | IBM-SYSTEM-MEMORY | IBM-SYSTEM-NETWORK | IBM-SYSTEM-PROCESSOR | IBM-SYSTEM-ASSETID | IBM-SYSTEM-LMSENSOR | IBM-SYSTEM-POWER | IBM-SYSTEM-TRAP | IBM-SYSTEM-RAID | HOST-RESOURCES | MIB2 | SYSAPPL | CISCO-CCM | CISCO-SYSLOG | CISCO-CDP
MCS-7815-I1-IPC1 | 3.06GHz | [6 empty] | N/A |  | N/A | [7 empty] | N/A |  | N/A
MCS-7815-I2-IPC1 | 2.8GHz | [6 empty] | N/A |  | N/A | [7 empty] | N/A |  | N/A
MCS-7825I-3.0-IPC1 | 3.06GHz | [6 empty] | N/A |  | N/A | [7 empty] | N/A
MCS-7825-I1-IPC1 | 3.4GHz | [6 empty] | N/A |  | N/A | [7 empty] | N/A
MCS-7825-I2-IPC1 | 2.8GHz | [6 empty] | N/A |  | N/A | [7 empty] | N/A
MCS-7835I-2.4-EVV1 | 2.4GHz
MCS-7835I-3.0-IPC1 | 3.06GHz
MCS-7835-I1-IPC1 | 3.4GHz
MCS-7845I-3.0-IPC1 | 3.06GHz
MCS-7845-I1-IPC1 | 3.4GHz
MCS-7825-I2-IPC1 | 3.4GHz | [6 empty] | N/A |  | N/A | [7 empty] | N/A
MCS-7835-I2-IPC1 | 2.33GHz | [8 empty] | N/A
MCS-7845-I2-IPC1 | 2.33GHz | [8 empty] | N/A
HP MIBs
|  | CPQHLTH | CPQHOST | CPQNIC | CPQSINFO | CPQSTDEQ | CPQTHRSH | CPQSM2 | CPQIDE | CPQIDA | CPQSTSYS | CPQSCSI
MCS-7825H-2.2-EVV1 | 2.26GHz | [6 empty] | N/A |  |  |  | N/A
MCS-7825H-3.0-IPC1 | 3.06GHz | [6 empty] | N/A |  |  |  | N/A
MCS-7825-H1-IPC1 | 3.4GHz | [10 empty] | N/A
MCS-7825-H2-IPC1 | 2.8GHz | [10 empty] | N/A
MCS-7835H-2.4-EVV1 | 2.4GHz | [10 empty] | N/A
MCS-7835H-3.0-IPC1 | 3.06GHz | [10 empty] | N/A
MCS-7835-H1-IPC1 | 3.4GHz | [10 empty] | N/A
MCS-7845H-2.4-EVV1 | 2.4GHz | [10 empty] | N/A
MCS-7845H-3.0-IPC1 | 3.06GHz | [10 empty] | N/A
MCS-7845-H1-IPC1 | 3.4GHz | [10 empty] | N/A
MCS-7825-H2-IPC1 | 3.4GHz | [10 empty] | N/A
MCS-7835-H2-IPC1 | 2.33GHz | [10 empty] | N/A
MCS-7845-H2-IPC1 | 2.33GHz | [10 empty] | N/A
Dell MIBs
|  | Dell-10892 | Dell-CM | StorageManagement
Dell PE2950 | 2.33GHz
Total | 27

## CUCM 6_0
CUCM 6.0 Release
Legend
Supported: passed testing.
Unsupported: vendor s/w doesn't support, failed testing, or MIB doesn't provide useful information.
Only supported when upgrade to 5.1 (Cisco defect: req'd files not installed for fresh install).
Unsupported: supported by another MIB or not available.
N/A | Not Applicable: MIB doesn't apply to server configuration or is satisfied by another MIB.
|  | IBM MIBs | [18 empty] | SNMP Research & CUCM Serviceability MIBs
Cisco Model | CPU Speed | UMSHEALTH | UMSMEMORY | UMSNIC | UMSPROCESSOR | UMSASSETID | UMSLMSENSOR | UMSPOWER | UMSEVENT | IBM-SERVERAID |  | IBM-SYSTEM-HEALTH | IBM-SYSTEM-MEMORY | IBM-SYSTEM-NETWORK | IBM-SYSTEM-PROCESSOR | IBM-SYSTEM-ASSETID | IBM-SYSTEM-LMSENSOR | IBM-SYSTEM-POWER | IBM-SYSTEM-TRAP | IBM-SYSTEM-RAID | HOST-RESOURCES | MIB2 | SYSAPPL | CISCO-CCM | CISCO-SYSLOG | CISCO-CDP
MCS-7815-I1-IPC1 | 3.06GHz | [6 empty] | N/A |  | N/A | [7 empty] | N/A |  | N/A
MCS-7815-I2-IPC1 | 2.8GHz | [6 empty] | N/A |  | N/A | [7 empty] | N/A |  | N/A
MCS-7825I-3.0-IPC1 | 3.06GHz | [6 empty] | N/A |  | N/A | [7 empty] | N/A
MCS-7825-I1-IPC1 | 3.4GHz | [6 empty] | N/A |  | N/A | [7 empty] | N/A
MCS-7825-I2-IPC1 | 2.8GHz | [6 empty] | N/A |  | N/A | [7 empty] | N/A
MCS-7835I-2.4-EVV1 | 2.4GHz
MCS-7835I-3.0-IPC1 | 3.06GHz
MCS-7835-I1-IPC1 | 3.4GHz
MCS-7845I-3.0-IPC1 | 3.06GHz
MCS-7845-I1-IPC1 | 3.4GHz
MCS-7825-I2-IPC1 | 3.4GHz | [6 empty] | N/A |  | N/A | [7 empty] | N/A
MCS-7835-I2-IPC1 | 2.33GHz | [8 empty] | N/A
MCS-7845-I2-IPC1 | 2.33GHz | [8 empty] | N/A
MCS-7816-I3-IPC1 | 3.2GHz | [6 empty] | N/A | [9 empty] | N/A |  | N/A
MCS-7825-I3-IPC1 | 2.13GHz | [6 empty] | N/A | [9 empty] | N/A
MCS-7828-I3-IPC1 | 2.13GHz | [6 empty] | N/A | [9 empty] | N/A
HP MIBs
|  | CPQHLTH | CPQHOST | CPQNIC | CPQSINFO | CPQSTDEQ | CPQTHRSH | CPQSM2 | CPQIDE | CPQIDA | CPQSTSYS | CPQSCSI
MCS-7825H-2.2-EVV1 | 2.26GHz | [6 empty] | N/A |  |  |  | N/A
MCS-7825H-3.0-IPC1 | 3.06GHz | [6 empty] | N/A |  |  |  | N/A
MCS-7825-H1-IPC1 | 3.4GHz | [10 empty] | N/A
MCS-7825-H2-IPC1 | 2.8GHz | [10 empty] | N/A
MCS-7835H-2.4-EVV1 | 2.4GHz | [10 empty] | N/A
MCS-7835H-3.0-IPC1 | 3.06GHz | [10 empty] | N/A
MCS-7835-H1-IPC1 | 3.4GHz | [10 empty] | N/A
MCS-7845H-2.4-EVV1 | 2.4GHz | [10 empty] | N/A
MCS-7845H-3.0-IPC1 | 3.06GHz | [10 empty] | N/A
MCS-7845-H1-IPC1 | 3.4GHz | [10 empty] | N/A
MCS-7825-H2-IPC1 | 3.4GHz | [10 empty] | N/A
MCS-7835-H2-IPC1 | 2.33GHz | [10 empty] | N/A
MCS-7845-H2-IPC1 | 2.33GHz | [10 empty] | N/A
MCS-7816-H3-IPC1 | 3.2GHz
MCS-7825-H3-IPC1 | 2.13GHz | [10 empty] | N/A
MCS-7828-H3-IPC1 | 2.13GHz | [10 empty] | N/A
Dell MIBs
|  | Dell-10892 | Dell-CM | StorageManagement
Dell PE2950 | 2.33GHz
Total | 33

## CUCM 6_1
CUCM 6.1 Release
Legend |  | MIB definition files can be download from ftp://ftp-sj.cisco.com/pub/mibs/v2/.
Support
Defective
N/A: Not Applicable
Discontinued
IBM SERVER MODELS
| 7815 |  |  | 7816 | 7825 |  |  |  |  | 7828 |  | 7835 |  |  |  | 7845
IBM MIBs | MCS-7815-I1-IPC1 | MCS-7815-I2-IPC1 | MCS-7815-I3-IPC1 | MCS-7816-I3-IPC1 |  | MCS-7825I-3.0-IPC1 | MCS-7825-I1-IPC1 | MCS-7825-I2-IPC1 | MCS-7825-I3-IPC1 |  | MCS-7828-I3-IPC1 | MCS-7835I-2.4-EVV1 | MCS-7835I-3.0-IPC1 | MCS-7835-I1-IPC1 | MCS-7835-I2-IPC1/IPC2 |  | MCS-7845I-3.0-IPC1 | MCS-7845-I1-IPC1 | MCS-7845-I2-IPC1/IPC2 | OID | Description (see ftp://ftp.software.ibm.com/systems/support/system_x/dir5.10_mibs.txt)
IBM-SYSTEM-ASSETID | [19 empty] | 1.3.6.1.4.1.2.6.159.1.1.60 | Provides IDs of major hardware components, ownership, and personalized information of a managed system.
IBM-SYSTEM-HEALTH | [19 empty] | 1.3.6.1.4.1.2.6.159.1.1.30 | Describes current operating status of a managed system.
IBM-SYSTEM-LMSENSOR | [19 empty] | 1.3.6.1.4.1.2.6.159.1.1.80 | Describes IBM temperature, voltage, and fan sensors of a managed system.
IBM-SYSTEM-MEMORY | [19 empty] | 1.3.6.1.4.1.2.6.159.1.1.120 | Provides status and descriptive information for each memory bank recognized by the operating system.
IBM-SYSTEM-NETWORK | [19 empty] | 1.3.6.1.4.1.2.6.159.1.1.110 | Provides status and descriptive information for each logical network adapter recognized by the operating system.
IBM-SYSTEM-POWER | N/A | N/A | N/A | N/A |  | N/A | N/A | N/A | N/A |  | N/A | [8 empty] | 1.3.6.1.4.1.2.6.159.1.1.130 | Provides status and descriptive information for each power supply recognized by the oeprating system.
IBM-SYSTEM-PROCESSOR | [19 empty] | 1.3.6.1.4.1.2.6.159.1.1.140 | Provides status and descriptive information for each service processor recognized by the operating system.
IBM-SYSTEM-RAID | N/A | N/A | N/A | N/A | [15 empty] | 1.3.6.1.4.1.2.6.167.2 | Provides definitions for managing IBM RAID products.
IBM-SYSTEM-TRAP | [19 empty] | 1.3.6.1.4.1.2.6.159.1.1.0 | Provides definitions of all possible events generated by a managed system.
SNMP Research MIBs
HOST-RESOURCES-MIB | [19 empty] | 1.3.6.1.2.1.25 | Provides information that are useful for management of host computers like storage types, device types,and file system types
MIB2 | [19 empty] | 1.3.6.1.2.1 | Provides the MIB version 2 information for objects defined in RFC 1213 (System, IP, UDP, TCP, ICMP,interfaces, address translation, and SNMP Group information)
SYSAPPL | [19 empty] | 1.3.6.1.2.1.54 | Provides information on the system applications that are installed in the system.
CUCM Serviceability MIBs
CISCO-CDP | [19 empty] | 1.3.6.1.4.1.9.9.23 | Provides management information for the Cisco Discovery Protocol in Cisco devices
CISCO-SYSLOG | [19 empty] | 1.3.6.1.4.1.9.9.41 | Provides information on syslog messages generated
CISCO-CCM | [19 empty] | 1.3.6.1.4.1.9.9.156 | Provides management information for the Cisco Unified Communications Manager application
HP SERVER MODELS
| 7815 |  |  | 7816 | 7825 |  |  |  |  | 7828 |  | 7835 |  |  |  | 7845
HP MIBs |  |  |  | MCS-7816-H3-IPC1 | MCS-7825H-2.2-EVV1 | MCS-7825H-3.0-IPC1 | MCS-7825-H1-IPC1 | MCS-7825-H2-IPC1 | MCS-7825-H3-IPC1 |  | MCS-7828-H3-IPC1 | MCS-7835H-2.4-EVV1 | MCS-7835H-3.0-IPC1 | MCS-7835-H1-IPC1 | MCS-7835-H2-IPC1 | MCS-7845H-2.4-EVV1 | MCS-7845H-3.0-IPC1 | MCS-7845-H1-IPC1 | MCS-7845-H2-IPC1 | OID | Description
CPQHLTH | [19 empty] | 1.3.6.1.4.1.232.6 | Hardware components status/events
CPQHOST | [19 empty] | 1.3.6.1.4.1.232.11 | Operating System info
CPQIDA | [19 empty] | 1.3.6.1.4.1.232.3 | RAID status/events
CPQIDE | [19 empty] | 1.3.6.1.4.1.232.14 | IDE (CD-ROM) drive status/events
CPQINFO | [19 empty] | 1.3.6.1.4.1.232.2 | Hardware components asset data
CPQNIC | [19 empty] | 1.3.6.1.4.1.232.18 | Network Interface Card (NIC) status/events
CPQSCSI |  |  |  |  | N/A | N/A | N/A | N/A | N/A |  | N/A | N/A | N/A | N/A | N/A | N/A | N/A | N/A | N/A | 1.3.6.1.4.1.232.5 | SCSI disk info
CPQSM2 |  |  |  |  | N/A | N/A | [13 empty] | 1.3.6.1.4.1.232.9 | iLO status/events
CPQSTDEQ | [19 empty] | 1.3.6.1.4.1.232.1 | Hardware component configuration data
CPQSTSYS | [19 empty] | 1.3.6.1.4.1.232.8 | Storage (disk) systems status/events
CPQTHRSH | [19 empty] | 1.3.6.1.4.1.232.10 | Alarm threshold management
SNMP Research MIBs
HOST-RESOURCES-MIB
MIB2
SYSAPPL
CUCM Serviceability MIBs
CISCO-CDP
CISCO-SYSLOG
CISCO-CCM

## CUCM 6.1.3
CUCM 6.1(3) Release
Legend
Support
Defective
N/A
Discontinued
New Server Model
IBM SERVER MODELS
| 7815 |  |  | 7816 |  | 7825 | [5 empty] | 7828 | 7835 |  |  |  |  | 7845
IBM MIBs | MCS-7815-I1-IPC1 | MCS-7815-I2-IPC1 | MCS-7815-I3-IPC1 | MCS-7816-I3-IPC1 | MCS-7816-I4-IPC1/CCX1 |  | MCS-7825I-3.0-IPC1 | MCS-7825-I1-IPC1 | MCS-7825-I2-IPC1 | MCS-7825-I3-IPC1 | MCS-7825-I4-IPC1/CCE1/CCX1/ECS1/RC1 | MCS-7828-I3-IPC1 | MCS-7835I-2.4-EVV1 | MCS-7835I-3.0-IPC1 | MCS-7835-I1-IPC1 | MCS-7835-I2-IPC1 | MCS-7835-I2-IPC2/CCE2/CCX2/RC2/ECS2 |  | MCS-7845I-3.0-IPC1 | MCS-7845-I1-IPC1 | MCS-7845-I2-IPC1 | MCS-7845-I2-IPC2/CCE2/CCX2/RC2/ECS2 | OID | Description (see ftp://ftp.software.ibm.com/systems/support/system_x/dir5.10_mibs.txt)
IBM-SYSTEM-ASSETID | [22 empty] | 1.3.6.1.4.1.2.6.159.1.1.60 | Provides IDs of major hardware components, ownership, and personalized information of a managed system.
IBM-SYSTEM-HEALTH | [22 empty] | 1.3.6.1.4.1.2.6.159.1.1.30 | Describes current operating status of a managed system.
IBM-SYSTEM-LMSENSOR | [22 empty] | 1.3.6.1.4.1.2.6.159.1.1.80 | Describes IBM temperature, voltage, and fan sensors of a managed system.
IBM-SYSTEM-MEMORY | [22 empty] | 1.3.6.1.4.1.2.6.159.1.1.120 | Provides status and descriptive information for each memory bank recognized by the operating system.
IBM-SYSTEM-NETWORK | [22 empty] | 1.3.6.1.4.1.2.6.159.1.1.110 | Provides status and descriptive information for each logical network adapter recognized by the operating system.
IBM-SYSTEM-POWER | N/A | N/A | N/A | N/A | N/A |  | N/A | N/A | N/A | N/A | N/A | N/A | [10 empty] | 1.3.6.1.4.1.2.6.159.1.1.130 | Provides status and descriptive information for each power supply recognized by the oeprating system.
IBM-SYSTEM-PROCESSOR | [22 empty] | 1.3.6.1.4.1.2.6.159.1.1.140 | Provides status and descriptive information for each service processor recognized by the operating system.
IBM-SYSTEM-RAID | N/A | N/A | N/A | N/A | N/A | [17 empty] | 1.3.6.1.4.1.2.6.167.2 | Provides definitions for managing IBM RAID products.
IBM-SYSTEM-TRAP | [22 empty] | 1.3.6.1.4.1.2.6.159.1.1.0 | Provides definitions of all possible events generated by a managed system.
SNMP Research MIBs
HOST-RESOURCES-MIB | [22 empty] | 1.3.6.1.2.1.25 | Provides information that are useful for management of host computers like storage types, device types,and file system types
MIB2 | [22 empty] | 1.3.6.1.2.1 | Provides the MIB version 2 information for objects defined in RFC 1213 (System, IP, UDP, TCP, ICMP,interfaces, address translation, and SNMP Group information)
SYSAPPL | [22 empty] | 1.3.6.1.2.1.54 | Provides information on the system applications that are installed in the system.
CUCM Serviceability MIBs
CISCO-CDP | [22 empty] | 1.3.6.1.4.1.9.9.23 | Provides management information for the Cisco Discovery Protocol in Cisco devices
CISCO-SYSLOG | [22 empty] | 1.3.6.1.4.1.9.9.41 | Provides information on syslog messages generated
CISCO-CCM | [22 empty] | 1.3.6.1.4.1.9.9.156 | Provides management information for the Cisco Unified Communications Manager application
HP SERVER MODELS
| 7815 |  |  | 7816 |  | 7825 | [5 empty] | 7828 | 7835 |  |  |  |  | 7845
HP MIBs |  |  |  | MCS-7816-H3-IPC1 | MCS-7816-H4-IPC1/CCX1 | MCS-7825H-2.2-EVV1 | MCS-7825H-3.0-IPC1 | MCS-7825-H1-IPC1 | MCS-7825-H2-IPC1 | MCS-7825-H3-IPC1 | MCS-7825-H4-IPC1/CCE1/CCX1/ECS1/RC1 | MCS-7828-H3-IPC1 | MCS-7835H-2.4-EVV1 | MCS-7835H-3.0-IPC1 | MCS-7835-H1-IPC1 | MCS-7835-H2-IPC1 | MCS-7835-H2-IPC2/CCE2/CCX2/RC2/ECS2 | MCS-7845H-2.4-EVV1 | MCS-7845H-3.0-IPC1 | MCS-7845-H1-IPC1 | MCS-7845-H2-IPC1 | MCS-7845-H2-IPC2/CCE2/CCX2/RC2/ECS2 | OID | Description
CPQHLTH | [22 empty] | 1.3.6.1.4.1.232.6 | Hardware components status/events
CPQHOST | [22 empty] | 1.3.6.1.4.1.232.11 | Operating System info
CPQIDA | [22 empty] | 1.3.6.1.4.1.232.3 | RAID status/events
CPQIDE | [22 empty] | 1.3.6.1.4.1.232.14 | IDE (CD-ROM) drive status/events
CPQINFO | [22 empty] | 1.3.6.1.4.1.232.2 | Hardware components asset data
CPQNIC | [22 empty] | 1.3.6.1.4.1.232.18 | Network Interface Card (NIC) status/events
CPQSCSI |  |  |  |  | N/A | N/A | N/A | N/A | N/A | N/A | N/A | N/A | N/A | N/A | N/A | N/A | N/A | N/A | N/A | N/A | N/A | N/A | 1.3.6.1.4.1.232.5 | SCSI disk info
CPQSM2 | [5 empty] | N/A | N/A | [15 empty] | 1.3.6.1.4.1.232.9 | iLO status/events
CPQSTDEQ | [22 empty] | 1.3.6.1.4.1.232.1 | Hardware component configuration data
CPQSTSYS | [22 empty] | 1.3.6.1.4.1.232.8 | Storage (disk) systems status/events
CPQTHRSH | [22 empty] | 1.3.6.1.4.1.232.10 | Alarm threshold management
SNMP Research MIBs
HOST-RESOURCES-MIB | [22 empty] | 1.3.6.1.2.1.25 | Provides information that are useful for management of host computers like storage types, device types,and file system types
MIB2 | [22 empty] | 1.3.6.1.2.1 | Provides the MIB version 2 information for objects defined in RFC 1213 (System, IP, UDP, TCP, ICMP,interfaces, address translation, and SNMP Group information)
SYSAPPL | [22 empty] | 1.3.6.1.2.1.54 | Provides information on the system applications that are installed in the system.
CUCM Serviceability MIBs
CISCO-CDP | [22 empty] | 1.3.6.1.4.1.9.9.23 | Provides management information for the Cisco Discovery Protocol in Cisco devices
CISCO-SYSLOG | [22 empty] | 1.3.6.1.4.1.9.9.41 | Provides information on syslog messages generated
CISCO-CCM | [22 empty] | 1.3.6.1.4.1.9.9.156 | Provides management information for the Cisco Unified Communications Manager application

## CUCM 7_0
CUCM 7.0 Release
Legend |  | MIB definition files can be download from ftp://ftp-sj.cisco.com/pub/mibs/v2/.
Support
Defective
N/A: Not Applicable
Discontinued
IBM SERVER MODELS
| 7815 |  |  | 7816 | 7825 |  |  |  |  | 7828 |  | 7835 |  |  |  | 7845
IBM MIBs | MCS-7815-I1-IPC1 | MCS-7815-I2-IPC1 | MCS-7815-I3-IPC1 | MCS-7816-I3-IPC1 |  | MCS-7825I-3.0-IPC1 | MCS-7825-I1-IPC1 | MCS-7825-I2-IPC1 | MCS-7825-I3-IPC1 |  | MCS-7828-I3-IPC1 | MCS-7835I-2.4-EVV1 | MCS-7835I-3.0-IPC1 | MCS-7835-I1-IPC1 | MCS-7835-I2-IPC1/IPC2 |  | MCS-7845I-3.0-IPC1 | MCS-7845-I1-IPC1 | MCS-7845-I2-IPC1/IPC2 | OID | Description (see ftp://ftp.software.ibm.com/systems/support/system_x/dir5.10_mibs.txt)
IBM-SYSTEM-ASSETID | [19 empty] | 1.3.6.1.4.1.2.6.159.1.1.60 | Provides IDs of major hardware components, ownership, and personalized information of a managed system.
IBM-SYSTEM-HEALTH | [19 empty] | 1.3.6.1.4.1.2.6.159.1.1.30 | Describes current operating status of a managed system.
IBM-SYSTEM-LMSENSOR | [19 empty] | 1.3.6.1.4.1.2.6.159.1.1.80 | Describes IBM temperature, voltage, and fan sensors of a managed system.
IBM-SYSTEM-MEMORY | [19 empty] | 1.3.6.1.4.1.2.6.159.1.1.120 | Provides status and descriptive information for each memory bank recognized by the operating system.
IBM-SYSTEM-NETWORK | [19 empty] | 1.3.6.1.4.1.2.6.159.1.1.110 | Provides status and descriptive information for each logical network adapter recognized by the operating system.
IBM-SYSTEM-POWER | N/A | N/A | N/A | N/A |  | N/A | N/A | N/A | N/A |  | N/A | [8 empty] | 1.3.6.1.4.1.2.6.159.1.1.130 | Provides status and descriptive information for each power supply recognized by the oeprating system.
IBM-SYSTEM-PROCESSOR | [19 empty] | 1.3.6.1.4.1.2.6.159.1.1.140 | Provides status and descriptive information for each service processor recognized by the operating system.
IBM-SYSTEM-RAID | N/A | N/A | N/A | N/A | [15 empty] | 1.3.6.1.4.1.2.6.167.2 | Provides definitions for managing IBM RAID products.
IBM-SYSTEM-TRAP | [19 empty] | 1.3.6.1.4.1.2.6.159.1.1.0 | Provides definitions of all possible events generated by a managed system.
SNMP Research MIBs
HOST-RESOURCES-MIB | [19 empty] | 1.3.6.1.2.1.25 | Provides information that are useful for management of host computers like storage types, device types,and file system types
MIB2 | [19 empty] | 1.3.6.1.2.1 | Provides the MIB version 2 information for objects defined in RFC 1213 (System, IP, UDP, TCP, ICMP,interfaces, address translation, and SNMP Group information)
SYSAPPL | [19 empty] | 1.3.6.1.2.1.54 | Provides information on the system applications that are installed in the system.
CUCM Serviceability MIBs
CISCO-CDP | [19 empty] | 1.3.6.1.4.1.9.9.23 | Provides management information for the Cisco Discovery Protocol in Cisco devices
CISCO-SYSLOG | [19 empty] | 1.3.6.1.4.1.9.9.41 | Provides information on syslog messages generated
CISCO-CCM | [19 empty] | 1.3.6.1.4.1.9.9.156 | Provides management information for the Cisco Unified Communications Manager application
HP SERVER MODELS
| 7815 |  |  | 7816 | 7825 |  |  |  |  | 7828 |  | 7835 |  |  |  | 7845
HP MIBs |  |  |  | MCS-7816-H3-IPC1 | MCS-7825H-2.2-EVV1 | MCS-7825H-3.0-IPC1 | MCS-7825-H1-IPC1 | MCS-7825-H2-IPC1 | MCS-7825-H3-IPC1 |  | MCS-7828-H3-IPC1 | MCS-7835H-2.4-EVV1 | MCS-7835H-3.0-IPC1 | MCS-7835-H1-IPC1 | MCS-7835-H2-IPC1 | MCS-7845H-2.4-EVV1 | MCS-7845H-3.0-IPC1 | MCS-7845-H1-IPC1 | MCS-7845-H2-IPC1 | OID | Description
CPQHLTH | [19 empty] | 1.3.6.1.4.1.232.6 | Hardware components status/events
CPQHOST | [19 empty] | 1.3.6.1.4.1.232.11 | Operating System info
CPQIDA | [19 empty] | 1.3.6.1.4.1.232.3 | RAID status/events
CPQIDE | [19 empty] | 1.3.6.1.4.1.232.14 | IDE (CD-ROM) drive status/events
CPQINFO | [19 empty] | 1.3.6.1.4.1.232.2 | Hardware components asset data
CPQNIC | [19 empty] | 1.3.6.1.4.1.232.18 | Network Interface Card (NIC) status/events
CPQSCSI | [19 empty] | 1.3.6.1.4.1.232.5 | SCSI disk info
CPQSM2 |  |  |  |  | N/A | N/A | [13 empty] | 1.3.6.1.4.1.232.9 | iLO status/events
CPQSTDEQ | [19 empty] | 1.3.6.1.4.1.232.1 | Hardware component configuration data
CPQSTSYS | [19 empty] | 1.3.6.1.4.1.232.8 | Storage (disk) systems status/events
CPQTHRSH | [19 empty] | 1.3.6.1.4.1.232.10 | Alarm threshold management
SNMP Research MIBs
HOST-RESOURCES-MIB | [19 empty] | 1.3.6.1.2.1.25 | Provides information that are useful for management of host computers like storage types, device types,and file system types
MIB2 | [19 empty] | 1.3.6.1.2.1 | Provides the MIB version 2 information for objects defined in RFC 1213 (System, IP, UDP, TCP, ICMP,interfaces, address translation, and SNMP Group information)
SYSAPPL | [19 empty] | 1.3.6.1.2.1.54 | Provides information on the system applications that are installed in the system.
CUCM Serviceability MIBs
CISCO-CDP | [19 empty] | 1.3.6.1.4.1.9.9.23 | Provides management information for the Cisco Discovery Protocol in Cisco devices
CISCO-SYSLOG | [19 empty] | 1.3.6.1.4.1.9.9.41 | Provides information on syslog messages generated
CISCO-CCM | [19 empty] | 1.3.6.1.4.1.9.9.156 | Provides management information for the Cisco Unified Communications Manager application