## README
CTIOS Bandwidth Calculator
Revision 9
Directions:
1. Select the spreadsheet for the version of CTIOS Server you are using.
2. Enter the appropriate values in the yellow boxes to characterize the Call Center to be evaluated.
3. Do not modify any cells that are green or grey.
4. Total Bandwidth, Agent Bandwidth and Supervisor Bandwidth requirements are calculated and presented at the bottom of the spreadsheet.
Notes:
1 Please refer to http://www.cisco.com/univercd/cc/td/doc/product/icm/ for the latest version of this calculator.
2. This calculator examines the CTIOS Server-to-CTIOS Desktop bandwidth which is known to represent the worst case bandwidth requirement. The Desktop-to-Server direction is typically <25% of the Server-to-Desktop bandwidth.
3. The calculator is based on empirical measurements of network traffic during load testing as well as simple functional tests. In some cases, the bandwidth requirements do not always increase linearly when the contact center is scaled. As a result, the best approximation of bandwidth has been used.
4. The "BW Data" sheet should not be modified. It contains the empirical data collected to model the bandwidth utilization.
5. The calculator is based on per CTI OS server per site. If one CTI OS Server has more than one remote site, then the calculator should be run once for each remote site to be evaluated. Refer to the worksheet entitled “Deployment Example” in this excel sheet for more information.
6. For distributed deployments (i.e. not all agents located at the same physical site), the CTIOS Bandwidth Calculator should be run once for each site to calculate the bandwidth required between each site and it's respective CTIOS server. Refer to the 'Example' sheet for a demonstration.
7. The bandwidth calculations in this spreadsheet are for control messaging between CTIOS Desktop and Server, and do not include the RTP voice stream bandwidth, nor Silent Monitoring RTP stream bandwidth.
DISCLAIMER: This calculator is intended to provide a general understanding of CTIOS Server bandwidth requirements and is provided as-is. Cisco makes no warrantee about the accuracy of the results.

## CTIOS 5.x
CTIOS Bandwidth Calculator
Release 5.x
Note: Only make changes to fields in yellow.
Customer Site Information | Value | Units | Comments
Call Center Information
Number of Agents | 450 | agent(s) | 500 maximum
Number of Supervisors | 50 | supervisor(s) | Typically 10% of desktops
Number of All Agents Monitors | 2 | session(s) | 2 maximum supported
Call Profile
BHCA | 13500 | calls/hour | Typically 30 calls per hour per agent
Agent Call Wrap-Up Time | 0 | second(s)
Average Call Duration | 120 | second(s) | Typically 120 seconds; (Includes call wrap-up time)
Calls Per Second | 3.75 | Calls/Second | Equal to ((Number of Agents) / (Average Call Duration))
Call Distribution
Percentage of Incoming Straight Calls | 85% | percent | 85% Straight Calls Typical
Percentage of Outgoing Straight Calls | 0% | percent
Percentage of Single Step Transfer Calls | 0% | percent | 10% Transfer Calls Typical
Percentage of Consultative Transfer Calls | 10% | percent
Percentage of Consultative Conference Calls | 5% | percent | 5% Conference Calls Typical
Total | 100% | percent | Adjust Call Distribution to equal 100%
ICM Configuration Information
Average number of Skill Groups per Agent | 5 | skill group(s) | 5 Default
Average number of Skill Groups per Supervisor | 5 | skill group(s) | 5 Default
Average number of Agent Skill Groups Monitored by a Supervisor | 5 | skill group(s) | 5 Default; should be >= "Average number of Skill Groups per Agent"
CTI OS Configuration Information
Skill Groups
Number of Skill Group Statistics | 14 | stat(s) | 14 default; 165 maximum
Skill Group Update Interval | 10 | second(s) | 10 second default
Agent Statistics
Number of Agent Statistics | 6 | stat(s) | 6 default; 91 maximum
Agent Statistics Update Interval | 120 | second(s) | Default is per-call; If agent stats are updated on a per-call basis, make sure this number is equal to the Call Profile "Average Call Duration" above.
ECC Variables
Number of Configured ECC variables | 0 | variable(s) | 0 Default
Sum of all ECC Variable Names | 0 | char(s) | Count characters of all configured ECC variable names
Sum of all ECC Variable Values | 0 | char(s) | Maximum length is 2k chars
Call Variables
Number of Call Variables | 0 | variable(s) | 0 Default; 10 Maximum
Sum of all Call Variable Values | 0 | char(s) | Maximum length is 40 chars per variable
Bandwidth Requirements
Agent Skill Group Statistics Bandwidth | 1875.5712 | kbps | 56.3%
Supervisor Skill Group Statistics Bandwidth | 208.3968 | kbps | 6.256%
Agent Statistics Bandwidth | 17.928 | kbps | 0.5382%
Straight Call Bandwidth (Incoming & Outgoing) | 352.4202 | kbps | 10.58%
Single Step Transfer Bandwidth | 0 | kbps | 0%
Consultative Transfer Bandwidth | 106.9164 | kbps | 3.209%
Consultative Conference Bandwidth | 59.292 | kbps | 1.78%
ECC Variable Bandwidth | 0 | kbps | 0%
Call Variable Bandwidth | 0 | kbps | 0%
Supervisor Monitoring Bandwidth - Agent Skill Group | 208.3968 | kbps | 6.256%
Supervisor Monitoring Bandwidth - Agent State | 286.56 | kbps | 8.602%
"All Agents" Monitoring Bandwidth | 215.928 | kbps | 6.482%
Agent Bandwidth Total | 2412.1278 | kbps | 72.41%
Supervisor Bandwidth Total | 919.2816 | kbps | 27.59%
Total Bandwidth | 3331.4094 | kbps | 100%
DISCLAIMER: This calculator is intended to provide a general understanding of CTIOS Server bandwidth requirements and is provided as-is. Cisco makes no warrantee about the accuracy of the results.

## CTIOS 6.0
CTIOS Bandwidth Calculator
Release 6.0
Note: Only make changes to fields in yellow.
Customer Site Information | Value | Units | Comments
Call Center Information
Number of Agents | 450 | agent(s) | 500 maximum
Number of Supervisors | 50 | supervisor(s) | Typically 10% of desktops
Number of All Agents Monitors | 2 | session(s) | 2 maximum supported
Call Profile
BHCA | 13500 | calls/hour | Typically 30 calls per hour per agent
Agent Call Wrap-Up Time | 0 | second(s)
Average Call Duration | 120 | second(s) | Typically 120 seconds; (Includes call wrap-up time)
Calls Per Second | 3.75 | Calls/Second | Equal to ((Number of Agents) / (Average Call Duration))
Call Distribution
Percentage of Incoming Straight Calls | 85% | percent | 85% Straight Calls Typical
Percentage of Outgoing Straight Calls | 0% | percent
Percentage of Single Step Transfer Calls | 0% | percent | 10% Transfer Calls Typical
Percentage of Consultative Transfer Calls | 10% | percent
Percentage of Consultative Conference Calls | 5% | percent | 5% Conference Calls Typical
Total | 100% | percent | Adjust Call Distribution to equal 100%
ICM Configuration Information
Average number of Skill Groups per Agent | 5 | skill group(s) | 5 Default
Average number of Skill Groups per Supervisor | 5 | skill group(s) | 5 Default
Average number of Agent Skill Groups Monitored by a Supervisor | 5 | skill group(s) | 5 Default; should be >= "Average number of Skill Groups per Agent"
CTI OS Configuration Information
Skill Groups
Number of Skill Group Statistics | 14 | stat(s) | 14 default; 165 maximum
Skill Group Update Interval | 10 | second(s) | 10 second default
Agent Statistics
Number of Agent Statistics | 6 | stat(s) | 6 default; 91 maximum
Agent Statistics Update Interval | 120 | second(s) | Default is per-call; If agent stats are updated on a per-call basis, make sure this number is equal to the Call Profile "Average Call Duration" above.
ECC Variables
Number of Configured ECC variables | 0 | variable(s) | 0 Default
Sum of all ECC Variable Names | 0 | char(s) | Count characters of all configured ECC variable names
Sum of all ECC Variable Values | 0 | char(s) | Maximum length is 2k chars
Call Variables
Number of Call Variables | 0 | variable(s) | 0 Default; 10 Maximum
Sum of all Call Variable Values | 0 | char(s) | Maximum length is 40 chars per variable
Bandwidth Requirements
Agent Skill Group Statistics Bandwidth | 1861.056 | kbps | 53.75%
Supervisor Skill Group Statistics Bandwidth | 206.784 | kbps | 5.972%
Agent Statistics Bandwidth | 17.1 | kbps | 0.4938%
Straight Call Bandwidth (Incoming & Outgoing) | 373.626 | kbps | 10.79%
Single Step Transfer Bandwidth | 0 | kbps | 0%
Consultative Transfer Bandwidth | 109.9008 | kbps | 3.174%
Consultative Conference Bandwidth | 60.9894 | kbps | 1.761%
ECC Variable Bandwidth | 0 | kbps | 0%
Call Variable Bandwidth | 0 | kbps | 0%
Supervisor Monitoring Bandwidth - Agent Skill Group | 206.784 | kbps | 5.972%
Supervisor Monitoring Bandwidth - Agent State | 300.852 | kbps | 8.688%
"All Agents" Monitoring Bandwidth | 325.656 | kbps | 9.405%
Agent Bandwidth Total | 2422.6722 | kbps | 69.96%
Supervisor Bandwidth Total | 1040.076 | kbps | 30.04%
Total Bandwidth | 3462.7482 | kbps | 100%
DISCLAIMER: This calculator is intended to provide a general understanding of CTIOS Server bandwidth requirements and is provided as-is. Cisco makes no warrantee about the accuracy of the results.

## CTIOS 7.0
CTIOS Bandwidth Calculator
Release 7.0
Note: Only make changes to fields in yellow.
Customer Site Information | Value | Units | Comments
Call Center Information
Number of Agents | 900 | agent(s) | 1000 maximum
Number of Supervisors | 100 | supervisor(s) | Typically 10% of desktops
Number of All Agents Monitors | 2 | session(s) | 2 maximum supported
Call Profile
BHCA | 27000 | calls/hour | Typically 30 calls per hour per agent
Agent Call Wrap-Up Time | 0 | second(s)
Average Call Duration | 120 | second(s) | Typically 120 seconds; (Includes call wrap-up time)
Calls Per Second | 7.5 | Calls/Second | Equal to ((Number of Agents) / (Average Call Duration))
Call Distribution
Percentage of Incoming Straight Calls | 85% | percent | 85% Straight Calls Typical
Percentage of Outgoing Straight Calls | 0% | percent
Percentage of Single Step Transfer Calls | 0% | percent | 10% Transfer Calls Typical
Percentage of Consultative Transfer Calls | 10% | percent
Percentage of Consultative Conference Calls | 5% | percent | 5% Conference Calls Typical
Total | 100% | percent | Adjust Call Distribution to equal 100%
ICM Configuration Information
Average number of Skill Groups per Agent | 5 | skill group(s) | 5 Default
Average number of Skill Groups per Supervisor | 5 | skill group(s) | 5 Default
Average number of Agent Skill Groups Monitored by a Supervisor | 5 | skill group(s) | 5 Default; should be >= "Average number of Skill Groups per Agent"
CTI OS Configuration Information
Skill Groups
Number of Skill Group Statistics | 17 | stat(s) | 17 default; 166 maximum
Skill Group Update Interval | 10 | second(s) | 10 second default
Agent Statistics
Number of Agent Statistics | 6 | stat(s) | 6 default; 91 maximum
Agent Statistics Update Interval | 120 | second(s) | Default is per-call; If agent stats are updated on a per-call basis, make sure this number is equal to the Call Profile "Average Call Duration" above.
ECC Variables
Number of Configured ECC variables | 0 | variable(s) | 0 Default
Sum of all ECC Variable Names | 0 | char(s) | Count characters of all configured ECC variable names
Sum of all ECC Variable Values | 0 | char(s) | Maximum length is 2k chars
Call Variables
Number of Call Variables | 0 | variable(s) | 0 Default; 10 Maximum
Sum of all Call Variable Values | 0 | char(s) | 0 <= "Sum of all Call Variable Values" <= 400 Maximum length is 40 chars per variable
Bandwidth Requirements (CTI OS Security OFF)
Agent Skill Group Statistics Bandwidth | 1251.4176 | kbps | 43.94%
Supervisor Skill Group Statistics Bandwidth | 139.0464 | kbps | 4.882%
Agent Statistics Bandwidth | 12.7872 | kbps | 0.449%
Straight Call Bandwidth (Incoming & Outgoing) | 367.2612 | kbps | 12.9%
Single Step Transfer Bandwidth | 0 | kbps | 0%
Consultative Transfer Bandwidth | 110.0592 | kbps | 3.865%
Consultative Conference Bandwidth | 61.6608 | kbps | 2.165%
ECC Variable Bandwidth | 0 | kbps | 0%
Call Variable Bandwidth | 0 | kbps | 0%
Supervisor Monitoring Bandwidth - Agent Skill Group | 139.0464 | kbps | 4.882%
Supervisor Monitoring Bandwidth - Agent State | 146.16 | kbps | 5.132%
"All Agents" Monitoring Bandwidth | 620.496 | kbps | 21.79%
Agent Bandwidth Total | 1803.186 | kbps | 63.32%
Supervisor Bandwidth Total | 1044.7488 | kbps | 36.68%
Total Bandwidth | 2847.9348 | kbps | 100%
Bandwidth Requirements (CTI OS Security ON)
Agent Skill Group Statistics Bandwidth | 1401.7536 | kbps | 43.59%
Supervisor Skill Group Statistics Bandwidth | 155.7504 | kbps | 4.843%
Agent Statistics Bandwidth | 14.8032 | kbps | 0.4603%
Straight Call Bandwidth (Incoming & Outgoing) | 419.9544 | kbps | 13.06%
Single Step Transfer Bandwidth | 0 | kbps | 0%
Consultative Transfer Bandwidth | 123.264 | kbps | 3.833%
Consultative Conference Bandwidth | 69.1704 | kbps | 2.151%
ECC Variable Bandwidth | 0 | kbps | 0%
Call Variable Bandwidth | 0 | kbps | 0%
Supervisor Monitoring Bandwidth - Agent Skill Group | 155.7504 | kbps | 4.843%
Supervisor Monitoring Bandwidth - Agent State | 159.12 | kbps | 4.948%
"All Agents" Monitoring Bandwidth | 716.544 | kbps | 22.28%
Agent Bandwidth Total | 2028.9456 | kbps | 63.09%
Supervisor Bandwidth Total | 1187.1648 | kbps | 36.91%
Total Bandwidth | 3216.1104 | kbps | 100%
DISCLAIMER: This calculator is intended to provide a general understanding of CTIOS Server bandwidth requirements and is provided as-is. Cisco makes no warrantee about the accuracy of the results.

## CTIOS 7.1(1)
CTIOS Bandwidth Calculator
Release 7.1(1)
Note: Only make changes to fields in yellow.
Customer Site Information | Value | Units | Comments
Call Center Information
Number of Agents | 1350 | agent(s) | 1500 maximum
Number of Supervisors | 150 | supervisor(s) | Typically 10% of desktops
Number of All Agents Monitors | 2 | session(s) | 2 maximum supported
Call Profile
BHCA | 40500 | calls/hour | Typically 30 calls per hour per agent
Agent Call Wrap-Up Time | 0 | second(s)
Average Call Duration | 120 | second(s) | Typically 120 seconds; (Includes call wrap-up time)
Calls Per Second | 11.25 | Calls/Second | Equal to ((Number of Agents) / (Average Call Duration))
Call Distribution
Percentage of Incoming Straight Calls | 85% | percent | 85% Straight Calls Typical
Percentage of Outgoing Straight Calls | 0% | percent
Percentage of Single Step Transfer Calls | 0% | percent | 10% Transfer Calls Typical
Percentage of Consultative Transfer Calls | 10% | percent
Percentage of Consultative Conference Calls | 5% | percent | 5% Conference Calls Typical
Total | 100% | percent | Adjust Call Distribution to equal 100%
ICM Configuration Information
Average number of Skill Groups per Agent | 5 | skill group(s) | 5 Default
Average number of Skill Groups per Supervisor | 5 | skill group(s) | 5 Default
Average number of Agent Skill Groups Monitored by a Supervisor | 5 | skill group(s) | 5 Default; should be >= "Average number of Skill Groups per Agent"
CTI OS Configuration Information
Skill Groups
Number of Skill Group Statistics | 17 | stat(s) | 17 default; 166 maximum
Skill Group Update Interval | 10 | second(s) | 10 second default
Agent Statistics
Number of Agent Statistics | 6 | stat(s) | 6 default; 91 maximum
Agent Statistics Update Interval | 120 | second(s) | Default is per-call; If agent stats are updated on a per-call basis, make sure this number is equal to the Call Profile "Average Call Duration" above.
ECC Variables
Number of Configured ECC variables | 0 | variable(s) | 0 Default
Sum of all ECC Variable Names | 0 | char(s) | Count characters of all configured ECC variable names
Sum of all ECC Variable Values | 0 | char(s) | Maximum length is 2k chars
Call Variables
Number of Call Variables | 0 | variable(s) | 0 Default; 10 Maximum
Sum of all Call Variable Values | 0 | char(s) | 0 <= "Sum of all Call Variable Values" <= 400 Maximum length is 40 chars per variable
Bandwidth Requirements (CTI OS Security OFF)
Agent Skill Group Statistics Bandwidth | 1877.1264 | kbps | 43.94%
Supervisor Skill Group Statistics Bandwidth | 208.5696 | kbps | 4.882%
Agent Statistics Bandwidth | 19.1808 | kbps | 0.449%
Straight Call Bandwidth (Incoming & Outgoing) | 550.8918 | kbps | 12.9%
Single Step Transfer Bandwidth | 0 | kbps | 0%
Consultative Transfer Bandwidth | 165.0888 | kbps | 3.865%
Consultative Conference Bandwidth | 92.4912 | kbps | 2.165%
ECC Variable Bandwidth | 0 | kbps | 0%
Call Variable Bandwidth | 0 | kbps | 0%
Supervisor Monitoring Bandwidth - Agent Skill Group | 208.5696 | kbps | 4.882%
Supervisor Monitoring Bandwidth - Agent State | 219.24 | kbps | 5.132%
"All Agents" Monitoring Bandwidth | 930.744 | kbps | 21.79%
Agent Bandwidth Total | 2704.779 | kbps | 63.32%
Supervisor Bandwidth Total | 1567.1232 | kbps | 36.68%
Total Bandwidth | 4271.9022 | kbps | 100%
Bandwidth Requirements (CTI OS Security ON)
Agent Skill Group Statistics Bandwidth | 2102.6304 | kbps | 43.59%
Supervisor Skill Group Statistics Bandwidth | 233.6256 | kbps | 4.843%
Agent Statistics Bandwidth | 22.2048 | kbps | 0.4603%
Straight Call Bandwidth (Incoming & Outgoing) | 629.9316 | kbps | 13.06%
Single Step Transfer Bandwidth | 0 | kbps | 0%
Consultative Transfer Bandwidth | 184.896 | kbps | 3.833%
Consultative Conference Bandwidth | 103.7556 | kbps | 2.151%
ECC Variable Bandwidth | 0 | kbps | 0%
Call Variable Bandwidth | 0 | kbps | 0%
Supervisor Monitoring Bandwidth - Agent Skill Group | 233.6256 | kbps | 4.843%
Supervisor Monitoring Bandwidth - Agent State | 238.68 | kbps | 4.948%
"All Agents" Monitoring Bandwidth | 1074.816 | kbps | 22.28%
Agent Bandwidth Total | 3043.4184 | kbps | 63.09%
Supervisor Bandwidth Total | 1780.7472 | kbps | 36.91%
Total Bandwidth | 4824.1656 | kbps | 100%
DISCLAIMER: This calculator is intended to provide a general understanding of CTIOS Server bandwidth requirements and is provided as-is. Cisco makes no warrantee about the accuracy of the results.

## CTIOS 7.2(1)
CTIOS Bandwidth Calculator
Release 7.2(1)
Note: Only make changes to fields in yellow.
Customer Site Information | Value | Units | Comments
Call Center Information
Number of Agents | 1800 | agent(s) | 2000 maximum
Number of Supervisors | 200 | supervisor(s) | Typically 10% of desktops
Number of All Agents Monitors | 2 | session(s) | 2 maximum supported
Call Profile
BHCA | 54000 | calls/hour | Typically 30 calls per hour per agent
Agent Call Wrap-Up Time | 0 | second(s)
Average Call Duration | 120 | second(s) | Typically 120 seconds; (Includes call wrap-up time)
Calls Per Second | 15 | Calls/Second | Equal to ((Number of Agents) / (Average Call Duration))
Call Distribution
Percentage of Incoming Straight Calls | 85% | percent | 85% Straight Calls Typical
Percentage of Outgoing Straight Calls | 0% | percent
Percentage of Single Step Transfer Calls | 0% | percent | 10% Transfer Calls Typical
Percentage of Consultative Transfer Calls | 10% | percent
Percentage of Consultative Conference Calls | 5% | percent | 5% Conference Calls Typical
Total | 100% | percent | Adjust Call Distribution to equal 100%
ICM Configuration Information
Average number of Skill Groups per Agent | 5 | skill group(s) | 5 Default
Average number of Skill Groups per Supervisor | 5 | skill group(s) | 5 Default
Average number of Agent Skill Groups Monitored by a Supervisor | 5 | skill group(s) | 5 Default; should be >= "Average number of Skill Groups per Agent"
CTI OS Configuration Information
Skill Groups
Number of Skill Group Statistics | 17 | stat(s) | 17 default; 166 maximum
Skill Group Update Interval | 10 | second(s) | 10 second default
Agent Statistics
Number of Agent Statistics | 6 | stat(s) | 6 default; 91 maximum
Agent Statistics Update Interval | 120 | second(s) | Default is per-call; If agent stats are updated on a per-call basis, make sure this number is equal to the Call Profile "Average Call Duration" above.
ECC Variables
Number of Configured ECC variables | 0 | variable(s) | 0 Default
Sum of all ECC Variable Names | 0 | char(s) | Count characters of all configured ECC variable names
Sum of all ECC Variable Values | 0 | char(s) | Maximum length is 2k chars
Call Variables
Number of Call Variables | 0 | variable(s) | 0 Default; 10 Maximum
Sum of all Call Variable Values | 0 | char(s) | 0 <= "Sum of all Call Variable Values" <= 400 Maximum length is 40 chars per variable
Bandwidth Requirements (CTI OS Security OFF)
Agent Skill Group Statistics Bandwidth | 2502.8352 | kbps | 43.94%
Supervisor Skill Group Statistics Bandwidth | 278.0928 | kbps | 4.882%
Agent Statistics Bandwidth | 25.5744 | kbps | 0.449%
Straight Call Bandwidth (Incoming & Outgoing) | 734.5224 | kbps | 12.9%
Single Step Transfer Bandwidth | 0 | kbps | 0%
Consultative Transfer Bandwidth | 220.1184 | kbps | 3.865%
Consultative Conference Bandwidth | 123.3216 | kbps | 2.165%
ECC Variable Bandwidth | 0 | kbps | 0%
Call Variable Bandwidth | 0 | kbps | 0%
Supervisor Monitoring Bandwidth - Agent Skill Group | 278.0928 | kbps | 4.882%
Supervisor Monitoring Bandwidth - Agent State | 292.32 | kbps | 5.132%
"All Agents" Monitoring Bandwidth | 1240.992 | kbps | 21.79%
Agent Bandwidth Total | 3606.372 | kbps | 63.32%
Supervisor Bandwidth Total | 2089.4976 | kbps | 36.68%
Total Bandwidth | 5695.8696 | kbps | 100%
Bandwidth Requirements (CTI OS Security ON)
Agent Skill Group Statistics Bandwidth | 2803.5072 | kbps | 43.59%
Supervisor Skill Group Statistics Bandwidth | 311.5008 | kbps | 4.843%
Agent Statistics Bandwidth | 29.6064 | kbps | 0.4603%
Straight Call Bandwidth (Incoming & Outgoing) | 839.9088 | kbps | 13.06%
Single Step Transfer Bandwidth | 0 | kbps | 0%
Consultative Transfer Bandwidth | 246.528 | kbps | 3.833%
Consultative Conference Bandwidth | 138.3408 | kbps | 2.151%
ECC Variable Bandwidth | 0 | kbps | 0%
Call Variable Bandwidth | 0 | kbps | 0%
Supervisor Monitoring Bandwidth - Agent Skill Group | 311.5008 | kbps | 4.843%
Supervisor Monitoring Bandwidth - Agent State | 318.24 | kbps | 4.948%
"All Agents" Monitoring Bandwidth | 1433.088 | kbps | 22.28%
Agent Bandwidth Total | 4057.8912 | kbps | 63.09%
Supervisor Bandwidth Total | 2374.3296 | kbps | 36.91%
Total Bandwidth | 6432.2208 | kbps | 100%
DISCLAIMER: This calculator is intended to provide a general understanding of CTIOS Server bandwidth requirements and is provided as-is. Cisco makes no warrantee about the accuracy of the results.

## CTIOS 7.5(1)
CTIOS Bandwidth Calculator
Release 7.5(1)
Note: Only make changes to fields in yellow.
Customer Site Information | Value | Units | Comments
Call Center Information
Number of Agents | 1800 | agent(s) | 2000 maximum
Number of Supervisors | 200 | supervisor(s) | Typically 10% of desktops
Number of All Agents Monitors | 2 | session(s) | 2 maximum supported
Call Profile
BHCA | 54000 | calls/hour | Typically 30 calls per hour per agent
Agent Call Wrap-Up Time | 0 | second(s)
Average Call Duration | 120 | second(s) | Typically 120 seconds; (Includes call wrap-up time)
Calls Per Second | 15 | Calls/Second | Equal to ((Number of Agents) / (Average Call Duration))
Call Distribution
Percentage of Incoming Straight Calls | 85% | percent | 85% Straight Calls Typical
Percentage of Outgoing Straight Calls | 0% | percent
Percentage of Single Step Transfer Calls | 0% | percent | 10% Transfer Calls Typical
Percentage of Consultative Transfer Calls | 10% | percent
Percentage of Consultative Conference Calls | 5% | percent | 5% Conference Calls Typical
Total | 100% | percent | Adjust Call Distribution to equal 100%
ICM Configuration Information
Average number of Skill Groups per Agent | 5 | skill group(s) | 5 Default
Average number of Skill Groups per Supervisor | 5 | skill group(s) | 5 Default
Average number of Agent Skill Groups Monitored by a Supervisor | 5 | skill group(s) | 5 Default; should be >= "Average number of Skill Groups per Agent"
CTI OS Configuration Information
Skill Groups
Number of Skill Group Statistics | 17 | stat(s) | 17 default; 166 maximum
Skill Group Update Interval | 10 | second(s) | 10 second default
Agent Statistics
Number of Agent Statistics | 6 | stat(s) | 6 default; 91 maximum
Agent Statistics Update Interval | 120 | second(s) | Default is per-call; If agent stats are updated on a per-call basis, make sure this number is equal to the Call Profile "Average Call Duration" above.
ECC Variables
Number of Configured ECC variables | 0 | variable(s) | 0 Default
Sum of all ECC Variable Names | 0 | char(s) | Count characters of all configured ECC variable names
Sum of all ECC Variable Values | 0 | char(s) | Maximum length is 2k chars
Call Variables
Number of Call Variables | 0 | variable(s) | 0 Default; 10 Maximum
Sum of all Call Variable Values | 0 | char(s) | 0 <= "Sum of all Call Variable Values" <= 400 Maximum length is 40 chars per variable
Bandwidth Requirements (CTI OS Security OFF)
Agent Skill Group Statistics Bandwidth | 2502.8352 | kbps | 43.94%
Supervisor Skill Group Statistics Bandwidth | 278.0928 | kbps | 4.882%
Agent Statistics Bandwidth | 25.5744 | kbps | 0.449%
Straight Call Bandwidth (Incoming & Outgoing) | 734.5224 | kbps | 12.9%
Single Step Transfer Bandwidth | 0 | kbps | 0%
Consultative Transfer Bandwidth | 220.1184 | kbps | 3.865%
Consultative Conference Bandwidth | 123.3216 | kbps | 2.165%
ECC Variable Bandwidth | 0 | kbps | 0%
Call Variable Bandwidth | 0 | kbps | 0%
Supervisor Monitoring Bandwidth - Agent Skill Group | 278.0928 | kbps | 4.882%
Supervisor Monitoring Bandwidth - Agent State | 292.32 | kbps | 5.132%
"All Agents" Monitoring Bandwidth | 1240.992 | kbps | 21.79%
Agent Bandwidth Total | 3606.372 | kbps | 63.32%
Supervisor Bandwidth Total | 2089.4976 | kbps | 36.68%
Total Bandwidth | 5695.8696 | kbps | 100%
Bandwidth Requirements (CTI OS Security ON)
Agent Skill Group Statistics Bandwidth | 2803.5072 | kbps | 43.59%
Supervisor Skill Group Statistics Bandwidth | 311.5008 | kbps | 4.843%
Agent Statistics Bandwidth | 29.6064 | kbps | 0.4603%
Straight Call Bandwidth (Incoming & Outgoing) | 839.9088 | kbps | 13.06%
Single Step Transfer Bandwidth | 0 | kbps | 0%
Consultative Transfer Bandwidth | 246.528 | kbps | 3.833%
Consultative Conference Bandwidth | 138.3408 | kbps | 2.151%
ECC Variable Bandwidth | 0 | kbps | 0%
Call Variable Bandwidth | 0 | kbps | 0%
Supervisor Monitoring Bandwidth - Agent Skill Group | 311.5008 | kbps | 4.843%
Supervisor Monitoring Bandwidth - Agent State | 318.24 | kbps | 4.948%
"All Agents" Monitoring Bandwidth | 1433.088 | kbps | 22.28%
Agent Bandwidth Total | 4057.8912 | kbps | 63.09%
Supervisor Bandwidth Total | 2374.3296 | kbps | 36.91%
Total Bandwidth | 6432.2208 | kbps | 100%
DISCLAIMER: This calculator is intended to provide a general understanding of CTIOS Server bandwidth requirements and is provided as-is. Cisco makes no warrantee about the accuracy of the results.

## CTIOS 8.0(1)
CTIOS Bandwidth Calculator
Release 8.0(1)
Note: Only make changes to fields in yellow.
Customer Site Information | Value | Units | Comments
Call Center Information
Number of Agents | 1800 | agent(s) | 2000 maximum
Number of Supervisors | 200 | supervisor(s) | Typically 10% of desktops
Number of All Agents Monitors | 2 | session(s) | 2 maximum supported
Call Profile
BHCA | 54000 | calls/hour | Typically 30 calls per hour per agent
Agent Call Wrap-Up Time | 0 | second(s)
Average Call Duration | 120 | second(s) | Typically 120 seconds; (Includes call wrap-up time)
Calls Per Second | 15 | Calls/Second | Equal to ((Number of Agents) / (Average Call Duration))
Call Distribution
Percentage of Incoming Straight Calls | 85% | percent | 85% Straight Calls Typical
Percentage of Outgoing Straight Calls | 0% | percent
Percentage of Single Step Transfer Calls | 0% | percent | 10% Transfer Calls Typical
Percentage of Consultative Transfer Calls | 10% | percent
Percentage of Consultative Conference Calls | 5% | percent | 5% Conference Calls Typical
Total | 100% | percent | Adjust Call Distribution to equal 100%
ICM Configuration Information
Average number of Skill Groups per Agent | 5 | skill group(s) | 5 Default
Average number of Skill Groups per Supervisor | 5 | skill group(s) | 5 Default
Average number of Agent Skill Groups Monitored by a Supervisor | 5 | skill group(s) | 5 Default; should be >= "Average number of Skill Groups per Agent"
CTI OS Configuration Information
Skill Groups
Number of Skill Group Statistics | 17 | stat(s) | 17 default; 166 maximum
Skill Group Update Interval | 10 | second(s) | 10 second default
Agent Statistics
Number of Agent Statistics | 6 | stat(s) | 6 default; 91 maximum
Agent Statistics Update Interval | 120 | second(s) | Default is per-call; If agent stats are updated on a per-call basis, make sure this number is equal to the Call Profile "Average Call Duration" above.
ECC Variables
Number of Configured ECC variables | 0 | variable(s) | 0 Default
Sum of all ECC Variable Names | 0 | char(s) | Count characters of all configured ECC variable names
Sum of all ECC Variable Values | 0 | char(s) | Maximum length is 2k chars
Call Variables
Number of Call Variables | 0 | variable(s) | 0 Default; 10 Maximum
Sum of all Call Variable Values | 0 | char(s) | 0 <= "Sum of all Call Variable Values" <= 400 Maximum length is 40 chars per variable
Bandwidth Requirements (CTI OS Security OFF)
Agent Skill Group Statistics Bandwidth | 2502.8352 | kbps | 43.94%
Supervisor Skill Group Statistics Bandwidth | 278.0928 | kbps | 4.882%
Agent Statistics Bandwidth | 25.5744 | kbps | 0.449%
Straight Call Bandwidth (Incoming & Outgoing) | 734.5224 | kbps | 12.9%
Single Step Transfer Bandwidth | 0 | kbps | 0%
Consultative Transfer Bandwidth | 220.1184 | kbps | 3.865%
Consultative Conference Bandwidth | 123.3216 | kbps | 2.165%
ECC Variable Bandwidth | 0 | kbps | 0%
Call Variable Bandwidth | 0 | kbps | 0%
Supervisor Monitoring Bandwidth - Agent Skill Group | 278.0928 | kbps | 4.882%
Supervisor Monitoring Bandwidth - Agent State | 292.32 | kbps | 5.132%
"All Agents" Monitoring Bandwidth | 1240.992 | kbps | 21.79%
Agent Bandwidth Total | 3606.372 | kbps | 63.32%
Supervisor Bandwidth Total | 2089.4976 | kbps | 36.68%
Total Bandwidth | 5695.8696 | kbps | 100%
Bandwidth Requirements (CTI OS Security ON)
Agent Skill Group Statistics Bandwidth | 2803.5072 | kbps | 43.59%
Supervisor Skill Group Statistics Bandwidth | 311.5008 | kbps | 4.843%
Agent Statistics Bandwidth | 29.6064 | kbps | 0.4603%
Straight Call Bandwidth (Incoming & Outgoing) | 839.9088 | kbps | 13.06%
Single Step Transfer Bandwidth | 0 | kbps | 0%
Consultative Transfer Bandwidth | 246.528 | kbps | 3.833%
Consultative Conference Bandwidth | 138.3408 | kbps | 2.151%
ECC Variable Bandwidth | 0 | kbps | 0%
Call Variable Bandwidth | 0 | kbps | 0%
Supervisor Monitoring Bandwidth - Agent Skill Group | 311.5008 | kbps | 4.843%
Supervisor Monitoring Bandwidth - Agent State | 318.24 | kbps | 4.948%
"All Agents" Monitoring Bandwidth | 1433.088 | kbps | 22.28%
Agent Bandwidth Total | 4057.8912 | kbps | 63.09%
Supervisor Bandwidth Total | 2374.3296 | kbps | 36.91%
Total Bandwidth | 6432.2208 | kbps | 100%
DISCLAIMER: This calculator is intended to provide a general understanding of CTIOS Server bandwidth requirements and is provided as-is. Cisco makes no warrantee about the accuracy of the results.

## BW Data
CTIOS Bandwidth Measurements | CTIOS Release
| 5.x | 6 | 7.0 (Security OFF) | 7.0 (Security ON) | 7.1(1) (Security OFF) | 7.1(1) (Security ON) | 7.2(1) (Security OFF) | 7.2(1) (Security ON) | 7.5(1) (Security OFF) | 7.5(1) (Security ON) | 8.0(1) (Security OFF) | 8.0(1) (Security ON)
SkillGroup Statistics
Message Header + TCP Overhead | 270 | 270 | 136 | 165 | 136 | 165 | 136 | 165 | 136 | 165 | 136 | 165
Average Bytes / Stat | 32.4 | 32 | 6.2 | 6.2 | 6.2 | 6.2 | 6.2 | 6.2 | 6.2 | 6.2 | 6.2 | 6.2
Agent Statistics
Message Header + TCP Overhead | 291 | 268 | 138 | 166 | 138 | 166 | 138 | 166 | 138 | 166 | 138 | 166
Average bytes / Stat | 34.5 | 34.5 | 6.6 | 6.6 | 6.6 | 6.6 | 6.6 | 6.6 | 6.6 | 6.6 | 6.6 | 6.6
Call Scenarios
Incoming Straight Call - All Messages | 11517 | 12210 | 6001 | 6862 | 6001 | 6862 | 6001 | 6862 | 6001 | 6862 | 6001 | 6862
Outgoing Straight Call - All Messages | 13249 | 14158 | 6859 | 7834 | 6859 | 7834 | 6859 | 7834 | 6859 | 7834 | 6859 | 7834
Single Step Transfer - All Messages | 25964 | 26900 | 12953 | 14423 | 12953 | 14423 | 12953 | 14423 | 12953 | 14423 | 12953 | 14423
Consultative Transfer - All Messages | 29699 | 30528 | 15286 | 17120 | 15286 | 17120 | 15286 | 17120 | 15286 | 17120 | 15286 | 17120
Consultative Conference - All Messages | 32940 | 33883 | 17128 | 19214 | 17128 | 19214 | 17128 | 19214 | 17128 | 19214 | 17128 | 19214
ECC Variables
Message Header + TCP Overhead | 739 | 739 | 325 | 363 | 325 | 363 | 325 | 363 | 325 | 363 | 325 | 363
Additional Bytes / Variable | 12 | 12 | 8 | 16 | 8 | 16 | 8 | 16 | 8 | 16 | 8 | 16
Call Variables
Message Header + TCP Overhead | 728 | 728 | 319 | 347 | 319 | 347 | 319 | 347 | 319 | 347 | 319 | 347
Additional Bytes / Variable | 25 | 25 | 9 | 16 | 9 | 16 | 9 | 16 | 9 | 16 | 9 | 16
Agent State Monitoring
Bytes per Call for Supervisor Monitoring | 7960 | 8357 | 2030 | 2210 | 2030 | 2210 | 2030 | 2210 | 2030 | 2210 | 2030 | 2210
Bytes per Call for AllAgent Monitoring | 2999 | 4523 | 4309 | 4976 | 4309 | 4976 | 4309 | 4976 | 4309 | 4976 | 4309 | 4976
Bandwidth Requirement
Bandwidth Confidence Factor | 1.2 | 1.2 | 1.2 | 1.2 | 1.2 | 1.2 | 1.2 | 1.2 | 1.2 | 1.2 | 1.2 | 1.2
DISCLAIMER: This calculator is intended to provide a general understanding of CTIOS Server bandwidth requirements and is provided as-is. Cisco makes no warrantee about the accuracy of the results.
Note on B13: afoltan: 14,447 bytes for Agent initiating the transfer + "Incoming Straight Call" bytes for agent receiving the transfer
Note on B14: afoltan: 18,182 for agent initiating the consult + "Incoming Straight Call" for agent participating in the consult
Note on B15: afoltan: 21,423 for agent initiating the conference + "Incoming Straight Call" for agent joining the conference
Note on C13: Elie Lalo: 14,690 bytes for Agent initiating the transfer + "Incoming Straight Call" bytes for agent receiving the transfer
Note on C14: Elie Lalo: 18,318 for agent initiating the consult + "Incoming Straight Call" for agent participating in the consult
Note on C15: Elie Lalo: 21,673 for agent initiating the conference + "Incoming Straight Call" for agent joining the conference
Note on D13: Elie Lalo: 6952 bytes for Agent initiating the transfer + "Incoming Straight Call" bytes for agent receiving the transfer
Note on D14: Elie Lalo: 9285 bytes for Agent initiating the transfer + "Incoming Straight Call" bytes for agent receiving the transfer
Note on D15: Elie Lalo: 11127 for agent initiating the conference + "Incoming Straight Call" for agent joining the conference
Note on E13: Elie Lalo: 7561 bytes for Agent initiating the transfer + "Incoming Straight Call" bytes for agent receiving the transfer
Note on E14: Elie Lalo: 10258 bytes for Agent initiating the transfer + "Incoming Straight Call" bytes for agent receiving the transfer
Note on E15: Elie Lalo: 12352 for agent initiating the conference + "Incoming Straight Call" for agent joining the conference
Note on F13: Elie Lalo: 6952 bytes for Agent initiating the transfer + "Incoming Straight Call" bytes for agent receiving the transfer
Note on F14: Elie Lalo: 9285 bytes for Agent initiating the transfer + "Incoming Straight Call" bytes for agent receiving the transfer
Note on F15: Elie Lalo: 11127 for agent initiating the conference + "Incoming Straight Call" for agent joining the conference
Note on G13: Elie Lalo: 7561 bytes for Agent initiating the transfer + "Incoming Straight Call" bytes for agent receiving the transfer
Note on G14: Elie Lalo: 10258 bytes for Agent initiating the transfer + "Incoming Straight Call" bytes for agent receiving the transfer
Note on G15: Elie Lalo: 12352 for agent initiating the conference + "Incoming Straight Call" for agent joining the conference
Note on H13: Veera Venna: 6952 bytes for Agent initiating the transfer + "Incoming Straight Call" bytes for agent receiving the transfer
Note on H14: Veera Venna: 9285 bytes for Agent initiating the transfer + "Incoming Straight Call" bytes for agent receiving the transfer
Note on H15: Veera Venna: 11127 for agent initiating the conference + "Incoming Straight Call" for agent joining the conference
Note on I13: Veera Venna: 7561 bytes for Agent initiating the transfer + "Incoming Straight Call" bytes for agent receiving the transfer
Note on I14: Veera Venna: 10258 bytes for Agent initiating the transfer + "Incoming Straight Call" bytes for agent receiving the transfer
Note on I15: Veera Venna: 12352 for agent initiating the conference + "Incoming Straight Call" for agent joining the conference
Note on J13: Veera Venna: 6952 bytes for Agent initiating the transfer + "Incoming Straight Call" bytes for agent receiving the transfer
Note on J14: Veera Venna: 9285 bytes for Agent initiating the transfer + "Incoming Straight Call" bytes for agent receiving the transfer
Note on J15: Veera Venna: 11127 for agent initiating the conference + "Incoming Straight Call" for agent joining the conference
Note on K13: Veera Venna: 7561 bytes for Agent initiating the transfer + "Incoming Straight Call" bytes for agent receiving the transfer
Note on K14: Veera Venna: 10258 bytes for Agent initiating the transfer + "Incoming Straight Call" bytes for agent receiving the transfer
Note on K15: Veera Venna: 12352 for agent initiating the conference + "Incoming Straight Call" for agent joining the conference
Note on L13: Veera Venna: 6952 bytes for Agent initiating the transfer + "Incoming Straight Call" bytes for agent receiving the transfer
Note on L14: Veera Venna: 9285 bytes for Agent initiating the transfer + "Incoming Straight Call" bytes for agent receiving the transfer
Note on L15: Veera Venna: 11127 for agent initiating the conference + "Incoming Straight Call" for agent joining the conference
Note on M13: Veera Venna: 7561 bytes for Agent initiating the transfer + "Incoming Straight Call" bytes for agent receiving the transfer
Note on M14: Veera Venna: 10258 bytes for Agent initiating the transfer + "Incoming Straight Call" bytes for agent receiving the transfer
Note on M15: Veera Venna: 12352 for agent initiating the conference + "Incoming Straight Call" for agent joining the conference

## Example
CTIOS Bandwidth Calculator Example
Company XYZ is deploying the Release 7.0 CTIOS Agent and Supervisor desktops in their call center and would like to understand the bandwidth requirements this will place on their network. Company XYZ has 2 sites, one local and one remote, connecting to a single CTIOS server. Therefore, the CTIOS Bandwidth Calculator will be run twice - once for each site. The site specific detailed information is outlined below along with the resulting bandwidth requirements.
Company XYZ local site #1 40 Teams: 1 Supervisor and 12 Agents per team (480 Agents, 40 Supervisors) 1 AllAgents Monitors 14,400 BHCA with 20 second wrap-up time 80% normal calls, 20% consultative transfers 10 Skill Groups per Agent (average) 5 Skill Groups per Supervisor (average) 30 Skill Groups monitored by Supervisors (average) Number of skill group statistics: 30, update interval 20 seconds Number of agent statistics: 20, update interval - at end of each call Number of ECC variables: 0 Number of Call variables: 5, Sum of Call variable values: 100 Security is OFF
Agent Skill Group Statistics Bandwidth | 816.0768 | kbps | 53.33%
Supervisor Skill Group Statistics Bandwidth | 37.0944 | kbps | 2.424%
Agent Statistics Bandwidth | 10.368 | kbps | 0.6775%
Straight Call Bandwidth (Incoming & Outgoing) | 158.0149 | kbps | 10.33%
Single Step Transfer Bandwidth | 0 | kbps | 0%
Consultative Transfer Bandwidth | 100.6256 | kbps | 6.575%
Consultative Conference Bandwidth | 0 | kbps | 0%
ECC Variable Bandwidth | 0 | kbps | 0%
Call Variable Bandwidth | 7.835 | kbps | 0.512%
Supervisor Monitoring Bandwidth - Agent Skill Group | 191.6544 | kbps | 12.52%
Supervisor Monitoring Bandwidth - Agent State | 66.816 | kbps | 4.366%
"All Agents" Monitoring Bandwidth | 141.8277 | kbps | 9.268%
Agent Bandwidth Total | 1092.9202 | kbps | 71.42%
Supervisor Bandwidth Total | 437.3925 | kbps | 28.58%
Total Bandwidth | 1530.3127 | kbps | 100%
Company XYZ site #2 (remote) 20 Teams: 1 Supervisor and 15 Agents per team (300 Agents, 20 Supervisors) 1 AllAgents Monitors 9,000 BHCA with 20 second wrap-up time 90% normal calls, 5% consultative transfers, 5% conference calls 5 Skill Groups per Agent (average) 5 Skill Groups per Supervisor (average) 5 Skill Groups monitored by Supervisors (average) Number of skill group statistics: 20 update interval 20 seconds Number of agent statistics: 10 update interval - at end of each call Number of ECC variables: 0 Number of Call variables: 10, Sum of Call variable values: 200 Security is ON
Agent Skill Group Statistics Bandwidth | 249.696 | kbps | 40.83%
Supervisor Skill Group Statistics Bandwidth | 16.6464 | kbps | 2.722%
Agent Statistics Bandwidth | 5.568 | kbps | 0.9105%
Straight Call Bandwidth (Incoming & Outgoing) | 127.045 | kbps | 20.77%
Single Step Transfer Bandwidth | 0 | kbps | 0%
Consultative Transfer Bandwidth | 17.6091 | kbps | 2.879%
Consultative Conference Bandwidth | 19.763 | kbps | 3.232%
ECC Variable Bandwidth | 0 | kbps | 0%
Call Variable Bandwidth | 10.7369 | kbps | 1.756%
Supervisor Monitoring Bandwidth - Agent Skill Group | 16.6464 | kbps | 2.722%
Supervisor Monitoring Bandwidth - Agent State | 45.4629 | kbps | 7.434%
"All Agents" Monitoring Bandwidth | 102.3634 | kbps | 16.74%
Agent Bandwidth Total | 430.4181 | kbps | 70.38%
Supervisor Bandwidth Total | 181.1191 | kbps | 29.62%
Total Bandwidth | 611.5371 | kbps | 100%