## Major Factors & Volume Summary
IPIVR PG to ICM CC Bandwidth Calculator
Input |  |  | Version 1.1
Major Factors
Number of Peripherals (i.e. IPIVRs) | [5 empty] | 1
Number of Network Trunk Groups | [5 empty] | 30
Number of Trunk Groups | [5 empty] | 30
Number of Routes | [5 empty] | 30
Number of Services | [5 empty] | 30
Call Rate …
Call Rate (BHCA) | [5 empty] | 20000
VRU Queue Service …
Percentage of Calls Queued | [5 empty] | 60%
Average Number of "RUN VRU" script nodes a call will execute | [5 empty] | 2
Average Total Number of All ECC Variables in Bytes (0-2000) | [5 empty] | 500
VRU Service Control Message Flow …
Direction | Message |  |  | Priority |  | Sending Times
PG<-CC | VRUQueueService_V1 |  |  | High |  | 1
PG->CC | ReqInstr_V2 |  |  | High |  | 1
PG<-CC | RunScript_V3 |  |  | High |  | 2
PG->CC | ScriptResp_V3 |  |  | High |  | 2
PG->CC | NewCall_V8 |  |  | High |  | 0
PG<-CC | Connect_V8 |  |  | High |  | 1
PG->CC | CallEventReport (Answered) |  |  | High |  | 1
PG->CC | CallEventReport (Disconnected) |  |  | High |  | 1
PG->CC | ClosedCallRecord_V9 |  |  | Low |  | 1
[Queue Service Flow]
PG<-CC | VRUQueueEvent_V1 (Queued) |  |  | High |  | 1
PG<-CC | RunScript_V3 |  |  | High |  | 1
PG<-CC | VRUQueueEvent_V1 (Routed) |  |  | High |  | 1
PG->CC High Priority Traffic Vol. Per Flow (bits): | [5 empty] | 12848
PG<-CC High Priority Traffic Vol. Per Flow (bits): | [5 empty] | 18238.4
PG->CC Low Priority Traffic Vol. Per Flow (bits): | [5 empty] | 2124.8
The mean traffic volume with respect to directions and DMP priorities is summarized as follows. Refer to worksheet "Volume Details" for the
volume of each type of traffic.
Mean Traffic Volume Summary (in bits per sec.) …
|  |  | PG->CC |  |  |  |  | PG<-CC
| High |  | Medium |  | Low |  | High | Medium | Low
| 87638.2969 |  | 9334.8732 |  | 11877.45 |  | 107047.2427 | 1222.3221 | 485.867
The minimum link bandwidth requirements assuming link symmetry are shown below.
Output
Recommended Minimum Link Bandwidth (in bits per sec.) …
High Priority AF31 |  | Medium Priority AF31 |  | Low Priority AF21 |  | Total BW
184155.0019 |  | 22585.7764 |  | 17866.4949 |  | 224607.2733
QoS Recommendations
Recommended Minimum AF31 Queue (H + M) = | [5 empty] | 206740.7784
Recommended Minimum AF21 Queue (L) = | [5 empty] | 17866.4949
This bandwidth does not include any other traffic that may be traversing this link
Note on G5: A peripheral is one or more IPIVRs in this case, which receives calls routed by the ICM Central Controller. Check the number of peripherals for a PG through PG Explorer.
Note on G13: Call Rate (BHCA): Busy Hour Call Attempts. This is the call rate for all peripherals under the control of the target PG. The PG may support more than one IPIVR peripheral if needed. This call rate would be the sum total of all calls handeled by the IPIVRs under the controle of ICM. Calls not routed by the ICM but handled by the IP-IVR should not be included in this number since no traffic will be generated between the PG and ICM CC for these calls.
Note on G17: The Percentage of Calls Queued is the number of calls getting queued divided by the number of calls arriving at the VRU PG
Note on G18: Weighted average of number of "RUN VRU" script nodes that a call will execute. Number of “RUN VRU” script nodes will vary per routing script based upon call type, number of "IF" nodes and number of Loop back to "Run VRU" nodes. "IF" nodes are parallel paths and a call will execute only down one path. On the other hand, the looping capability within the routing script will allow a “RUN VRU” script node to execute multiple times for the same call. For example, if you have a configuration with three call types CT-1, CT-2 and CT-3, and the number of "Run VRU" nodes for each type is 1, 3, and 2 respectively, and the percent of calls handled by each call type is 70%, 10%, and 20% respectively, then the weighted average of "RUN VRU" scripts would be the sum of: 1*.7 + 3*.1 + 2*.2 = 2
Note on G19: Enter the average number of bytes of the sum total of all ECC variables configured in the ICM database. This sum total can not exceed the maximum of 2000 bytes. If no ECC variables are used, this field should be zero. All 10 Peripheral Variables are already accounted for in the calculator.
Note on G57: This is the minimum Link Bandwidth for all priority queus, not including any other traffic traversing the link, such as voice RTP, voice call control, or any other type.
Note on G61: This is sum of both High and Medium priority traffic for the AF31 queue sourced at the high priority IP address.
Note on G62: This is the total low priority traffic for the AF21 queue sourced at the normal priority IP address.

## User Manual
VRU PG to CC Bandwidth Calculator
User’s Manual
This calculator is for internal use only; It is Not to be given to Customers
Overview
This spreadsheet/calculator is useful for PG to ICM CC deployment and ICM QoS bandwidth estimation and planning.
The spreadsheet estimates the bandwidth requirements for each DMP (Device Management Protocol) priority level (High, Medium and Low) between IPIVR PG and ICM CC (Central Controller).
The calculator includes an input section where the user inputs major traffic impacting factors and an output section, which will automatically display the recommended minimum Bandwidth requirement based on the input parameters.
The minimum bandwidth requirements include overheads for protocol headers of TCP (20 bytes), IP (20 bytes), Layer 2 (18 bytes), DMP and EMT (12 bytes). It also includes TCP acknowledgement overhead, which is simply assumed to be in proportion to the volume of traffic from the other side. Note: The amount of TCP acknowledgment traffic is small compared to ICM traffic volume and does not have a major impact on bandwidth required.
Most messages sent between the ICM CC and the PG has a variable length. The transmission size depends on the message contents. Since the content varies from time to time, we have to use the average (statistic) size. The default values used in this calculator have been carefully chosen to be generally realistic and based on lab tests but they cannot cover all cases. In the case of variables that would have a major impact on the traffic volume, such as Extended Call Variables (ECC) are used, average message length is left for user to specify in the input section (maximum size of all ECC variables should not exceed 2000 bytes). If no ECC variables are used, this field should be set to zero.
Caveat
The projected volume is a statistical estimate and the accuracy depends on the input of the major factors. Bandwidth requirements are derived based on a highly abstracted queuing model, which may not fit or match actual deployments. It is has however been validated with lab testing and traffic measurements for various configuration scenarios, but may not cover all cases. It is useful as a starting point, after which application traffic monitoring and management tools should be employed to further provision and fine tune bandwidth accordingly.
Input — Major Factors
Traffic volume depends on a many factors. Major factors, as the name suggests, have more impact on volume than others in a general sense but not always. An explanation of the Input of the following major factors are described below, Number of Peripherals (VRUs), Call Rate (BHCA), Percentage of calls queued, Average Number of "RUN VRU" script nodes a call will execute, and Average Number of All ECC Variables in Bytes (between 0-2000).
Number of Peripherals: In our case, a peripheral is one or more IP-IVRs, which receives calls routed by the ICM Central Controller. Check the number of peripherals for a PG through PG Explorer.
Call Rate (BHCA): Busy Hour Call Attempts. This is the total call rate for all peripherals under the control of the target PG. The PG may support more than one IPIVR peripheral if needed. This call rate would be the sum total of all calls handled by the IP-IVRs under the control of ICM. Calls not routed by the ICM but handled by the IP-IVR should not be included in this number since no traffic will be generated between the PG and ICM CC for these calls.
Percentage of Calls Queued: is the number of calls getting queued divided by the number of calls arriving at the VRU PG. This could be obtained using any call center (Erlang C) calculator output based on the “Service Level” goals desired and other call center resource requirements (agents, BHCA). In some cases, during heavy call volumes (higher than the average BHCA) or when resources (agents) are lower than required to handle the call load and service level, the percent of calls queued would shoot up quickly and could reach as high as 80%.
Weighted average of number of "RUN VRU" script nodes that a call will execute:
Number of “RUN VRU” script nodes will vary per routing script based upon call type, number of "IF" nodes and number of Loop back to "Run VRU" nodes. "IF" nodes are parallel paths and a call will execute only down one path. On the other hand, the looping capability within the routing script will allow a “RUN VRU” script node to execute multiple times for the same call.
For example, if you have a configuration with three call types CT-1, CT-2 and CT-3, and the number of "Run VRU" nodes for each type is 1, 3, and 2 respectively, and the percent of calls handled by each call type is 70%, 10%, and 20% respectively, then the weighted average of "RUN VRU" scripts would be the sum of:
1*.7 + 3*.1 + 2*.2 = 2
The “RUN VRU” node will generate a message flow of “RunScript” and “ScriptResponse” messages every time a node is executed as part of the “VRU Service Control Message Flow”. It is assumed that a unique Queue Service pattern exists and the script follows a basic building block represented by this flow:
Queue Node -> TransRoute to VRU/Send to VRU -> Run VRU Script -> select ->
CED -> Queue to Skill Group(n) -> Run VRU Script.
Average Total Number of All ECC Variables in Bytes (between 0-2000):
This is the average number of bytes of the sum total of all ECC variables configured in the ICM database. This sum total cannot exceed the maximum of 2000 bytes. If no ECC variables are used, this field should be zero. All 10 Peripheral Variables are already accounted for in the calculator
Output – Recommended Minimum Bandwidth Link Requirements
In the Output section, the minimum link bandwidth requirements are shown. Bandwidth is broken out by priority and type with required QoS markings.
Traffic volume is characterized as either “smooth traffic” or “burst traffic”. Smooth traffic exists all the time and is measured as bits per second. Burst traffic, on the other hand, is sent once within a long period. While the average amount of burst traffic is so small that we can omit it, the instant amount is at a considerable level. Burst traffic is measured in bits.
The minimum bandwidth requirement for a Device Management Protocol (DMP) channel is calculated as 1.5 times the sum of the MeanVolume plus the BurstVolume normalized to per second basis based on the average message length and the latency requirement.
The reason why using MeanVolume instead of BurstVolume lies in that we assume the arrival process follows a Poisson process even though this may not be the case. This is why it is important for network administrators use application traffic monitoring and management tools to further provision and fine-tune bandwidth accordingly.
Message and data flows
This calculator includes only those flows sent on a regular basis between the PG and ICM CC. Flows sent occasionally and are trivial in terms of bandwidth, were not included, since they do not impact the accuracy of the overall results.
CTRL_TABLE_UPDATE_IND Flow
The CC learns a Peripheral’s resource status periodically and optimally routes a call accordingly. CTRL_TABLE_UPDATE_IND flow sends real-time tables to the CC and keeps the CC updated about a Peripheral’s resource status. A real-time table contains the status change information of the corresponding resource. There are eight real-time tables, each of which is sent in a separate CTRL_TABLE_UPDATE_IND message.
CTRL_TABLE_UPDATE_SYNC_IND Flow
CTRL_TABLE_UPDATE_SYNC_IND flow sends real-time tables to the CC, including all status traced by the Peripheral Data Service. The difference from CTRL_TABLE_UPDATE_IND flow is that the latter sends only status with changes over the last reporting period.
CTRL_TABLE_UPDATE_HH_IND Flow
This is known as Half Hour traffic. At the beginning of each 30 minutes, PG sends CC all Half-Hour tables of the past half an hour through CTRLR_TABLE_UPDATE_HH_IND messages.
Timer Notification Ind. & RC Meters
Every five minutes, the CC sends TimerNotificationInd message to the PG for advancing its Half Hour time. In the mean time, the PG updates its own Half Hour timer in case the communication to the CC is disconnected. If a peripheral is configured as a routing client, TimerNotificationInd triggers its routing meters (RCCallMeters_t) being sent to the CC.
Heartbeat
Heartbeat is sent to the CC from the PG every 15 seconds in high priority.
DMP Acknowledgement
DMP generates an acknowledgement for every N (default to 10) messages it received from high priority queue and sends it over both links to the other side. This acknowledgement message includes a sequence number, which acknowledges preceding messages correctly arrived.
DMP Network Probe
DMP Network Probe messages are sent bidirectional at configurable intervals (default to 60 seconds). When a Network Probe message arrives, the receiver calculates the Round Trip Time of the corresponding priority queue by subtracting the enclosed timestamp from the current time.

## Overheads (hidden)
Protocol Header Overhead (in bytes) ...
DMP & EMT | 12
TCP | 20
IP | 20
Layer2 | 18
Total Protocol Header Overhead | 70
TCP Acknowledgement Overhead …
Note: In our calculation, TCP non-piggybacked ack. overhead is simply assumed to be in proportion
to the volume of traffic from the other side.
PG to CC (High) | 0.16 | * FromCCHighPriorityTrafficVolume
PG to CC (Medium) | 0.01 | * FromCCMediumPriorityTrafficVolume
PG to CC (Low) | 0.01 | * FromCCLowPriorityTrafficVolume
CC to PG (High) | 0.08 | * ToCCHighPriorityTrafficVolume
CC to PG (Medium) | 0.13 | * ToCCMediumPriorityTrafficVolume
CC to PG (Low) | 0.04 | * ToCCLowPriorityTrafficVolume

## Messages (hidden)
ReqInstr_V2 Message (PG to CC)
Fixed Part …
Field | Data Type |  | Size
DlgHdr | DialogHdr |  | 14
UserToUserType | long |  | 4
Floating Part …
Field | Data Type | Max. Size | Average Size
CorrelationID | String | 40 | 4
CalledPartyNumber | String | 40 | 8
CallingPartyNumber | String | 40 | 8
UserToUserInfo | String | 131 | 4
Message Size on Average: | 42
RunScript_V3 Message (CC to PG)
Fixed Part …
Field | Data Type |  | Size
DlgHdr | DialogHdr |  | 14
InvokeID | long |  | 4
CRSCallID | CRSCallID |  | 8
ECCDataLen | long (2 bytes used) |  | 2
Floating Part …
Field | Data Type | Max. Size | Average Size
ScriptID | String | 40 | 8
ScriptConfig | String | 256 | 20
CalledPartyNumber | String |  | 4
CallingPartyNumber | String | 40 | 4
ECCData | String | 2000 | 500
PeripheralVar | 10X41 String | 410 | 40
Message Size on Average: | 604
ScriptResp_V3 Message (PG to CC)
Fixed Part …
Field | Data Type |  | Size
DlgHdr | DialogHdr |  | 14
InvokeID | long |  | 4
ResultCode | long |  | 4
ECCDataLen | long (2 bytes used) |  | 2
Floating Part …
Field | Data Type | Max. Size | Average Size
CallerEngeredDigits | String | 40 | 20
ECCData | String | 2000 | 500
PeripheralVar | 10X41 String | 410 | 40
Message Size on Average: | 584
CallEventReport Message (PG to CC)
Fixed Part …
Field | Data Type |  | Size
DlgHdr | DialogHdr |  | 14
LabelIndex | long |  | 4
Event | long |  | 4
DialogEnds | BOOL |  | 1
Message Size on Average: | 23
NewCall_V8 Message (PG to CC)
Fixed Part …
Field | Data Type |  | Size
DlgHdr | DialogHdr |  | 14
GrpDelKey | unsigned long |  | 4
CRSCallID | CRSCallID |  | 8
RouterCallKeySeq# | unsigned long |  | 4
MRDomainID | long |  | 4
LegacyPreCallMsgEnabled | BOOL (DWORD alignment) |  | 4
NetworkDelay | unsigned long |  | 4
OriginatorType | unsigned long |  | 4
NICCallID | RCCallID_t |  | 32
PGCallID | RCCallID_t |  | 32
OperationCode | short |  | 2
OperationFlags | short |  | 2
MsgOrigin | char |  | 1
RouteDeviceType | char |  | 1
Priority | unsigned long (one byte used) |  | 1
UserToUserType | char |  | 1
CallAtVRU | char |  | 1
CLIDPresentationRestriction | char |  | 1
PreferredAgentSkillTargetID | long |  | 4
ECCDataLen | long (2 bytes used) |  | 2
Floating Part …
Field | Data Type | Max. Size | Average Size
CalledPartyNumber | String | 40 | 12
CallingPartyNumber | String | 40 | 12
CallerEnteredDigits | String | 40 | 4
Originator | String | 12 | 4
NICCalledPartyNumber | String | 40 | 4
UserToUserInfo | String | 131 | 4
ECCData | String | 2000 | 0
PeripheralVar | 10X41 String | 410 | 40
Message Size on Average: | 206
Connect_V8 Message (CC to PG)
Fixed Part …
Field | Data Type |  | Size
DlgHdr | DialogHdr |  | 14
RouteID | long |  | 4
ErrorCode | long (1 byte used) |  | 1
CRSCallID | CRSCallID |  | 8
TRPeripheralTargetID | long |  | 4
RouterCallKeySeq# | unsigned long |  | 4
SkillGroupSkillTargetID | long |  | 4
ServiceSkillTargetID | long |  | 4
VRUType | long |  | 4
AgentSkillTargetID | long |  | 4
UserToUserType | long (1 byte used) |  | 1
EventSelect | long (1 byte used) |  | 1
ServiceType | long (1 byte used) |  | 1
NICCallID | RCCallID_t |  | 32
PGCallID | RCCallID_t |  | 32
OperationCode | short |  | 2
OperationFlags | short |  | 2
RouteSelectState | char[10] |  | 10
NetworkTransferEnabled | Bool (1 byte used) |  | 1
ECCDataLen | long (2 bytes used) |  | 2
Floating Part …
Field | Data Type | Max. Size | Average Size
AgentInfo | String | 33 | 4
ApplicationString2 | String | 40 | 4
CorrelationID | String | 40 | 4
UserToUserInfo | String | 40 | 4
RouteSelected | 10X48 String | 480 | 40
PeripheralVar | 10X41 String | 410 | 40
ECCData | String | 2000 | 0
VRUBillingData | String | 41 | 4
CustomerDBProvidedDigits | String | 40 | 4
NICCalledPartyNumber | String | 40 | 4
Message Size on Average: | 243
VRUQueueService_V1 Message (CC to PG)
Fixed Part …
Field | Data Type |  | Size
DlgHdr | DialogHdr |  | 14
CRSCallID | CRSCallID |  | 8
RouteCallKeySeq# | unsigned long |  | 4
SkillTargetID | long |  | 4
RoteID | long |  | 4
Message Size on Average: | 34
VRUQueueEvent_V1 Message (CC to PG)
Fixed Part …
Field | Data Type |  | Size
DlgHdr | DialogHdr |  | 14
Event | long |  | 4
Info | long |  | 4
Message Size on Average: | 22
ClosedCallRecord_V9 Message (PG to CC)
Fixed Part …
Field | Data Type |  | Size
Various | Various Types |  | 153.6
Floating Part …
Field | Data Type | Max. Size | Average Size
vDigitsDialed | VSTRING | N/A | 4
vPeripheralVar1~10 | VSTRING | N/A | 40
vDNIS | VSTRING | N/A | 8
vUserToUser | VSTRING | N/A | 4
vANI | VSTRING | N/A | 14
vWrapupData | VSTRING | N/A | 4
vCED | VSTRING | N/A | 4
vApplicationData | VSTRING | N/A | 4
vAgentPeripheralNum | VSTRING | N/A | 8
vSourceAgentPeripheralNum | VSTRING | N/A | 4
vECC | VSTRING | N/A | 4
Message Size on Average: | 251.6

## Flows (hidden)
CTRL_TABLE_UPDATE_IND Flow ……
Direction |  | Table | Priority | Rec. Size | # of Recs. | Tbl Size | MsgSize | Period
|  |  |  | (bytes) |  | (bytes) | (bytes) | (sec.)
PG->CC | Route_Performance_Tbl |  | Medium |  |  | 1004.4444 | 1085.4444 | 3
PG->CC | Service_Tbl |  | Medium | 54 | 30 | 1620 | 1701 | 3
PG->CC | Peripheral_Config_Tbl |  | Medium | 7 | 1 | 7 | 88 | 30
PG->CC | Trunk_Group_Tbl |  | Medium | 9 | 30 | 270 | 351 | 3
PG->CC | Net_Trunk_Group_Tbl |  | Medium | 9 | 30 | 270 | 351 | 3
PG->CC Medium Priority Traffic Mean Volume (bits/sec): |  |  |  |  | 9325.9852
CTRL_TABLE_UPDATE_HH_IND Flow ……
Direction |  | Table | Priority | Rec. Size | # of Recs. | Tbl Size | MsgSize | Period
|  |  |  | (bytes) |  | (bytes) | (bytes) | (sec.)
PG->CC | Trunk_Group_HH_Tbl |  | Low | 40 | 30 | 1200 | 1286 | 1800
PG->CC | Net_Trunk_Group_HH_Tbl |  | Low | 40 | 30 | 1200 | 1286 | 1800
PG->CC | Service_HH_Tbl |  | Low | 208 | 30 | 6240 | 6326 | 1800
PG->CC | Route_Performance_HH_Tbl |  | Low | 110 | 30 | 3300 | 3386 | 1800
PG->CC | Peripheral_HH_Tbl |  | Low | 72 | 1 | 72 | 158 | 1800
PG->CC Low Priority Traffic Burst Volume (bits): |  |  |  |  | 99536
PG->CC Low Priority Traffic Mean Volume (bits/sec): |  |  |  |  | 55.2978
Timer Notification Ind. & RC Meters ……
Direction |  | Message | Priority | Size | Period
|  |  |  | (bytes) | (sec.)
PG<-CC | TimerNotificationInd |  | Low | 74 | 300
PG->CC | RCCallMeters_t |  | Low | 330 | 300
PG->CC Low Priority Traffic Burst Volume (bits): |  |  |  |  | 2640
PG<-CC Low Priority Traffic Burst Volume (bits): |  |  |  |  | 592
Heartbeat ……
Direction |  | Message | Priority | Size | Period
|  |  |  | (bytes) | (sec.)
PG->CC | HeartbeatInd |  | High | 72 | 15
PG->CC High Priority Traffic Burst Volume (bits): |  |  |  |  | 576
DMP Acknowledgement ……
Direction |  | Message | Priority | Size | # of Msgs to be acknowledged once
(bytes)
PG->CC | struct dmp_ack |  | High | 74 |  | 10
PG<-CC | struct dmp_ack |  | High | 74 |  | 10
PG<->CC High Priority Traffic Burst Volume (bits): | [5 empty] | 493.3333
DMP Network Probe ……
Direction |  | Message | Priority | Size | Period
|  |  |  | (bytes) | (sec.)
PG->CC | struct dmp_network_probe |  | High | 66 | 60
PG->CC | struct dmp_network_probe |  | Medium | 66 | 60
PG->CC | struct dmp_network_probe |  | Low | 66 | 60
PG<-CC | struct dmp_network_probe |  | High | 66 | 60
PG<-CC | struct dmp_network_probe |  | Medium | 66 | 60
PG<-CC | struct dmp_network_probe |  | Low | 66 | 60
PG<->CC High/Medium/Low Priority Traffic Burst Vol. (bits): |  |  |  |  | 528

## Volume Details (hidden)
Traffic Volume Details …
[Note: the unit is in bits per second for smooth traffic and bits for burst traffic]
| Traffic Type |  |  | PG->CC Traffic Volume
|  | High | Medium |  | Low | All
CTRL_TABLE_UPDATE_IND (Smooth) |  |  | 9325.9852
CTRL_TABLE_UPDATE_SYNC_IND (Burst per 3600 seconds)
CTRL_TABLE_UPDATE_HH_IND (Burst per 1800 seconds) |  |  |  |  | 99536
Service Control (Smooth) |  | 71377.7778 |  |  | 11804.4444 | 83182.2222
Timer Notification Ind. & RC Meters (Burst per 300 seconds) |  |  |  |  | 2640 | 2640
Heartbeat (Burst per 15 seconds) |  | 576
DMP Acknowledgement (Smooth)
DMP Network Probe (Burst per 60 seconds) |  | 528 | 528 |  | 528 | 1584
TCP Acknowledgement Overhead (Smooth) |  | 16213.3191 | 0.088 |  | 0.10773 | 16213.5148
Total Mean Traffic Volume (bits per sec.) |  | 87638.2969 | 9334.8732 |  | 11877.45 | 108850.62
| Traffic Type |  |  | PG<-CC Traffic Volume
|  | High | Medium |  | Low | All
CTRL_TABLE_UPDATE_IND (Smooth)
CTRL_TABLE_UPDATE_SYNC_IND (Burst per 3600 seconds)
CTRL_TABLE_UPDATE_HH_IND (Burst per 1800 seconds)
Service Control (Smooth) |  | 101324.4444 |  |  |  | 101324.4444
Timer Notification Ind. & RC Meters (Burst per 300 seconds) |  |  |  |  | 592 | 592
Heartbeat (Burst per 15 seconds)
DMP Acknowledgement (Smooth)
DMP Network Probe (Burst per 60 seconds) |  | 528 | 528 |  | 528 | 1584
TCP Acknowledgement Overhead (Smooth) |  | 5713.9982 | 1213.5221 |  | 475.0937 | 7402.614
Total Mean Traffic Volume (bits per sec.) |  | 107047.2427 | 1222.3221 |  | 485.867 | 108755.4318
| Traffic Type |  |  | PG<->CC Traffic Volume
|  | High | Medium |  | Low | All
CTRL_TABLE_UPDATE_IND (Smooth) |  |  | 9325.9852
CTRL_TABLE_UPDATE_SYNC_IND (Burst per 3600 seconds)
CTRL_TABLE_UPDATE_HH_IND (Burst per 1800 seconds)
Service Control (Smooth) |  | 172702.2222 |  |  |  | 172702.2222
Timer Notification Ind. & RC Meters (Burst per 300 seconds) |  |  |  |  | 3232 | 3232
Heartbeat (Burst per 15 seconds) |  | 576
DMP Acknowledgement (Smooth)
DMP Network Probe (Burst per 60 seconds) |  | 1056 | 1056 |  | 1056 | 3168
TCP Acknowledgement Overhead (Smooth) |  | 21927.3173 |  |  | 475.2014 | 23616.1288
Total Mean Traffic Volume (bits per sec.) |  | 194685.5396 | 10557.1953 |  | 12363.317 | 217606.0518

## Bandwidth (hidden)
The minimum bandwidth requirement for a DMP channel is 1.5*(MeanVolume+AverageMsgLen/LatencyRequirement).
Please refer to EDCS-184746 for a detailed mathematical derivation. The reason why using MeanVolume instead of
BurstVolume lies in that we assume the arrival process follows a Poisson process even though it may actually be not.
Network administrators may have more experienced formulas to predicate bandwidth requirements given traffic
characteristics, and their recommendation should be preferred over ours.
Latency Requirements…
DMP Priority | Latency Requirements (ms)
High |  | 200
Medium |  | 1000
Low |  | 60000
Average Message Length…
|  |  | PG->CC |  |  | PG<-CC
|  | High | Medium | Low | High | Medium | Low
Average Msg. Len. (bits) |  | 2569.6 | 5722.3111 | 2012.8 | 3144.5517 | 528 | 528
Recommended Minimum Bandwidth Requirements…
|  |  | PG->CC |  |  | PG<-CC
|  | High | Medium | Low | High | Medium | Low
Mean Bandwidth Req. (bps) |  | 150729.4453 | 22585.7764 | 17866.4949 | 184155.0019 | 2625.4831 | 742.0005