## Major Factors & Volume Summary
Input the following major traffic volume factors. Required inputs are colored in red.
Resources …
Number of Agents |  |  |  | 250
Number of Peripherals |  |  |  | 1
Number of Routes |  |  |  | 50
Number of Services |  |  |  | 5
Number of Skill Groups |  |  |  | 50
Number of Network Trunk Groups |  |  |  | 1
Number of Trunk Groups |  |  |  | 1
Number of Physical Controllers |  |  |  | 1
Average Number of Skill Groups per Agent |  |  |  | 10
Agent Reporting …
Agent Reporting Enabled (1: Yes, 0: No) |  |  |  | 1
Call Rate & Routing Composition Statistics
PG Call Rate (BHCA) |  |  |  | 8625
Pre-routing Percentage |  |  |  | 0%
Post-routing Percentage |  |  |  | 15%
Translation-routing Percentage |  |  |  | 85%
Network Transfer Percentage |  |  |  | 0%
The following is the mean traffic volume with respect to directions and DMP priorities.
See the Volume Details worksheet for a breakdown of volume by each traffic category.
Mean Traffic Volume Summary (in bits per sec.) …
|  | PG->CC |  |  |  | PG<-CC
| High | Medium | Low |  | High | Medium | Low
| 3261.5242 | 35507.4631 | 9705.9299 |  | 5995.7337 | 1074.0213 | 301.9448
The following are the recommended minimum link bandwidth requirements, assuming link symmetry.
Recommended Minimum Link Bandwidth (in bits per sec.) …
| High | Medium | Low
| 9012.3698 | 53278.9483 | 14558.9961

## Overhead
Protocol Header Overhead (in bytes) ...
DMP & EMT | 12
TCP | 20
IP | 20
Layer2 | 18
Total Protocol Header Overhead | 70
TCP Acknowledgement Overhead …
Note: In our calculation, TCP non-piggybacked ack. overhead is simply assumed to be in proportion
to the volume of traffic from the other side.
PG to CC (High) | 0.15 | * FromCCHighPriorityTrafficVolume
PG to CC (Medium) | 0.01 | * FromCCMediumPriorityTrafficVolume
PG to CC (Low) | 0.02 | * FromCCLowPriorityTrafficVolume
CC to PG (High) | 0.06 | * ToCCHighPriorityTrafficVolume
CC to PG (Medium) | 0.03 | * ToCCMediumPriorityTrafficVolume
CC to PG (Low) | 0.03 | * ToCCLowPriorityTrafficVolume

## Messages
Routing Message Size Statistics …...
NewCall_V8 Message (PG to CC)
Fixed Part …
Field | Data Type |  | Size
DlgHdr | DialogHdr |  | 14
GrpDelKey | unsigned long |  | 4
CRSCallID | CRSCallID |  | 8
RouterCallKeySeq# | unsigned long |  | 4
MRDomainID | long |  | 4
LegacyPreCallMsgEnabled | BOOL (DWORD alignment) |  | 4
NetworkDelay | unsigned long |  | 4
OriginatorType | unsigned long |  | 4
NICCallID | RCCallID_t |  | 32
PGCallID | RCCallID_t |  | 32
OperationCode | short |  | 2
OperationFlags | short |  | 2
MsgOrigin | char |  | 1
RouteDeviceType | char |  | 1
Priority | unsigned long (one byte used) |  | 1
UserToUserType | char |  | 1
CallAtVRU | char |  | 1
CLIDPresentationRestriction | char |  | 1
PreferredAgentSkillTargetID | long |  | 4
ECCDataLen | long (2 bytes used) |  | 2
Floating Part …
Field | Data Type | Max. Size | Average Size
CalledPartyNumber | String | 40 | 12
CallingPartyNumber | String | 40 | 12
CallerEnteredDigits | String | 40 | 4
Originator | String | 12 | 4
NICCalledPartyNumber | String | 40 | 4
UserToUserInfo | String | 131 | 4
ECCData | String | 2000 | 0
PeripheralVar | 10X41 String | 410 | 40
Message Size on Average: | 206
Connect_V8 Message (CC to PG)
Fixed Part …
Field | Data Type |  | Size
DlgHdr | DialogHdr |  | 14
RouteID | long |  | 4
ErrorCode | long (1 byte used) |  | 1
CRSCallID | CRSCallID |  | 8
TRPeripheralTargetID | long |  | 4
RouterCallKeySeq# | unsigned long |  | 4
SkillGroupSkillTargetID | long |  | 4
ServiceSkillTargetID | long |  | 4
VRUType | long |  | 4
AgentSkillTargetID | long |  | 4
UserToUserType | long (1 byte used) |  | 1
EventSelect | long (1 byte used) |  | 1
ServiceType | long (1 byte used) |  | 1
NICCallID | RCCallID_t |  | 32
PGCallID | RCCallID_t |  | 32
OperationCode | short |  | 2
OperationFlags | short |  | 2
RouteSelectState | char[10] |  | 10
NetworkTransferEnabled | Bool (1 byte used) |  | 1
ECCDataLen | long (2 bytes used) |  | 2
Floating Part …
Field | Data Type | Max. Size | Average Size
AgentInfo | String | 33 | 4
ApplicationString2 | String | 40 | 4
CorrelationID | String | 40 | 4
UserToUserInfo | String | 40 | 4
RouteSelected | 10X48 String | 480 | 40
PeripheralVar | 10X41 String | 410 | 40
ECCData | String | 2000 | 0
VRUBillingData | String | 41 | 4
CustomerDBProvidedDigits | String | 40 | 4
NICCalledPartyNumber | String | 40 | 4
Message Size on Average: | 243
ClosedCallRecord_V9 Message (PG to CC)
Fixed Part …
Field | Data Type |  | Size
Various | Various |  | 160
Floating Part …
Field | Data Type | Max. Size | Average Size
vDigitsDialed | VSTRING | N/A | 14
vPeripheralVar1~10 | VSTRING | N/A | 40
vDNIS | VSTRING | N/A | 8
vUserToUser | VSTRING | N/A | 4
vANI | VSTRING | N/A | 14
vWrapupData | VSTRING | N/A | 4
vCED | VSTRING | N/A | 4
vApplicationData | VSTRING | N/A | 4
vAgentPeripheralNum | VSTRING | N/A | 8
vSourceAgentPeripheralNum | VSTRING | N/A | 4
vECC | VSTRING | N/A | 4
Message Size on Average: | 268
DeviceTargetPreCallInd_V6 Message (CC to PG)
Fixed Part …
Field | Data Type |  | Size
Various | Various |  | 88
Floating Part …
Field | Data Type | Max. Size | Average Size
vDialedNumber | VSTRING | N/A | 15
vANI | VSTRING | N/A | 4
vCED | VSTRING | N/A | 4
vCustomerDBProvidedDights | VSTRING | N/A | 4
vPeripheralVar1~10 | VSTRING | N/A | 40
vExpandedCallContext | VSTRING | N/A | 4
vNIC_ConnectionID | VSTRING | N/A | 4
vNIC_CalledPartyNumber | VSTRING | N/A | 15
Message Size on Average: | 178
ICCallPreRouteInd_V5 Message (CC to PG)
Fixed Part …
Field | Data Type |  | Size
Various | Various |  | 72
Floating Part …
Field | Data Type | Max. Size | Average Size
vDialedNumber | VSTRING | N/A | 15
vANI | VSTRING | N/A | 4
vCED | VSTRING | N/A | 4
vCustomerDBProvidedDights | VSTRING | N/A | 4
vPeripheralVar1~10 | VSTRING | N/A | 40
vExpandedCallContext | VSTRING | N/A | 4
vNIC_ConnectionID | VSTRING | N/A | 4
vNIC_CalledPartyNumber | VSTRING | N/A | 15
ICCallPreRouteMember | 4-Byte+VSTRING | N/A | 19
Message Size on Average: | 181
ICReleaseTranslationRouteInd_V2 Message (PG to CC)
Fixed Part …
Field | Data Type |  | Size
Various | Various |  | 16
Message Size on Average: | 16
BlindTransferConf_V2 Message (PG to CC)
Fixed Part …
Field | Data Type |  | Size
Various | Various |  | 58
Floating Part …
Field | Data Type | Max. Size | Average Size
vPeripheralVar1~10 | 10X41 String | 410 | 40
vECC | String | 2000 | 4
Message Size on Average: | 102
TransferEvent_V1 Message (PG to CC)
Fixed Part …
Field | Data Type |  | Size
Various | Various |  | 110
Message Size on Average: | 110

## Flows
Message Flow of Each Major Traffic Type …...
Routing Message Flow ……
1. Pre-routing flow:
Direction | Message |  | Priority |  | Sending Times
PG->CC | ClosedCallRecord_V9 |  | Low |  | 1
PG->CC Low Priority Traffic Vol. per Flow (bits): |  |  |  |  | 2256
2. Post-routing flow:
Direction | Message |  | Priority |  | Sending Times
PG->CC | NewCall_V8 |  | High |  | 1
PG<-CC | Connect_V8 |  | High |  | 1
PG<-CC | DeviceTargetPreCallInd_V6 |  | High |  | 1
PG->CC | ClosedCallRecord_V9 |  | Low |  | 2
PG->CC High Priority Traffic Vol. per Flow (bits): |  |  |  |  | 2208
PG<-CC High Priority Traffic Vol. per Flow (bits): |  |  |  |  | 4488
PG->CC Low Priority Traffic Vol. Per Flow (bits): |  |  |  |  | 4512
3. Translation-routing flow:
Direction | Message |  | Priority |  | Sending Times
PG<-CC | ICCallPreRouteInd_V5 |  | High |  | 1
PG->CC | ICReleaseTranslationRouteInd_V2 |  | High |  | 1
PG->CC | ClosedCallRecord_V9 |  | Low |  | 1
PG->CC High Priority Traffic Vol. per Flow (bits): |  |  |  |  | 688
PG<-CC High Priority Traffic Vol. per Flow (bits): |  |  |  |  | 2008
PG->CC Low Priority Traffic Vol. per Flow (bits): |  |  |  |  | 2256
4. Network Transfer flow:
Direction | Message |  | Priority |  | Sending Times
PG<-CC | ICCallPreRouteInd_V5 |  | High |  | 1
PG->CC | ICReleaseTranslationRouteInd_V2 |  | High |  | 1
PG->CC | NewCall_V8 |  | High |  | 1
PG<-CC | BlindTransferConf_V2 |  | High |  | 1
PG<-CC | TransferEvent_V1 |  | High |  | 1
PG->CC | ClosedCallRecord_V9 |  | Low |  | 1
PG->CC High Priority Traffic Vol. per Flow (bits): |  |  |  |  | 2896
PG<-CC High Priority Traffic Vol. per Flow (bits): |  |  |  |  | 4824
PG->CC Low Priority Traffic Vol. per Flow (bits): |  |  |  |  | 2256
[Total Mean Volume of Routing Traffic]
PG->CC High Priority Traffic Vol. (bits/sec): |  |  |  |  | 2194.5833
PG<-CC High Priority Traffic Vol. (bits/sec): |  |  |  |  | 5702.0833
PG->CC Low Priority Traffic Vol. (bits/sec): |  |  |  |  | 6215.75
CTRL_TABLE_UPDATE_IND Flow ……
Direction |  | Table | Priority | Rec. Size | # of Recs. | Tbl Size | MsgSize | Period
|  |  |  | (bytes) |  | (bytes) | (bytes) | (sec.)
PG->CC | Agent_Tbl |  | Medium |  |  |  | 2853.0633 | 1
PG->CC | Skill_Group_Tbl |  | Medium | 29 | 50 | 1450 | 1531 | 3
PG->CC | Route_Performance_Tbl |  | Medium | 50 | 50 | 2500 | 2581 | 3
PG->CC | Service_Tbl |  | Medium | 42 | 5 | 210 | 291 | 3
PG->CC | Peripheral_Config_Tbl |  | Medium | 17 | 1 | 17 | 98 | 3
PG->CC | Trunk_Group_Tbl |  | Medium | 11 | 1 | 11 | 92 | 3
PG->CC | Net_Trunk_Group_Tbl |  | Medium | 11 | 1 | 11 | 92 | 3
PG->CC | Controller_Tbl |  | Medium | N/A | N/A | N/A | N/A | 3
PG->CC Medium Priority Traffic Mean Volume (bits/sec): |  |  |  |  | 35317.8395
CTRL_TABLE_UPDATE_SYNC_IND Flow (PG to CC) ……
Direction |  | Table | Priority | Rec. Size | # of Recs. | Tbl Size | MsgSize | Period
|  |  |  | (bytes) |  | (bytes) | (bytes) | (sec.)
PG->CC | Agent_Tbl |  | Medium | 325 | 250 | 81250 | 81331 | 3600
PG->CC Medium Priority Traffic Burst Volume (bits): |  |  |  |  | 650648
PG->CC Medium Priority Traffic Mean Volume (bits/sec): |  |  |  |  | 180.7356
CTRL_TABLE_UPDATE_HH_IND Flow ……
Direction |  | Table | Priority | Rec. Size | # of Recs. | Tbl Size | MsgSize | Period
|  |  |  | (bytes) |  | (bytes) | (bytes) | (sec.)
PG->CC | Physical_Controller_HH_tbl |  | Low | 16 | 1 | 16 | 102 | 1800
PG->CC | Skill_Group_HH_Tbl |  | Low | 316 | 50 | 15800 | 15886 | 1800
PG->CC | Trunk_Group_HH_Tbl |  | Low | 40 | 1 | 40 | 126 | 1800
PG->CC | Net_Trunk_Group_HH_Tbl |  | Low | 40 | 1 | 40 | 126 | 1800
PG->CC | Service_HH_Tbl |  | Low | 208 | 5 | 1040 | 1126 | 1800
PG->CC | Route_Performance_HH_Tbl |  | Low | 110 | 50 | 5500 | 5586 | 1800
PG->CC | Peripheral_HH_Tbl |  | Low | 72 | 1 | 72 | 158 | 1800
PG->CC | Agent_HH_Tbl |  | Low | 32 | 250 | 8000 | 8086 | 1800
PG->CC | Agent_Skill_Group_HH_Tbl |  | Low | 300 | 2500 | 750000 | 750086 | 1800
PG->CC Low Priority Traffic Burst Volume (bits): |  |  |  |  | 6250256
PG->CC Low Priority Traffic Mean Volume (bits/sec): |  |  |  |  | 3472.3644
Timer Notification Ind. & RC Meters ……
Direction |  | Message | Priority | Size | Period
|  |  |  | (bytes) | (sec.)
PG<-CC | TimerNotificationInd |  | Low | 74 | 300
PG->CC | RCCallMeters_t |  | Low | 330 | 300
PG->CC Low Priority Traffic Burst Volume (bits): |  |  |  |  | 2640
PG<-CC Low Priority Traffic Burst Volume (bits): |  |  |  |  | 592
DMP Heartbeat ……
Direction |  | Message | Priority | Size | Period
|  |  |  | (bytes) | (sec.)
PG->CC | HeartbeatInd |  | High | 72 | 15
PG->CC High Priority Traffic Burst Volume (bits): |  |  |  |  | 576
DMP Acknowledgement ……
Direction |  | Message | Priority | Size | # of Msgs to be acknowledged once
(bytes)
PG->CC | struct dmp_ack |  | High | 74 |  | 10
PG<-CC | struct dmp_ack |  | High | 74 |  | 10
PG<->CC High Priority Traffic Burst Volume (bits): | [5 empty] | 141.8333
DMP Network Probe ……
Direction |  | Message | Priority | Size | Period
|  |  |  | (bytes) | (sec.)
PG->CC | struct dmp_network_probe |  | High | 66 | 60
PG->CC | struct dmp_network_probe |  | Medium | 66 | 60
PG->CC | struct dmp_network_probe |  | Low | 66 | 60
PG<-CC | struct dmp_network_probe |  | High | 66 | 60
PG<-CC | struct dmp_network_probe |  | Medium | 66 | 60
PG<-CC | struct dmp_network_probe |  | Low | 66 | 60
PG<->CC High/Medium/Low Priority Traffic Burst Vol. (bits): |  |  |  |  | 528

## Volume Details
Traffic Volume Details …
[Note: the unit is in bits per second for smooth traffic and bits for burst traffic]
| Traffic Type |  |  | PG->CC Traffic Volume
|  | High | Medium |  | Low | All
CTRL_TABLE_UPDATE_IND (Smooth) |  |  | 35317.8395 |  |  | 35317.8395
CTRL_TABLE_UPDATE_SYNC_IND (Burst per 3600 seconds) |  |  | 650648 |  |  | 650648
CTRL_TABLE_UPDATE_HH_IND (Burst per 1800 seconds) |  |  |  |  | 6250256 | 6250256
Routing (Smooth) |  | 2194.5833 |  |  | 6215.75 | 8410.3333
Timer Notification Ind. & RC Meters (Burst per 300 seconds) |  |  |  |  | 2640 | 2640
Heartbeat (Burst per 15 seconds) |  | 576 |  |  |  | 576
DMP Acknowledgement (Smooth) |  | 141.8333 |  |  |  | 141.8333
DMP Network Probe (Burst per 60 seconds) |  | 528 | 528 |  | 528 | 1584
TCP Acknowledgement Overhead (Smooth) |  | 877.9075 | 0.088 |  | 0.21547 | 878.211
Total Mean Traffic Volume (bits per sec.) |  | 3261.5242 | 35507.4631 |  | 9705.9299 | 48474.9171
| Traffic Type |  |  | PG<-CC Traffic Volume
|  | High | Medium |  | Low | All
CTRL_TABLE_UPDATE_IND (Smooth)
CTRL_TABLE_UPDATE_SYNC_IND (Burst per 3600 seconds)
CTRL_TABLE_UPDATE_HH_IND (Burst per 1800 seconds)
Routing (Smooth) |  | 5702.0833 |  |  |  | 5702.0833
Timer Notification Ind. & RC Meters (Burst per 300 seconds) |  |  |  |  | 592 | 592
Heartbeat (Burst per 15 seconds)
DMP Acknowledgement (Smooth) |  | 141.8333 |  |  |  | 141.8333
DMP Network Probe (Burst per 60 seconds) |  | 528 | 528 |  | 528 | 1584
TCP Acknowledgement Overhead (Smooth) |  | 143.017 | 1065.2213 |  | 291.1714 | 1499.4097
Total Mean Traffic Volume (bits per sec.) |  | 5995.7337 | 1074.0213 |  | 301.9448 | 7371.6997
| Traffic Type |  |  | PG<->CC Traffic Volume
|  | High | Medium |  | Low | All
CTRL_TABLE_UPDATE_IND (Smooth) |  |  | 35317.8395 |  |  | 35317.8395
CTRL_TABLE_UPDATE_SYNC_IND (Burst per 3600 seconds) |  |  | 650648 |  |  | 650648
CTRL_TABLE_UPDATE_HH_IND (Burst per 1800 seconds) |  |  |  |  | 6250256 | 6250256
Routing (Smooth) |  | 7896.6667 |  |  | 6215.75 | 14112.4167
Timer Notification Ind. & RC Meters (Burst per 300 seconds) |  |  |  |  | 3232 | 3232
Heartbeat (Burst per 15 seconds) |  | 576
DMP Acknowledgement (Smooth) |  | 283.6667
DMP Network Probe (Burst per 60 seconds) |  | 1056 | 1056 |  | 1056 | 3168
TCP Acknowledgement Overhead (Smooth) |  | 1020.9245 | 1065.3093 |  | 291.3869
Total Mean Traffic Volume (bits per sec.) |  | 9257.2578 | 36581.4843 |  | 10007.8747 | 55846.6168

## Bandwidth
The minimum bandwidth requirement for a DMP channel is 1.5*(MeanVolume+AverageMsgLen/LatencyRequirement).
See Analyzing ICM Traffic between PG and Central Controller for a detailed mathematical derivation.
This calculation uses MeanVolume instead of BurstVolume because it assumes that the arrival process follows
a Poisson process, even though it may actually not. If your network administrator already has a formula to predicate
bandwidth requirements for your particular traffic characteristics, use that formula instead.
Latency Requirements…
DMP Priority | Latency Requirements (ms)
High |  | 200
Medium |  | 1000
Low |  | 60000
Average Message Length…
|  |  | PG->CC |  |  | PG<-CC
|  | High | Medium | Low | High | Medium | Low
Average Msg. Len. (bits) |  | 1361.3318 | 11835.821 | 4051.1707 | 2502.5671 | 528 | 528
Recommended Minimum Bandwidth Requirements…
|  |  | PG->CC |  |  | PG<-CC
|  | High | Medium | Low | High | Medium | Low
Mean Bandwidth Req. (bps) |  | 4902.4962 | 53278.9483 | 14558.9961 | 9012.3698 | 1611.8239 | 452.9303