## MP 8.0 SMS Capacity Planning
Platform Specific Recommended Capacity
Criteria | Audio | Video | Total | 7835-I2 | 7845-I2 | Quad Core
| SRU/Call | SRU/Call | SRU/Call
Total SRU | N/A |  |  | 500 | 1000 | 1500
G711 Audio Only | 1 | 0 | 1 | 300 | 600 | 1500
G711 Audio + 384 kbps Video | 1 | 1 | 2 | 250 | 500 | 750 | Compatibility
G711 Audio + 768 kbps Video | 1 | 2 | 3 | 166 | 333 | 500
G711 Audio + 1200 kbps Video | 1 | 4 | 5 | 100 | 200 | 300 | High Quality
G711 Audio + 1500 kbps Video | 1 | 5 | 6 | 83 | 166 | 250
G711 Audio + 2000 kbps Video | 1 | 7 | 8 | 62 | 125 | 187 | HD
Following for High Complexity codecs
G722/729 Audio Only | 5 | 0 | 5 | 100 | 200 | 300
G722/G729 Audio + 320 kbps Video | 5 | 1 | 6 | 83 | 166 | 250 | Comptibility
G722/G729 Audio + 768 kbps Video | 5 | 2 | 7 | 71 | 142 | 214
G722/G729 Audio + 1200 kbps Video | 5 | 4 | 9 | 55 | 111 | 166 | High Quality
G722/G729 Audio + 1500 kbps Video | 5 | 5 | 10 | 50 | 100 | 150
G722/G729 Audio + 2000 kbps Video | 5 | 7 | 12 | 41 | 83 | 125 | HD
Following Table to Create different mixes.
Configure appropriate mix Ratios for the Video (Yellow) or High Complexity Audio (Pink) boxes.
G722 represents High Complexity audio so G722 == G722 or G729
Max Calls *
[6 empty] | Quad | 7835-I2 |  |  | 7845-I2 |  |  | Quad Core
Video BitRate | Audio/Video | G711 to |  | 7835-I2 | 7845-I2 | Core
| Ratio % | G722 ratio % |  |  |  |  | Audio | Video | G722 | Audio | Video | G722 | Audio | Video | G722
320 kbps Video Compatibility | 50 | 50 |  | 142 | 285 | 428 | 142 | 71 | 71 | 285 | 142 | 142 | 428 | 214 | 214
768 kbps Video | 50 | 50 |  | 125 | 250 | 375 | 125 | 62 | 62 | 250 | 125 | 125 | 375 | 187 | 187
1200 kbps Video High Quality | 50 | 50 |  | 100 | 200 | 300 | 100 | 50 | 50 | 200 | 100 | 100 | 300 | 150 | 150
1500 kbps Video | 50 | 50 |  | 90 | 181 | 272 | 90 | 45 | 45 | 181 | 90 | 90 | 272 | 136 | 136
2000 kbps Video HD | 50 | 50 |  | 76 | 153 | 230 | 76 | 38 | 38 | 153 | 76 | 76 | 230 | 115 | 115
* Max Calls is the max number of calls that can be supported with configured mix.
Can I do this?
| Estimate your numbers |  | SRUs you need
Max Call | 500 |  | 500 |  | Reserved
G.722/G729 | 150 |  | 600
320 kbps Video Compatibility | 150 |  | 150 |  | Reserved | Answer : | YES
768 kbps Video |  |  | 0
1200 kbps Video High Quality |  |  | 0
1500 kbps Video |  |  | 0
2000 kbps Video HD |  |  | 0
Total | 500 |  | 1250
3.5
4
5
5.5
6.5

## Configuration tool
Resource calculations for Software Media Server
| Total System Resource Units (SRUs) | Number of SRUs
| MCS-7835 | 500
| MCS-7845 | 1000
Comments | Configuration Page
Resource Units Ratio
video_params.h | 1 G.711 port | 1
video_params.h | 1 320kbps Video Port | 1
video_params.h | 1 G729/G722 Port | 5
video_params.h | 1 704Kbps Video Port | 3
video_params.h | 1 HD Video Port | 7
video_params.h
System Resource Units
webpage | Total System Resource Units (System Capacity) | 1000
| Total System Resource Units required for G.711 and 320kbps Video ports only | 600
webpage | Remaining Available System Resources (for G.729 and HBw video) | 0
Licenses (maximum allow @ 80% CPU)
webpage | # audio licenses | 350 |  |  | 350
webpage | # video licenses | 250 |  |  | 250
webpage
Audio Options
| # Audio Licensed Ports | 350
| # Audio Available ports | 350
| # No of Audio ports available for Scheduled conferences | 250
webpage | # Schedulable Audio Ports | 250
webpage | # Audio floater ports | 0
webpage | # Audio overbooked ports | 0
webpage | # Scheduled G.729 ports | 60 | 0 |  | 240
| # Actual available scheduled G.729 ports (FCFS) | 0
webpage | # Ad-Hoc Audio Ports Configured | 100 |  | ENABLE
| # Actual Ad-hoc Audio ports allowed based on Audio & Video licenses | 100
Use the formula in green to decide whether to allow users to enable G.729 or not. Display error
webpage | # Ad-hoc G.729/G.722 enabled | YES |  | ENABLED
| Display the extra SRUs needed for the requested G.729 ports | 400
webpage | # Ad-Hoc G.729/G.722 Audio Ports available based on SRUs | 100 |  |  | 400
Video Options
| # Video Licensed ports | 250
| # Video Available Ports | 250
| # No of standard/scheduled Video Ports available | 150
| # Excess SRUs available for High BW Video and G729/G722 | 0
| # Standard 704 kbps Video ports available on FCFS | 0
webpage | # Ad-Hoc Video Enabled | YES
webpage | # Ad-Hoc Video Ports available | 100
| # Ad-hoc 704 kbps Video enabled | YES
webpage | # Ad-hoc 704 kbps Video ports available on FCFS | 0
| # Ad-hoc 1.2 mbps HD video enabled | YES
| # Ad-Hoc 1.2 mbps HD video ports available on FCFS | 0
Current Resource Allocation Status
| Description | Allocated | Available | #Reject
| System Resource Pool |  | 0
Audio
| Scheduled G.711 Ports | 0 | 250 | 0
| Scheduled G.729 Ports FCFS (not guaranteed) | 0 | 0 | 0
| Ad-hoc G.711 Ports | 0 | 100 | 0
| No. of Ad-hoc G.729/G.722 Ports (out of above G.711 ports) guranteed if available SRUs | 0 | 100 | 0
Video
| Scheduled 320Kbps | 0 | 150 | 0
| No. of Scheduled 704Kbps (out of above 320 kbps ports) FCFS (not guaranteed) | 0 | 0 | 0
webpage | Ad-Hoc 320 kpbs | 0 | 100 | 0
webpage | No of Ad-Hoc 704 kbps (out of above 320 kbps ports) FCFS (not guaranteed) | 0 | 0 | 0
| No of Ad-Hoc 1.2 mbps (out of above 320 kbps ports) FCFS (not guaranteed) | 0 | 0 | 0
webpage