## Active
Cisco Unified Communications Manager
Virtualization for Older / End of Sale Hardware
For additional information and requirements, click here.
Version 12.5
Supported Versions of VMware vSphere ESXi: 6.7, 6.5 (For application fresh installs on ESXi 6.5 (VMFS5 or 6) and/or vCenter 6.5, use minimum OVA file version cucm_12.5_vmv13_v1.0.ova. Does not apply to ESXi version upgrades.)
HX TRC, see Collaboration Virtualization Hardware. |  |  |  |  | Extra-Small TRC | Small TRC |  |  | Small Plus TRC |  | Medium TRC | [13 empty] | Large TRC |  |  |  |  | Extra Large TRC |  | Extra-Extra Large | UCS or 3rd Party Spec-based on Intel Xeon : Full UC Perf. CPUs | [6 empty] | UCS or 3rd Party Spec-based on Intel Xeon : Restricted UC Perf. CPUs
Component & Capacity Point | vCPU | vRAM | vDISK | vNIC | BE6000S (M2) UCS E160D M2 TRC#1 | BE6000M (M4) UCS C220 M4S TRC#1 | BE6000M (M2) UCS C200 M2 TRC#1 | BE6000M (M3) UCS C220 M3S TRC#2 | BE6000H (M4) UCS C220 M4S TRC#2 | BE6000H (M3) UCS C220 M3S TRC#3 | BE7000M (M4) UCS C240 M4S2 TRC#1 | BE7000M (M3) UCS C240 M3S TRC#2 | UCS C220 M3S TRC#1 | UCS C210 M2 TRC#1 | UCS C210 M2 TRC#2 | UCS C210 M2 TRC#3 | UCS C210 M1 TRC#1 | UCS C210 M1 TRC#2 | UCS C210 M1 TRC#3 | UCS C210 M1 TRC#4 | UCS B200 M2 TRC#1 | UCS B200 M2 TRC#2 | UCS B200 M1 TRC#1 | UCS B200 M1 TRC#2 | HX240c M4SX TRC#1 | BE7000H (M4) UCS C240 M4SX TRC#1 | UCS B200 M4 TRC#1 | UCS C240 M3S TRC#1 | UCS B200 M3 TRC#1 | B230 M2 TRC#1 | C260 M2 TRC1 | B440 M2 TRC#1 | Nehalem | Westmere | Sandy Bridge | Ivy Bridge | Haswell | Broadwell | Skylake | Nehalem | Westmere | Sandy Bridge | Ivy Bridge | Haswell | Broadwell | Skylake
[33 empty] | Intel Xeon 7500 and 5500 @ 2.53+GHz | Intel Xeon E7-2800/4800/880v1 @ 2.4+GHz 5600 @ 2.53+GHz | Intel Xeon E5-2600/4600v1 @ 2.5+GHz | Intel Xeon E5-2600/4600v2 @ 2.5+GHz E7-2800/4800/8800v1 @ 2.5+GHz | Intel Xeon E5-2600v3 @ 2.5+GHz E7-4800/8800v3 @ 2.5+GHz | Intel Xeon E5-2600v4 @ 2.5+GHz E7-4800/8800v4 @ 2.5+GHz | Intel Xeon 6100/8100 @ 2.5+GHz | Intel Xeon 7500 and 5500 @ 2.0+GHz | Intel Xeon E7-2800/4800/880v1 @ 2.0+GHz 5600 @ 2.53+GHz | Intel Xeon E5-2400/2600/4600v1 @ 2.0+GHz | Intel Xeon E5-2400/2600/4600v2 @ 2.0+GHz E7-2800/4800/8800v1 @ 2.0+GHz | Intel Xeon E5-2600v3 @ 2.0+GHz E7-4800/8800v3 @ 2.0+GHz | Intel Xeon E5-2600v4 @ 2.0+GHz E7-4800/8800v4 @ 2.0+GHz | Intel Xeon 4100/5100/6100/8100 @ 2.0+GHz
CallCtrl: 150 users | 2 | 4 GB | 1 x 80GB | 1 | Yes EXSi 6.7 only | Yes | Hardware is past Last Day of Support | Spec Based Only | Yes | Spec Based Only | Yes | Spec Based Only | Spec Based Only | Hardware is past Last Day of Support | Hardware is past Last Day of Support | Hardware is past Last Day of Support | Hardware is past Last Day of Support | Hardware is past Last Day of Support | Hardware is past Last Day of Support | Hardware is past Last Day of Support | Hardware is past Last Day of Support | Hardware is past Last Day of Support | Hardware is past Last Day of Support | Hardware is past Last Day of Support | Yes | Yes | Yes | Spec Based Only | Spec Based Only | Hardware is past Last Day of Support | Hardware is past Last Day of Support | Hardware is past Last Day of Support | Hardware is past Last Day of Support | Hardware is past Last Day of Support | Yes | Yes | Yes | Yes | Yes | Hardware is past Last Day of Support | Hardware is past Last Day of Support | Yes | Yes | Yes | Yes | Yes
CallCtrl: 1,000 users | 2 | 6 GB | 1 x 80GB | 1 | No | Yes |  |  | Yes |  | Yes | [13 empty] | Yes | Yes | Yes | [7 empty] | Yes | Yes | Yes | Yes | Yes |  |  | Yes | Yes | Yes | Yes | Yes
CallCtrl: 2,500 users | 1 | 6 GB | 1 x 80GB | 1 | No | No |  | No | No | No | Yes | [13 empty] | Yes | Yes | Yes | [7 empty] | Yes | Yes | Yes | Yes | Yes |  |  | No | No | No | No | No
CallCtrl: 7,500 users | 2 | 8 GB | 1 x 110GB | 1 | No | No |  | No | No | No | Yes | [13 empty] | Yes | Yes | Yes | [7 empty] | Yes | Yes | Yes | Yes | Yes |  |  | No | No | No | No | No
CallCtrl: 10,000 users | 4 | 8 GB | 1 x 110GB | 1 | No | No |  | No | No | No | Yes | [13 empty] | Yes | Yes | Yes | [7 empty] | Yes | Yes | Yes | Yes | Yes |  |  | No | No | No | No | No
Version 12.0
Supported Versions of VMware vSphere ESXi: 5.0 U1, 5.1, 5.5, 6.0, and 6.5 (For application fresh installs on ESXi 6.5 (VMFS5 or 6) and/or vCenter 6.5, use minimum OVA file version cucm_12.0_vmv8_v1.0.ova. Does not apply to ESXi version upgrades.)
HX TRC, see Collaboration Virtualization Hardware. |  |  |  |  | Extra-Small TRC | Small TRC |  |  | Small Plus TRC |  | Medium TRC | [13 empty] | Large TRC |  |  |  |  | Extra Large TRC |  | Extra-Extra Large | UCS or 3rd Party Spec-based on Intel Xeon : Full UC Perf. CPUs | [6 empty] | UCS or 3rd Party Spec-based on Intel Xeon : Restricted UC Perf. CPUs
Component & Capacity Point | vCPU | vRAM | vDISK | vNIC | BE6000S (M2) UCS E160D M2 TRC#1 | BE6000M (M4) UCS C220 M4S TRC#1 | BE6000M (M2) UCS C200 M2 TRC#1 | BE6000M (M3) UCS C220 M3S TRC#2 | BE6000H (M4) UCS C220 M4S TRC#2 | BE6000H (M3) UCS C220 M3S TRC#3 | BE7000M (M4) UCS C240 M4S2 TRC#1 | BE7000M (M3) UCS C240 M3S TRC#2 | UCS C220 M3S TRC#1 | UCS C210 M2 TRC#1 | UCS C210 M2 TRC#2 | UCS C210 M2 TRC#3 | UCS C210 M1 TRC#1 | UCS C210 M1 TRC#2 | UCS C210 M1 TRC#3 | UCS C210 M1 TRC#4 | UCS B200 M2 TRC#1 | UCS B200 M2 TRC#2 | UCS B200 M1 TRC#1 | UCS B200 M1 TRC#2 | HX240c M4SX TRC#1 | BE7000H (M4) UCS C240 M4SX TRC#1 | UCS B200 M4 TRC#1 | UCS C240 M3S TRC#1 | UCS B200 M3 TRC#1 | B230 M2 TRC#1 | C260 M2 TRC1 | B440 M2 TRC#1 | Nehalem | Westmere | Sandy Bridge | Ivy Bridge | Haswell | Broadwell | Skylake | Nehalem | Westmere | Sandy Bridge | Ivy Bridge | Haswell | Broadwell | Skylake
[33 empty] | Intel Xeon 7500 and 5500 @ 2.53+GHz | Intel Xeon E7-2800/4800/880v1 @ 2.4+GHz 5600 @ 2.53+GHz | Intel Xeon E5-2600/4600v1 @ 2.5+GHz | Intel Xeon E5-2600/4600v2 @ 2.5+GHz E7-2800/4800/8800v1 @ 2.5+GHz | Intel Xeon E5-2600v3 @ 2.5+GHz E7-4800/8800v3 @ 2.5+GHz | Intel Xeon E5-2600v4 @ 2.5+GHz E7-4800/8800v4 @ 2.5+GHz | Intel Xeon 6100/8100 @ 2.5+GHz | Intel Xeon 7500 and 5500 @ 2.0+GHz | Intel Xeon E7-2800/4800/880v1 @ 2.0+GHz 5600 @ 2.53+GHz | Intel Xeon E5-2400/2600/4600v1 @ 2.0+GHz | Intel Xeon E5-2400/2600/4600v2 @ 2.0+GHz E7-2800/4800/8800v1 @ 2.0+GHz | Intel Xeon E5-2600v3 @ 2.0+GHz E7-4800/8800v3 @ 2.0+GHz | Intel Xeon E5-2600v4 @ 2.0+GHz E7-4800/8800v4 @ 2.0+GHz | Intel Xeon 4100/5100/6100/8100 @ 2.0+GHz
CallCtrl: 150 users | 2 | 4 GB | 1 x 80GB | 1 | Yes | Yes | Hardware is past Last Day of Support | Yes | Yes | Yes | Yes | Yes | Yes | Hardware is past Last Day of Support | Hardware is past Last Day of Support | Hardware is past Last Day of Support | Hardware is past Last Day of Support | Hardware is past Last Day of Support | Hardware is past Last Day of Support | Hardware is past Last Day of Support | Hardware is past Last Day of Support | Hardware is past Last Day of Support | Hardware is past Last Day of Support | Hardware is past Last Day of Support | Yes | Yes | Yes | Yes | Yes | Hardware is past Last Day of Support | Hardware is past Last Day of Support | Hardware is past Last Day of Support | Hardware is past Last Day of Support | Hardware is past Last Day of Support | Yes | Yes | Yes | Yes | Yes | Hardware is past Last Day of Support | Hardware is past Last Day of Support | Yes | Yes | Yes | Yes | Yes
CallCtrl: 1,000 users | 2 | 6 GB | 1 x 80GB | 1 | No | Yes |  | Yes | Yes | Yes | Yes | Yes | Yes | [11 empty] | Yes | Yes | Yes | Yes | Yes | [5 empty] | Yes | Yes | Yes | Yes | Yes |  |  | Yes | Yes | Yes | Yes | Yes
CallCtrl: 2,500 users | 1 | 6 GB | 1 x 80GB | 1 | No | No |  | No | No | No | Yes | Yes | Yes | [11 empty] | Yes | Yes | Yes | Yes | Yes | [5 empty] | Yes | Yes | Yes | Yes | Yes |  |  | No | No | No | No | No
CallCtrl: 7,500 users | 2 | 8 GB | 1 x 110GB | 1 | No | No |  | No | No | No | Yes | Yes | Yes | [11 empty] | Yes | Yes | Yes | Yes | Yes | [5 empty] | Yes | Yes | Yes | Yes | Yes |  |  | No | No | No | No | No
CallCtrl: 10,000 users | 4 | 8 GB | 1 x 110GB | 1 | No | No |  | No | No | No | Yes | Yes | Yes | [11 empty] | Yes | Yes | Yes | Yes | Yes | [5 empty] | Yes | Yes | Yes | Yes | Yes |  |  | No | No | No | No | No
Version 11.5
Supported Versions of VMware vSphere ESXi: 5.0 U1, 5.1, 5.5, 6.0, 6.5, 6.7 (For application fresh installs on ESXi 6.5 (VMFS5 or 6) and/or vCenter 6.5, use minimum OVA file version cucm_11.5_vmv8_v1.1.ova. Does not apply to ESXi version upgrades.)
HX TRC, see Collaboration Virtualization Hardware. |  |  |  |  | Extra-Small TRC | Small TRC |  |  | Small Plus TRC |  | Medium TRC | [13 empty] | Large TRC |  |  |  |  | Extra Large TRC |  | Extra-Extra Large | UCS or 3rd Party Spec-based on Intel Xeon : Full UC Perf. CPUs | [6 empty] | UCS or 3rd Party Spec-based on Intel Xeon : Restricted UC Perf. CPUs
Component & Capacity Point | vCPU | vRAM | vDISK | vNIC | BE6000S (M2) UCS E160D M2 TRC#1 | BE6000M (M4) UCS C220 M4S TRC#1 | BE6000M (M2) UCS C200 M2 TRC#1 | BE6000M (M3) UCS C220 M3S TRC#2 | BE6000H (M4) UCS C220 M4S TRC#2 | BE6000H (M3) UCS C220 M3S TRC#3 | BE7000M (M4) UCS C240 M4S2 TRC#1 | BE7000M (M3) UCS C240 M3S TRC#2 | UCS C220 M3S TRC#1 | UCS C210 M2 TRC#1 | UCS C210 M2 TRC#2 | UCS C210 M2 TRC#3 | UCS C210 M1 TRC#1 | UCS C210 M1 TRC#2 | UCS C210 M1 TRC#3 | UCS C210 M1 TRC#4 | UCS B200 M2 TRC#1 | UCS B200 M2 TRC#2 | UCS B200 M1 TRC#1 | UCS B200 M1 TRC#2 | HX240c M4SX TRC#1 | BE7000H (M4) UCS C240 M4SX TRC#1 | UCS B200 M4 TRC#1 | UCS C240 M3S TRC#1 | UCS B200 M3 TRC#1 | B230 M2 TRC#1 | C260 M2 TRC1 | B440 M2 TRC#1 | Nehalem | Westmere | Sandy Bridge | Ivy Bridge | Haswell | Broadwell | Skylake | Nehalem | Westmere | Sandy Bridge | Ivy Bridge | Haswell | Broadwell | Skylake
[33 empty] | Intel Xeon 7500 and 5500 @ 2.53+GHz | Intel Xeon E7-2800/4800/880v1 @ 2.4+GHz 5600 @ 2.53+GHz | Intel Xeon E5-2600/4600v1 @ 2.5+GHz | Intel Xeon E5-2600/4600v2 @ 2.5+GHz E7-2800/4800/8800v1 @ 2.5+GHz | Intel Xeon E5-2600v3 @ 2.5+GHz E7-4800/8800v3 @ 2.5+GHz | Intel Xeon E5-2600v4 @ 2.5+GHz E7-4800/8800v4 @ 2.5+GHz | Intel Xeon 6100/8100 @ 2.5+GHz | Intel Xeon 7500 and 5500 @ 2.0+GHz | Intel Xeon E7-2800/4800/880v1 @ 2.0+GHz 5600 @ 2.53+GHz | Intel Xeon E5-2400/2600/4600v1 @ 2.0+GHz | Intel Xeon E5-2400/2600/4600v2 @ 2.0+GHz E7-2800/4800/8800v1 @ 2.0+GHz | Intel Xeon E5-2600v3 @ 2.0+GHz E7-4800/8800v3 @ 2.0+GHz | Intel Xeon E5-2600v4 @ 2.0+GHz E7-4800/8800v4 @ 2.0+GHz | Intel Xeon 4100/5100/6100/8100 @ 2.0+GHz
CallCtrl: 150 users | 2 | 4 GB | 1 x 80GB | 1 | Yes Except ESXi 6.7 | Yes | Hardware is past Last Day of Support | Yes | Yes | Yes | Yes | Yes | Yes | Hardware is past Last Day of Support | Hardware is past Last Day of Support | Hardware is past Last Day of Support | Hardware is past Last Day of Support | Hardware is past Last Day of Support | Hardware is past Last Day of Support | Hardware is past Last Day of Support | Hardware is past Last Day of Support | Hardware is past Last Day of Support | Hardware is past Last Day of Support | Hardware is past Last Day of Support | Yes (ESXi 6.0-6.5) | Yes | Yes | Yes | Yes | Hardware is past Last Day of Support | Hardware is past Last Day of Support | Hardware is past Last Day of Support | Hardware is past Last Day of Support | Hardware is past Last Day of Support | Yes | Yes | Yes | Yes | Yes | Hardware is past Last Day of Support | Hardware is past Last Day of Support | Yes | Yes | Yes | Yes | Yes
CallCtrl: 1,000 users | 2 | 6 GB | 1 x 80GB | 1 | No | Yes |  | Yes | Yes | Yes | Yes | Yes | Yes | [11 empty] | Yes (ESXi 6.0-6.5) | Yes | Yes | Yes | Yes | [5 empty] | Yes | Yes | Yes | Yes | Yes |  |  | Yes | Yes | Yes | Yes | Yes
CallCtrl: 2,500 users | 1 | 6 GB | 1 x 80GB | 1 | No | No |  | No | No | No | Yes | Yes | Yes | [11 empty] | Yes (ESXi 6.0-6.5) | Yes | Yes | Yes | Yes | [5 empty] | Yes | Yes | Yes | Yes | Yes |  |  | No | No | No | No | No
CallCtrl: 7,500 users | 2 | 8 GB | 1 x 110GB | 1 | No | No |  | No | No | No | Yes | Yes | Yes | [11 empty] | Yes (ESXi 6.0-6.5) | Yes | Yes | Yes | Yes | [5 empty] | Yes | Yes | Yes | Yes | Yes |  |  | No | No | No | No | No
CallCtrl: 10,000 users | 4 | 8 GB | 1 x 110GB | 1 | No | No |  | No | No | No | Yes | Yes | Yes | [11 empty] | Yes (ESXi 6.0-6.5) | Yes | Yes | Yes | Yes | [5 empty] | Yes | Yes | Yes | Yes | Yes |  |  | No | No | No | No | No
Version 11.0
Supported Versions of VMware vSphere ESXi: 5.0 U1, 5.1, 5.5, and 6.0
[5 empty] | Extra-Small TRC | Small TRC |  |  | Small Plus TRC |  | Medium TRC | [13 empty] | Large TRC |  |  |  |  | Extra Large TRC |  | Extra-Extra Large | UCS or 3rd Party Spec-based on Intel Xeon : Full UC Perf. CPUs | [6 empty] | UCS or 3rd Party Spec-based on Intel Xeon : Restricted UC Perf. CPUs
Component & Capacity Point | vCPU | vRAM | vDISK | vNIC | BE6000S (M2) UCS E160D M2 TRC#1 | BE6000M (M4) UCS C220 M4S TRC#1 | BE6000M (M2) UCS C200 M2 TRC#1 | BE6000M (M3) UCS C220 M3S TRC#2 | BE6000H (M4) UCS C220 M4S TRC#2 | BE6000H (M3) UCS C220 M3S TRC#3 | BE7000M (M4) UCS C240 M4S2 TRC#1 | BE7000M (M3) UCS C240 M3S TRC#2 | UCS C220 M3S TRC#1 | UCS C210 M2 TRC#1 | UCS C210 M2 TRC#2 | UCS C210 M2 TRC#3 | UCS C210 M1 TRC#1 | UCS C210 M1 TRC#2 | UCS C210 M1 TRC#3 | UCS C210 M1 TRC#4 | UCS B200 M2 TRC#1 | UCS B200 M2 TRC#2 | UCS B200 M1 TRC#1 | UCS B200 M1 TRC#2 | HX240c M4SX TRC#1 | BE7000H (M4) UCS C240 M4SX TRC#1 | UCS B200 M4 TRC#1 | UCS C240 M3S TRC#1 | UCS B200 M3 TRC#1 | B230 M2 TRC#1 | C260 M2 TRC1 | B440 M2 TRC#1 | Nehalem | Westmere | Sandy Bridge | Ivy Bridge | Haswell | Broadwell | Skylake | Nehalem | Westmere | Sandy Bridge | Ivy Bridge | Haswell | Broadwell | Skylake
[33 empty] | Intel Xeon 7500 and 5500 @ 2.53+GHz | Intel Xeon E7-2800/4800/880v1 @ 2.4+GHz 5600 @ 2.53+GHz | Intel Xeon E5-2600/4600v1 @ 2.5+GHz | Intel Xeon E5-2600/4600v2 @ 2.5+GHz E7-2800/4800/8800v1 @ 2.5+GHz | Intel Xeon E5-2600v3 @ 2.5+GHz E7-4800/8800v3 @ 2.5+GHz | Intel Xeon E5-2600v4 @ 2.5+GHz E7-4800/8800v4 @ 2.5+GHz | Intel Xeon 6100/8100 @ 2.5+GHz | Intel Xeon 7500 and 5500 @ 2.0+GHz | Intel Xeon E7-2800/4800/880v1 @ 2.0+GHz 5600 @ 2.53+GHz | Intel Xeon E5-2400/2600/4600v1 @ 2.0+GHz | Intel Xeon E5-2400/2600/4600v2 @ 2.0+GHz E7-2800/4800/8800v1 @ 2.0+GHz | Intel Xeon E5-2600v3 @ 2.0+GHz E7-4800/8800v3 @ 2.0+GHz | Intel Xeon E5-2600v4 @ 2.0+GHz E7-4800/8800v4 @ 2.0+GHz | Intel Xeon 4100/5100/6100/8100 @ 2.0+GHz
CallCtrl: 150 users | 2 | 4 GB | 1 x 80GB | 1 | Yes | Yes | Hardware is past Last Day of Support | Yes | Yes | Yes | Yes | Yes | Yes | Hardware is past Last Day of Support | Hardware is past Last Day of Support | Hardware is past Last Day of Support | Hardware is past Last Day of Support | Hardware is past Last Day of Support | Hardware is past Last Day of Support | Hardware is past Last Day of Support | Hardware is past Last Day of Support | Hardware is past Last Day of Support | Hardware is past Last Day of Support | Hardware is past Last Day of Support | No | Yes | Yes | Yes | Yes | Hardware is past Last Day of Support | Hardware is past Last Day of Support | Hardware is past Last Day of Support | Hardware is past Last Day of Support | Hardware is past Last Day of Support | Yes | Yes | Yes | Yes | No | Hardware is past Last Day of Support | Hardware is past Last Day of Support | Yes | Yes | Yes | Yes | No
CallCtrl: 1,000 users | 2 | 6 GB | 1 x 80GB | 1 | No | Yes |  | Yes | Yes | Yes | Yes | Yes | Yes | [11 empty] | No | Yes | Yes | Yes | Yes | [5 empty] | Yes | Yes | Yes | Yes | No |  |  | Yes | Yes | Yes | Yes | No
CallCtrl: 2,500 users | 1 | 6 GB | 1 x 80GB | 1 | No | No |  | No | No | No | Yes | Yes | Yes | [11 empty] | No | Yes | Yes | Yes | Yes | [5 empty] | Yes | Yes | Yes | Yes | No |  |  | No | No | No | No | No
CallCtrl: 7,500 users | 2 | 8 GB | 1 x 110GB | 1 | No | No |  | No | No | No | Yes | Yes | Yes | [11 empty] | No | Yes | Yes | Yes | Yes | [5 empty] | Yes | Yes | Yes | Yes | No |  |  | No | No | No | No | No
CallCtrl: 10,000 users | 4 | 8 GB | 1 x 110GB | 1 | No | No |  | No | No | No | Yes | Yes | Yes | [11 empty] | No | Yes | Yes | Yes | Yes | [5 empty] | Yes | Yes | Yes | Yes | No |  |  | No | No | No | No | No
Version 10.5
Supported Versions of VMware vSphere ESXi: 4.0 U4, 4.1 U2, 5.0 U1, 5.1, 5.5, 6.0, 6.5 (For application fresh installs on ESXi 6.5 (VMFS5 or 6) and/or vCenter 6.5, use minimum OVA file version cucm_10.5_vmv8_v2.0.ova. Does not apply to ESXi version upgrades.)
HX TRC, see Collaboration Virtualization Hardware. |  |  |  |  | Extra-Small TRC | Small TRC |  |  | Small Plus TRC |  | Medium TRC | [13 empty] | Large TRC |  |  |  |  | Extra Large TRC |  | Extra-Extra Large | UCS or 3rd Party Spec-based on Intel Xeon : Full UC Perf. CPUs | [6 empty] | UCS or 3rd Party Spec-based on Intel Xeon : Restricted UC Perf. CPUs
Component & Capacity Point | vCPU | vRAM | vDISK | vNIC | BE6000S (M2) UCS E160D M2 TRC#1 | BE6000M (M4) UCS C220 M4S TRC#1 | BE6000M (M2) UCS C200 M2 TRC#1 | BE6000M (M3) UCS C220 M3S TRC#2 | BE6000H (M4) UCS C220 M4S TRC#2 | BE6000H (M3) UCS C220 M3S TRC#3 | BE7000M (M4) UCS C240 M4S2 TRC#1 | BE7000M (M3) UCS C240 M3S TRC#2 | UCS C220 M3S TRC#1 | UCS C210 M2 TRC#1 | UCS C210 M2 TRC#2 | UCS C210 M2 TRC#3 | UCS C210 M1 TRC#1 | UCS C210 M1 TRC#2 | UCS C210 M1 TRC#3 | UCS C210 M1 TRC#4 | UCS B200 M2 TRC#1 | UCS B200 M2 TRC#2 | UCS B200 M1 TRC#1 | UCS B200 M1 TRC#2 | HX240c M4SX TRC#1 | BE7000H (M4) UCS C240 M4SX TRC#1 | UCS B200 M4 TRC#1 | UCS C240 M3S TRC#1 | UCS B200 M3 TRC#1 | B230 M2 TRC#1 | C260 M2 TRC1 | B440 M2 TRC#1 | Nehalem | Westmere | Sandy Bridge | Ivy Bridge | Haswell | Broadwell | Skylake | Nehalem | Westmere | Sandy Bridge | Ivy Bridge | Haswell | Broadwell | Skylake
[33 empty] | Intel Xeon 7500 and 5500 @ 2.53+GHz | Intel Xeon E7-2800/4800/880v1 @ 2.4+GHz 5600 @ 2.53+GHz | Intel Xeon E5-2600/4600v1 @ 2.5+GHz | Intel Xeon E5-2600/4600v2 @ 2.5+GHz E7-2800/4800/8800v1 @ 2.5+GHz | Intel Xeon E5-2600v3 @ 2.5+GHz E7-4800/8800v3 @ 2.5+GHz | Intel Xeon E5-2600v4 @ 2.5+GHz E7-4800/8800v4 @ 2.5+GHz | Intel Xeon 6100/8100 @ 2.5+GHz | Intel Xeon 7500 and 5500 @ 2.0+GHz | Intel Xeon E7-2800/4800/880v1 @ 2.0+GHz 5600 @ 2.53+GHz | Intel Xeon E5-2400/2600/4600v1 @ 2.0+GHz | Intel Xeon E5-2400/2600/4600v2 @ 2.0+GHz E7-2800/4800/8800v1 @ 2.0+GHz | Intel Xeon E5-2600v3 @ 2.0+GHz E7-4800/8800v3 @ 2.0+GHz | Intel Xeon E5-2600v4 @ 2.0+GHz E7-4800/8800v4 @ 2.0+GHz | Intel Xeon 4100/5100/6100/8100 @ 2.0+GHz
CallCtrl: 1,000 users | 2 | 4 GB | 1 x 80GB | 1 | See notes | Yes | Hardware is past Last Day of Support | Yes | Yes | Yes | Yes | Yes | Yes | Hardware is past Last Day of Support | Hardware is past Last Day of Support | Hardware is past Last Day of Support | Hardware is past Last Day of Support | Hardware is past Last Day of Support | Hardware is past Last Day of Support | Hardware is past Last Day of Support | Hardware is past Last Day of Support | Hardware is past Last Day of Support | Hardware is past Last Day of Support | Hardware is past Last Day of Support | Yes | Yes | Yes | Yes | Yes | Hardware is past Last Day of Support | Hardware is past Last Day of Support | Hardware is past Last Day of Support | Hardware is past Last Day of Support | Hardware is past Last Day of Support | Yes | Yes | Yes | Yes | Yes (ESXi 5.5 - 6.5) | Hardware is past Last Day of Support | Hardware is past Last Day of Support | Yes | Yes | Yes | Yes | Yes (ESXi 5.5 - 6.5)
CallCtrl: 2,500 users | 1 | 4 GB | 1 x 80GB | 1 | No | No |  | No | No | No | Yes | Yes | Yes | [11 empty] | Yes | Yes | Yes | Yes | Yes | [5 empty] | Yes | Yes | Yes | Yes | Yes (ESXi 5.5 - 6.5) |  |  | No | No | No | No | No
CallCtrl: 7,500 users | 2 | 6 GB | 1 x 110GB | 1 | No | No |  | No | No | No | Yes | Yes | Yes | [11 empty] | Yes | Yes | Yes | Yes | Yes | [5 empty] | Yes | Yes | Yes | Yes | Yes (ESXi 5.5 - 6.5) |  |  | No | No | No | No | No
CallCtrl: 10,000 users | 4 | 6 GB | 1 x 110GB | 1 | No | No |  | No | No | No | Yes | Yes | Yes | [11 empty] | Yes | Yes | Yes | Yes | Yes | [5 empty] | Yes | Yes | Yes | Yes | Yes (ESXi 5.5 - 6.5) |  |  | No | No | No | No | No
Version 10.0
Supported Versions of VMware vSphere ESXi: 4.0 U4, 4.1 U2, 5.0 U1, 5.1, 5.5, and 6.0
[5 empty] | Extra-Small TRC | Small TRC |  |  | Small Plus TRC |  | Medium TRC | [13 empty] | Large TRC |  |  |  |  | Extra Large TRC |  | Extra-Extra Large | UCS or 3rd Party Spec-based on Intel Xeon : Full UC Perf. CPUs | [6 empty] | UCS or 3rd Party Spec-based on Intel Xeon : Restricted UC Perf. CPUs
Component & Capacity Point | vCPU | vRAM | vDISK | vNIC | BE6000S (M2) UCS E160D M2 TRC#1 | BE6000M (M4) UCS C220 M4S TRC#1 | BE6000M (M2) UCS C200 M2 TRC#1 | BE6000M (M3) UCS C220 M3S TRC#2 | BE6000H (M4) UCS C220 M4S TRC#2 | BE6000H (M3) UCS C220 M3S TRC#3 | BE7000M (M4) UCS C240 M4S2 TRC#1 | BE7000M (M3) UCS C240 M3S TRC#2 | UCS C220 M3S TRC#1 | UCS C210 M2 TRC#1 | UCS C210 M2 TRC#2 | UCS C210 M2 TRC#3 | UCS C210 M1 TRC#1 | UCS C210 M1 TRC#2 | UCS C210 M1 TRC#3 | UCS C210 M1 TRC#4 | UCS B200 M2 TRC#1 | UCS B200 M2 TRC#2 | UCS B200 M1 TRC#1 | UCS B200 M1 TRC#2 | HX240c M4SX TRC#1 | BE7000H (M4) UCS C240 M4SX TRC#1 | UCS B200 M4 TRC#1 | UCS C240 M3S TRC#1 | UCS B200 M3 TRC#1 | B230 M2 TRC#1 | C260 M2 TRC1 | B440 M2 TRC#1 | Nehalem | Westmere | Sandy Bridge | Ivy Bridge | Haswell | Broadwell | Skylake | Nehalem | Westmere | Sandy Bridge | Ivy Bridge | Haswell | Broadwell | Skylake
[33 empty] | Intel Xeon 7500 and 5500 @ 2.53+GHz | Intel Xeon E7-2800/4800/880v1 @ 2.4+GHz 5600 @ 2.53+GHz | Intel Xeon E5-2600/4600v1 @ 2.5+GHz | Intel Xeon E5-2600/4600v2 @ 2.5+GHz E7-2800/4800/8800v1 @ 2.5+GHz | Intel Xeon E5-2600v3 @ 2.5+GHz E7-4800/8800v3 @ 2.5+GHz | Intel Xeon E5-2600v4 @ 2.5+GHz E7-4800/8800v4 @ 2.5+GHz | Intel Xeon 6100/8100 @ 2.5+GHz | Intel Xeon 7500 and 5500 @ 2.0+GHz | Intel Xeon E7-2800/4800/880v1 @ 2.0+GHz 5600 @ 2.53+GHz | Intel Xeon E5-2400/2600/4600v1 @ 2.0+GHz | Intel Xeon E5-2400/2600/4600v2 @ 2.0+GHz E7-2800/4800/8800v1 @ 2.0+GHz | Intel Xeon E5-2600v3 @ 2.0+GHz E7-4800/8800v3 @ 2.0+GHz | Intel Xeon E5-2600v4 @ 2.0+GHz E7-4800/8800v4 @ 2.0+GHz | Intel Xeon 4100/5100/6100/8100 @ 2.0+GHz
CallCtrl: 1,000 users | 2 | 4 GB | 1 x 80GB | 1 | See notes | Yes | Hardware is past Last Day of Support | Yes | Yes | Yes | Yes | Yes | Yes | Hardware is past Last Day of Support | Hardware is past Last Day of Support | Hardware is past Last Day of Support | Hardware is past Last Day of Support | Hardware is past Last Day of Support | Hardware is past Last Day of Support | Hardware is past Last Day of Support | Hardware is past Last Day of Support | Hardware is past Last Day of Support | Hardware is past Last Day of Support | Hardware is past Last Day of Support | No | Yes | Yes | Yes | Yes | Hardware is past Last Day of Support | Hardware is past Last Day of Support | Hardware is past Last Day of Support | Hardware is past Last Day of Support | Hardware is past Last Day of Support | Yes | Yes | Yes | Yes | No | Hardware is past Last Day of Support | Hardware is past Last Day of Support | Yes | Yes | Yes | Yes | No
CallCtrl: 2,500 users | 1 | 4 GB | 1 x 80GB | 1 | No | No |  | No | No | No | Yes | Yes | Yes | [11 empty] | No | Yes | Yes | Yes | Yes | [5 empty] | Yes | Yes | Yes | Yes | No |  |  | No | No | No | No | No
CallCtrl: 7,500 users | 2 | 6 GB | 1 x 110GB | 1 | No | No |  | No | No | No | Yes | Yes | Yes | [11 empty] | No | Yes | Yes | Yes | Yes | [5 empty] | Yes | Yes | Yes | Yes | No |  |  | No | No | No | No | No
CallCtrl: 10,000 users | 4 | 6 GB | 1 x 110GB | 1 | No | No |  | No | No | No | Yes | Yes | Yes | [11 empty] | No | Yes | Yes | Yes | Yes | [5 empty] | Yes | Yes | Yes | Yes | No |  |  | No | No | No | No | No

## End of Support
End of Support
ESXi listed below only represents ESXi support for the product version but not the hardware. Additionally, the below tables do not represent compatibility between CPU list and Spec-Based hardware.
Version 9.1(x)
ESXi: 4.0 U3, 4.1 U1, 5.0, 5.1, 5.5, and 6.0
Last updated: 3/23/2018
[5 empty] | Extra-Small TRC | Small TRC |  |  | Small Plus TRC |  | Medium TRC | [13 empty] | Large TRC |  |  |  |  | Extra Large TRC |  | Extra-Extra Large | UCS or 3rd Party Spec-based on Intel Xeon : Full UC Perf. CPUs | [6 empty] | UCS or 3rd Party Spec-based on Intel Xeon : Restricted UC Perf. CPUs
Component & Capacity Point | vCPU | vRAM | vDISK | vNIC | BE6000S (M2) UCS E160D M2 TRC#1 | BE6000M (M4) UCS C220 M4S TRC#1 | BE6000M (M2) UCS C200 M2 TRC#1 | BE6000M (M3) UCS C220 M3S TRC#2 | BE6000H (M4) UCS C220 M4S TRC#2 | BE6000H (M3) UCS C220 M3S TRC#3 | BE7000M (M4) UCS C240 M4S2 TRC#1 | BE7000M (M3) UCS C240 M3S TRC#2 | UCS C220 M3S TRC#1 | UCS C210 M2 TRC#1 | UCS C210 M2 TRC#2 | UCS C210 M2 TRC#3 | UCS C210 M1 TRC#1 | UCS C210 M1 TRC#2 | UCS C210 M1 TRC#3 | UCS C210 M1 TRC#4 | UCS B200 M2 TRC#1 | UCS B200 M2 TRC#2 | UCS B200 M1 TRC#1 | UCS B200 M1 TRC#2 | HX240c M4SX TRC#1 | BE7000H (M4) UCS C240 M4SX TRC#1 | UCS B200 M4 TRC#1 | UCS C240 M3S TRC#1 | UCS B200 M3 TRC#1 | B230 M2 TRC#1 | C260 M2 TRC1 | B440 M2 TRC#1 | Nehalem | Westmere | Sandy Bridge | Ivy Bridge | Haswell | Broadwell | Skylake | Nehalem | Westmere | Sandy Bridge | Ivy Bridge | Haswell | Broadwell | Skylake
[33 empty] | Intel Xeon 7500 and 5500 @ 2.53+GHz | Intel Xeon E7-2800/4800/880v1 @ 2.4+GHz 5600 @ 2.53+GHz | Intel Xeon E5-2600/4600v1 @ 2.5+GHz | Intel Xeon E5-2600/4600v2 @ 2.5+GHz E7-2800/4800/8800v1 @ 2.5+GHz | Intel Xeon E5-2600v3 @ 2.5+GHz E7-4800/8800v3 @ 2.5+GHz | Intel Xeon E5-2600v4 @ 2.5+GHz E7-4800/8800v4 @ 2.5+GHz | Intel Xeon 6100/8100 @ 2.5+GHz | Intel Xeon 7500 and 5500 @ 2.0+GHz | Intel Xeon E7-2800/4800/880v1 @ 2.0+GHz 5600 @ 2.53+GHz | Intel Xeon E5-2400/2600/4600v1 @ 2.0+GHz | Intel Xeon E5-2400/2600/4600v2 @ 2.0+GHz E7-2800/4800/8800v1 @ 2.0+GHz | Intel Xeon E5-2600v3 @ 2.0+GHz E7-4800/8800v3 @ 2.0+GHz | Intel Xeon E5-2600v4 @ 2.0+GHz E7-4800/8800v4 @ 2.0+GHz | Intel Xeon 4100/5100/6100/8100 @ 2.0+GHz
CallCtrl: 1,000 users | 2 | 4 GB | 1 x 80GB | 1 | No | No | No | Yes | Yes | Yes | No | Yes | Yes | No | Yes | Yes | Yes | Yes | Yes | Yes | Yes | Yes | Yes | Yes | No | Yes | Yes | Yes | Yes | No | Yes | Yes | Yes | Yes | Yes | Yes | Yes | Yes | No | Yes | Yes | Yes | Yes | Yes | Yes | No
CallCtrl: 2,500 users with larger vDisk | 1 | 4 GB | 1 x 80GB | 1 | No | No | No | No | No | No | No | No | No | No | Yes | Yes | Yes | Yes | Yes | Yes | Yes | Yes | Yes | Yes | No | Yes | Yes | Yes | Yes | No | Yes | Yes | Yes | Yes | Yes | Yes | Yes | Yes | No | No | No | No | No | No | No | No
CallCtrl: 7,500 users | 2 | 6 GB | 1 x 110GB | 1 | No | No | No | No | No | No | No | No | No | No | Yes | Yes | Yes | Yes | Yes | Yes | Yes | Yes | Yes | Yes | No | Yes | Yes | Yes | Yes | No | Yes | Yes | Yes | Yes | Yes | Yes | Yes | Yes | No | No | No | No | No | No | No | No
CallCtrl: 10,000 users | 4 | 6 GB | 1 x 110GB | 1 | No | No | No | No | No | No | No | No | No | No | Yes | Yes | Yes | Yes | Yes | Yes | Yes | Yes | Yes | Yes | No | Yes | Yes | Yes | Yes | No | Yes | Yes | Yes | Yes | Yes | Yes | Yes | Yes | No | No | No | No | No | No | No | No
Version 8.6(x) - 9.0(1)
ESXi 9.0(1): 4.0 U3, 4.1 U1, 5.0, 5.1, 5.5
ESXi 8.6(x): 4.0 U1, 4.1, 5.0, 5.1
Last updated: 3/23/2018
[5 empty] | Extra-Small TRC | Small TRC |  |  | Small Plus TRC |  | Medium TRC | [13 empty] | Large TRC |  |  |  |  | Extra Large TRC |  | Extra-Extra Large | UCS or 3rd Party Spec-based on Intel Xeon : Full UC Perf. CPUs | [6 empty] | UCS or 3rd Party Spec-based on Intel Xeon : Restricted UC Perf. CPUs
Component & Capacity Point | vCPU | vRAM | vDISK | vNIC | BE6000S (M2) UCS E160D M2 TRC#1 | BE6000M (M4) UCS C220 M4S TRC#1 | BE6000M (M2) UCS C200 M2 TRC#1 | BE6000M (M3) UCS C220 M3S TRC#2 | BE6000H (M4) UCS C220 M4S TRC#2 | BE6000H (M3) UCS C220 M3S TRC#3 | BE7000M (M4) UCS C240 M4S2 TRC#1 | BE7000M (M3) UCS C240 M3S TRC#2 | UCS C220 M3S TRC#1 | UCS C210 M2 TRC#1 | UCS C210 M2 TRC#2 | UCS C210 M2 TRC#3 | UCS C210 M1 TRC#1 | UCS C210 M1 TRC#2 | UCS C210 M1 TRC#3 | UCS C210 M1 TRC#4 | UCS B200 M2 TRC#1 | UCS B200 M2 TRC#2 | UCS B200 M1 TRC#1 | UCS B200 M1 TRC#2 | HX240c M4SX TRC#1 | BE7000H (M4) UCS C240 M4SX TRC#1 | UCS B200 M4 TRC#1 | UCS C240 M3S TRC#1 | UCS B200 M3 TRC#1 | B230 M2 TRC#1 | C260 M2 TRC1 | B440 M2 TRC#1 | Nehalem | Westmere | Sandy Bridge | Ivy Bridge | Haswell | Broadwell | Skylake | Nehalem | Westmere | Sandy Bridge | Ivy Bridge | Haswell | Broadwell | Skylake
[33 empty] | Intel Xeon 7500 and 5500 @ 2.53+GHz | Intel Xeon E7-2800/4800/880v1 @ 2.4+GHz 5600 @ 2.53+GHz | Intel Xeon E5-2600/4600v1 @ 2.5+GHz | Intel Xeon E5-2600/4600v2 @ 2.5+GHz E7-2800/4800/8800v1 @ 2.5+GHz | Intel Xeon E5-2600v3 @ 2.5+GHz E7-4800/8800v3 @ 2.5+GHz | Intel Xeon E5-2600v4 @ 2.5+GHz E7-4800/8800v4 @ 2.5+GHz | Intel Xeon 6100/8100 @ 2.5+GHz | Intel Xeon 7500 and 5500 @ 2.0+GHz | Intel Xeon E7-2800/4800/880v1 @ 2.0+GHz 5600 @ 2.53+GHz | Intel Xeon E5-2400/2600/4600v1 @ 2.0+GHz | Intel Xeon E5-2400/2600/4600v2 @ 2.0+GHz E7-2800/4800/8800v1 @ 2.0+GHz | Intel Xeon E5-2600v3 @ 2.0+GHz E7-4800/8800v3 @ 2.0+GHz | Intel Xeon E5-2600v4 @ 2.0+GHz E7-4800/8800v4 @ 2.0+GHz | Intel Xeon 4100/5100/6100/8100 @ 2.0+GHz
CallCtrl: 1,000 users | 2 | 4 GB | 1 x 80GB | 1 | No | No | No | Yes | Yes | Yes | No | Yes | Yes | No | Yes | Yes | Yes | Yes | Yes | Yes | Yes | Yes | Yes | Yes | No | Yes | Yes | Yes | Yes | No | Yes | Yes | Yes | Yes | Yes | Yes | Yes | Yes | No | Yes | Yes | Yes | Yes | Yes | Yes | No
CallCtrl: 2,500 users | 1 | 4 GB | 1 x 80GB | 1 | No | No | No | No | No | No | No | No | No | No | Yes | Yes | Yes | Yes | Yes | Yes | Yes | Yes | Yes | Yes | No | Yes | Yes | Yes | Yes | No | Yes | Yes | Yes | Yes | Yes | Yes | Yes | Yes | No | No | No | No | No | No | No | No
CallCtrl: 7,500 users | 2 | 6 GB | 2 x 80GB | 1 | No | No | No | No | No | No | No | No | No | No | Yes | Yes | Yes | Yes | Yes | Yes | Yes | Yes | Yes | Yes | No | Yes | Yes | Yes | Yes | No | Yes | Yes | Yes | Yes | Yes | Yes | Yes | Yes | No | No | No | No | No | No | No | No
CallCtrl: 10.000 users | 4 | 6 GB | 2 x 80GB | 1 | No | No | No | No | No | No | No | No | No | No | Yes | Yes | Yes | Yes | Yes | Yes | Yes | Yes | Yes | Yes | No | Yes | Yes | Yes | Yes | No | Yes | Yes | Yes | Yes | Yes | Yes | Yes | Yes | No | No | No | No | No | No | No | No
Version 8.0 (2+) - 8.5(x)
ESXi: 4.0, 4.1, 5.0, 5.1
Last updated: 3/23/2018
[5 empty] | Extra-Small TRC | Small TRC |  |  | Small Plus TRC |  | Medium TRC | [13 empty] | Large TRC |  |  |  |  | Extra Large TRC |  | Extra-Extra Large | UCS or 3rd Party Spec-based on Intel Xeon : Full UC Perf. CPUs | [6 empty] | UCS or 3rd Party Spec-based on Intel Xeon : Restricted UC Perf. CPUs
Component & Capacity Point | vCPU | vRAM | vDISK | vNIC | BE6000S (M2) UCS E160D M2 TRC#1 | BE6000M (M4) UCS C220 M4S TRC#1 | BE6000M (M2) UCS C200 M2 TRC#1 | BE6000M (M3) UCS C220 M3S TRC#2 | BE6000H (M4) UCS C220 M4S TRC#2 | BE6000H (M3) UCS C220 M3S TRC#3 | BE7000M (M4) UCS C240 M4S2 TRC#1 | BE7000M (M3) UCS C240 M3S TRC#2 | UCS C220 M3S TRC#1 | UCS C210 M2 TRC#1 | UCS C210 M2 TRC#2 | UCS C210 M2 TRC#3 | UCS C210 M1 TRC#1 | UCS C210 M1 TRC#2 | UCS C210 M1 TRC#3 | UCS C210 M1 TRC#4 | UCS B200 M2 TRC#1 | UCS B200 M2 TRC#2 | UCS B200 M1 TRC#1 | UCS B200 M1 TRC#2 | HX240c M4SX TRC#1 | BE7000H (M4) UCS C240 M4SX TRC#1 | UCS B200 M4 TRC#1 | UCS C240 M3S TRC#1 | UCS B200 M3 TRC#1 | B230 M2 TRC#1 | C260 M2 TRC1 | B440 M2 TRC#1 | Nehalem | Westmere | Sandy Bridge | Ivy Bridge | Haswell | Broadwell | Skylake | Nehalem | Westmere | Sandy Bridge | Ivy Bridge | Haswell | Broadwell | Skylake
[33 empty] | Intel Xeon 7500 and 5500 @ 2.53+GHz | Intel Xeon E7-2800/4800/880v1 @ 2.4+GHz 5600 @ 2.53+GHz | Intel Xeon E5-2600/4600v1 @ 2.5+GHz | Intel Xeon E5-2600/4600v2 @ 2.5+GHz E7-2800/4800/8800v1 @ 2.5+GHz | Intel Xeon E5-2600v3 @ 2.5+GHz E7-4800/8800v3 @ 2.5+GHz | Intel Xeon E5-2600v4 @ 2.5+GHz E7-4800/8800v4 @ 2.5+GHz | Intel Xeon 6100/8100 @ 2.5+GHz | Intel Xeon 7500 and 5500 @ 2.0+GHz | Intel Xeon E7-2800/4800/880v1 @ 2.0+GHz 5600 @ 2.53+GHz | Intel Xeon E5-2400/2600/4600v1 @ 2.0+GHz | Intel Xeon E5-2400/2600/4600v2 @ 2.0+GHz E7-2800/4800/8800v1 @ 2.0+GHz | Intel Xeon E5-2600v3 @ 2.0+GHz E7-4800/8800v3 @ 2.0+GHz | Intel Xeon E5-2600v4 @ 2.0+GHz E7-4800/8800v4 @ 2.0+GHz | Intel Xeon 4100/5100/6100/8100 @ 2.0+GHz
CallCtrl: 1,000 users | 2 | 4 GB | 1 x 80GB | 1 | No | No | No | Yes | Yes | Yes | No | Yes | Yes | No | Yes | Yes | Yes | Yes | Yes | Yes | Yes | Yes | Yes | Yes | No | Yes | Yes | Yes | Yes | No | Yes | Yes | Yes | Yes | Yes | Yes | Yes | Yes | No | Yes | Yes | Yes | Yes | Yes | Yes | No
CallCtrl: 2,500 users | 1 | 2.25 GB | 1 x 80GB | 1 | No | No | No | No | No | No | No | No | No | No | No | Yes | Yes | Yes | Yes | Yes | Yes | Yes | Yes | Yes | No | Yes | Yes | Yes | Yes | No | Yes | Yes | Yes | Yes | Yes | Yes | Yes | Yes | No | No | No | No | No | No | No | No
CallCtrl: 7,500 users | 2 | 6 GB | 2 x 80GB | 1 | No | No | No | No | No | No | No | No | No | No | No | Yes | Yes | Yes | Yes | Yes | Yes | Yes | Yes | Yes | No | Yes | Yes | Yes | Yes | No | Yes | Yes | Yes | Yes | Yes | Yes | Yes | Yes | No | No | No | No | No | No | No | No