## Cover Sheet
© 2013 - 2016 Cisco Systems, Inc. All rights reserved.

## 2.4GHz -A
2.4 GHz Max Power (in dBm)
Regulatory Domain: -A, Antenna Gain: 2 dBi
DFS Channels Are In Italics |  |  | CCK | [5 empty] | Non HT20 | [5 empty] | Non HT20 - Beam Form |  |  | HT20 | [8 empty] | HT20 - Beam Form | [5 empty] | HT20 - STBC
|  |  | Single Antenna |  |  | Dual Antennas |  |  | Single Antenna |  |  | Dual Antennas |  |  | Dual Antennas |  |  | Single Antenna |  |  | Dual Antennas |  |  | Dual Antennas |  |  | Dual Antennas |  |  | Dual Antennas |  |  | Dual Antennas
|  |  | 1 to 11 Mb/s |  |  | 1 to 11 Mb/s |  |  | 6 to 54 Mb/s |  |  | 6 to 54 Mb/s |  |  | 6 to 54 Mb/s |  |  | M0 to M7 |  |  | M0 to M7 |  |  | M8 to M15 |  |  | M0 to M7 |  |  | M8 to M15 |  |  | M0 to M7
Band | Freq (MHz) | Ch ID | A | B | Total Pwr | A | B | Total Pwr | A | B | Total Pwr | A | B | Total Pwr | A | B | Total Pwr | A | B | Total Pwr | A | B | Total Pwr | A | B | Total Pwr | A | B | Total Pwr | A | B | Total Pwr | A | B | Total Pwr
2.4 ISM | 2412 | 1 | 20 |  | 20 | 17 | 17 | 20 | 18 |  | 18 | 17 | 17 | 20 | 15 | 15 | 18 | 17 |  | 17 | 15 | 15 | 18 | 15 | 15 | 18 | 12 | 12 | 15 | 15 | 15 | 18 | 15 | 15 | 18
| 2417 | 2 | 20 |  | 20 | 17 | 17 | 20 | 20 |  | 20 | 17 | 17 | 20 | 17 | 17 | 20 | 17 |  | 17 | 17 | 17 | 20 | 17 | 17 | 20 | 17 | 17 | 20 | 17 | 17 | 20 | 17 | 17 | 20
| 2422 | 3 | 20 |  | 20 | 17 | 17 | 20 | 20 |  | 20 | 17 | 17 | 20 | 17 | 17 | 20 | 17 |  | 17 | 17 | 17 | 20 | 17 | 17 | 20 | 17 | 17 | 20 | 17 | 17 | 20 | 17 | 17 | 20
| 2427 | 4 | 20 |  | 20 | 17 | 17 | 20 | 20 |  | 20 | 17 | 17 | 20 | 17 | 17 | 20 | 17 |  | 17 | 17 | 17 | 20 | 17 | 17 | 20 | 17 | 17 | 20 | 17 | 17 | 20 | 17 | 17 | 20
| 2432 | 5 | 20 |  | 20 | 17 | 17 | 20 | 20 |  | 20 | 17 | 17 | 20 | 17 | 17 | 20 | 17 |  | 17 | 17 | 17 | 20 | 17 | 17 | 20 | 17 | 17 | 20 | 17 | 17 | 20 | 17 | 17 | 20
| 2437 | 6 | 20 |  | 20 | 17 | 17 | 20 | 20 |  | 20 | 17 | 17 | 20 | 17 | 17 | 20 | 17 |  | 17 | 17 | 17 | 20 | 17 | 17 | 20 | 17 | 17 | 20 | 17 | 17 | 20 | 17 | 17 | 20
| 2442 | 7 | 20 |  | 20 | 17 | 17 | 20 | 20 |  | 20 | 17 | 17 | 20 | 17 | 17 | 20 | 17 |  | 17 | 17 | 17 | 20 | 17 | 17 | 20 | 17 | 17 | 20 | 17 | 17 | 20 | 17 | 17 | 20
| 2447 | 8 | 20 |  | 20 | 17 | 17 | 20 | 20 |  | 20 | 17 | 17 | 20 | 17 | 17 | 20 | 17 |  | 17 | 17 | 17 | 20 | 17 | 17 | 20 | 17 | 17 | 20 | 17 | 17 | 20 | 17 | 17 | 20
| 2452 | 9 | 20 |  | 20 | 17 | 17 | 20 | 20 |  | 20 | 17 | 17 | 20 | 17 | 17 | 20 | 17 |  | 17 | 17 | 17 | 20 | 17 | 17 | 20 | 17 | 17 | 20 | 17 | 17 | 20 | 17 | 17 | 20
| 2457 | 10 | 20 |  | 20 | 17 | 17 | 20 | 20 |  | 20 | 17 | 17 | 20 | 17 | 17 | 20 | 17 |  | 17 | 17 | 17 | 20 | 17 | 17 | 20 | 17 | 17 | 20 | 17 | 17 | 20 | 17 | 17 | 20
| 2462 | 11 | 20 |  | 20 | 17 | 17 | 20 | 18 |  | 18 | 17 | 17 | 20 | 15 | 15 | 18 | 17 |  | 17 | 16 | 16 | 19 | 16 | 16 | 19 | 15 | 15 | 18 | 16 | 16 | 19 | 16 | 16 | 19
| 2467 | 12
| 2472 | 13

## 2.4GHz -E
2.4 GHz Max Power (in dBm)
Regulatory Domain: -E, Antenna Gain: 2 dBi
DFS Channels Are In Italics |  |  | CCK | [5 empty] | Non HT20 | [5 empty] | Non HT20 - Beam Form |  |  | HT20 | [8 empty] | HT20 - Beam Form | [5 empty] | HT20 - STBC
|  |  | Single Antenna |  |  | Dual Antennas |  |  | Single Antenna |  |  | Dual Antennas |  |  | Dual Antennas |  |  | Single Antenna |  |  | Dual Antennas |  |  | Dual Antennas |  |  | Dual Antennas |  |  | Dual Antennas |  |  | Dual Antennas
|  |  | 1 to 11 Mb/s |  |  | 1 to 11 Mb/s |  |  | 6 to 54 Mb/s |  |  | 6 to 54 Mb/s |  |  | 6 to 54 Mb/s |  |  | M0 to M7 |  |  | M0 to M7 |  |  | M8 to M15 |  |  | M0 to M7 |  |  | M8 to M15 |  |  | M0 to M7
Band | Freq (MHz) | Ch ID | A | B | Total Pwr | A | B | Total Pwr | A | B | Total Pwr | A | B | Total Pwr | A | B | Total Pwr | A | B | Total Pwr | A | B | Total Pwr | A | B | Total Pwr | A | B | Total Pwr | A | B | Total Pwr | A | B | Total Pwr
2.4 ISM | 2412 | 1 | 18 |  | 18 | 15 | 15 | 18 | 18 |  | 18 | 15 | 15 | 18 | 12 | 12 | 15 | 17 |  | 17 | 15 | 15 | 18 | 15 | 15 | 18 | 12 | 12 | 15 | 15 | 15 | 18 | 15 | 15 | 18
| 2417 | 2 | 18 |  | 18 | 15 | 15 | 18 | 18 |  | 18 | 15 | 15 | 18 | 12 | 12 | 15 | 17 |  | 17 | 15 | 15 | 18 | 15 | 15 | 18 | 12 | 12 | 15 | 15 | 15 | 18 | 15 | 15 | 18
| 2422 | 3 | 18 |  | 18 | 15 | 15 | 18 | 18 |  | 18 | 15 | 15 | 18 | 12 | 12 | 15 | 17 |  | 17 | 15 | 15 | 18 | 15 | 15 | 18 | 12 | 12 | 15 | 15 | 15 | 18 | 15 | 15 | 18
| 2427 | 4 | 18 |  | 18 | 15 | 15 | 18 | 18 |  | 18 | 15 | 15 | 18 | 12 | 12 | 15 | 17 |  | 17 | 15 | 15 | 18 | 15 | 15 | 18 | 12 | 12 | 15 | 15 | 15 | 18 | 15 | 15 | 18
| 2432 | 5 | 18 |  | 18 | 15 | 15 | 18 | 18 |  | 18 | 15 | 15 | 18 | 12 | 12 | 15 | 17 |  | 17 | 15 | 15 | 18 | 15 | 15 | 18 | 12 | 12 | 15 | 15 | 15 | 18 | 15 | 15 | 18
| 2437 | 6 | 18 |  | 18 | 15 | 15 | 18 | 18 |  | 18 | 15 | 15 | 18 | 12 | 12 | 15 | 17 |  | 17 | 15 | 15 | 18 | 15 | 15 | 18 | 12 | 12 | 15 | 15 | 15 | 18 | 15 | 15 | 18
| 2442 | 7 | 18 |  | 18 | 15 | 15 | 18 | 18 |  | 18 | 15 | 15 | 18 | 12 | 12 | 15 | 17 |  | 17 | 15 | 15 | 18 | 15 | 15 | 18 | 12 | 12 | 15 | 15 | 15 | 18 | 15 | 15 | 18
| 2447 | 8 | 18 |  | 18 | 15 | 15 | 18 | 18 |  | 18 | 15 | 15 | 18 | 12 | 12 | 15 | 17 |  | 17 | 15 | 15 | 18 | 15 | 15 | 18 | 12 | 12 | 15 | 15 | 15 | 18 | 15 | 15 | 18
| 2452 | 9 | 18 |  | 18 | 15 | 15 | 18 | 18 |  | 18 | 15 | 15 | 18 | 12 | 12 | 15 | 17 |  | 17 | 15 | 15 | 18 | 15 | 15 | 18 | 12 | 12 | 15 | 15 | 15 | 18 | 15 | 15 | 18
| 2457 | 10 | 18 |  | 18 | 15 | 15 | 18 | 18 |  | 18 | 15 | 15 | 18 | 12 | 12 | 15 | 17 |  | 17 | 15 | 15 | 18 | 15 | 15 | 18 | 12 | 12 | 15 | 15 | 15 | 18 | 15 | 15 | 18
| 2462 | 11 | 18 |  | 18 | 15 | 15 | 18 | 18 |  | 18 | 15 | 15 | 18 | 12 | 12 | 15 | 17 |  | 17 | 15 | 15 | 18 | 15 | 15 | 18 | 12 | 12 | 15 | 15 | 15 | 18 | 15 | 15 | 18
| 2467 | 12 | 18 |  | 18 | 15 | 15 | 18 | 18 |  | 18 | 15 | 15 | 18 | 12 | 12 | 15 | 17 |  | 17 | 15 | 15 | 18 | 15 | 15 | 18 | 12 | 12 | 15 | 15 | 15 | 18 | 15 | 15 | 18
| 2472 | 13 | 18 |  | 18 | 15 | 15 | 18 | 18 |  | 18 | 15 | 15 | 18 | 12 | 12 | 15 | 17 |  | 17 | 15 | 15 | 18 | 15 | 15 | 18 | 12 | 12 | 15 | 15 | 15 | 18 | 15 | 15 | 18

## 2.4GHz -F
2.4 GHz Max Power (in dBm)
Regulatory Domain: -E, Antenna Gain: 2 dBi
DFS Channels Are In Italics |  |  | CCK | [5 empty] | Non HT20 | [5 empty] | Non HT20 - Beam Form |  |  | HT20 | [8 empty] | HT20 - Beam Form | [5 empty] | HT20 - STBC
|  |  | Single Antenna |  |  | Dual Antennas |  |  | Single Antenna |  |  | Dual Antennas |  |  | Dual Antennas |  |  | Single Antenna |  |  | Dual Antennas |  |  | Dual Antennas |  |  | Dual Antennas |  |  | Dual Antennas |  |  | Dual Antennas
|  |  | 1 to 11 Mb/s |  |  | 1 to 11 Mb/s |  |  | 6 to 54 Mb/s |  |  | 6 to 54 Mb/s |  |  | 6 to 54 Mb/s |  |  | M0 to M7 |  |  | M0 to M7 |  |  | M8 to M15 |  |  | M0 to M7 |  |  | M8 to M15 |  |  | M0 to M7
Band | Freq (MHz) | Ch ID | A | B | Total Pwr | A | B | Total Pwr | A | B | Total Pwr | A | B | Total Pwr | A | B | Total Pwr | A | B | Total Pwr | A | B | Total Pwr | A | B | Total Pwr | A | B | Total Pwr | A | B | Total Pwr | A | B | Total Pwr
2.4 ISM | 2412 | 1 | 20 |  | 20 | 17 | 17 | 20 | 20 |  | 20 | 17 | 17 | 20 | 17 | 17 | 20 | 17 |  | 17 | 17 | 17 | 20 | 17 | 17 | 20 | 17 | 17 | 20 | 17 | 17 | 20 | 17 | 17 | 20
| 2417 | 2 | 20 |  | 20 | 17 | 17 | 20 | 20 |  | 20 | 17 | 17 | 20 | 17 | 17 | 20 | 17 |  | 17 | 17 | 17 | 20 | 17 | 17 | 20 | 17 | 17 | 20 | 17 | 17 | 20 | 17 | 17 | 20
| 2422 | 3 | 20 |  | 20 | 17 | 17 | 20 | 20 |  | 20 | 17 | 17 | 20 | 17 | 17 | 20 | 17 |  | 17 | 17 | 17 | 20 | 17 | 17 | 20 | 17 | 17 | 20 | 17 | 17 | 20 | 17 | 17 | 20
| 2427 | 4 | 20 |  | 20 | 17 | 17 | 20 | 20 |  | 20 | 17 | 17 | 20 | 17 | 17 | 20 | 17 |  | 17 | 17 | 17 | 20 | 17 | 17 | 20 | 17 | 17 | 20 | 17 | 17 | 20 | 17 | 17 | 20
| 2432 | 5 | 20 |  | 20 | 17 | 17 | 20 | 20 |  | 20 | 17 | 17 | 20 | 17 | 17 | 20 | 17 |  | 17 | 17 | 17 | 20 | 17 | 17 | 20 | 17 | 17 | 20 | 17 | 17 | 20 | 17 | 17 | 20
| 2437 | 6 | 20 |  | 20 | 17 | 17 | 20 | 20 |  | 20 | 17 | 17 | 20 | 17 | 17 | 20 | 17 |  | 17 | 17 | 17 | 20 | 17 | 17 | 20 | 17 | 17 | 20 | 17 | 17 | 20 | 17 | 17 | 20
| 2442 | 7 | 20 |  | 20 | 17 | 17 | 20 | 20 |  | 20 | 17 | 17 | 20 | 17 | 17 | 20 | 17 |  | 17 | 17 | 17 | 20 | 17 | 17 | 20 | 17 | 17 | 20 | 17 | 17 | 20 | 17 | 17 | 20
| 2447 | 8 | 20 |  | 20 | 17 | 17 | 20 | 20 |  | 20 | 17 | 17 | 20 | 17 | 17 | 20 | 17 |  | 17 | 17 | 17 | 20 | 17 | 17 | 20 | 17 | 17 | 20 | 17 | 17 | 20 | 17 | 17 | 20
| 2452 | 9 | 20 |  | 20 | 17 | 17 | 20 | 20 |  | 20 | 17 | 17 | 20 | 17 | 17 | 20 | 17 |  | 17 | 17 | 17 | 20 | 17 | 17 | 20 | 17 | 17 | 20 | 17 | 17 | 20 | 17 | 17 | 20
| 2457 | 10 | 20 |  | 20 | 17 | 17 | 20 | 20 |  | 20 | 17 | 17 | 20 | 17 | 17 | 20 | 17 |  | 17 | 17 | 17 | 20 | 17 | 17 | 20 | 17 | 17 | 20 | 17 | 17 | 20 | 17 | 17 | 20
| 2462 | 11 | 20 |  | 20 | 17 | 17 | 20 | 20 |  | 20 | 17 | 17 | 20 | 17 | 17 | 20 | 17 |  | 17 | 17 | 17 | 20 | 17 | 17 | 20 | 17 | 17 | 20 | 17 | 17 | 20 | 17 | 17 | 20
| 2467 | 12 | 20 |  | 20 | 17 | 17 | 20 | 20 |  | 20 | 17 | 17 | 20 | 17 | 17 | 20 | 17 |  | 17 | 17 | 17 | 20 | 17 | 17 | 20 | 17 | 17 | 20 | 17 | 17 | 20 | 17 | 17 | 20
| 2472 | 13 | 20 |  | 20 | 17 | 17 | 20 | 20 |  | 20 | 17 | 17 | 20 | 17 | 17 | 20 | 17 |  | 17 | 17 | 17 | 20 | 17 | 17 | 20 | 17 | 17 | 20 | 17 | 17 | 20 | 17 | 17 | 20

## 2.4GHz -Q
2.4 GHz Max Power (in dBm)
Regulatory Domain: -Q, Antenna Gain: 2 dBi
DFS Channels Are In Italics |  |  | CCK | [5 empty] | Non HT20 | [5 empty] | Non HT20 - Beam Form |  |  | HT20 | [8 empty] | HT20 - Beam Form | [5 empty] | HT20 - STBC
|  |  | Single Antenna |  |  | Dual Antennas |  |  | Single Antenna |  |  | Dual Antennas |  |  | Dual Antennas |  |  | Single Antenna |  |  | Dual Antennas |  |  | Dual Antennas |  |  | Dual Antennas |  |  | Dual Antennas |  |  | Dual Antennas
|  |  | 1 to 11 Mb/s |  |  | 1 to 11 Mb/s |  |  | 6 to 54 Mb/s |  |  | 6 to 54 Mb/s |  |  | 6 to 54 Mb/s |  |  | M0 to M7 |  |  | M0 to M7 |  |  | M8 to M15 |  |  | M0 to M7 |  |  | M8 to M15 |  |  | M0 to M7
Band | Freq (MHz) | Ch ID | A | B | Total Pwr | A | B | Total Pwr | A | B | Total Pwr | A | B | Total Pwr | A | B | Total Pwr | A | B | Total Pwr | A | B | Total Pwr | A | B | Total Pwr | A | B | Total Pwr | A | B | Total Pwr | A | B | Total Pwr
2.4 ISM | 2412 | 1 | 20 |  | 20 | 17 | 17 | 20 | 20 |  | 20 | 17 | 17 | 20 | 16 | 16 | 19 | 17 |  | 17 | 17 | 17 | 20 | 17 | 17 | 20 | 16 | 16 | 19 | 17 | 17 | 20 | 17 | 17 | 20
| 2417 | 2 | 20 |  | 20 | 17 | 17 | 20 | 20 |  | 20 | 17 | 17 | 20 | 16 | 16 | 19 | 17 |  | 17 | 17 | 17 | 20 | 17 | 17 | 20 | 16 | 16 | 19 | 17 | 17 | 20 | 17 | 17 | 20
| 2422 | 3 | 20 |  | 20 | 17 | 17 | 20 | 20 |  | 20 | 17 | 17 | 20 | 16 | 16 | 19 | 17 |  | 17 | 17 | 17 | 20 | 17 | 17 | 20 | 16 | 16 | 19 | 17 | 17 | 20 | 17 | 17 | 20
| 2427 | 4 | 20 |  | 20 | 17 | 17 | 20 | 20 |  | 20 | 17 | 17 | 20 | 16 | 16 | 19 | 17 |  | 17 | 17 | 17 | 20 | 17 | 17 | 20 | 16 | 16 | 19 | 17 | 17 | 20 | 17 | 17 | 20
| 2432 | 5 | 20 |  | 20 | 17 | 17 | 20 | 20 |  | 20 | 17 | 17 | 20 | 16 | 16 | 19 | 17 |  | 17 | 17 | 17 | 20 | 17 | 17 | 20 | 16 | 16 | 19 | 17 | 17 | 20 | 17 | 17 | 20
| 2437 | 6 | 20 |  | 20 | 17 | 17 | 20 | 20 |  | 20 | 17 | 17 | 20 | 16 | 16 | 19 | 17 |  | 17 | 17 | 17 | 20 | 17 | 17 | 20 | 16 | 16 | 19 | 17 | 17 | 20 | 17 | 17 | 20
| 2442 | 7 | 20 |  | 20 | 17 | 17 | 20 | 20 |  | 20 | 17 | 17 | 20 | 16 | 16 | 19 | 17 |  | 17 | 17 | 17 | 20 | 17 | 17 | 20 | 16 | 16 | 19 | 17 | 17 | 20 | 17 | 17 | 20
| 2447 | 8 | 20 |  | 20 | 17 | 17 | 20 | 20 |  | 20 | 17 | 17 | 20 | 16 | 16 | 19 | 17 |  | 17 | 17 | 17 | 20 | 17 | 17 | 20 | 16 | 16 | 19 | 17 | 17 | 20 | 17 | 17 | 20
| 2452 | 9 | 20 |  | 20 | 17 | 17 | 20 | 20 |  | 20 | 17 | 17 | 20 | 16 | 16 | 19 | 17 |  | 17 | 17 | 17 | 20 | 17 | 17 | 20 | 16 | 16 | 19 | 17 | 17 | 20 | 17 | 17 | 20
| 2457 | 10 | 20 |  | 20 | 17 | 17 | 20 | 20 |  | 20 | 17 | 17 | 20 | 16 | 16 | 19 | 17 |  | 17 | 17 | 17 | 20 | 17 | 17 | 20 | 16 | 16 | 19 | 17 | 17 | 20 | 17 | 17 | 20
| 2462 | 11 | 20 |  | 20 | 17 | 17 | 20 | 20 |  | 20 | 17 | 17 | 20 | 16 | 16 | 19 | 17 |  | 17 | 17 | 17 | 20 | 17 | 17 | 20 | 16 | 16 | 19 | 17 | 17 | 20 | 17 | 17 | 20
| 2467 | 12 | 20 |  | 20 | 17 | 17 | 20 | 20 |  | 20 | 17 | 17 | 20 | 16 | 16 | 19 | 17 |  | 17 | 17 | 17 | 20 | 17 | 17 | 20 | 16 | 16 | 19 | 17 | 17 | 20 | 17 | 17 | 20
| 2472 | 13 | 20 |  | 20 | 17 | 17 | 20 | 20 |  | 20 | 17 | 17 | 20 | 16 | 16 | 19 | 17 |  | 17 | 17 | 17 | 20 | 17 | 17 | 20 | 16 | 16 | 19 | 17 | 17 | 20 | 17 | 17 | 20

## 2.4GHz -UX
2.4 GHz Max Power (in dBm)
Regulatory Domain: -UX, Antenna Gain: 2 dBi
DFS Channels Are In Italics |  |  | CCK | [5 empty] | Non HT20 | [5 empty] | Non HT20 - Beam Form |  |  | HT20 | [8 empty] | HT20 - Beam Form | [5 empty] | HT20 - STBC
|  |  | Single Antenna |  |  | Dual Antennas |  |  | Single Antenna |  |  | Dual Antennas |  |  | Dual Antennas |  |  | Single Antenna |  |  | Dual Antennas |  |  | Dual Antennas |  |  | Dual Antennas |  |  | Dual Antennas |  |  | Dual Antennas
|  |  | 1 to 11 Mb/s |  |  | 1 to 11 Mb/s |  |  | 6 to 54 Mb/s |  |  | 6 to 54 Mb/s |  |  | 6 to 54 Mb/s |  |  | M0 to M7 |  |  | M0 to M7 |  |  | M8 to M15 |  |  | M0 to M7 |  |  | M8 to M15 |  |  | M0 to M7
Band | Freq (MHz) | Ch ID | A | B | Total Pwr | A | B | Total Pwr | A | B | Total Pwr | A | B | Total Pwr | A | B | Total Pwr | A | B | Total Pwr | A | B | Total Pwr | A | B | Total Pwr | A | B | Total Pwr | A | B | Total Pwr | A | B | Total Pwr
2.4 ISM | 2412 | 1 | 18 |  | 18 | 15 | 15 | 18 | 18 |  | 18 | 15 | 15 | 18 | 12 | 12 | 15 | 17 |  | 17 | 15 | 15 | 18 | 15 | 15 | 18 | 12 | 12 | 15 | 15 | 15 | 18 | 15 | 15 | 18
| 2417 | 2 | 18 |  | 18 | 15 | 15 | 18 | 18 |  | 18 | 15 | 15 | 18 | 12 | 12 | 15 | 17 |  | 17 | 15 | 15 | 18 | 15 | 15 | 18 | 12 | 12 | 15 | 15 | 15 | 18 | 15 | 15 | 18
| 2422 | 3 | 18 |  | 18 | 15 | 15 | 18 | 18 |  | 18 | 15 | 15 | 18 | 12 | 12 | 15 | 17 |  | 17 | 15 | 15 | 18 | 15 | 15 | 18 | 12 | 12 | 15 | 15 | 15 | 18 | 15 | 15 | 18
| 2427 | 4 | 18 |  | 18 | 15 | 15 | 18 | 18 |  | 18 | 15 | 15 | 18 | 12 | 12 | 15 | 17 |  | 17 | 15 | 15 | 18 | 15 | 15 | 18 | 12 | 12 | 15 | 15 | 15 | 18 | 15 | 15 | 18
| 2432 | 5 | 18 |  | 18 | 15 | 15 | 18 | 18 |  | 18 | 15 | 15 | 18 | 12 | 12 | 15 | 17 |  | 17 | 15 | 15 | 18 | 15 | 15 | 18 | 12 | 12 | 15 | 15 | 15 | 18 | 15 | 15 | 18
| 2437 | 6 | 18 |  | 18 | 15 | 15 | 18 | 18 |  | 18 | 15 | 15 | 18 | 12 | 12 | 15 | 17 |  | 17 | 15 | 15 | 18 | 15 | 15 | 18 | 12 | 12 | 15 | 15 | 15 | 18 | 15 | 15 | 18
| 2442 | 7 | 18 |  | 18 | 15 | 15 | 18 | 18 |  | 18 | 15 | 15 | 18 | 12 | 12 | 15 | 17 |  | 17 | 15 | 15 | 18 | 15 | 15 | 18 | 12 | 12 | 15 | 15 | 15 | 18 | 15 | 15 | 18
| 2447 | 8 | 18 |  | 18 | 15 | 15 | 18 | 18 |  | 18 | 15 | 15 | 18 | 12 | 12 | 15 | 17 |  | 17 | 15 | 15 | 18 | 15 | 15 | 18 | 12 | 12 | 15 | 15 | 15 | 18 | 15 | 15 | 18
| 2452 | 9 | 18 |  | 18 | 15 | 15 | 18 | 18 |  | 18 | 15 | 15 | 18 | 12 | 12 | 15 | 17 |  | 17 | 15 | 15 | 18 | 15 | 15 | 18 | 12 | 12 | 15 | 15 | 15 | 18 | 15 | 15 | 18
| 2457 | 10 | 18 |  | 18 | 15 | 15 | 18 | 18 |  | 18 | 15 | 15 | 18 | 12 | 12 | 15 | 17 |  | 17 | 15 | 15 | 18 | 15 | 15 | 18 | 12 | 12 | 15 | 15 | 15 | 18 | 15 | 15 | 18
| 2462 | 11 | 18 |  | 18 | 15 | 15 | 18 | 18 |  | 18 | 15 | 15 | 18 | 12 | 12 | 15 | 17 |  | 17 | 15 | 15 | 18 | 15 | 15 | 18 | 12 | 12 | 15 | 15 | 15 | 18 | 15 | 15 | 18
| 2467 | 12
| 2472 | 13

## 5GHz -A
5 GHz Max Power (in dBm)
Regulatory Domain: -A, Antenna Gain: 4 dBi
DFS Channels Are In Italics |  |  | Non HT20 | [5 empty] | Non HT20 - Beam Form |  |  | HT20 | [8 empty] | HT20 - Beam Form | [5 empty] | HT20 - STBC |  |  | Non HT40 | [5 empty] | HT40 | [8 empty] | HT40 - Beam Form | [5 empty] | HT40 - STBC
|  |  | Single Antenna |  |  | Dual Antennas |  |  | Dual Antennas |  |  | Single Antenna |  |  | Dual Antennas |  |  | Dual Antennas |  |  | Dual Antennas |  |  | Dual Antennas |  |  | Dual Antennas |  |  | Single Antenna |  |  | Dual Antennas |  |  | Single Antenna |  |  | Dual Antennas |  |  | Dual Antennas |  |  | Dual Antennas |  |  | Dual Antennas |  |  | Dual Antennas
|  |  | 6 to 54 Mb/s |  |  | 6 to 54 Mb/s |  |  | 6 to 54 Mb/s |  |  | M0 to M7 |  |  | M0 to M7 |  |  | M8 to M15 |  |  | M0 to M7 |  |  | M8 to M15 |  |  | M0 to M7 |  |  | 6 to 54 Mb/s |  |  | 6 to 54 Mb/s |  |  | M0 to M7 |  |  | M0 to M7 |  |  | M8 to M15 |  |  | M0 to M7 |  |  | M8 to M15 |  |  | M0 to M7
Band | Freq (MHz) | Ch ID | A | B | Total Pwr | A | B | Total Pwr | A | B | Total Pwr | A | B | Total Pwr | A | B | Total Pwr | A | B | Total Pwr | A | B | Total Pwr | A | B | Total Pwr | A | B | Total Pwr | A | B | Total Pwr | A | B | Total Pwr | A | B | Total Pwr | A | B | Total Pwr | A | B | Total Pwr | A | B | Total Pwr | A | B | Total Pwr | A | B | Total Pwr
UNII-1 | 5180 | 36 | 15 |  | 15 | 11 | 11 | 14 | 11 | 11 | 14 | 15 |  | 15 | 11 | 11 | 14 | 12 | 12 | 15 | 11 | 11 | 14 | 12 | 12 | 15 | 12 | 12 | 15 | 15 |  | 15 | 13 | 13 | 16 | 15 |  | 15 | 13 | 13 | 16 | 13 | 13 | 16 | 10 | 10 | 13 | 13 | 13 | 16 | 13 | 13 | 16
| 5200 | 40 | 15 |  | 15 | 11 | 11 | 14 | 11 | 11 | 14 | 15 |  | 15 | 11 | 11 | 14 | 12 | 12 | 15 | 11 | 11 | 14 | 12 | 12 | 15 | 12 | 12 | 15
| 5220 | 44 | 15 |  | 15 | 11 | 11 | 14 | 11 | 11 | 14 | 15 |  | 15 | 11 | 11 | 14 | 12 | 12 | 15 | 11 | 11 | 14 | 12 | 12 | 15 | 12 | 12 | 15 | 17 |  | 17 | 14 | 14 | 17 | 17 |  | 17 | 14 | 14 | 17 | 14 | 14 | 17 | 13 | 13 | 16 | 14 | 14 | 17 | 14 | 14 | 17
| 5240 | 48 | 15 |  | 15 | 11 | 11 | 14 | 11 | 11 | 14 | 15 |  | 15 | 11 | 11 | 14 | 12 | 12 | 15 | 11 | 11 | 14 | 12 | 12 | 15 | 12 | 12 | 15
UNII-2 | 5260 | 52 | 20 |  | 20 | 17 | 17 | 20 | 17 | 17 | 20 | 17 |  | 17 | 17 | 17 | 20 | 17 | 17 | 20 | 17 | 17 | 20 | 17 | 17 | 20 | 17 | 17 | 20 | 20 |  | 20 | 17 | 17 | 20 | 17 |  | 17 | 17 | 17 | 20 | 17 | 17 | 20 | 17 | 17 | 20 | 17 | 17 | 20 | 17 | 17 | 20
| 5280 | 56 | 20 |  | 20 | 17 | 17 | 20 | 17 | 17 | 20 | 17 |  | 17 | 17 | 17 | 20 | 17 | 17 | 20 | 17 | 17 | 20 | 17 | 17 | 20 | 17 | 17 | 20
| 5300 | 60 | 20 |  | 20 | 17 | 17 | 20 | 17 | 17 | 20 | 17 |  | 17 | 17 | 17 | 20 | 17 | 17 | 20 | 17 | 17 | 20 | 17 | 17 | 20 | 17 | 17 | 20 | 17 |  | 17 | 15 | 15 | 18 | 17 |  | 17 | 14 | 14 | 17 | 14 | 14 | 17 | 12 | 12 | 15 | 14 | 14 | 17 | 14 | 14 | 17
| 5320 | 64 | 20 |  | 20 | 17 | 17 | 20 | 17 | 17 | 20 | 17 |  | 17 | 17 | 17 | 20 | 17 | 17 | 20 | 17 | 17 | 20 | 17 | 17 | 20 | 17 | 17 | 20
UNII-2Ext | 5500 | 100 | 20 |  | 20 | 17 | 17 | 20 | 17 | 17 | 20 | 17 |  | 17 | 17 | 17 | 20 | 17 | 17 | 20 | 17 | 17 | 20 | 17 | 17 | 20 | 17 | 17 | 20 | 20 |  | 20 | 17 | 17 | 20 | 17 |  | 17 | 17 | 17 | 20 | 17 | 17 | 20 | 17 | 17 | 20 | 17 | 17 | 20 | 17 | 17 | 20
| 5520 | 104 | 20 |  | 20 | 17 | 17 | 20 | 17 | 17 | 20 | 17 |  | 17 | 17 | 17 | 20 | 17 | 17 | 20 | 17 | 17 | 20 | 17 | 17 | 20 | 17 | 17 | 20
| 5540 | 108 | 20 |  | 20 | 17 | 17 | 20 | 17 | 17 | 20 | 17 |  | 17 | 17 | 17 | 20 | 17 | 17 | 20 | 17 | 17 | 20 | 17 | 17 | 20 | 17 | 17 | 20 | 20 |  | 20 | 17 | 17 | 20 | 17 |  | 17 | 17 | 17 | 20 | 17 | 17 | 20 | 17 | 17 | 20 | 17 | 17 | 20 | 17 | 17 | 20
| 5560 | 112 | 20 |  | 20 | 17 | 17 | 20 | 17 | 17 | 20 | 17 |  | 17 | 17 | 17 | 20 | 17 | 17 | 20 | 17 | 17 | 20 | 17 | 17 | 20 | 17 | 17 | 20
| 5580 | 116 | 20 |  | 20 | 17 | 17 | 20 | 17 | 17 | 20 | 17 |  | 17 | 17 | 17 | 20 | 17 | 17 | 20 | 17 | 17 | 20 | 17 | 17 | 20 | 17 | 17 | 20
| 5600 | 120
| 5620 | 124
| 5640 | 128
| 5660 | 132 | 20 |  | 20 | 17 | 17 | 20 | 17 | 17 | 20 | 17 |  | 17 | 17 | 17 | 20 | 17 | 17 | 20 | 17 | 17 | 20 | 17 | 17 | 20 | 17 | 17 | 20 | 20 |  | 20 | 17 | 17 | 20 | 17 |  | 17 | 17 | 17 | 20 | 17 | 17 | 20 | 17 | 17 | 20 | 17 | 17 | 20 | 17 | 17 | 20
| 5680 | 136 | 20 |  | 20 | 17 | 17 | 20 | 17 | 17 | 20 | 17 |  | 17 | 17 | 17 | 20 | 17 | 17 | 20 | 17 | 17 | 20 | 17 | 17 | 20 | 17 | 17 | 20
| 5700 | 140 | 20 |  | 20 | 17 | 17 | 20 | 17 | 17 | 20 | 17 |  | 17 | 17 | 17 | 20 | 17 | 17 | 20 | 17 | 17 | 20 | 17 | 17 | 20 | 17 | 17 | 20
UNII-3 | 5745 | 149 | 20 |  | 20 | 17 | 17 | 20 | 17 | 17 | 20 | 17 |  | 17 | 17 | 17 | 20 | 17 | 17 | 20 | 17 | 17 | 20 | 17 | 17 | 20 | 17 | 17 | 20 | 20 |  | 20 | 17 | 17 | 20 | 17 |  | 17 | 17 | 17 | 20 | 17 | 17 | 20 | 17 | 17 | 20 | 17 | 17 | 20 | 17 | 17 | 20
| 5765 | 153 | 20 |  | 20 | 17 | 17 | 20 | 17 | 17 | 20 | 17 |  | 17 | 17 | 17 | 20 | 17 | 17 | 20 | 17 | 17 | 20 | 17 | 17 | 20 | 17 | 17 | 20
| 5785 | 157 | 20 |  | 20 | 17 | 17 | 20 | 17 | 17 | 20 | 17 |  | 17 | 17 | 17 | 20 | 17 | 17 | 20 | 17 | 17 | 20 | 17 | 17 | 20 | 17 | 17 | 20 | 20 |  | 20 | 17 | 17 | 20 | 17 |  | 17 | 17 | 17 | 20 | 17 | 17 | 20 | 17 | 17 | 20 | 17 | 17 | 20 | 17 | 17 | 20
| 5805 | 161 | 20 |  | 20 | 17 | 17 | 20 | 17 | 17 | 20 | 17 |  | 17 | 17 | 17 | 20 | 17 | 17 | 20 | 17 | 17 | 20 | 17 | 17 | 20 | 17 | 17 | 20
5.8 ISM | 5825 | 165 | 20 |  | 20 | 17 | 17 | 20 | 17 | 17 | 20 | 17 |  | 17 | 17 | 17 | 20 | 17 | 17 | 20 | 17 | 17 | 20 | 17 | 17 | 20 | 17 | 17 | 20
| 5845 | 169
| 5865 | 173

## 5GHz -B
5 GHz Max Power (in dBm)
Regulatory Domain: -B2, Antenna Gain: 4 dBi
DFS Channels Are In Italics |  |  | Non HT20 | [5 empty] | Non HT20 - Beam Form |  |  | HT20 | [8 empty] | HT20 - Beam Form | [5 empty] | HT20 - STBC |  |  | Non HT40 | [5 empty] | HT40 | [8 empty] | HT40 - Beam Form | [5 empty] | HT40 - STBC
|  |  | Single Antenna |  |  | Dual Antennas |  |  | Dual Antennas |  |  | Single Antenna |  |  | Dual Antennas |  |  | Dual Antennas |  |  | Dual Antennas |  |  | Dual Antennas |  |  | Dual Antennas |  |  | Single Antenna |  |  | Dual Antennas |  |  | Single Antenna |  |  | Dual Antennas |  |  | Dual Antennas |  |  | Dual Antennas |  |  | Dual Antennas |  |  | Dual Antennas
|  |  | 6 to 54 Mb/s |  |  | 6 to 54 Mb/s |  |  | 6 to 54 Mb/s |  |  | M0 to M7 |  |  | M0 to M7 |  |  | M8 to M15 |  |  | M0 to M7 |  |  | M8 to M15 |  |  | M0 to M7 |  |  | 6 to 54 Mb/s |  |  | 6 to 54 Mb/s |  |  | M0 to M7 |  |  | M0 to M7 |  |  | M8 to M15 |  |  | M0 to M7 |  |  | M8 to M15 |  |  | M0 to M7
Band | Freq (MHz) | Ch ID | A | B | Total Pwr | A | B | Total Pwr | A | B | Total Pwr | A | B | Total Pwr | A | B | Total Pwr | A | B | Total Pwr | A | B | Total Pwr | A | B | Total Pwr | A | B | Total Pwr | A | B | Total Pwr | A | B | Total Pwr | A | B | Total Pwr | A | B | Total Pwr | A | B | Total Pwr | A | B | Total Pwr | A | B | Total Pwr | A | B | Total Pwr
UNII-1 | 5180 | 36 | 20 |  | 20 | 17 | 17 | 20 | 16 | 16 | 19 | 17 |  | 17 | 17 | 17 | 20 | 17 | 17 | 20 | 16 | 16 | 19 | 17 | 17 | 20 | 17 | 17 | 20 | 19 |  | 19 | 16 | 16 | 19 | 17 |  | 17 | 17 | 17 | 20 | 17 | 17 | 20 | 15 | 15 | 18 | 17 | 17 | 20 | 17 | 17 | 20
| 5200 | 40 | 20 |  | 20 | 17 | 17 | 20 | 17 | 17 | 20 | 17 |  | 17 | 17 | 17 | 20 | 17 | 17 | 20 | 17 | 17 | 20 | 17 | 17 | 20 | 17 | 17 | 20
| 5220 | 44 | 20 |  | 20 | 17 | 17 | 20 | 17 | 17 | 20 | 17 |  | 17 | 17 | 17 | 20 | 17 | 17 | 20 | 17 | 17 | 20 | 17 | 17 | 20 | 17 | 17 | 20 | 20 |  | 20 | 17 | 17 | 20 | 17 |  | 17 | 17 | 17 | 20 | 17 | 17 | 20 | 17 | 17 | 20 | 17 | 17 | 20 | 17 | 17 | 20
| 5240 | 48 | 20 |  | 20 | 17 | 17 | 20 | 17 | 17 | 20 | 17 |  | 17 | 17 | 17 | 20 | 17 | 17 | 20 | 17 | 17 | 20 | 17 | 17 | 20 | 17 | 17 | 20
UNII-2 | 5260 | 52 | 20 |  | 20 | 17 | 17 | 20 | 17 | 17 | 20 | 17 |  | 17 | 17 | 17 | 20 | 17 | 17 | 20 | 17 | 17 | 20 | 17 | 17 | 20 | 17 | 17 | 20 | 20 |  | 20 | 17 | 17 | 20 | 17 |  | 17 | 17 | 17 | 20 | 17 | 17 | 20 | 17 | 17 | 20 | 17 | 17 | 20 | 17 | 17 | 20
| 5280 | 56 | 20 |  | 20 | 17 | 17 | 20 | 17 | 17 | 20 | 17 |  | 17 | 17 | 17 | 20 | 17 | 17 | 20 | 17 | 17 | 20 | 17 | 17 | 20 | 17 | 17 | 20
| 5300 | 60 | 20 |  | 20 | 17 | 17 | 20 | 17 | 17 | 20 | 17 |  | 17 | 17 | 17 | 20 | 17 | 17 | 20 | 17 | 17 | 20 | 17 | 17 | 20 | 17 | 17 | 20 | 17 |  | 17 | 15 | 15 | 18 | 17 |  | 17 | 14 | 14 | 17 | 14 | 14 | 17 | 12 | 12 | 15 | 14 | 14 | 17 | 14 | 14 | 17
| 5320 | 64 | 20 |  | 20 | 17 | 17 | 20 | 17 | 17 | 20 | 17 |  | 17 | 17 | 17 | 20 | 17 | 17 | 20 | 17 | 17 | 20 | 17 | 17 | 20 | 17 | 17 | 20
UNII-2Ext | 5500 | 100 | 20 |  | 20 | 17 | 17 | 20 | 17 | 17 | 20 | 17 |  | 17 | 17 | 17 | 20 | 17 | 17 | 20 | 17 | 17 | 20 | 17 | 17 | 20 | 17 | 17 | 20 | 20 |  | 20 | 17 | 17 | 20 | 17 |  | 17 | 17 | 17 | 20 | 17 | 17 | 20 | 17 | 17 | 20 | 17 | 17 | 20 | 17 | 17 | 20
| 5520 | 104 | 20 |  | 20 | 17 | 17 | 20 | 17 | 17 | 20 | 17 |  | 17 | 17 | 17 | 20 | 17 | 17 | 20 | 17 | 17 | 20 | 17 | 17 | 20 | 17 | 17 | 20
| 5540 | 108 | 20 |  | 20 | 17 | 17 | 20 | 17 | 17 | 20 | 17 |  | 17 | 17 | 17 | 20 | 17 | 17 | 20 | 17 | 17 | 20 | 17 | 17 | 20 | 17 | 17 | 20 | 20 |  | 20 | 17 | 17 | 20 | 17 |  | 17 | 17 | 17 | 20 | 17 | 17 | 20 | 17 | 17 | 20 | 17 | 17 | 20 | 17 | 17 | 20
| 5560 | 112 | 20 |  | 20 | 17 | 17 | 20 | 17 | 17 | 20 | 17 |  | 17 | 17 | 17 | 20 | 17 | 17 | 20 | 17 | 17 | 20 | 17 | 17 | 20 | 17 | 17 | 20
| 5580 | 116 | 20 |  | 20 | 17 | 17 | 20 | 17 | 17 | 20 | 17 |  | 17 | 17 | 17 | 20 | 17 | 17 | 20 | 17 | 17 | 20 | 17 | 17 | 20 | 17 | 17 | 20 | 20 |  | 20 | 17 | 17 | 20 | 17 |  | 17 | 17 | 17 | 20 | 17 | 17 | 20 | 17 | 17 | 20 | 17 | 17 | 20 | 17 | 17 | 20
| 5600 | 120 | 20 |  | 20 | 17 | 17 | 20 | 17 | 17 | 20 | 17 |  | 17 | 17 | 17 | 20 | 17 | 17 | 20 | 17 | 17 | 20 | 17 | 17 | 20 | 17 | 17 | 20
| 5620 | 124 | 20 |  | 20 | 17 | 17 | 20 | 17 | 17 | 20 | 17 |  | 17 | 17 | 17 | 20 | 17 | 17 | 20 | 17 | 17 | 20 | 17 | 17 | 20 | 17 | 17 | 20 | 20 |  | 20 | 17 | 17 | 20 | 17 |  | 17 | 17 | 17 | 20 | 17 | 17 | 20 | 17 | 17 | 20 | 17 | 17 | 20 | 17 | 17 | 20
| 5640 | 128 | 20 |  | 20 | 17 | 17 | 20 | 17 | 17 | 20 | 17 |  | 17 | 17 | 17 | 20 | 17 | 17 | 20 | 17 | 17 | 20 | 17 | 17 | 20 | 17 | 17 | 20
| 5660 | 132 | 20 |  | 20 | 17 | 17 | 20 | 17 | 17 | 20 | 17 |  | 17 | 17 | 17 | 20 | 17 | 17 | 20 | 17 | 17 | 20 | 17 | 17 | 20 | 17 | 17 | 20 | 20 |  | 20 | 17 | 17 | 20 | 17 |  | 17 | 17 | 17 | 20 | 17 | 17 | 20 | 17 | 17 | 20 | 17 | 17 | 20 | 17 | 17 | 20
| 5680 | 136 | 20 |  | 20 | 17 | 17 | 20 | 17 | 17 | 20 | 17 |  | 17 | 17 | 17 | 20 | 17 | 17 | 20 | 17 | 17 | 20 | 17 | 17 | 20 | 17 | 17 | 20
| 5700 | 140 | 20 |  | 20 | 17 | 17 | 20 | 17 | 17 | 20 | 17 |  | 17 | 17 | 17 | 20 | 17 | 17 | 20 | 17 | 17 | 20 | 17 | 17 | 20 | 17 | 17 | 20 | 20 |  | 20 | 17 | 17 | 20 | 17 |  | 17 | 17 | 17 | 20 | 17 | 17 | 20 | 16 | 16 | 19 | 17 | 17 | 20 | 17 | 17 | 20
| 5720 | 144 | 20 |  | 20 | 17 | 17 | 20 | 16 | 16 | 19 | 17 |  | 17 | 17 | 17 | 20 | 17 | 17 | 20 | 17 | 17 | 20 | 17 | 17 | 20 | 17 | 17 | 20
UNII-3 | 5745 | 149 | 20 |  | 20 | 17 | 17 | 20 | 16 | 16 | 19 | 17 |  | 17 | 17 | 17 | 20 | 17 | 17 | 20 | 16 | 16 | 19 | 17 | 17 | 20 | 17 | 17 | 20 | 16 |  | 16 | 14 | 14 | 17 | 17 |  | 17 | 15 | 15 | 18 | 15 | 15 | 18 | 12 | 12 | 15 | 15 | 15 | 18 | 15 | 15 | 18
| 5765 | 153 | 20 |  | 20 | 17 | 17 | 20 | 17 | 17 | 20 | 17 |  | 17 | 17 | 17 | 20 | 17 | 17 | 20 | 17 | 17 | 20 | 17 | 17 | 20 | 17 | 17 | 20
| 5785 | 157 | 20 |  | 20 | 17 | 17 | 20 | 17 | 17 | 20 | 17 |  | 17 | 17 | 17 | 20 | 17 | 17 | 20 | 17 | 17 | 20 | 17 | 17 | 20 | 17 | 17 | 20 | 20 |  | 20 | 17 | 17 | 20 | 17 |  | 17 | 17 | 17 | 20 | 17 | 17 | 20 | 17 | 17 | 20 | 17 | 17 | 20 | 17 | 17 | 20
| 5805 | 161 | 20 |  | 20 | 17 | 17 | 20 | 17 | 17 | 20 | 17 |  | 17 | 17 | 17 | 20 | 17 | 17 | 20 | 17 | 17 | 20 | 17 | 17 | 20 | 17 | 17 | 20
5.8 ISM | 5825 | 165 | 20 |  | 20 | 17 | 17 | 20 | 17 | 17 | 20 | 17 |  | 17 | 17 | 17 | 20 | 17 | 17 | 20 | 17 | 17 | 20 | 17 | 17 | 20 | 17 | 17 | 20

## 5GHz -C
5 GHz Max Power (in dBm)
Regulatory Domain: -C, Antenna Gain: 4 dBi
DFS Channels Are In Italics |  |  | Non HT20 | [5 empty] | Non HT20 - Beam Form |  |  | HT20 | [8 empty] | HT20 - Beam Form | [5 empty] | HT20 - STBC |  |  | Non HT40 | [5 empty] | HT40 | [8 empty] | HT40 - Beam Form | [5 empty] | HT40 - STBC
|  |  | Single Antenna |  |  | Dual Antennas |  |  | Dual Antennas |  |  | Single Antenna |  |  | Dual Antennas |  |  | Dual Antennas |  |  | Dual Antennas |  |  | Dual Antennas |  |  | Dual Antennas |  |  | Single Antenna |  |  | Dual Antennas |  |  | Single Antenna |  |  | Dual Antennas |  |  | Dual Antennas |  |  | Dual Antennas |  |  | Dual Antennas |  |  | Dual Antennas
|  |  | 6 to 54 Mb/s |  |  | 6 to 54 Mb/s |  |  | 6 to 54 Mb/s |  |  | M0 to M7 |  |  | M0 to M7 |  |  | M8 to M15 |  |  | M0 to M7 |  |  | M8 to M15 |  |  | M0 to M7 |  |  | 6 to 54 Mb/s |  |  | 6 to 54 Mb/s |  |  | M0 to M7 |  |  | M0 to M7 |  |  | M8 to M15 |  |  | M0 to M7 |  |  | M8 to M15 |  |  | M0 to M7
Band | Freq (MHz) | Ch ID | A | B | Total Pwr | A | B | Total Pwr | A | B | Total Pwr | A | B | Total Pwr | A | B | Total Pwr | A | B | Total Pwr | A | B | Total Pwr | A | B | Total Pwr | A | B | Total Pwr | A | B | Total Pwr | A | B | Total Pwr | A | B | Total Pwr | A | B | Total Pwr | A | B | Total Pwr | A | B | Total Pwr | A | B | Total Pwr | A | B | Total Pwr
UNII-1 | 5180 | 36
| 5200 | 40
| 5220 | 44
| 5240 | 48
UNII-2 | 5260 | 52
| 5280 | 56
| 5300 | 60
| 5320 | 64
UNII-2Ext | 5500 | 100
| 5520 | 104
| 5540 | 108
| 5560 | 112
| 5580 | 116
| 5600 | 120
| 5620 | 124
| 5640 | 128
| 5660 | 132
| 5680 | 136
| 5700 | 140
UNII-3 | 5745 | 149 | 20 |  | 20 | 17 | 17 | 20 | 17 | 17 | 20 | 17 |  | 17 | 17 | 17 | 20 | 17 | 17 | 20 | 17 | 17 | 20 | 17 | 17 | 20 | 17 | 17 | 20 | 20 |  | 20 | 17 | 17 | 20 | 17 |  | 17 | 17 | 17 | 20 | 17 | 17 | 20 | 17 | 17 | 20 | 17 | 17 | 20 | 17 | 17 | 20
| 5765 | 153 | 20 |  | 20 | 17 | 17 | 20 | 17 | 17 | 20 | 17 |  | 17 | 17 | 17 | 20 | 17 | 17 | 20 | 17 | 17 | 20 | 17 | 17 | 20 | 17 | 17 | 20
| 5785 | 157 | 20 |  | 20 | 17 | 17 | 20 | 17 | 17 | 20 | 17 |  | 17 | 17 | 17 | 20 | 17 | 17 | 20 | 17 | 17 | 20 | 17 | 17 | 20 | 17 | 17 | 20 | 20 |  | 20 | 17 | 17 | 20 | 17 |  | 17 | 17 | 17 | 20 | 17 | 17 | 20 | 17 | 17 | 20 | 17 | 17 | 20 | 17 | 17 | 20
| 5805 | 161 | 20 |  | 20 | 17 | 17 | 20 | 17 | 17 | 20 | 17 |  | 17 | 17 | 17 | 20 | 17 | 17 | 20 | 17 | 17 | 20 | 17 | 17 | 20 | 17 | 17 | 20
5.8 ISM | 5825 | 165 | 20 |  | 20 | 17 | 17 | 20 | 17 | 17 | 20 | 17 |  | 17 | 17 | 17 | 20 | 17 | 17 | 20 | 17 | 17 | 20 | 17 | 17 | 20 | 17 | 17 | 20
| 5845 | 169
| 5865 | 173

## 5GHz -D
5 GHz Max Power (in dBm)
Regulatory Domain: -D, Antenna Gain: 4 dBi
DFS Channels Are In Italics |  |  | Non HT20 | [5 empty] | Non HT20 - Beam Form |  |  | HT20 | [8 empty] | HT20 - Beam Form | [5 empty] | HT20 - STBC |  |  | Non HT40 | [5 empty] | HT40 | [8 empty] | HT40 - Beam Form | [5 empty] | HT40 - STBC
|  |  | Single Antenna |  |  | Dual Antennas |  |  | Dual Antennas |  |  | Single Antenna |  |  | Dual Antennas |  |  | Dual Antennas |  |  | Dual Antennas |  |  | Dual Antennas |  |  | Dual Antennas |  |  | Single Antenna |  |  | Dual Antennas |  |  | Single Antenna |  |  | Dual Antennas |  |  | Dual Antennas |  |  | Dual Antennas |  |  | Dual Antennas |  |  | Dual Antennas
|  |  | 6 to 54 Mb/s |  |  | 6 to 54 Mb/s |  |  | 6 to 54 Mb/s |  |  | M0 to M7 |  |  | M0 to M7 |  |  | M8 to M15 |  |  | M0 to M7 |  |  | M8 to M15 |  |  | M0 to M7 |  |  | 6 to 54 Mb/s |  |  | 6 to 54 Mb/s |  |  | M0 to M7 |  |  | M0 to M7 |  |  | M8 to M15 |  |  | M0 to M7 |  |  | M8 to M15 |  |  | M0 to M7
Band | Freq (MHz) | Ch ID | A | B | Total Pwr | A | B | Total Pwr | A | B | Total Pwr | A | B | Total Pwr | A | B | Total Pwr | A | B | Total Pwr | A | B | Total Pwr | A | B | Total Pwr | A | B | Total Pwr | A | B | Total Pwr | A | B | Total Pwr | A | B | Total Pwr | A | B | Total Pwr | A | B | Total Pwr | A | B | Total Pwr | A | B | Total Pwr | A | B | Total Pwr
UNII-1 | 5180 | 36 | 18 |  | 18 | 15 | 15 | 18 | 12 | 12 | 15 | 17 |  | 17 | 15 | 15 | 18 | 15 | 15 | 18 | 12 | 12 | 15 | 15 | 15 | 18 | 15 | 15 | 18 | 19 |  | 19 | 16 | 16 | 19 | 17 |  | 17 | 16 | 16 | 19 | 16 | 16 | 19 | 13 | 13 | 16 | 16 | 16 | 19 | 16 | 16 | 19
| 5200 | 40 | 18 |  | 18 | 15 | 15 | 18 | 12 | 12 | 15 | 17 |  | 17 | 15 | 15 | 18 | 15 | 15 | 18 | 12 | 12 | 15 | 15 | 15 | 18 | 15 | 15 | 18
| 5220 | 44 | 18 |  | 18 | 15 | 15 | 18 | 12 | 12 | 15 | 17 |  | 17 | 15 | 15 | 18 | 15 | 15 | 18 | 12 | 12 | 15 | 15 | 15 | 18 | 15 | 15 | 18 | 19 |  | 19 | 16 | 16 | 19 | 17 |  | 17 | 16 | 16 | 19 | 16 | 16 | 19 | 13 | 13 | 16 | 16 | 16 | 19 | 16 | 16 | 19
| 5240 | 48 | 18 |  | 18 | 15 | 15 | 18 | 12 | 12 | 15 | 17 |  | 17 | 15 | 15 | 18 | 15 | 15 | 18 | 12 | 12 | 15 | 15 | 15 | 18 | 15 | 15 | 18
UNII-2 | 5260 | 52 | 18 |  | 18 | 15 | 15 | 18 | 12 | 12 | 15 | 17 |  | 17 | 15 | 15 | 18 | 15 | 15 | 18 | 12 | 12 | 15 | 15 | 15 | 18 | 15 | 15 | 18 | 19 |  | 19 | 16 | 16 | 19 | 17 |  | 17 | 16 | 16 | 19 | 16 | 16 | 19 | 13 | 13 | 16 | 16 | 16 | 19 | 16 | 16 | 19
| 5280 | 56 | 18 |  | 18 | 15 | 15 | 18 | 12 | 12 | 15 | 17 |  | 17 | 15 | 15 | 18 | 15 | 15 | 18 | 12 | 12 | 15 | 15 | 15 | 18 | 15 | 15 | 18
| 5300 | 60 | 18 |  | 18 | 15 | 15 | 18 | 12 | 12 | 15 | 17 |  | 17 | 15 | 15 | 18 | 15 | 15 | 18 | 12 | 12 | 15 | 15 | 15 | 18 | 15 | 15 | 18 | 19 |  | 19 | 16 | 16 | 19 | 17 |  | 17 | 16 | 16 | 19 | 16 | 16 | 19 | 13 | 13 | 16 | 16 | 16 | 19 | 16 | 16 | 19
| 5320 | 64 | 18 |  | 18 | 15 | 15 | 18 | 12 | 12 | 15 | 17 |  | 17 | 15 | 15 | 18 | 15 | 15 | 18 | 12 | 12 | 15 | 15 | 15 | 18 | 15 | 15 | 18
UNII-2Ext | 5500 | 100
| 5520 | 104
| 5540 | 108
| 5560 | 112
| 5580 | 116
| 5600 | 120
| 5620 | 124
| 5640 | 128
| 5660 | 132
| 5680 | 136
| 5700 | 140
UNII-3 | 5745 | 149 | 18 |  | 18 | 15 | 15 | 18 | 12 | 12 | 15 | 17 |  | 17 | 15 | 15 | 18 | 15 | 15 | 18 | 12 | 12 | 15 | 15 | 15 | 18 | 15 | 15 | 18 | 19 |  | 19 | 16 | 16 | 19 | 17 |  | 17 | 16 | 16 | 19 | 16 | 16 | 19 | 13 | 13 | 16 | 16 | 16 | 19 | 16 | 16 | 19
| 5765 | 153 | 18 |  | 18 | 15 | 15 | 18 | 12 | 12 | 15 | 17 |  | 17 | 15 | 15 | 18 | 15 | 15 | 18 | 12 | 12 | 15 | 15 | 15 | 18 | 15 | 15 | 18
| 5785 | 157 | 18 |  | 18 | 15 | 15 | 18 | 12 | 12 | 15 | 17 |  | 17 | 15 | 15 | 18 | 15 | 15 | 18 | 12 | 12 | 15 | 15 | 15 | 18 | 15 | 15 | 18 | 19 |  | 19 | 16 | 16 | 19 | 17 |  | 17 | 16 | 16 | 19 | 16 | 16 | 19 | 13 | 13 | 16 | 16 | 16 | 19 | 16 | 16 | 19
| 5805 | 161 | 18 |  | 18 | 15 | 15 | 18 | 12 | 12 | 15 | 17 |  | 17 | 15 | 15 | 18 | 15 | 15 | 18 | 12 | 12 | 15 | 15 | 15 | 18 | 15 | 15 | 18
5.8 ISM | 5825 | 165 | 18 |  | 18 | 15 | 15 | 18 | 12 | 12 | 15 | 17 |  | 17 | 15 | 15 | 18 | 15 | 15 | 18 | 12 | 12 | 15 | 15 | 15 | 18 | 15 | 15 | 18
| 5845 | 169
| 5865 | 173

## 5GHz -E
5 GHz Max Power (in dBm)
Regulatory Domain: -E, Antenna Gain: 4 dBi
DFS Channels Are In Italics |  |  | Non HT20 | [5 empty] | Non HT20 - Beam Form |  |  | HT20 | [8 empty] | HT20 - Beam Form | [5 empty] | HT20 - STBC |  |  | Non HT40 | [5 empty] | HT40 | [8 empty] | HT40 - Beam Form | [5 empty] | HT40 - STBC
|  |  | Single Antenna |  |  | Dual Antennas |  |  | Dual Antennas |  |  | Single Antenna |  |  | Dual Antennas |  |  | Dual Antennas |  |  | Dual Antennas |  |  | Dual Antennas |  |  | Dual Antennas |  |  | Single Antenna |  |  | Dual Antennas |  |  | Single Antenna |  |  | Dual Antennas |  |  | Dual Antennas |  |  | Dual Antennas |  |  | Dual Antennas |  |  | Dual Antennas
|  |  | 6 to 54 Mb/s |  |  | 6 to 54 Mb/s |  |  | 6 to 54 Mb/s |  |  | M0 to M7 |  |  | M0 to M7 |  |  | M8 to M15 |  |  | M0 to M7 |  |  | M8 to M15 |  |  | M0 to M7 |  |  | 6 to 54 Mb/s |  |  | 6 to 54 Mb/s |  |  | M0 to M7 |  |  | M0 to M7 |  |  | M8 to M15 |  |  | M0 to M7 |  |  | M8 to M15 |  |  | M0 to M7
Band | Freq (MHz) | Ch ID | A | B | Total Pwr | A | B | Total Pwr | A | B | Total Pwr | A | B | Total Pwr | A | B | Total Pwr | A | B | Total Pwr | A | B | Total Pwr | A | B | Total Pwr | A | B | Total Pwr | A | B | Total Pwr | A | B | Total Pwr | A | B | Total Pwr | A | B | Total Pwr | A | B | Total Pwr | A | B | Total Pwr | A | B | Total Pwr | A | B | Total Pwr
UNII-1 | 5180 | 36 | 18 |  | 18 | 15 | 15 | 18 | 12 | 12 | 15 | 17 |  | 17 | 15 | 15 | 18 | 15 | 15 | 18 | 12 | 12 | 15 | 15 | 15 | 18 | 15 | 15 | 18 | 19 |  | 19 | 16 | 16 | 19 | 17 |  | 17 | 16 | 16 | 19 | 16 | 16 | 19 | 13 | 13 | 16 | 16 | 16 | 19 | 16 | 16 | 19
| 5200 | 40 | 18 |  | 18 | 15 | 15 | 18 | 12 | 12 | 15 | 17 |  | 17 | 15 | 15 | 18 | 15 | 15 | 18 | 12 | 12 | 15 | 15 | 15 | 18 | 15 | 15 | 18
| 5220 | 44 | 18 |  | 18 | 15 | 15 | 18 | 12 | 12 | 15 | 17 |  | 17 | 15 | 15 | 18 | 15 | 15 | 18 | 12 | 12 | 15 | 15 | 15 | 18 | 15 | 15 | 18 | 19 |  | 19 | 16 | 16 | 19 | 17 |  | 17 | 16 | 16 | 19 | 16 | 16 | 19 | 13 | 13 | 16 | 16 | 16 | 19 | 16 | 16 | 19
| 5240 | 48 | 18 |  | 18 | 15 | 15 | 18 | 12 | 12 | 15 | 17 |  | 17 | 15 | 15 | 18 | 15 | 15 | 18 | 12 | 12 | 15 | 15 | 15 | 18 | 15 | 15 | 18
UNII-2 | 5260 | 52 | 18 |  | 18 | 15 | 15 | 18 | 12 | 12 | 15 | 17 |  | 17 | 15 | 15 | 18 | 15 | 15 | 18 | 12 | 12 | 15 | 15 | 15 | 18 | 15 | 15 | 18 | 19 |  | 19 | 16 | 16 | 19 | 17 |  | 17 | 16 | 16 | 19 | 16 | 16 | 19 | 13 | 13 | 16 | 16 | 16 | 19 | 16 | 16 | 19
| 5280 | 56 | 18 |  | 18 | 15 | 15 | 18 | 12 | 12 | 15 | 17 |  | 17 | 15 | 15 | 18 | 15 | 15 | 18 | 12 | 12 | 15 | 15 | 15 | 18 | 15 | 15 | 18
| 5300 | 60 | 18 |  | 18 | 15 | 15 | 18 | 12 | 12 | 15 | 17 |  | 17 | 15 | 15 | 18 | 15 | 15 | 18 | 12 | 12 | 15 | 15 | 15 | 18 | 15 | 15 | 18 | 19 |  | 19 | 16 | 16 | 19 | 17 |  | 17 | 16 | 16 | 19 | 16 | 16 | 19 | 13 | 13 | 16 | 16 | 16 | 19 | 16 | 16 | 19
| 5320 | 64 | 18 |  | 18 | 15 | 15 | 18 | 12 | 12 | 15 | 17 |  | 17 | 15 | 15 | 18 | 15 | 15 | 18 | 12 | 12 | 15 | 15 | 15 | 18 | 15 | 15 | 18
UNII-2Ext | 5500 | 100 | 20 |  | 20 | 17 | 17 | 20 | 17 | 17 | 20 | 17 |  | 17 | 17 | 17 | 20 | 17 | 17 | 20 | 17 | 17 | 20 | 17 | 17 | 20 | 17 | 17 | 20 | 20 |  | 20 | 17 | 17 | 20 | 17 |  | 17 | 17 | 17 | 20 | 17 | 17 | 20 | 17 | 17 | 20 | 17 | 17 | 20 | 17 | 17 | 20
| 5520 | 104 | 20 |  | 20 | 17 | 17 | 20 | 17 | 17 | 20 | 17 |  | 17 | 17 | 17 | 20 | 17 | 17 | 20 | 17 | 17 | 20 | 17 | 17 | 20 | 17 | 17 | 20
| 5540 | 108 | 20 |  | 20 | 17 | 17 | 20 | 17 | 17 | 20 | 17 |  | 17 | 17 | 17 | 20 | 17 | 17 | 20 | 17 | 17 | 20 | 17 | 17 | 20 | 17 | 17 | 20 | 20 |  | 20 | 17 | 17 | 20 | 17 |  | 17 | 17 | 17 | 20 | 17 | 17 | 20 | 17 | 17 | 20 | 17 | 17 | 20 | 17 | 17 | 20
| 5560 | 112 | 20 |  | 20 | 17 | 17 | 20 | 17 | 17 | 20 | 17 |  | 17 | 17 | 17 | 20 | 17 | 17 | 20 | 17 | 17 | 20 | 17 | 17 | 20 | 17 | 17 | 20
| 5580 | 116 | 20 |  | 20 | 17 | 17 | 20 | 17 | 17 | 20 | 17 |  | 17 | 17 | 17 | 20 | 17 | 17 | 20 | 17 | 17 | 20 | 17 | 17 | 20 | 17 | 17 | 20
| 5600 | 120
| 5620 | 124
| 5640 | 128
| 5660 | 132 | 20 |  | 20 | 17 | 17 | 20 | 17 | 17 | 20 | 17 |  | 17 | 17 | 17 | 20 | 17 | 17 | 20 | 17 | 17 | 20 | 17 | 17 | 20 | 17 | 17 | 20 | 20 |  | 20 | 17 | 17 | 20 | 17 |  | 17 | 17 | 17 | 20 | 17 | 17 | 20 | 17 | 17 | 20 | 17 | 17 | 20 | 17 | 17 | 20
| 5680 | 136 | 20 |  | 20 | 17 | 17 | 20 | 17 | 17 | 20 | 17 |  | 17 | 17 | 17 | 20 | 17 | 17 | 20 | 17 | 17 | 20 | 17 | 17 | 20 | 17 | 17 | 20
| 5700 | 140 | 20 |  | 20 | 17 | 17 | 20 | 17 | 17 | 20 | 17 |  | 17 | 17 | 17 | 20 | 17 | 17 | 20 | 17 | 17 | 20 | 17 | 17 | 20 | 17 | 17 | 20
UNII-3 | 5745 | 149
| 5765 | 153
| 5785 | 157
| 5805 | 161
5.8 ISM | 5825 | 165
| 5845 | 169
| 5865 | 173

## 5GHz -F
5 GHz Max Power (in dBm)
Regulatory Domain: -C, Antenna Gain: 4 dBi
DFS Channels Are In Italics |  |  | Non HT20 | [5 empty] | Non HT20 - Beam Form |  |  | HT20 | [8 empty] | HT20 - Beam Form | [5 empty] | HT20 - STBC |  |  | Non HT40 | [5 empty] | HT40 | [8 empty] | HT40 - Beam Form | [5 empty] | HT40 - STBC
|  |  | Single Antenna |  |  | Dual Antennas |  |  | Dual Antennas |  |  | Single Antenna |  |  | Dual Antennas |  |  | Dual Antennas |  |  | Dual Antennas |  |  | Dual Antennas |  |  | Dual Antennas |  |  | Single Antenna |  |  | Dual Antennas |  |  | Single Antenna |  |  | Dual Antennas |  |  | Dual Antennas |  |  | Dual Antennas |  |  | Dual Antennas |  |  | Dual Antennas
|  |  | 6 to 54 Mb/s |  |  | 6 to 54 Mb/s |  |  | 6 to 54 Mb/s |  |  | M0 to M7 |  |  | M0 to M7 |  |  | M8 to M15 |  |  | M0 to M7 |  |  | M8 to M15 |  |  | M0 to M7 |  |  | 6 to 54 Mb/s |  |  | 6 to 54 Mb/s |  |  | M0 to M7 |  |  | M0 to M7 |  |  | M8 to M15 |  |  | M0 to M7 |  |  | M8 to M15 |  |  | M0 to M7
Band | Freq (MHz) | Ch ID | A | B | Total Pwr | A | B | Total Pwr | A | B | Total Pwr | A | B | Total Pwr | A | B | Total Pwr | A | B | Total Pwr | A | B | Total Pwr | A | B | Total Pwr | A | B | Total Pwr | A | B | Total Pwr | A | B | Total Pwr | A | B | Total Pwr | A | B | Total Pwr | A | B | Total Pwr | A | B | Total Pwr | A | B | Total Pwr | A | B | Total Pwr
UNII-1 | 5180 | 36
| 5200 | 40
| 5220 | 44
| 5240 | 48
UNII-2 | 5260 | 52
| 5280 | 56
| 5300 | 60
| 5320 | 64
UNII-2Ext | 5500 | 100
| 5520 | 104
| 5540 | 108
| 5560 | 112
| 5580 | 116
| 5600 | 120
| 5620 | 124
| 5640 | 128
| 5660 | 132
| 5680 | 136
| 5700 | 140
UNII-3 | 5745 | 149 | 20 |  | 20 | 17 | 17 | 20 | 17 | 17 | 20 | 17 |  | 17 | 17 | 17 | 20 | 17 | 17 | 20 | 17 | 17 | 20 | 17 | 17 | 20 | 17 | 17 | 20 | 20 |  | 20 | 17 | 17 | 20 | 17 |  | 17 | 17 | 17 | 20 | 17 | 17 | 20 | 17 | 17 | 20 | 17 | 17 | 20 | 17 | 17 | 20
| 5765 | 153 | 20 |  | 20 | 17 | 17 | 20 | 17 | 17 | 20 | 17 |  | 17 | 17 | 17 | 20 | 17 | 17 | 20 | 17 | 17 | 20 | 17 | 17 | 20 | 17 | 17 | 20
| 5785 | 157 | 20 |  | 20 | 17 | 17 | 20 | 17 | 17 | 20 | 17 |  | 17 | 17 | 17 | 20 | 17 | 17 | 20 | 17 | 17 | 20 | 17 | 17 | 20 | 17 | 17 | 20 | 20 |  | 20 | 17 | 17 | 20 | 17 |  | 17 | 17 | 17 | 20 | 17 | 17 | 20 | 17 | 17 | 20 | 17 | 17 | 20 | 17 | 17 | 20
| 5805 | 161 | 20 |  | 20 | 17 | 17 | 20 | 17 | 17 | 20 | 17 |  | 17 | 17 | 17 | 20 | 17 | 17 | 20 | 17 | 17 | 20 | 17 | 17 | 20 | 17 | 17 | 20
5.8 ISM | 5825 | 165
| 5845 | 169
| 5865 | 173

## 5GHz -H
5 GHz Max Power (in dBm)
Regulatory Domain: -H, Antenna Gain: 4 dBi
DFS Channels Are In Italics |  |  | Non HT20 | [5 empty] | Non HT20 - Beam Form |  |  | HT20 | [8 empty] | HT20 - Beam Form | [5 empty] | HT20 - STBC |  |  | Non HT40 | [5 empty] | HT40 | [8 empty] | HT40 - Beam Form | [5 empty] | HT40 - STBC
|  |  | Single Antenna |  |  | Dual Antennas |  |  | Dual Antennas |  |  | Single Antenna |  |  | Dual Antennas |  |  | Dual Antennas |  |  | Dual Antennas |  |  | Dual Antennas |  |  | Dual Antennas |  |  | Single Antenna |  |  | Dual Antennas |  |  | Single Antenna |  |  | Dual Antennas |  |  | Dual Antennas |  |  | Dual Antennas |  |  | Dual Antennas |  |  | Dual Antennas
|  |  | 6 to 54 Mb/s |  |  | 6 to 54 Mb/s |  |  | 6 to 54 Mb/s |  |  | M0 to M7 |  |  | M0 to M7 |  |  | M8 to M15 |  |  | M0 to M7 |  |  | M8 to M15 |  |  | M0 to M7 |  |  | 6 to 54 Mb/s |  |  | 6 to 54 Mb/s |  |  | M0 to M7 |  |  | M0 to M7 |  |  | M8 to M15 |  |  | M0 to M7 |  |  | M8 to M15 |  |  | M0 to M7
Band | Freq (MHz) | Ch ID | A | B | Total Pwr | A | B | Total Pwr | A | B | Total Pwr | A | B | Total Pwr | A | B | Total Pwr | A | B | Total Pwr | A | B | Total Pwr | A | B | Total Pwr | A | B | Total Pwr | A | B | Total Pwr | A | B | Total Pwr | A | B | Total Pwr | A | B | Total Pwr | A | B | Total Pwr | A | B | Total Pwr | A | B | Total Pwr | A | B | Total Pwr
UNII-1 | 5180 | 36 | 18 |  | 18 | 15 | 15 | 18 | 12 | 12 | 15 | 17 |  | 17 | 15 | 15 | 18 | 15 | 15 | 18 | 12 | 12 | 15 | 15 | 15 | 18 | 15 | 15 | 18 | 19 |  | 19 | 16 | 16 | 19 | 17 |  | 17 | 16 | 16 | 19 | 16 | 16 | 19 | 13 | 13 | 16 | 16 | 16 | 19 | 16 | 16 | 19
| 5200 | 40 | 18 |  | 18 | 15 | 15 | 18 | 12 | 12 | 15 | 17 |  | 17 | 15 | 15 | 18 | 15 | 15 | 18 | 12 | 12 | 15 | 15 | 15 | 18 | 15 | 15 | 18
| 5220 | 44 | 18 |  | 18 | 15 | 15 | 18 | 12 | 12 | 15 | 17 |  | 17 | 15 | 15 | 18 | 15 | 15 | 18 | 12 | 12 | 15 | 15 | 15 | 18 | 15 | 15 | 18 | 19 |  | 19 | 16 | 16 | 19 | 17 |  | 17 | 16 | 16 | 19 | 16 | 16 | 19 | 13 | 13 | 16 | 16 | 16 | 19 | 16 | 16 | 19
| 5240 | 48 | 18 |  | 18 | 15 | 15 | 18 | 12 | 12 | 15 | 17 |  | 17 | 15 | 15 | 18 | 15 | 15 | 18 | 12 | 12 | 15 | 15 | 15 | 18 | 15 | 15 | 18
UNII-2 | 5260 | 52 | 18 |  | 18 | 15 | 15 | 18 | 12 | 12 | 15 | 17 |  | 17 | 15 | 15 | 18 | 15 | 15 | 18 | 12 | 12 | 15 | 15 | 15 | 18 | 15 | 15 | 18 | 19 |  | 19 | 16 | 16 | 19 | 17 |  | 17 | 16 | 16 | 19 | 16 | 16 | 19 | 13 | 13 | 16 | 16 | 16 | 19 | 16 | 16 | 19
| 5280 | 56 | 18 |  | 18 | 15 | 15 | 18 | 12 | 12 | 15 | 17 |  | 17 | 15 | 15 | 18 | 15 | 15 | 18 | 12 | 12 | 15 | 15 | 15 | 18 | 15 | 15 | 18
| 5300 | 60 | 18 |  | 18 | 15 | 15 | 18 | 12 | 12 | 15 | 17 |  | 17 | 15 | 15 | 18 | 15 | 15 | 18 | 12 | 12 | 15 | 15 | 15 | 18 | 15 | 15 | 18 | 19 |  | 19 | 16 | 16 | 19 | 17 |  | 17 | 16 | 16 | 19 | 16 | 16 | 19 | 13 | 13 | 16 | 16 | 16 | 19 | 16 | 16 | 19
| 5320 | 64 | 18 |  | 18 | 15 | 15 | 18 | 12 | 12 | 15 | 17 |  | 17 | 15 | 15 | 18 | 15 | 15 | 18 | 12 | 12 | 15 | 15 | 15 | 18 | 15 | 15 | 18
UNII-2Ext | 5500 | 100
| 5520 | 104
| 5540 | 108
| 5560 | 112
| 5580 | 116
| 5600 | 120
| 5620 | 124
| 5640 | 128
| 5660 | 132
| 5680 | 136
| 5700 | 140
UNII-3 | 5745 | 149 | 20 |  | 20 | 17 | 17 | 20 | 17 | 17 | 20 | 17 |  | 17 | 17 | 17 | 20 | 17 | 17 | 20 | 17 | 17 | 20 | 17 | 17 | 20 | 17 | 17 | 20 | 20 |  | 20 | 17 | 17 | 20 | 17 |  | 17 | 17 | 17 | 20 | 17 | 17 | 20 | 17 | 17 | 20 | 17 | 17 | 20 | 17 | 17 | 20
| 5765 | 153 | 20 |  | 20 | 17 | 17 | 20 | 17 | 17 | 20 | 17 |  | 17 | 17 | 17 | 20 | 17 | 17 | 20 | 17 | 17 | 20 | 17 | 17 | 20 | 17 | 17 | 20
| 5785 | 157 | 20 |  | 20 | 17 | 17 | 20 | 17 | 17 | 20 | 17 |  | 17 | 17 | 17 | 20 | 17 | 17 | 20 | 17 | 17 | 20 | 17 | 17 | 20 | 17 | 17 | 20 | 20 |  | 20 | 17 | 17 | 20 | 17 |  | 17 | 17 | 17 | 20 | 17 | 17 | 20 | 17 | 17 | 20 | 17 | 17 | 20 | 17 | 17 | 20
| 5805 | 161 | 20 |  | 20 | 17 | 17 | 20 | 17 | 17 | 20 | 17 |  | 17 | 17 | 17 | 20 | 17 | 17 | 20 | 17 | 17 | 20 | 17 | 17 | 20 | 17 | 17 | 20
5.8 ISM | 5825 | 165 | 20 |  | 20 | 17 | 17 | 20 | 17 | 17 | 20 | 17 |  | 17 | 17 | 17 | 20 | 17 | 17 | 20 | 17 | 17 | 20 | 17 | 17 | 20 | 17 | 17 | 20
| 5845 | 169
| 5865 | 173

## 5GHz -I
5 GHz Max Power (in dBm)
Regulatory Domain: -I, Antenna Gain: 4 dBi
DFS Channels Are In Italics |  |  | Non HT20 | [5 empty] | Non HT20 - Beam Form |  |  | HT20 | [8 empty] | HT20 - Beam Form | [5 empty] | HT20 - STBC |  |  | Non HT40 | [5 empty] | HT40 | [8 empty] | HT40 - Beam Form | [5 empty] | HT40 - STBC
|  |  | Single Antenna |  |  | Dual Antennas |  |  | Dual Antennas |  |  | Single Antenna |  |  | Dual Antennas |  |  | Dual Antennas |  |  | Dual Antennas |  |  | Dual Antennas |  |  | Dual Antennas |  |  | Single Antenna |  |  | Dual Antennas |  |  | Single Antenna |  |  | Dual Antennas |  |  | Dual Antennas |  |  | Dual Antennas |  |  | Dual Antennas |  |  | Dual Antennas
|  |  | 6 to 54 Mb/s |  |  | 6 to 54 Mb/s |  |  | 6 to 54 Mb/s |  |  | M0 to M7 |  |  | M0 to M7 |  |  | M8 to M15 |  |  | M0 to M7 |  |  | M8 to M15 |  |  | M0 to M7 |  |  | 6 to 54 Mb/s |  |  | 6 to 54 Mb/s |  |  | M0 to M7 |  |  | M0 to M7 |  |  | M8 to M15 |  |  | M0 to M7 |  |  | M8 to M15 |  |  | M0 to M7
Band | Freq (MHz) | Ch ID | A | B | Total Pwr | A | B | Total Pwr | A | B | Total Pwr | A | B | Total Pwr | A | B | Total Pwr | A | B | Total Pwr | A | B | Total Pwr | A | B | Total Pwr | A | B | Total Pwr | A | B | Total Pwr | A | B | Total Pwr | A | B | Total Pwr | A | B | Total Pwr | A | B | Total Pwr | A | B | Total Pwr | A | B | Total Pwr | A | B | Total Pwr
UNII-1 | 5180 | 36 | 18 |  | 18 | 15 | 15 | 18 | 12 | 12 | 15 | 17 |  | 17 | 15 | 15 | 18 | 15 | 15 | 18 | 12 | 12 | 15 | 15 | 15 | 18 | 15 | 15 | 18 | 19 |  | 19 | 16 | 16 | 19 | 17 |  | 17 | 16 | 16 | 19 | 16 | 16 | 19 | 13 | 13 | 16 | 16 | 16 | 19 | 16 | 16 | 19
| 5200 | 40 | 18 |  | 18 | 15 | 15 | 18 | 12 | 12 | 15 | 17 |  | 17 | 15 | 15 | 18 | 15 | 15 | 18 | 12 | 12 | 15 | 15 | 15 | 18 | 15 | 15 | 18
| 5220 | 44 | 18 |  | 18 | 15 | 15 | 18 | 12 | 12 | 15 | 17 |  | 17 | 15 | 15 | 18 | 15 | 15 | 18 | 12 | 12 | 15 | 15 | 15 | 18 | 15 | 15 | 18 | 19 |  | 19 | 16 | 16 | 19 | 17 |  | 17 | 16 | 16 | 19 | 16 | 16 | 19 | 13 | 13 | 16 | 16 | 16 | 19 | 16 | 16 | 19
| 5240 | 48 | 18 |  | 18 | 15 | 15 | 18 | 12 | 12 | 15 | 17 |  | 17 | 15 | 15 | 18 | 15 | 15 | 18 | 12 | 12 | 15 | 15 | 15 | 18 | 15 | 15 | 18
UNII-2 | 5260 | 52 | 18 |  | 18 | 15 | 15 | 18 | 12 | 12 | 15 | 17 |  | 17 | 15 | 15 | 18 | 15 | 15 | 18 | 12 | 12 | 15 | 15 | 15 | 18 | 15 | 15 | 18 | 19 |  | 19 | 16 | 16 | 19 | 17 |  | 17 | 16 | 16 | 19 | 16 | 16 | 19 | 13 | 13 | 16 | 16 | 16 | 19 | 16 | 16 | 19
| 5280 | 56 | 18 |  | 18 | 15 | 15 | 18 | 12 | 12 | 15 | 17 |  | 17 | 15 | 15 | 18 | 15 | 15 | 18 | 12 | 12 | 15 | 15 | 15 | 18 | 15 | 15 | 18
| 5300 | 60 | 18 |  | 18 | 15 | 15 | 18 | 12 | 12 | 15 | 17 |  | 17 | 15 | 15 | 18 | 15 | 15 | 18 | 12 | 12 | 15 | 15 | 15 | 18 | 15 | 15 | 18 | 19 |  | 19 | 16 | 16 | 19 | 17 |  | 17 | 16 | 16 | 19 | 16 | 16 | 19 | 13 | 13 | 16 | 16 | 16 | 19 | 16 | 16 | 19
| 5320 | 64 | 18 |  | 18 | 15 | 15 | 18 | 12 | 12 | 15 | 17 |  | 17 | 15 | 15 | 18 | 15 | 15 | 18 | 12 | 12 | 15 | 15 | 15 | 18 | 15 | 15 | 18
UNII-2Ext | 5500 | 100
| 5520 | 104
| 5540 | 108
| 5560 | 112
| 5580 | 116
| 5600 | 120
| 5620 | 124
| 5640 | 128
| 5660 | 132
| 5680 | 136
| 5700 | 140
UNII-3 | 5745 | 149
| 5765 | 153
| 5785 | 157
| 5805 | 161
5.8 ISM | 5825 | 165
| 5845 | 169
| 5865 | 173

## 5GHz -K
5 GHz Max Power (in dBm)
Regulatory Domain: -K, Antenna Gain: 4 dBi
DFS Channels Are In Italics |  |  | Non HT20 | [5 empty] | Non HT20 - Beam Form |  |  | HT20 | [8 empty] | HT20 - Beam Form | [5 empty] | HT20 - STBC |  |  | Non HT40 | [5 empty] | HT40 | [8 empty] | HT40 - Beam Form | [5 empty] | HT40 - STBC
|  |  | Single Antenna |  |  | Dual Antennas |  |  | Dual Antennas |  |  | Single Antenna |  |  | Dual Antennas |  |  | Dual Antennas |  |  | Dual Antennas |  |  | Dual Antennas |  |  | Dual Antennas |  |  | Single Antenna |  |  | Dual Antennas |  |  | Single Antenna |  |  | Dual Antennas |  |  | Dual Antennas |  |  | Dual Antennas |  |  | Dual Antennas |  |  | Dual Antennas
|  |  | 6 to 54 Mb/s |  |  | 6 to 54 Mb/s |  |  | 6 to 54 Mb/s |  |  | M0 to M7 |  |  | M0 to M7 |  |  | M8 to M15 |  |  | M0 to M7 |  |  | M8 to M15 |  |  | M0 to M7 |  |  | 6 to 54 Mb/s |  |  | 6 to 54 Mb/s |  |  | M0 to M7 |  |  | M0 to M7 |  |  | M8 to M15 |  |  | M0 to M7 |  |  | M8 to M15 |  |  | M0 to M7
Band | Freq (MHz) | Ch ID | A | B | Total Pwr | A | B | Total Pwr | A | B | Total Pwr | A | B | Total Pwr | A | B | Total Pwr | A | B | Total Pwr | A | B | Total Pwr | A | B | Total Pwr | A | B | Total Pwr | A | B | Total Pwr | A | B | Total Pwr | A | B | Total Pwr | A | B | Total Pwr | A | B | Total Pwr | A | B | Total Pwr | A | B | Total Pwr | A | B | Total Pwr
UNII-1 | 5180 | 36 | 16 |  | 16 | 13 | 13 | 16 | 12 | 12 | 15 | 16 |  | 16 | 13 | 13 | 16 | 13 | 13 | 16 | 12 | 12 | 15 | 13 | 13 | 16 | 13 | 13 | 16 | 19 |  | 19 | 16 | 16 | 19 | 17 |  | 17 | 16 | 16 | 19 | 16 | 16 | 19 | 15 | 15 | 18 | 16 | 16 | 19 | 16 | 16 | 19
| 5200 | 40 | 16 |  | 16 | 13 | 13 | 16 | 12 | 12 | 15 | 16 |  | 16 | 13 | 13 | 16 | 13 | 13 | 16 | 12 | 12 | 15 | 13 | 13 | 16 | 13 | 13 | 16
| 5220 | 44 | 16 |  | 16 | 13 | 13 | 16 | 12 | 12 | 15 | 16 |  | 16 | 13 | 13 | 16 | 13 | 13 | 16 | 12 | 12 | 15 | 13 | 13 | 16 | 13 | 13 | 16 | 19 |  | 19 | 16 | 16 | 19 | 17 |  | 17 | 16 | 16 | 19 | 16 | 16 | 19 | 15 | 15 | 18 | 16 | 16 | 19 | 16 | 16 | 19
| 5240 | 48 | 16 |  | 16 | 13 | 13 | 16 | 12 | 12 | 15 | 16 |  | 16 | 13 | 13 | 16 | 13 | 13 | 16 | 12 | 12 | 15 | 13 | 13 | 16 | 13 | 13 | 16
UNII-2 | 5260 | 52 | 20 |  | 20 | 17 | 17 | 20 | 17 | 17 | 20 | 17 |  | 17 | 17 | 17 | 20 | 17 | 17 | 20 | 17 | 17 | 20 | 17 | 17 | 20 | 17 | 17 | 20 | 20 |  | 20 | 17 | 17 | 20 | 17 |  | 17 | 17 | 17 | 20 | 17 | 17 | 20 | 17 | 17 | 20 | 17 | 17 | 20 | 17 | 17 | 20
| 5280 | 56 | 20 |  | 20 | 17 | 17 | 20 | 17 | 17 | 20 | 17 |  | 17 | 17 | 17 | 20 | 17 | 17 | 20 | 17 | 17 | 20 | 17 | 17 | 20 | 17 | 17 | 20
| 5300 | 60 | 20 |  | 20 | 17 | 17 | 20 | 17 | 17 | 20 | 17 |  | 17 | 17 | 17 | 20 | 17 | 17 | 20 | 17 | 17 | 20 | 17 | 17 | 20 | 17 | 17 | 20 | 20 |  | 20 | 17 | 17 | 20 | 17 |  | 17 | 17 | 17 | 20 | 17 | 17 | 20 | 17 | 17 | 20 | 17 | 17 | 20 | 17 | 17 | 20
| 5320 | 64 | 20 |  | 20 | 17 | 17 | 20 | 17 | 17 | 20 | 17 |  | 17 | 17 | 17 | 20 | 17 | 17 | 20 | 17 | 17 | 20 | 17 | 17 | 20 | 17 | 17 | 20
UNII-2Ext | 5500 | 100 | 20 |  | 20 | 17 | 17 | 20 | 17 | 17 | 20 | 17 |  | 17 | 17 | 17 | 20 | 17 | 17 | 20 | 17 | 17 | 20 | 17 | 17 | 20 | 17 | 17 | 20 | 20 |  | 20 | 17 | 17 | 20 | 17 |  | 17 | 17 | 17 | 20 | 17 | 17 | 20 | 17 | 17 | 20 | 17 | 17 | 20 | 17 | 17 | 20
| 5520 | 104 | 20 |  | 20 | 17 | 17 | 20 | 17 | 17 | 20 | 17 |  | 17 | 17 | 17 | 20 | 17 | 17 | 20 | 17 | 17 | 20 | 17 | 17 | 20 | 17 | 17 | 20
| 5540 | 108 | 20 |  | 20 | 17 | 17 | 20 | 17 | 17 | 20 | 17 |  | 17 | 17 | 17 | 20 | 17 | 17 | 20 | 17 | 17 | 20 | 17 | 17 | 20 | 17 | 17 | 20 | 20 |  | 20 | 17 | 17 | 20 | 17 |  | 17 | 17 | 17 | 20 | 17 | 17 | 20 | 17 | 17 | 20 | 17 | 17 | 20 | 17 | 17 | 20
| 5560 | 112 | 20 |  | 20 | 17 | 17 | 20 | 17 | 17 | 20 | 17 |  | 17 | 17 | 17 | 20 | 17 | 17 | 20 | 17 | 17 | 20 | 17 | 17 | 20 | 17 | 17 | 20
| 5580 | 116 | 20 |  | 20 | 17 | 17 | 20 | 17 | 17 | 20 | 17 |  | 17 | 17 | 17 | 20 | 17 | 17 | 20 | 17 | 17 | 20 | 17 | 17 | 20 | 17 | 17 | 20 | 20 |  | 20 | 17 | 17 | 20 | 17 |  | 17 | 17 | 17 | 20 | 17 | 17 | 20 | 17 | 17 | 20 | 17 | 17 | 20 | 17 | 17 | 20
| 5600 | 120 | 20 |  | 20 | 17 | 17 | 20 | 17 | 17 | 20 | 17 |  | 17 | 17 | 17 | 20 | 17 | 17 | 20 | 17 | 17 | 20 | 17 | 17 | 20 | 17 | 17 | 20
| 5620 | 124 | 20 |  | 20 | 17 | 17 | 20 | 17 | 17 | 20 | 17 |  | 17 | 17 | 17 | 20 | 17 | 17 | 20 | 17 | 17 | 20 | 17 | 17 | 20 | 17 | 17 | 20
| 5640 | 128
| 5660 | 132
| 5680 | 136
| 5700 | 140
UNII-3 | 5745 | 149 | 20 |  | 20 | 17 | 17 | 20 | 17 | 17 | 20 | 17 |  | 17 | 17 | 17 | 20 | 17 | 17 | 20 | 17 | 17 | 20 | 17 | 17 | 20 | 17 | 17 | 20 | 20 |  | 20 | 17 | 17 | 20 | 17 |  | 17 | 17 | 17 | 20 | 17 | 17 | 20 | 17 | 17 | 20 | 17 | 17 | 20 | 17 | 17 | 20
| 5765 | 153 | 20 |  | 20 | 17 | 17 | 20 | 17 | 17 | 20 | 17 |  | 17 | 17 | 17 | 20 | 17 | 17 | 20 | 17 | 17 | 20 | 17 | 17 | 20 | 17 | 17 | 20
| 5785 | 157 | 20 |  | 20 | 17 | 17 | 20 | 17 | 17 | 20 | 17 |  | 17 | 17 | 17 | 20 | 17 | 17 | 20 | 17 | 17 | 20 | 17 | 17 | 20 | 17 | 17 | 20 | 20 |  | 20 | 17 | 17 | 20 | 17 |  | 17 | 17 | 17 | 20 | 17 | 17 | 20 | 17 | 17 | 20 | 17 | 17 | 20 | 17 | 17 | 20
| 5805 | 161 | 20 |  | 20 | 17 | 17 | 20 | 17 | 17 | 20 | 17 |  | 17 | 17 | 17 | 20 | 17 | 17 | 20 | 17 | 17 | 20 | 17 | 17 | 20 | 17 | 17 | 20
5.8 ISM | 5825 | 165
| 5845 | 169
| 5865 | 173

## 5GHz -N
5 GHz Max Power (in dBm)
Regulatory Domain: -N, Antenna Gain: 4 dBi
DFS Channels Are In Italics |  |  | Non HT20 | [5 empty] | Non HT20 - Beam Form |  |  | HT20 | [8 empty] | HT20 - Beam Form | [5 empty] | HT20 - STBC |  |  | Non HT40 | [5 empty] | HT40 | [8 empty] | HT40 - Beam Form | [5 empty] | HT40 - STBC
|  |  | Single Antenna |  |  | Dual Antennas |  |  | Dual Antennas |  |  | Single Antenna |  |  | Dual Antennas |  |  | Dual Antennas |  |  | Dual Antennas |  |  | Dual Antennas |  |  | Dual Antennas |  |  | Single Antenna |  |  | Dual Antennas |  |  | Single Antenna |  |  | Dual Antennas |  |  | Dual Antennas |  |  | Dual Antennas |  |  | Dual Antennas |  |  | Dual Antennas
|  |  | 6 to 54 Mb/s |  |  | 6 to 54 Mb/s |  |  | 6 to 54 Mb/s |  |  | M0 to M7 |  |  | M0 to M7 |  |  | M8 to M15 |  |  | M0 to M7 |  |  | M8 to M15 |  |  | M0 to M7 |  |  | 6 to 54 Mb/s |  |  | 6 to 54 Mb/s |  |  | M0 to M7 |  |  | M0 to M7 |  |  | M8 to M15 |  |  | M0 to M7 |  |  | M8 to M15 |  |  | M0 to M7
Band | Freq (MHz) | Ch ID | A | B | Total Pwr | A | B | Total Pwr | A | B | Total Pwr | A | B | Total Pwr | A | B | Total Pwr | A | B | Total Pwr | A | B | Total Pwr | A | B | Total Pwr | A | B | Total Pwr | A | B | Total Pwr | A | B | Total Pwr | A | B | Total Pwr | A | B | Total Pwr | A | B | Total Pwr | A | B | Total Pwr | A | B | Total Pwr | A | B | Total Pwr
UNII-1 | 5180 | 36 | 15 |  | 15 | 11 | 11 | 14 | 11 | 11 | 14 | 15 |  | 15 | 11 | 11 | 14 | 12 | 12 | 15 | 11 | 11 | 14 | 12 | 12 | 15 | 12 | 12 | 15 | 15 |  | 15 | 13 | 13 | 16 | 15 |  | 15 | 13 | 13 | 16 | 13 | 13 | 16 | 10 | 10 | 13 | 13 | 13 | 16 | 13 | 13 | 16
| 5200 | 40 | 15 |  | 15 | 11 | 11 | 14 | 11 | 11 | 14 | 15 |  | 15 | 11 | 11 | 14 | 12 | 12 | 15 | 11 | 11 | 14 | 12 | 12 | 15 | 12 | 12 | 15
| 5220 | 44 | 15 |  | 15 | 11 | 11 | 14 | 11 | 11 | 14 | 15 |  | 15 | 11 | 11 | 14 | 12 | 12 | 15 | 11 | 11 | 14 | 12 | 12 | 15 | 12 | 12 | 15 | 17 |  | 17 | 14 | 14 | 17 | 17 |  | 17 | 14 | 14 | 17 | 14 | 14 | 17 | 13 | 13 | 16 | 14 | 14 | 17 | 14 | 14 | 17
| 5240 | 48 | 15 |  | 15 | 11 | 11 | 14 | 11 | 11 | 14 | 15 |  | 15 | 11 | 11 | 14 | 12 | 12 | 15 | 11 | 11 | 14 | 12 | 12 | 15 | 12 | 12 | 15
UNII-2 | 5260 | 52 | 15 |  | 15 | 11 | 11 | 14 | 11 | 11 | 14 | 15 |  | 15 | 11 | 11 | 14 | 12 | 12 | 15 | 11 | 11 | 14 | 12 | 12 | 15 | 12 | 12 | 15 | 17 |  | 17 | 14 | 14 | 17 | 17 |  | 17 | 14 | 14 | 17 | 14 | 14 | 17 | 13 | 13 | 16 | 14 | 14 | 17 | 14 | 14 | 17
| 5280 | 56 | 15 |  | 15 | 11 | 11 | 14 | 11 | 11 | 14 | 15 |  | 15 | 11 | 11 | 14 | 12 | 12 | 15 | 11 | 11 | 14 | 12 | 12 | 15 | 12 | 12 | 15
| 5300 | 60 | 15 |  | 15 | 11 | 11 | 14 | 11 | 11 | 14 | 15 |  | 15 | 11 | 11 | 14 | 12 | 12 | 15 | 11 | 11 | 14 | 12 | 12 | 15 | 12 | 12 | 15 | 17 |  | 17 | 14 | 14 | 17 | 17 |  | 17 | 14 | 14 | 17 | 14 | 14 | 17 | 12 | 12 | 15 | 14 | 14 | 17 | 14 | 14 | 17
| 5320 | 64 | 15 |  | 15 | 11 | 11 | 14 | 11 | 11 | 14 | 15 |  | 15 | 11 | 11 | 14 | 12 | 12 | 15 | 11 | 11 | 14 | 12 | 12 | 15 | 12 | 12 | 15
UNII-2Ext | 5500 | 100
| 5520 | 104
| 5540 | 108
| 5560 | 112
| 5580 | 116
| 5600 | 120
| 5620 | 124
| 5640 | 128
| 5660 | 132
| 5680 | 136
| 5700 | 140
UNII-3 | 5745 | 149 | 20 |  | 20 | 17 | 17 | 20 | 17 | 17 | 20 | 17 |  | 17 | 17 | 17 | 20 | 17 | 17 | 20 | 17 | 17 | 20 | 17 | 17 | 20 | 17 | 17 | 20 | 20 |  | 20 | 17 | 17 | 20 | 17 |  | 17 | 17 | 17 | 20 | 17 | 17 | 20 | 17 | 17 | 20 | 17 | 17 | 20 | 17 | 17 | 20
| 5765 | 153 | 20 |  | 20 | 17 | 17 | 20 | 17 | 17 | 20 | 17 |  | 17 | 17 | 17 | 20 | 17 | 17 | 20 | 17 | 17 | 20 | 17 | 17 | 20 | 17 | 17 | 20
| 5785 | 157 | 20 |  | 20 | 17 | 17 | 20 | 17 | 17 | 20 | 17 |  | 17 | 17 | 17 | 20 | 17 | 17 | 20 | 17 | 17 | 20 | 17 | 17 | 20 | 17 | 17 | 20 | 20 |  | 20 | 17 | 17 | 20 | 17 |  | 17 | 17 | 17 | 20 | 17 | 17 | 20 | 17 | 17 | 20 | 17 | 17 | 20 | 17 | 17 | 20
| 5805 | 161 | 20 |  | 20 | 17 | 17 | 20 | 17 | 17 | 20 | 17 |  | 17 | 17 | 17 | 20 | 17 | 17 | 20 | 17 | 17 | 20 | 17 | 17 | 20 | 17 | 17 | 20
5.8 ISM | 5825 | 165 | 20 |  | 20 | 17 | 17 | 20 | 17 | 17 | 20 | 17 |  | 17 | 17 | 17 | 20 | 17 | 17 | 20 | 17 | 17 | 20 | 17 | 17 | 20 | 17 | 17 | 20
| 5845 | 169
| 5865 | 173

## 5GHz -Q
5 GHz Max Power (in dBm)
Regulatory Domain: -Q, Antenna Gain: 4 dBi
DFS Channels Are In Italics |  |  | Non HT20 | [5 empty] | Non HT20 - Beam Form |  |  | HT20 | [8 empty] | HT20 - Beam Form | [5 empty] | HT20 - STBC |  |  | Non HT40 | [5 empty] | HT40 | [8 empty] | HT40 - Beam Form | [5 empty] | HT40 - STBC
|  |  | Single Antenna |  |  | Dual Antennas |  |  | Dual Antennas |  |  | Single Antenna |  |  | Dual Antennas |  |  | Dual Antennas |  |  | Dual Antennas |  |  | Dual Antennas |  |  | Dual Antennas |  |  | Single Antenna |  |  | Dual Antennas |  |  | Single Antenna |  |  | Dual Antennas |  |  | Dual Antennas |  |  | Dual Antennas |  |  | Dual Antennas |  |  | Dual Antennas
|  |  | 6 to 54 Mb/s |  |  | 6 to 54 Mb/s |  |  | 6 to 54 Mb/s |  |  | M0 to M7 |  |  | M0 to M7 |  |  | M8 to M15 |  |  | M0 to M7 |  |  | M8 to M15 |  |  | M0 to M7 |  |  | 6 to 54 Mb/s |  |  | 6 to 54 Mb/s |  |  | M0 to M7 |  |  | M0 to M7 |  |  | M8 to M15 |  |  | M0 to M7 |  |  | M8 to M15 |  |  | M0 to M7
Band | Freq (MHz) | Ch ID | A | B | Total Pwr | A | B | Total Pwr | A | B | Total Pwr | A | B | Total Pwr | A | B | Total Pwr | A | B | Total Pwr | A | B | Total Pwr | A | B | Total Pwr | A | B | Total Pwr | A | B | Total Pwr | A | B | Total Pwr | A | B | Total Pwr | A | B | Total Pwr | A | B | Total Pwr | A | B | Total Pwr | A | B | Total Pwr | A | B | Total Pwr
UNII-1 | 5180 | 36 | 18 |  | 18 | 15 | 15 | 18 | 12 | 12 | 15 | 17 |  | 17 | 15 | 15 | 18 | 15 | 15 | 18 | 12 | 12 | 15 | 15 | 15 | 18 | 15 | 15 | 18 | 18 |  | 18 | 15 | 15 | 18 | 17 |  | 17 | 15 | 15 | 18 | 15 | 15 | 18 | 12 | 12 | 15 | 15 | 15 | 18 | 15 | 15 | 18
| 5200 | 40 | 18 |  | 18 | 15 | 15 | 18 | 12 | 12 | 15 | 17 |  | 17 | 15 | 15 | 18 | 15 | 15 | 18 | 12 | 12 | 15 | 15 | 15 | 18 | 15 | 15 | 18
| 5220 | 44 | 18 |  | 18 | 15 | 15 | 18 | 12 | 12 | 15 | 17 |  | 17 | 15 | 15 | 18 | 15 | 15 | 18 | 12 | 12 | 15 | 15 | 15 | 18 | 15 | 15 | 18 | 18 |  | 18 | 15 | 15 | 18 | 17 |  | 17 | 15 | 15 | 18 | 15 | 15 | 18 | 12 | 12 | 15 | 15 | 15 | 18 | 15 | 15 | 18
| 5240 | 48 | 18 |  | 18 | 15 | 15 | 18 | 12 | 12 | 15 | 17 |  | 17 | 15 | 15 | 18 | 15 | 15 | 18 | 12 | 12 | 15 | 15 | 15 | 18 | 15 | 15 | 18
UNII-2 | 5260 | 52 | 15 |  | 15 | 12 | 12 | 15 | 9 | 9 | 12 | 15 |  | 15 | 12 | 12 | 15 | 12 | 12 | 15 | 9 | 9 | 12 | 12 | 12 | 15 | 12 | 12 | 15 | 15 |  | 15 | 12 | 12 | 15 | 15 |  | 15 | 12 | 12 | 15 | 12 | 12 | 15 | 9 | 9 | 12 | 12 | 12 | 15 | 12 | 12 | 15
| 5280 | 56 | 15 |  | 15 | 12 | 12 | 15 | 9 | 9 | 12 | 15 |  | 15 | 12 | 12 | 15 | 12 | 12 | 15 | 9 | 9 | 12 | 12 | 12 | 15 | 12 | 12 | 15
| 5300 | 60 | 15 |  | 15 | 12 | 12 | 15 | 9 | 9 | 12 | 15 |  | 15 | 12 | 12 | 15 | 12 | 12 | 15 | 9 | 9 | 12 | 12 | 12 | 15 | 12 | 12 | 15 | 15 |  | 15 | 12 | 12 | 15 | 15 |  | 15 | 12 | 12 | 15 | 12 | 12 | 15 | 9 | 9 | 12 | 12 | 12 | 15 | 12 | 12 | 15
| 5320 | 64 | 15 |  | 15 | 12 | 12 | 15 | 9 | 9 | 12 | 15 |  | 15 | 12 | 12 | 15 | 12 | 12 | 15 | 9 | 9 | 12 | 12 | 12 | 15 | 12 | 12 | 15
UNII-2Ext | 5500 | 100 | 20 |  | 20 | 17 | 17 | 20 | 16 | 16 | 19 | 17 |  | 17 | 17 | 17 | 20 | 17 | 17 | 20 | 16 | 16 | 19 | 17 | 17 | 20 | 17 | 17 | 20 | 20 |  | 20 | 17 | 17 | 20 | 17 |  | 17 | 17 | 17 | 20 | 17 | 17 | 20 | 16 | 16 | 19 | 17 | 17 | 20 | 17 | 17 | 20
| 5520 | 104 | 20 |  | 20 | 17 | 17 | 20 | 16 | 16 | 19 | 17 |  | 17 | 17 | 17 | 20 | 17 | 17 | 20 | 16 | 16 | 19 | 17 | 17 | 20 | 17 | 17 | 20
| 5540 | 108 | 20 |  | 20 | 17 | 17 | 20 | 16 | 16 | 19 | 17 |  | 17 | 17 | 17 | 20 | 17 | 17 | 20 | 16 | 16 | 19 | 17 | 17 | 20 | 17 | 17 | 20 | 20 |  | 20 | 17 | 17 | 20 | 17 |  | 17 | 17 | 17 | 20 | 17 | 17 | 20 | 16 | 16 | 19 | 17 | 17 | 20 | 17 | 17 | 20
| 5560 | 112 | 20 |  | 20 | 17 | 17 | 20 | 16 | 16 | 19 | 17 |  | 17 | 17 | 17 | 20 | 17 | 17 | 20 | 16 | 16 | 19 | 17 | 17 | 20 | 17 | 17 | 20
| 5580 | 116 | 20 |  | 20 | 17 | 17 | 20 | 16 | 16 | 19 | 17 |  | 17 | 17 | 17 | 20 | 17 | 17 | 20 | 16 | 16 | 19 | 17 | 17 | 20 | 17 | 17 | 20 | 20 |  | 20 | 17 | 17 | 20 | 17 |  | 17 | 17 | 17 | 20 | 17 | 17 | 20 | 16 | 16 | 19 | 17 | 17 | 20 | 17 | 17 | 20
| 5600 | 120 | 20 |  | 20 | 17 | 17 | 20 | 16 | 16 | 19 | 17 |  | 17 | 17 | 17 | 20 | 17 | 17 | 20 | 16 | 16 | 19 | 17 | 17 | 20 | 17 | 17 | 20
| 5620 | 124 | 20 |  | 20 | 17 | 17 | 20 | 16 | 16 | 19 | 17 |  | 17 | 17 | 17 | 20 | 17 | 17 | 20 | 16 | 16 | 19 | 17 | 17 | 20 | 17 | 17 | 20 | 20 |  | 20 | 17 | 17 | 20 | 17 |  | 17 | 17 | 17 | 20 | 17 | 17 | 20 | 16 | 16 | 19 | 17 | 17 | 20 | 17 | 17 | 20
| 5640 | 128 | 20 |  | 20 | 17 | 17 | 20 | 16 | 16 | 19 | 17 |  | 17 | 17 | 17 | 20 | 17 | 17 | 20 | 16 | 16 | 19 | 17 | 17 | 20 | 17 | 17 | 20
| 5660 | 132 | 20 |  | 20 | 17 | 17 | 20 | 16 | 16 | 19 | 17 |  | 17 | 17 | 17 | 20 | 17 | 17 | 20 | 16 | 16 | 19 | 17 | 17 | 20 | 17 | 17 | 20 | 20 |  | 20 | 17 | 17 | 20 | 17 |  | 17 | 17 | 17 | 20 | 17 | 17 | 20 | 16 | 16 | 19 | 17 | 17 | 20 | 17 | 17 | 20
| 5680 | 136 | 20 |  | 20 | 17 | 17 | 20 | 16 | 16 | 19 | 17 |  | 17 | 17 | 17 | 20 | 17 | 17 | 20 | 16 | 16 | 19 | 17 | 17 | 20 | 17 | 17 | 20
| 5700 | 140 | 20 |  | 20 | 17 | 17 | 20 | 16 | 16 | 19 | 17 |  | 17 | 17 | 17 | 20 | 17 | 17 | 20 | 16 | 16 | 19 | 17 | 17 | 20 | 17 | 17 | 20
UNII-3 | 5745 | 149
| 5765 | 153
| 5785 | 157
| 5805 | 161
5.8 ISM | 5825 | 165
| 5845 | 169
| 5865 | 173

## 5GHz -R
5 GHz Max Power (in dBm)
Regulatory Domain: -R, Antenna Gain: 4 dBi
DFS Channels Are In Italics |  |  | Non HT20 | [5 empty] | Non HT20 - Beam Form |  |  | HT20 | [8 empty] | HT20 - Beam Form | [5 empty] | HT20 - STBC |  |  | Non HT40 | [5 empty] | HT40 | [8 empty] | HT40 - Beam Form | [5 empty] | HT40 - STBC
|  |  | Single Antenna |  |  | Dual Antennas |  |  | Dual Antennas |  |  | Single Antenna |  |  | Dual Antennas |  |  | Dual Antennas |  |  | Dual Antennas |  |  | Dual Antennas |  |  | Dual Antennas |  |  | Single Antenna |  |  | Dual Antennas |  |  | Single Antenna |  |  | Dual Antennas |  |  | Dual Antennas |  |  | Dual Antennas |  |  | Dual Antennas |  |  | Dual Antennas
|  |  | 6 to 54 Mb/s |  |  | 6 to 54 Mb/s |  |  | 6 to 54 Mb/s |  |  | M0 to M7 |  |  | M0 to M7 |  |  | M8 to M15 |  |  | M0 to M7 |  |  | M8 to M15 |  |  | M0 to M7 |  |  | 6 to 54 Mb/s |  |  | 6 to 54 Mb/s |  |  | M0 to M7 |  |  | M0 to M7 |  |  | M8 to M15 |  |  | M0 to M7 |  |  | M8 to M15 |  |  | M0 to M7
Band | Freq (MHz) | Ch ID | A | B | Total Pwr | A | B | Total Pwr | A | B | Total Pwr | A | B | Total Pwr | A | B | Total Pwr | A | B | Total Pwr | A | B | Total Pwr | A | B | Total Pwr | A | B | Total Pwr | A | B | Total Pwr | A | B | Total Pwr | A | B | Total Pwr | A | B | Total Pwr | A | B | Total Pwr | A | B | Total Pwr | A | B | Total Pwr | A | B | Total Pwr
UNII-1 | 5180 | 36 | 16 |  | 16 | 13 | 13 | 16 | 10 | 10 | 13 | 16 |  | 16 | 13 | 13 | 16 | 13 | 13 | 16 | 10 | 10 | 13 | 13 | 13 | 16 | 13 | 13 | 16 | 16 |  | 16 | 13 | 13 | 16 | 16 |  | 16 | 13 | 13 | 16 | 13 | 13 | 16 | 10 | 10 | 13 | 13 | 13 | 16 | 13 | 13 | 16
| 5200 | 40 | 16 |  | 16 | 13 | 13 | 16 | 10 | 10 | 13 | 16 |  | 16 | 13 | 13 | 16 | 13 | 13 | 16 | 10 | 10 | 13 | 13 | 13 | 16 | 13 | 13 | 16
| 5220 | 44 | 16 |  | 16 | 13 | 13 | 16 | 10 | 10 | 13 | 16 |  | 16 | 13 | 13 | 16 | 13 | 13 | 16 | 10 | 10 | 13 | 13 | 13 | 16 | 13 | 13 | 16 | 16 |  | 16 | 13 | 13 | 16 | 16 |  | 16 | 13 | 13 | 16 | 13 | 13 | 16 | 10 | 10 | 13 | 13 | 13 | 16 | 13 | 13 | 16
| 5240 | 48 | 16 |  | 16 | 13 | 13 | 16 | 10 | 10 | 13 | 16 |  | 16 | 13 | 13 | 16 | 13 | 13 | 16 | 10 | 10 | 13 | 13 | 13 | 16 | 13 | 13 | 16
UNII-2 | 5260 | 52 | 16 |  | 16 | 13 | 13 | 16 | 10 | 10 | 13 | 16 |  | 16 | 13 | 13 | 16 | 13 | 13 | 16 | 10 | 10 | 13 | 13 | 13 | 16 | 13 | 13 | 16 | 16 |  | 16 | 13 | 13 | 16 | 16 |  | 16 | 13 | 13 | 16 | 13 | 13 | 16 | 10 | 10 | 13 | 13 | 13 | 16 | 13 | 13 | 16
| 5280 | 56 | 16 |  | 16 | 13 | 13 | 16 | 10 | 10 | 13 | 16 |  | 16 | 13 | 13 | 16 | 13 | 13 | 16 | 10 | 10 | 13 | 13 | 13 | 16 | 13 | 13 | 16
| 5300 | 60 | 16 |  | 16 | 13 | 13 | 16 | 10 | 10 | 13 | 16 |  | 16 | 13 | 13 | 16 | 13 | 13 | 16 | 10 | 10 | 13 | 13 | 13 | 16 | 13 | 13 | 16 | 16 |  | 16 | 13 | 13 | 16 | 16 |  | 16 | 13 | 13 | 16 | 13 | 13 | 16 | 10 | 10 | 13 | 13 | 13 | 16 | 13 | 13 | 16
| 5320 | 64 | 16 |  | 16 | 13 | 13 | 16 | 10 | 10 | 13 | 16 |  | 16 | 13 | 13 | 16 | 13 | 13 | 16 | 10 | 10 | 13 | 13 | 13 | 16 | 13 | 13 | 16
UNII-2Ext | 5500 | 100
| 5520 | 104
| 5540 | 108
| 5560 | 112
| 5580 | 116
| 5600 | 120
| 5620 | 124
| 5640 | 128
| 5660 | 132 | 16 |  | 16 | 13 | 13 | 16 | 10 | 10 | 13 | 16 |  | 16 | 13 | 13 | 16 | 13 | 13 | 16 | 10 | 10 | 13 | 13 | 13 | 16 | 13 | 13 | 16 | 16 |  | 16 | 13 | 13 | 16 | 16 |  | 16 | 13 | 13 | 16 | 13 | 13 | 16 | 10 | 10 | 13 | 13 | 13 | 16 | 13 | 13 | 16
| 5680 | 136 | 16 |  | 16 | 13 | 13 | 16 | 10 | 10 | 13 | 16 |  | 16 | 13 | 13 | 16 | 13 | 13 | 16 | 10 | 10 | 13 | 13 | 13 | 16 | 13 | 13 | 16
| 5700 | 140 | 16 |  | 16 | 13 | 13 | 16 | 10 | 10 | 13 | 16 |  | 16 | 13 | 13 | 16 | 13 | 13 | 16 | 10 | 10 | 13 | 13 | 13 | 16 | 13 | 13 | 16
UNII-3 | 5745 | 149 | 16 |  | 16 | 13 | 13 | 16 | 10 | 10 | 13 | 16 |  | 16 | 13 | 13 | 16 | 13 | 13 | 16 | 10 | 10 | 13 | 13 | 13 | 16 | 13 | 13 | 16 | 16 |  | 16 | 13 | 13 | 16 | 16 |  | 16 | 13 | 13 | 16 | 13 | 13 | 16 | 10 | 10 | 13 | 13 | 13 | 16 | 13 | 13 | 16
| 5765 | 153 | 16 |  | 16 | 13 | 13 | 16 | 10 | 10 | 13 | 16 |  | 16 | 13 | 13 | 16 | 13 | 13 | 16 | 10 | 10 | 13 | 13 | 13 | 16 | 13 | 13 | 16
| 5785 | 157 | 16 |  | 16 | 13 | 13 | 16 | 10 | 10 | 13 | 16 |  | 16 | 13 | 13 | 16 | 13 | 13 | 16 | 10 | 10 | 13 | 13 | 13 | 16 | 13 | 13 | 16 | 16 |  | 16 | 13 | 13 | 16 | 16 |  | 16 | 13 | 13 | 16 | 13 | 13 | 16 | 10 | 10 | 13 | 13 | 13 | 16 | 13 | 13 | 16
| 5805 | 161 | 16 |  | 16 | 13 | 13 | 16 | 10 | 10 | 13 | 16 |  | 16 | 13 | 13 | 16 | 13 | 13 | 16 | 10 | 10 | 13 | 13 | 13 | 16 | 13 | 13 | 16
5.8 ISM | 5825 | 165
| 5845 | 169
| 5865 | 173

## 5GHz -S
5 GHz Max Power (in dBm)
Regulatory Domain: -S, Antenna Gain: 4 dBi
DFS Channels Are In Italics |  |  | Non HT20 | [5 empty] | Non HT20 - Beam Form |  |  | HT20 | [8 empty] | HT20 - Beam Form | [5 empty] | HT20 - STBC |  |  | Non HT40 | [5 empty] | HT40 | [8 empty] | HT40 - Beam Form | [5 empty] | HT40 - STBC
|  |  | Single Antenna |  |  | Dual Antennas |  |  | Dual Antennas |  |  | Single Antenna |  |  | Dual Antennas |  |  | Dual Antennas |  |  | Dual Antennas |  |  | Dual Antennas |  |  | Dual Antennas |  |  | Single Antenna |  |  | Dual Antennas |  |  | Single Antenna |  |  | Dual Antennas |  |  | Dual Antennas |  |  | Dual Antennas |  |  | Dual Antennas |  |  | Dual Antennas
|  |  | 6 to 54 Mb/s |  |  | 6 to 54 Mb/s |  |  | 6 to 54 Mb/s |  |  | M0 to M7 |  |  | M0 to M7 |  |  | M8 to M15 |  |  | M0 to M7 |  |  | M8 to M15 |  |  | M0 to M7 |  |  | 6 to 54 Mb/s |  |  | 6 to 54 Mb/s |  |  | M0 to M7 |  |  | M0 to M7 |  |  | M8 to M15 |  |  | M0 to M7 |  |  | M8 to M15 |  |  | M0 to M7
Band | Freq (MHz) | Ch ID | A | B | Total Pwr | A | B | Total Pwr | A | B | Total Pwr | A | B | Total Pwr | A | B | Total Pwr | A | B | Total Pwr | A | B | Total Pwr | A | B | Total Pwr | A | B | Total Pwr | A | B | Total Pwr | A | B | Total Pwr | A | B | Total Pwr | A | B | Total Pwr | A | B | Total Pwr | A | B | Total Pwr | A | B | Total Pwr | A | B | Total Pwr
UNII-1 | 5180 | 36 | 18 |  | 18 | 15 | 15 | 18 | 12 | 12 | 15 | 17 |  | 17 | 15 | 15 | 18 | 15 | 15 | 18 | 12 | 12 | 15 | 15 | 15 | 18 | 15 | 15 | 18 | 19 |  | 19 | 16 | 16 | 19 | 17 |  | 17 | 16 | 16 | 19 | 16 | 16 | 19 | 13 | 13 | 16 | 16 | 16 | 19 | 16 | 16 | 19
| 5200 | 40 | 18 |  | 18 | 15 | 15 | 18 | 12 | 12 | 15 | 17 |  | 17 | 15 | 15 | 18 | 15 | 15 | 18 | 12 | 12 | 15 | 15 | 15 | 18 | 15 | 15 | 18
| 5220 | 44 | 18 |  | 18 | 15 | 15 | 18 | 12 | 12 | 15 | 17 |  | 17 | 15 | 15 | 18 | 15 | 15 | 18 | 12 | 12 | 15 | 15 | 15 | 18 | 15 | 15 | 18 | 19 |  | 19 | 16 | 16 | 19 | 17 |  | 17 | 16 | 16 | 19 | 16 | 16 | 19 | 13 | 13 | 16 | 16 | 16 | 19 | 16 | 16 | 19
| 5240 | 48 | 18 |  | 18 | 15 | 15 | 18 | 12 | 12 | 15 | 17 |  | 17 | 15 | 15 | 18 | 15 | 15 | 18 | 12 | 12 | 15 | 15 | 15 | 18 | 15 | 15 | 18
UNII-2 | 5260 | 52 | 18 |  | 18 | 15 | 15 | 18 | 12 | 12 | 15 | 17 |  | 17 | 15 | 15 | 18 | 15 | 15 | 18 | 12 | 12 | 15 | 15 | 15 | 18 | 15 | 15 | 18 | 19 |  | 19 | 16 | 16 | 19 | 17 |  | 17 | 16 | 16 | 19 | 16 | 16 | 19 | 13 | 13 | 16 | 16 | 16 | 19 | 16 | 16 | 19
| 5280 | 56 | 18 |  | 18 | 15 | 15 | 18 | 12 | 12 | 15 | 17 |  | 17 | 15 | 15 | 18 | 15 | 15 | 18 | 12 | 12 | 15 | 15 | 15 | 18 | 15 | 15 | 18
| 5300 | 60 | 18 |  | 18 | 15 | 15 | 18 | 12 | 12 | 15 | 17 |  | 17 | 15 | 15 | 18 | 15 | 15 | 18 | 12 | 12 | 15 | 15 | 15 | 18 | 15 | 15 | 18 | 19 |  | 19 | 16 | 16 | 19 | 17 |  | 17 | 16 | 16 | 19 | 16 | 16 | 19 | 13 | 13 | 16 | 16 | 16 | 19 | 16 | 16 | 19
| 5320 | 64 | 18 |  | 18 | 15 | 15 | 18 | 12 | 12 | 15 | 17 |  | 17 | 15 | 15 | 18 | 15 | 15 | 18 | 12 | 12 | 15 | 15 | 15 | 18 | 15 | 15 | 18
UNII-2Ext | 5500 | 100 | 20 |  | 20 | 17 | 17 | 20 | 17 | 17 | 20 | 17 |  | 17 | 17 | 17 | 20 | 17 | 17 | 20 | 17 | 17 | 20 | 17 | 17 | 20 | 17 | 17 | 20 | 20 |  | 20 | 17 | 17 | 20 | 17 |  | 17 | 17 | 17 | 20 | 17 | 17 | 20 | 17 | 17 | 20 | 17 | 17 | 20 | 17 | 17 | 20
| 5520 | 104 | 20 |  | 20 | 17 | 17 | 20 | 17 | 17 | 20 | 17 |  | 17 | 17 | 17 | 20 | 17 | 17 | 20 | 17 | 17 | 20 | 17 | 17 | 20 | 17 | 17 | 20
| 5540 | 108 | 20 |  | 20 | 17 | 17 | 20 | 17 | 17 | 20 | 17 |  | 17 | 17 | 17 | 20 | 17 | 17 | 20 | 17 | 17 | 20 | 17 | 17 | 20 | 17 | 17 | 20 | 20 |  | 20 | 17 | 17 | 20 | 17 |  | 17 | 17 | 17 | 20 | 17 | 17 | 20 | 17 | 17 | 20 | 17 | 17 | 20 | 17 | 17 | 20
| 5560 | 112 | 20 |  | 20 | 17 | 17 | 20 | 17 | 17 | 20 | 17 |  | 17 | 17 | 17 | 20 | 17 | 17 | 20 | 17 | 17 | 20 | 17 | 17 | 20 | 17 | 17 | 20
| 5580 | 116 | 20 |  | 20 | 17 | 17 | 20 | 17 | 17 | 20 | 17 |  | 17 | 17 | 17 | 20 | 17 | 17 | 20 | 17 | 17 | 20 | 17 | 17 | 20 | 17 | 17 | 20 | 20 |  | 20 | 17 | 17 | 20 | 17 |  | 17 | 17 | 17 | 20 | 17 | 17 | 20 | 17 | 17 | 20 | 17 | 17 | 20 | 17 | 17 | 20
| 5600 | 120 | 20 |  | 20 | 17 | 17 | 20 | 17 | 17 | 20 | 17 |  | 17 | 17 | 17 | 20 | 17 | 17 | 20 | 17 | 17 | 20 | 17 | 17 | 20 | 17 | 17 | 20
| 5620 | 124 | 20 |  | 20 | 17 | 17 | 20 | 17 | 17 | 20 | 17 |  | 17 | 17 | 17 | 20 | 17 | 17 | 20 | 17 | 17 | 20 | 17 | 17 | 20 | 17 | 17 | 20 | 20 |  | 20 | 17 | 17 | 20 | 17 |  | 17 | 17 | 17 | 20 | 17 | 17 | 20 | 17 | 17 | 20 | 17 | 17 | 20 | 17 | 17 | 20
| 5640 | 128 | 20 |  | 20 | 17 | 17 | 20 | 17 | 17 | 20 | 17 |  | 17 | 17 | 17 | 20 | 17 | 17 | 20 | 17 | 17 | 20 | 17 | 17 | 20 | 17 | 17 | 20
| 5660 | 132 | 20 |  | 20 | 17 | 17 | 20 | 17 | 17 | 20 | 17 |  | 17 | 17 | 17 | 20 | 17 | 17 | 20 | 17 | 17 | 20 | 17 | 17 | 20 | 17 | 17 | 20 | 20 |  | 20 | 17 | 17 | 20 | 17 |  | 17 | 17 | 17 | 20 | 17 | 17 | 20 | 17 | 17 | 20 | 17 | 17 | 20 | 17 | 17 | 20
| 5680 | 136 | 20 |  | 20 | 17 | 17 | 20 | 17 | 17 | 20 | 17 |  | 17 | 17 | 17 | 20 | 17 | 17 | 20 | 17 | 17 | 20 | 17 | 17 | 20 | 17 | 17 | 20
| 5700 | 140 | 20 |  | 20 | 17 | 17 | 20 | 17 | 17 | 20 | 17 |  | 17 | 17 | 17 | 20 | 17 | 17 | 20 | 17 | 17 | 20 | 17 | 17 | 20 | 17 | 17 | 20
UNII-3 | 5745 | 149 | 20 |  | 20 | 17 | 17 | 20 | 17 | 17 | 20 | 17 |  | 17 | 17 | 17 | 20 | 17 | 17 | 20 | 17 | 17 | 20 | 17 | 17 | 20 | 17 | 17 | 20 | 20 |  | 20 | 17 | 17 | 20 | 17 |  | 17 | 17 | 17 | 20 | 17 | 17 | 20 | 17 | 17 | 20 | 17 | 17 | 20 | 17 | 17 | 20
| 5765 | 153 | 20 |  | 20 | 17 | 17 | 20 | 17 | 17 | 20 | 17 |  | 17 | 17 | 17 | 20 | 17 | 17 | 20 | 17 | 17 | 20 | 17 | 17 | 20 | 17 | 17 | 20
| 5785 | 157 | 20 |  | 20 | 17 | 17 | 20 | 17 | 17 | 20 | 17 |  | 17 | 17 | 17 | 20 | 17 | 17 | 20 | 17 | 17 | 20 | 17 | 17 | 20 | 17 | 17 | 20 | 20 |  | 20 | 17 | 17 | 20 | 17 |  | 17 | 17 | 17 | 20 | 17 | 17 | 20 | 17 | 17 | 20 | 17 | 17 | 20 | 17 | 17 | 20
| 5805 | 161 | 20 |  | 20 | 17 | 17 | 20 | 17 | 17 | 20 | 17 |  | 17 | 17 | 17 | 20 | 17 | 17 | 20 | 17 | 17 | 20 | 17 | 17 | 20 | 17 | 17 | 20
5.8 ISM | 5825 | 165 | 20 |  | 20 | 17 | 17 | 20 | 17 | 17 | 20 | 17 |  | 17 | 17 | 17 | 20 | 17 | 17 | 20 | 17 | 17 | 20 | 17 | 17 | 20 | 17 | 17 | 20
| 5845 | 169
| 5865 | 173

## 5GHz -T
5 GHz Max Power (in dBm)
Regulatory Domain: -T, Antenna Gain: 4 dBi
DFS Channels Are In Italics |  |  | Non HT20 | [5 empty] | Non HT20 - Beam Form |  |  | HT20 | [8 empty] | HT20 - Beam Form | [5 empty] | HT20 - STBC |  |  | Non HT40 | [5 empty] | HT40 | [8 empty] | HT40 - Beam Form | [5 empty] | HT40 - STBC
|  |  | Single Antenna |  |  | Dual Antennas |  |  | Dual Antennas |  |  | Single Antenna |  |  | Dual Antennas |  |  | Dual Antennas |  |  | Dual Antennas |  |  | Dual Antennas |  |  | Dual Antennas |  |  | Single Antenna |  |  | Dual Antennas |  |  | Single Antenna |  |  | Dual Antennas |  |  | Dual Antennas |  |  | Dual Antennas |  |  | Dual Antennas |  |  | Dual Antennas
|  |  | 6 to 54 Mb/s |  |  | 6 to 54 Mb/s |  |  | 6 to 54 Mb/s |  |  | M0 to M7 |  |  | M0 to M7 |  |  | M8 to M15 |  |  | M0 to M7 |  |  | M8 to M15 |  |  | M0 to M7 |  |  | 6 to 54 Mb/s |  |  | 6 to 54 Mb/s |  |  | M0 to M7 |  |  | M0 to M7 |  |  | M8 to M15 |  |  | M0 to M7 |  |  | M8 to M15 |  |  | M0 to M7
Band | Freq (MHz) | Ch ID | A | B | Total Pwr | A | B | Total Pwr | A | B | Total Pwr | A | B | Total Pwr | A | B | Total Pwr | A | B | Total Pwr | A | B | Total Pwr | A | B | Total Pwr | A | B | Total Pwr | A | B | Total Pwr | A | B | Total Pwr | A | B | Total Pwr | A | B | Total Pwr | A | B | Total Pwr | A | B | Total Pwr | A | B | Total Pwr | A | B | Total Pwr
UNII-1 | 5180 | 36
| 5200 | 40
| 5220 | 44
| 5240 | 48
UNII-2 | 5260 | 52
| 5280 | 56 | 16 |  | 16 | 13 | 13 | 16 | 12 | 12 | 15 | 16 |  | 16 | 13 | 13 | 16 | 13 | 13 | 16 | 12 | 12 | 15 | 13 | 13 | 16 | 13 | 13 | 16
| 5300 | 60 | 16 |  | 16 | 13 | 13 | 16 | 12 | 12 | 15 | 16 |  | 16 | 13 | 13 | 16 | 13 | 13 | 16 | 12 | 12 | 15 | 13 | 13 | 16 | 13 | 13 | 16 | 17 |  | 17 | 14 | 14 | 17 | 17 |  | 17 | 14 | 14 | 17 | 14 | 14 | 17 | 13 | 13 | 16 | 14 | 14 | 17 | 14 | 14 | 17
| 5320 | 64 | 16 |  | 16 | 13 | 13 | 16 | 12 | 12 | 15 | 16 |  | 16 | 13 | 13 | 16 | 13 | 13 | 16 | 12 | 12 | 15 | 13 | 13 | 16 | 13 | 13 | 16
UNII-2Ext | 5500 | 100 | 20 |  | 20 | 17 | 17 | 20 | 17 | 17 | 20 | 17 |  | 17 | 17 | 17 | 20 | 17 | 17 | 20 | 17 | 17 | 20 | 17 | 17 | 20 | 17 | 17 | 20 | 20 |  | 20 | 17 | 17 | 20 | 17 |  | 17 | 17 | 17 | 20 | 17 | 17 | 20 | 17 | 17 | 20 | 17 | 17 | 20 | 17 | 17 | 20
| 5520 | 104 | 20 |  | 20 | 17 | 17 | 20 | 17 | 17 | 20 | 17 |  | 17 | 17 | 17 | 20 | 17 | 17 | 20 | 17 | 17 | 20 | 17 | 17 | 20 | 17 | 17 | 20
| 5540 | 108 | 20 |  | 20 | 17 | 17 | 20 | 17 | 17 | 20 | 17 |  | 17 | 17 | 17 | 20 | 17 | 17 | 20 | 17 | 17 | 20 | 17 | 17 | 20 | 17 | 17 | 20 | 20 |  | 20 | 17 | 17 | 20 | 17 |  | 17 | 17 | 17 | 20 | 17 | 17 | 20 | 17 | 17 | 20 | 17 | 17 | 20 | 17 | 17 | 20
| 5560 | 112 | 20 |  | 20 | 17 | 17 | 20 | 17 | 17 | 20 | 17 |  | 17 | 17 | 17 | 20 | 17 | 17 | 20 | 17 | 17 | 20 | 17 | 17 | 20 | 17 | 17 | 20
| 5580 | 116 | 20 |  | 20 | 17 | 17 | 20 | 17 | 17 | 20 | 17 |  | 17 | 17 | 17 | 20 | 17 | 17 | 20 | 17 | 17 | 20 | 17 | 17 | 20 | 17 | 17 | 20
| 5600 | 120
| 5620 | 124
| 5640 | 128
| 5660 | 132 | 20 |  | 20 | 17 | 17 | 20 | 17 | 17 | 20 | 17 |  | 17 | 17 | 17 | 20 | 17 | 17 | 20 | 17 | 17 | 20 | 17 | 17 | 20 | 17 | 17 | 20 | 20 |  | 20 | 17 | 17 | 20 | 17 |  | 17 | 17 | 17 | 20 | 17 | 17 | 20 | 17 | 17 | 20 | 17 | 17 | 20 | 17 | 17 | 20
| 5680 | 136 | 20 |  | 20 | 17 | 17 | 20 | 17 | 17 | 20 | 17 |  | 17 | 17 | 17 | 20 | 17 | 17 | 20 | 17 | 17 | 20 | 17 | 17 | 20 | 17 | 17 | 20
| 5700 | 140 | 20 |  | 20 | 17 | 17 | 20 | 17 | 17 | 20 | 17 |  | 17 | 17 | 17 | 20 | 17 | 17 | 20 | 17 | 17 | 20 | 17 | 17 | 20 | 17 | 17 | 20
UNII-3 | 5745 | 149 | 20 |  | 20 | 17 | 17 | 20 | 17 | 17 | 20 | 17 |  | 17 | 17 | 17 | 20 | 17 | 17 | 20 | 17 | 17 | 20 | 17 | 17 | 20 | 17 | 17 | 20 | 20 |  | 20 | 17 | 17 | 20 | 17 |  | 17 | 17 | 17 | 20 | 17 | 17 | 20 | 17 | 17 | 20 | 17 | 17 | 20 | 17 | 17 | 20
| 5765 | 153 | 20 |  | 20 | 17 | 17 | 20 | 17 | 17 | 20 | 17 |  | 17 | 17 | 17 | 20 | 17 | 17 | 20 | 17 | 17 | 20 | 17 | 17 | 20 | 17 | 17 | 20
| 5785 | 157 | 20 |  | 20 | 17 | 17 | 20 | 17 | 17 | 20 | 17 |  | 17 | 17 | 17 | 20 | 17 | 17 | 20 | 17 | 17 | 20 | 17 | 17 | 20 | 17 | 17 | 20 | 20 |  | 20 | 17 | 17 | 20 | 17 |  | 17 | 17 | 17 | 20 | 17 | 17 | 20 | 17 | 17 | 20 | 17 | 17 | 20 | 17 | 17 | 20
| 5805 | 161 | 20 |  | 20 | 17 | 17 | 20 | 17 | 17 | 20 | 17 |  | 17 | 17 | 17 | 20 | 17 | 17 | 20 | 17 | 17 | 20 | 17 | 17 | 20 | 17 | 17 | 20
5.8 ISM | 5825 | 165 | 20 |  | 20 | 17 | 17 | 20 | 17 | 17 | 20 | 17 |  | 17 | 17 | 17 | 20 | 17 | 17 | 20 | 17 | 17 | 20 | 17 | 17 | 20 | 17 | 17 | 20
| 5845 | 169
| 5865 | 173

## 5GHz -Z
5 GHz Max Power (in dBm)
Regulatory Domain: -Z, Antenna Gain: 4 dBi
DFS Channels Are In Italics |  |  | Non HT20 | [5 empty] | Non HT20 - Beam Form |  |  | HT20 | [8 empty] | HT20 - Beam Form | [5 empty] | HT20 - STBC |  |  | Non HT40 | [5 empty] | HT40 | [8 empty] | HT40 - Beam Form | [5 empty] | HT40 - STBC
|  |  | Single Antenna |  |  | Dual Antennas |  |  | Dual Antennas |  |  | Single Antenna |  |  | Dual Antennas |  |  | Dual Antennas |  |  | Dual Antennas |  |  | Dual Antennas |  |  | Dual Antennas |  |  | Single Antenna |  |  | Dual Antennas |  |  | Single Antenna |  |  | Dual Antennas |  |  | Dual Antennas |  |  | Dual Antennas |  |  | Dual Antennas |  |  | Dual Antennas
|  |  | 6 to 54 Mb/s |  |  | 6 to 54 Mb/s |  |  | 6 to 54 Mb/s |  |  | M0 to M7 |  |  | M0 to M7 |  |  | M8 to M15 |  |  | M0 to M7 |  |  | M8 to M15 |  |  | M0 to M7 |  |  | 6 to 54 Mb/s |  |  | 6 to 54 Mb/s |  |  | M0 to M7 |  |  | M0 to M7 |  |  | M8 to M15 |  |  | M0 to M7 |  |  | M8 to M15 |  |  | M0 to M7
Band | Freq (MHz) | Ch ID | A | B | Total Pwr | A | B | Total Pwr | A | B | Total Pwr | A | B | Total Pwr | A | B | Total Pwr | A | B | Total Pwr | A | B | Total Pwr | A | B | Total Pwr | A | B | Total Pwr | A | B | Total Pwr | A | B | Total Pwr | A | B | Total Pwr | A | B | Total Pwr | A | B | Total Pwr | A | B | Total Pwr | A | B | Total Pwr | A | B | Total Pwr
UNII-1 | 5180 | 36 | 15 |  | 15 | 11 | 11 | 14 | 11 | 11 | 14 | 15 |  | 15 | 11 | 11 | 14 | 12 | 12 | 15 | 11 | 11 | 14 | 12 | 12 | 15 | 12 | 12 | 15 | 17 |  | 17 | 14 | 14 | 17 | 17 |  | 17 | 14 | 14 | 17 | 14 | 14 | 17 | 13 | 13 | 16 | 14 | 14 | 17 | 14 | 14 | 17
| 5200 | 40 | 15 |  | 15 | 11 | 11 | 14 | 11 | 11 | 14 | 15 |  | 15 | 11 | 11 | 14 | 12 | 12 | 15 | 11 | 11 | 14 | 12 | 12 | 15 | 12 | 12 | 15
| 5220 | 44 | 15 |  | 15 | 11 | 11 | 14 | 11 | 11 | 14 | 15 |  | 15 | 11 | 11 | 14 | 12 | 12 | 15 | 11 | 11 | 14 | 12 | 12 | 15 | 12 | 12 | 15 | 17 |  | 17 | 14 | 14 | 17 | 17 |  | 17 | 14 | 14 | 17 | 14 | 14 | 17 | 13 | 13 | 16 | 14 | 14 | 17 | 14 | 14 | 17
| 5240 | 48 | 15 |  | 15 | 11 | 11 | 14 | 11 | 11 | 14 | 15 |  | 15 | 11 | 11 | 14 | 12 | 12 | 15 | 11 | 11 | 14 | 12 | 12 | 15 | 12 | 12 | 15
UNII-2 | 5260 | 52 | 15 |  | 15 | 11 | 11 | 14 | 11 | 11 | 14 | 15 |  | 15 | 11 | 11 | 14 | 12 | 12 | 15 | 11 | 11 | 14 | 12 | 12 | 15 | 12 | 12 | 15 | 17 |  | 17 | 14 | 14 | 17 | 17 |  | 17 | 14 | 14 | 17 | 14 | 14 | 17 | 13 | 13 | 16 | 14 | 14 | 17 | 14 | 14 | 17
| 5280 | 56 | 15 |  | 15 | 11 | 11 | 14 | 11 | 11 | 14 | 15 |  | 15 | 11 | 11 | 14 | 12 | 12 | 15 | 11 | 11 | 14 | 12 | 12 | 15 | 12 | 12 | 15
| 5300 | 60 | 15 |  | 15 | 11 | 11 | 14 | 11 | 11 | 14 | 15 |  | 15 | 11 | 11 | 14 | 12 | 12 | 15 | 11 | 11 | 14 | 12 | 12 | 15 | 12 | 12 | 15 | 17 |  | 17 | 14 | 14 | 17 | 17 |  | 17 | 14 | 14 | 17 | 14 | 14 | 17 | 13 | 13 | 16 | 14 | 14 | 17 | 14 | 14 | 17
| 5320 | 64 | 15 |  | 15 | 11 | 11 | 14 | 11 | 11 | 14 | 15 |  | 15 | 11 | 11 | 14 | 12 | 12 | 15 | 11 | 11 | 14 | 12 | 12 | 15 | 12 | 12 | 15
UNII-2Ext | 5500 | 100 | 20 |  | 20 | 17 | 17 | 20 | 17 | 17 | 20 | 17 |  | 17 | 17 | 17 | 20 | 17 | 17 | 20 | 17 | 17 | 20 | 17 | 17 | 20 | 17 | 17 | 20 | 20 |  | 20 | 17 | 17 | 20 | 17 |  | 17 | 17 | 17 | 20 | 17 | 17 | 20 | 17 | 17 | 20 | 17 | 17 | 20 | 17 | 17 | 20
| 5520 | 104 | 20 |  | 20 | 17 | 17 | 20 | 17 | 17 | 20 | 17 |  | 17 | 17 | 17 | 20 | 17 | 17 | 20 | 17 | 17 | 20 | 17 | 17 | 20 | 17 | 17 | 20
| 5540 | 108 | 20 |  | 20 | 17 | 17 | 20 | 17 | 17 | 20 | 17 |  | 17 | 17 | 17 | 20 | 17 | 17 | 20 | 17 | 17 | 20 | 17 | 17 | 20 | 17 | 17 | 20 | 20 |  | 20 | 17 | 17 | 20 | 17 |  | 17 | 17 | 17 | 20 | 17 | 17 | 20 | 17 | 17 | 20 | 17 | 17 | 20 | 17 | 17 | 20
| 5560 | 112 | 20 |  | 20 | 17 | 17 | 20 | 17 | 17 | 20 | 17 |  | 17 | 17 | 17 | 20 | 17 | 17 | 20 | 17 | 17 | 20 | 17 | 17 | 20 | 17 | 17 | 20
| 5580 | 116 | 20 |  | 20 | 17 | 17 | 20 | 17 | 17 | 20 | 17 |  | 17 | 17 | 17 | 20 | 17 | 17 | 20 | 17 | 17 | 20 | 17 | 17 | 20 | 17 | 17 | 20
| 5600 | 120
| 5620 | 124
| 5640 | 128
| 5660 | 132 | 20 |  | 20 | 17 | 17 | 20 | 17 | 17 | 20 | 17 |  | 17 | 17 | 17 | 20 | 17 | 17 | 20 | 17 | 17 | 20 | 17 | 17 | 20 | 17 | 17 | 20 | 20 |  | 20 | 17 | 17 | 20 | 17 |  | 17 | 17 | 17 | 20 | 17 | 17 | 20 | 17 | 17 | 20 | 17 | 17 | 20 | 17 | 17 | 20
| 5680 | 136 | 20 |  | 20 | 17 | 17 | 20 | 17 | 17 | 20 | 17 |  | 17 | 17 | 17 | 20 | 17 | 17 | 20 | 17 | 17 | 20 | 17 | 17 | 20 | 17 | 17 | 20
| 5700 | 140 | 20 |  | 20 | 17 | 17 | 20 | 17 | 17 | 20 | 17 |  | 17 | 17 | 17 | 20 | 17 | 17 | 20 | 17 | 17 | 20 | 17 | 17 | 20 | 17 | 17 | 20
UNII-3 | 5745 | 149 | 20 |  | 20 | 17 | 17 | 20 | 17 | 17 | 20 | 17 |  | 17 | 17 | 17 | 20 | 17 | 17 | 20 | 17 | 17 | 20 | 17 | 17 | 20 | 17 | 17 | 20 | 20 |  | 20 | 17 | 17 | 20 | 17 |  | 17 | 17 | 17 | 20 | 17 | 17 | 20 | 17 | 17 | 20 | 17 | 17 | 20 | 17 | 17 | 20
| 5765 | 153 | 20 |  | 20 | 17 | 17 | 20 | 17 | 17 | 20 | 17 |  | 17 | 17 | 17 | 20 | 17 | 17 | 20 | 17 | 17 | 20 | 17 | 17 | 20 | 17 | 17 | 20
| 5785 | 157 | 20 |  | 20 | 17 | 17 | 20 | 17 | 17 | 20 | 17 |  | 17 | 17 | 17 | 20 | 17 | 17 | 20 | 17 | 17 | 20 | 17 | 17 | 20 | 17 | 17 | 20 | 20 |  | 20 | 17 | 17 | 20 | 17 |  | 17 | 17 | 17 | 20 | 17 | 17 | 20 | 17 | 17 | 20 | 17 | 17 | 20 | 17 | 17 | 20
| 5805 | 161 | 20 |  | 20 | 17 | 17 | 20 | 17 | 17 | 20 | 17 |  | 17 | 17 | 17 | 20 | 17 | 17 | 20 | 17 | 17 | 20 | 17 | 17 | 20 | 17 | 17 | 20
5.8 ISM | 5825 | 165 | 20 |  | 20 | 17 | 17 | 20 | 17 | 17 | 20 | 17 |  | 17 | 17 | 17 | 20 | 17 | 17 | 20 | 17 | 17 | 20 | 17 | 17 | 20 | 17 | 17 | 20
| 5845 | 169
| 5865 | 173

## 5GHz -UX
5 GHz Max Power (in dBm)
Regulatory Domain: -UX, Antenna Gain: 4 dBi
DFS Channels Are In Italics |  |  | Non HT20 | [5 empty] | Non HT20 - Beam Form |  |  | HT20 | [8 empty] | HT20 - Beam Form | [5 empty] | HT20 - STBC |  |  | Non HT40 | [5 empty] | HT40 | [8 empty] | HT40 - Beam Form | [5 empty] | HT40 - STBC
|  |  | Single Antenna |  |  | Dual Antennas |  |  | Dual Antennas |  |  | Single Antenna |  |  | Dual Antennas |  |  | Dual Antennas |  |  | Dual Antennas |  |  | Dual Antennas |  |  | Dual Antennas |  |  | Single Antenna |  |  | Dual Antennas |  |  | Single Antenna |  |  | Dual Antennas |  |  | Dual Antennas |  |  | Dual Antennas |  |  | Dual Antennas |  |  | Dual Antennas
|  |  | 6 to 54 Mb/s |  |  | 6 to 54 Mb/s |  |  | 6 to 54 Mb/s |  |  | M0 to M7 |  |  | M0 to M7 |  |  | M8 to M15 |  |  | M0 to M7 |  |  | M8 to M15 |  |  | M0 to M7 |  |  | 6 to 54 Mb/s |  |  | 6 to 54 Mb/s |  |  | M0 to M7 |  |  | M0 to M7 |  |  | M8 to M15 |  |  | M0 to M7 |  |  | M8 to M15 |  |  | M0 to M7
Band | Freq (MHz) | Ch ID | A | B | Total Pwr | A | B | Total Pwr | A | B | Total Pwr | A | B | Total Pwr | A | B | Total Pwr | A | B | Total Pwr | A | B | Total Pwr | A | B | Total Pwr | A | B | Total Pwr | A | B | Total Pwr | A | B | Total Pwr | A | B | Total Pwr | A | B | Total Pwr | A | B | Total Pwr | A | B | Total Pwr | A | B | Total Pwr | A | B | Total Pwr
UNII-1 | 5180 | 36 | -99 |  | -99 | -99 | -99 | -99 | -99 | -99 | -99 | -99 |  | -99 | -99 | -99 | -99 | -99 | -99 | -99 | -99 | -99 | -99 | -99 | -99 | -99 | -99 | -99 | -99 | -99 |  | -99 | -99 | -99 | -99 | -99 |  | -99 | -99 | -99 | -99 | -99 | -99 | -99 | -99 | -99 | -99 | -99 | -99 | -99 | -99 | -99 | -99
| 5200 | 40 | -99 |  | -99 | -99 | -99 | -99 | -99 | -99 | -99 | -99 |  | -99 | -99 | -99 | -99 | -99 | -99 | -99 | -99 | -99 | -99 | -99 | -99 | -99 | -99 | -99 | -99
| 5220 | 44 | -99 |  | -99 | -99 | -99 | -99 | -99 | -99 | -99 | -99 |  | -99 | -99 | -99 | -99 | -99 | -99 | -99 | -99 | -99 | -99 | -99 | -99 | -99 | -99 | -99 | -99 | -99 |  | -99 | -99 | -99 | -99 | -99 |  | -99 | -99 | -99 | -99 | -99 | -99 | -99 | -99 | -99 | -99 | -99 | -99 | -99 | -99 | -99 | -99
| 5240 | 48 | -99 |  | -99 | -99 | -99 | -99 | -99 | -99 | -99 | -99 |  | -99 | -99 | -99 | -99 | -99 | -99 | -99 | -99 | -99 | -99 | -99 | -99 | -99 | -99 | -99 | -99
UNII-2 | 5260 | 52 | -99 |  | -99 | -99 | -99 | -99 | -99 | -99 | -99 | -99 |  | -99 | -99 | -99 | -99 | -99 | -99 | -99 | -99 | -99 | -99 | -99 | -99 | -99 | -99 | -99 | -99 | 19 |  | -99 | -99 | -99 | -99 | -99 |  | -99 | -99 | -99 | -99 | -99 | -99 | -99 | -99 | -99 | -99 | -99 | -99 | -99 | -99 | -99 | -99
| 5280 | 56 | -99 |  | -99 | -99 | -99 | -99 | -99 | -99 | -99 | -99 |  | -99 | -99 | -99 | -99 | -99 | -99 | -99 | -99 | -99 | -99 | -99 | -99 | -99 | -99 | -99 | -99
| 5300 | 60 | -99 |  | -99 | -99 | -99 | -99 | -99 | -99 | -99 | -99 |  | -99 | -99 | -99 | -99 | -99 | -99 | -99 | -99 | -99 | -99 | -99 | -99 | -99 | -99 | -99 | -99 | 19 |  | -99 | -99 | -99 | -99 | -99 |  | -99 | -99 | -99 | -99 | -99 | -99 | -99 | -99 | -99 | -99 | -99 | -99 | -99 | -99 | -99 | -99
| 5320 | 64 | -99 |  | -99 | -99 | -99 | -99 | -99 | -99 | -99 | -99 |  | -99 | -99 | -99 | -99 | -99 | -99 | -99 | -99 | -99 | -99 | -99 | -99 | -99 | -99 | -99 | -99
UNII-2Ext | 5500 | 100 | -99 |  | -99 | -99 | -99 | -99 | -99 | -99 | -99 | -99 |  | -99 | -99 | -99 | -99 | -99 | -99 | -99 | -99 | -99 | -99 | -99 | -99 | -99 | -99 | -99 | -99 | 20 |  | -99 | -99 | -99 | -99 | -99 |  | -99 | -99 | -99 | -99 | -99 | -99 | -99 | -99 | -99 | -99 | -99 | -99 | -99 | -99 | -99 | -99
| 5520 | 104 | -99 |  | -99 | -99 | -99 | -99 | -99 | -99 | -99 | -99 |  | -99 | -99 | -99 | -99 | -99 | -99 | -99 | -99 | -99 | -99 | -99 | -99 | -99 | -99 | -99 | -99
| 5540 | 108 | -99 |  | -99 | -99 | -99 | -99 | -99 | -99 | -99 | -99 |  | -99 | -99 | -99 | -99 | -99 | -99 | -99 | -99 | -99 | -99 | -99 | -99 | -99 | -99 | -99 | -99 | 20 |  | -99 | -99 | -99 | -99 | -99 |  | -99 | -99 | -99 | -99 | -99 | -99 | -99 | -99 | -99 | -99 | -99 | -99 | -99 | -99 | -99 | -99
| 5560 | 112 | -99 |  | -99 | -99 | -99 | -99 | -99 | -99 | -99 | -99 |  | -99 | -99 | -99 | -99 | -99 | -99 | -99 | -99 | -99 | -99 | -99 | -99 | -99 | -99 | -99 | -99
| 5580 | 116 | -99 |  | -99 | -99 | -99 | -99 | -99 | -99 | -99 | -99 |  | -99 | -99 | -99 | -99 | -99 | -99 | -99 | -99 | -99 | -99 | -99 | -99 | -99 | -99 | -99 | -99 | 20 |  | -99 | -99 | -99 | -99 | -99 |  | -99 | -99 | -99 | -99 | -99 | -99 | -99 | -99 | -99 | -99 | -99 | -99 | -99 | -99 | -99 | -99
| 5600 | 120 | -99 |  | -99 | -99 | -99 | -99 | -99 | -99 | -99 | -99 |  | -99 | -99 | -99 | -99 | -99 | -99 | -99 | -99 | -99 | -99 | -99 | -99 | -99 | -99 | -99 | -99
| 5620 | 124 | -99 |  | -99 | -99 | -99 | -99 | -99 | -99 | -99 | -99 |  | -99 | -99 | -99 | -99 | -99 | -99 | -99 | -99 | -99 | -99 | -99 | -99 | -99 | -99 | -99 | -99 | 20 |  | -99 | -99 | -99 | -99 | -99 |  | -99 | -99 | -99 | -99 | -99 | -99 | -99 | -99 | -99 | -99 | -99 | -99 | -99 | -99 | -99 | -99
| 5640 | 128 | -99 |  | -99 | -99 | -99 | -99 | -99 | -99 | -99 | -99 |  | -99 | -99 | -99 | -99 | -99 | -99 | -99 | -99 | -99 | -99 | -99 | -99 | -99 | -99 | -99 | -99
| 5660 | 132 | -99 |  | -99 | -99 | -99 | -99 | -99 | -99 | -99 | -99 |  | -99 | -99 | -99 | -99 | -99 | -99 | -99 | -99 | -99 | -99 | -99 | -99 | -99 | -99 | -99 | -99 | 20 |  | -99 | -99 | -99 | -99 | -99 |  | -99 | -99 | -99 | -99 | -99 | -99 | -99 | -99 | -99 | -99 | -99 | -99 | -99 | -99 | -99 | -99
| 5680 | 136 | -99 |  | -99 | -99 | -99 | -99 | -99 | -99 | -99 | -99 |  | -99 | -99 | -99 | -99 | -99 | -99 | -99 | -99 | -99 | -99 | -99 | -99 | -99 | -99 | -99 | -99
| 5700 | 140 | -99 |  | -99 | -99 | -99 | -99 | -99 | -99 | -99 | -99 |  | -99 | -99 | -99 | -99 | -99 | -99 | -99 | -99 | -99 | -99 | -99 | -99 | -99 | -99 | -99 | -99
UNII-3 | 5745 | 149 | -99 |  | -99 | -99 | -99 | -99 | -99 | -99 | -99 | -99 |  | -99 | -99 | -99 | -99 | -99 | -99 | -99 | -99 | -99 | -99 | -99 | -99 | -99 | -99 | -99 | -99 | -99 |  | -99 | -99 | -99 | -99 | -99 |  | -99 | -99 | -99 | -99 | -99 | -99 | -99 | -99 | -99 | -99 | -99 | -99 | -99 | -99 | -99 | -99
| 5765 | 153 | -99 |  | -99 | -99 | -99 | -99 | -99 | -99 | -99 | -99 |  | -99 | -99 | -99 | -99 | -99 | -99 | -99 | -99 | -99 | -99 | -99 | -99 | -99 | -99 | -99 | -99
| 5785 | 157 | -99 |  | -99 | -99 | -99 | -99 | -99 | -99 | -99 | -99 |  | -99 | -99 | -99 | -99 | -99 | -99 | -99 | -99 | -99 | -99 | -99 | -99 | -99 | -99 | -99 | -99 | -99 |  | -99 | -99 | -99 | -99 | -99 |  | -99 | -99 | -99 | -99 | -99 | -99 | -99 | -99 | -99 | -99 | -99 | -99 | -99 | -99 | -99 | -99
| 5805 | 161 | -99 |  | -99 | -99 | -99 | -99 | -99 | -99 | -99 | -99 |  | -99 | -99 | -99 | -99 | -99 | -99 | -99 | -99 | -99 | -99 | -99 | -99 | -99 | -99 | -99 | -99
5.8 ISM | 5825 | 165 | -99 |  | -99 | -99 | -99 | -99 | -99 | -99 | -99 | -99 |  | -99 | -99 | -99 | -99 | -99 | -99 | -99 | -99 | -99 | -99 | -99 | -99 | -99 | -99 | -99 | -99
| 5845 | 169
| 5865 | 173