## Sheet1
Cisco Prime Collaboration Assurance
Virtualization for Older / End of Sale Hardware
For additional information and requirements, click here.
Version 12.1
ESXi= 6.0, 6.5, 6.7 (6.5 - VMFS 5 or 6, minimum OVA file version 'cpc-provisioning-12.1.0.692-small_SIGNED.ova' required, fresh install only. 6.7 requires minimum 12.1 SP3.)
HX TRC, see Collaboration Virtualization Hardware. |  |  |  |  | Extra-Small TRC | Small TRC |  |  | Small Plus TRC |  | Medium TRC | [13 empty] | Large TRC |  |  |  |  | Extra Large TRC |  | Extra-Extra Large | UCS or 3rd Party Spec-based on Intel Xeon : Full UC Perf. CPUs | [6 empty] | UCS or 3rd Party Spec-based on Intel Xeon : Restricted UC Perf. CPUs
Component & Capacity Point | vCPU | vRAM | vDISK | vNIC | BE6000S (M2) UCS E160D M2 TRC#1 | BE6000M (M4) UCS C220 M4S TRC#1 | BE6000M (M2) UCS C200 M2 TRC#1 | BE6000M (M3) UCS C220 M3S TRC#2 | BE6000H (M4) UCS C220 M4S TRC#2 | BE6000H (M3) UCS C220 M3S TRC#3 | BE7000M (M4) UCS C240 M4S2 TRC#1 | BE7000M (M3) UCS C240 M3S TRC#2 | UCS C220 M3S TRC#1 | UCS C210 M2 TRC#1 | UCS C210 M2 TRC#2 | UCS C210 M2 TRC#3 | UCS C210 M1 TRC#1 | UCS C210 M1 TRC#2 | UCS C210 M1 TRC#3 | UCS C210 M1 TRC#4 | UCS B200 M2 TRC#1 | UCS B200 M2 TRC#2 | UCS B200 M1 TRC#1 | UCS B200 M1 TRC#2 | HX240c M4SX TRC#1 | BE7000H (M4) UCS C240 M4SX TRC#1 | UCS B200 M4 TRC#1 | UCS C240 M3S TRC#1 | UCS B200 M3 TRC#1 | B230 M2 TRC#1 | C260 M2 TRC1 | B440 M2 TRC#1 | Nehalem | Westmere | Sandy Bridge | Ivy Bridge | Haswell | Broadwell | Skylake | Nehalem | Westmere | Sandy Bridge | Ivy Bridge | Haswell | Broadwell | Skylake
[33 empty] | Intel Xeon 7500 and 5500 @ 2.53+GHz | Intel Xeon E7-2800/4800/880v1 @ 2.4+GHz 5600 @ 2.53+GHz | Intel Xeon E5-2600/4600v1 @ 2.5+GHz | Intel Xeon E5-2600/4600v2 @ 2.5+GHz E7-2800/4800/8800v1 @ 2.5+GHz | Intel Xeon E5-2600v3 @ 2.5+GHz E7-4800/8800v3 @ 2.5+GHz | Intel Xeon E5-2600v4 @ 2.5+GHz E7-4800/8800v4 @ 2.5+GHz | Intel Xeon 6100/8100 @ 2.5+GHz | Intel Xeon 7500 and 5500 @ 2.0+GHz | Intel Xeon E7-2800/4800/880v1 @ 2.0+GHz 5600 @ 2.53+GHz | Intel Xeon E5-2400/2600/4600v1 @ 2.0+GHz | Intel Xeon E5-2400/2600/4600v2 @ 2.0+GHz E7-2800/4800/8800v1 @ 2.0+GHz | Intel Xeon E5-2600v3 @ 2.0+GHz E7-4800/8800v3 @ 2.0+GHz | Intel Xeon E5-2600v4 @ 2.0+GHz E7-4800/8800v4 @ 2.0+GHz | Intel Xeon 4100/5100/6100/8100 @ 2.0+GHz
Small (3K devices) | 4 | 14 GB | 150GB | 1 | No | No | No | No | No | No | Yes | Yes | Yes | Yes | Yes | Yes | Yes | Yes | Yes | Yes | Yes | Yes | Yes | Yes | Yes | Yes | Yes | Yes | Yes | No | No | No | Yes | Yes (5600 @2.53+GHz only) | Yes | Yes | Yes | Yes | Yes | No | No | No | No | No | No | No
Medium (20K devices) | 6 | 22 GB | 300GB | 1 | No | No | No | No | No | No | Yes | Yes | Yes | Yes | Yes | Yes | Yes | Yes | Yes | Yes | Yes | Yes | Yes | Yes | Yes | Yes | Yes | Yes | Yes | No | No | No | Yes | Yes (5600 @2.53+GHz only) | Yes | Yes | Yes | Yes | Yes | No | No | No | No | No | No | No
Large (80K devices) | 14 | 34 GB | 500GB | 1 | No | No | No | No | No | No | No | No | No | Yes | Yes | Yes | Yes | Yes | Yes | Yes | Yes | Yes | Yes | Yes | Yes | Yes | Yes | Yes | Yes | No | No | No | Yes | Yes (5600 @2.53+GHz only) | Yes | Yes | Yes | Yes | Yes | No | No | No | No | No | No | No
Very Large (150K devices) Analytics not supported | 22 | 40 GB | 750GB | 1 | No | No | No | No | No | No | No | No | No | No | No | No | No | No | No | No | No | No | No | No | No | No | No | No | No | No | No | No | Yes | Yes (5600 @2.53+GHz only) | Yes | Yes | Yes | Yes | Yes | No | No | No | No | No | No | No
Very Large App Server (150K devices) with Analytics | 22 | 40 GB | 750GB | 1 | No | No | No | No | No | No | No | No | No | No | No | No | No | No | No | No | No | No | No | No | No | No | No | No | No | No | No | No | Yes | Yes (5600 @2.53+GHz only) | Yes | Yes | Yes | Yes | Yes | No | No | No | No | No | No | No
Very Large DB Server (150K devices) with Analytics | 8 | 16 GB | 750GB | 1 | No | No | No | No | No | No | No | No | No | No | No | No | No | No | No | No | No | No | No | No | No | No | No | No | No | No | No | No | Yes | Yes (5600 @2.53+GHz only) | Yes | Yes | Yes | Yes | Yes | No | No | No | No | No | No | No
Version 11.6
ESXi= 4.0, 4.1, 5.0, 5.1, 5.5, 6.0
HX TRC, see Collaboration Virtualization Hardware. |  |  |  |  | Extra-Small TRC | Small TRC |  |  | Small Plus TRC |  | Medium TRC | [13 empty] | Large TRC |  |  |  |  | Extra Large TRC |  | Extra-Extra Large | UCS or 3rd Party Spec-based on Intel Xeon : Full UC Perf. CPUs | [6 empty] | UCS or 3rd Party Spec-based on Intel Xeon : Restricted UC Perf. CPUs
Component & Capacity Point | vCPU | vRAM | vDISK | vNIC | BE6000S (M2) UCS E160D M2 TRC#1 | BE6000M (M4) UCS C220 M4S TRC#1 | BE6000M (M2) UCS C200 M2 TRC#1 | BE6000M (M3) UCS C220 M3S TRC#2 | BE6000H (M4) UCS C220 M4S TRC#2 | BE6000H (M3) UCS C220 M3S TRC#3 | BE7000M (M4) UCS C240 M4S2 TRC#1 | BE7000M (M3) UCS C240 M3S TRC#2 | UCS C220 M3S TRC#1 | UCS C210 M2 TRC#1 | UCS C210 M2 TRC#2 | UCS C210 M2 TRC#3 | UCS C210 M1 TRC#1 | UCS C210 M1 TRC#2 | UCS C210 M1 TRC#3 | UCS C210 M1 TRC#4 | UCS B200 M2 TRC#1 | UCS B200 M2 TRC#2 | UCS B200 M1 TRC#1 | UCS B200 M1 TRC#2 | HX240c M4SX TRC#1 | BE7000H (M4) UCS C240 M4SX TRC#1 | UCS B200 M4 TRC#1 | UCS C240 M3S TRC#1 | UCS B200 M3 TRC#1 | B230 M2 TRC#1 | C260 M2 TRC1 | B440 M2 TRC#1 | Nehalem | Westmere | Sandy Bridge | Ivy Bridge | Haswell | Broadwell | Skylake | Nehalem | Westmere | Sandy Bridge | Ivy Bridge | Haswell | Broadwell | Skylake
[33 empty] | Intel Xeon 7500 and 5500 @ 2.53+GHz | Intel Xeon E7-2800/4800/880v1 @ 2.4+GHz 5600 @ 2.53+GHz | Intel Xeon E5-2600/4600v1 @ 2.5+GHz | Intel Xeon E5-2600/4600v2 @ 2.5+GHz E7-2800/4800/8800v1 @ 2.5+GHz | Intel Xeon E5-2600v3 @ 2.5+GHz E7-4800/8800v3 @ 2.5+GHz | Intel Xeon E5-2600v4 @ 2.5+GHz E7-4800/8800v4 @ 2.5+GHz | Intel Xeon 6100/8100 @ 2.5+GHz | Intel Xeon 7500 and 5500 @ 2.0+GHz | Intel Xeon E7-2800/4800/880v1 @ 2.0+GHz 5600 @ 2.53+GHz | Intel Xeon E5-2400/2600/4600v1 @ 2.0+GHz | Intel Xeon E5-2400/2600/4600v2 @ 2.0+GHz E7-2800/4800/8800v1 @ 2.0+GHz | Intel Xeon E5-2600v3 @ 2.0+GHz E7-4800/8800v3 @ 2.0+GHz | Intel Xeon E5-2600v4 @ 2.0+GHz E7-4800/8800v4 @ 2.0+GHz | Intel Xeon 4100/5100/6100/8100 @ 2.0+GHz
Small-Business (3K devices) | 2 | 16 GB | 250GB | 1 | No | Yes | No | Yes | Yes | Yes | Yes | Yes | Yes | No | No | No | No | No | No | No | No | No | No | No | No | Yes | Yes | Yes | Yes | No | No | No | No | No | No | No | No | No | No | No | No | No | No | No | No | No
Small (3K devices) | 4 | 14 GB | 150GB | 1 | No | Yes | Yes | Yes | Yes | Yes | Yes | Yes | Yes | Yes | Yes | Yes | Yes | Yes | Yes | Yes | Yes | Yes | Yes | Yes | Yes | Yes | Yes | Yes | Yes | Yes | Yes | Yes | Yes | Yes | Yes | Yes | Yes | Yes | Yes | No | No | No | No | No | No | No
Medium (20K devices) | 6 | 22 GB | 300GB | 1 | No | Yes | Yes | Yes | Yes | Yes | Yes | Yes | Yes | Yes | Yes | Yes | Yes | Yes | Yes | Yes | Yes | Yes | Yes | Yes | Yes | Yes | Yes | Yes | Yes | Yes | Yes | Yes | Yes | Yes | Yes | Yes | Yes | Yes | Yes | No | No | No | No | No | No | No
Large (80K devices) | 14 | 30 GB | 500GB | 1 | No | No | Yes | No | No | No | No | No | No | Yes | Yes | Yes | Yes | Yes | Yes | Yes | Yes | Yes | Yes | Yes | Yes | Yes | Yes | Yes | Yes | Yes | Yes | Yes | Yes | Yes | Yes | Yes | Yes | Yes | Yes | No | No | No | No | No | No | No
Very Large (150K devices) Analytics not supported | 22 | 36 GB | 750GB | 1 | No | No | No | No | No | No | No | No | No | No | No | No | No | No | No | No | No | No | No | No | No | No | No | No | No | No | No | Yes | Yes | Yes | Yes | Yes | Yes | Yes | Yes | No | No | No | No | No | No | No
Very Large App Server (150K devices) with Analytics | 22 | 36 GB | 750GB | 1 | No | No | No | No | No | No | No | No | No | No | No | No | No | No | No | No | No | No | No | No | No | No | No | No | No | No | No | Yes | Yes | Yes | Yes | Yes | Yes | Yes | Yes | No | No | No | No | No | No | No
Very Large DB Server (150K devices) with Analytics | 8 | 16 GB | 750GB | 1 | No | No | No | No | No | No | No | No | No | No | No | No | No | No | No | No | No | No | No | No | No | No | No | No | No | Yes | Yes | Yes | Yes | Yes | Yes | Yes | Yes | Yes | Yes | No | No | No | No | No | No | No
Version 11.5
ESXi= 4.0, 4.1, 5.0, 5.1, 5.5, 6.0
[5 empty] | Extra-Small TRC | Small TRC |  |  | Small Plus TRC |  | Medium TRC | [13 empty] | Large TRC |  |  |  |  | Extra Large TRC |  | Extra-Extra Large | UCS or 3rd Party Spec-based on Intel Xeon : Full UC Perf. CPUs | [6 empty] | UCS or 3rd Party Spec-based on Intel Xeon : Restricted UC Perf. CPUs
Component & Capacity Point | vCPU | vRAM | vDISK | vNIC | BE6000S (M2) UCS E160D M2 TRC#1 | BE6000M (M4) UCS C220 M4S TRC#1 | BE6000M (M2) UCS C200 M2 TRC#1 | BE6000M (M3) UCS C220 M3S TRC#2 | BE6000H (M4) UCS C220 M4S TRC#2 | BE6000H (M3) UCS C220 M3S TRC#3 | BE7000M (M4) UCS C240 M4S2 TRC#1 | BE7000M (M3) UCS C240 M3S TRC#2 | UCS C220 M3S TRC#1 | UCS C210 M2 TRC#1 | UCS C210 M2 TRC#2 | UCS C210 M2 TRC#3 | UCS C210 M1 TRC#1 | UCS C210 M1 TRC#2 | UCS C210 M1 TRC#3 | UCS C210 M1 TRC#4 | UCS B200 M2 TRC#1 | UCS B200 M2 TRC#2 | UCS B200 M1 TRC#1 | UCS B200 M1 TRC#2 | HX240c M4SX TRC#1 | BE7000H (M4) UCS C240 M4SX TRC#1 | UCS B200 M4 TRC#1 | UCS C240 M3S TRC#1 | UCS B200 M3 TRC#1 | B230 M2 TRC#1 | C260 M2 TRC1 | B440 M2 TRC#1 | Nehalem | Westmere | Sandy Bridge | Ivy Bridge | Haswell | Broadwell | Skylake | Nehalem | Westmere | Sandy Bridge | Ivy Bridge | Haswell | Broadwell | Skylake
[33 empty] | Intel Xeon 7500 and 5500 @ 2.53+GHz | Intel Xeon E7-2800/4800/880v1 @ 2.4+GHz 5600 @ 2.53+GHz | Intel Xeon E5-2600/4600v1 @ 2.5+GHz | Intel Xeon E5-2600/4600v2 @ 2.5+GHz E7-2800/4800/8800v1 @ 2.5+GHz | Intel Xeon E5-2600v3 @ 2.5+GHz E7-4800/8800v3 @ 2.5+GHz | Intel Xeon E5-2600v4 @ 2.5+GHz E7-4800/8800v4 @ 2.5+GHz | Intel Xeon 6100/8100 @ 2.5+GHz | Intel Xeon 7500 and 5500 @ 2.0+GHz | Intel Xeon E7-2800/4800/880v1 @ 2.0+GHz 5600 @ 2.53+GHz | Intel Xeon E5-2400/2600/4600v1 @ 2.0+GHz | Intel Xeon E5-2400/2600/4600v2 @ 2.0+GHz E7-2800/4800/8800v1 @ 2.0+GHz | Intel Xeon E5-2600v3 @ 2.0+GHz E7-4800/8800v3 @ 2.0+GHz | Intel Xeon E5-2600v4 @ 2.0+GHz E7-4800/8800v4 @ 2.0+GHz | Intel Xeon 4100/5100/6100/8100 @ 2.0+GHz
Small-Business (3K devices) | 2 | 16 GB | 250GB | 1 | No | Yes | No | Yes | Yes | Yes | Yes | Yes | Yes | No | No | No | No | No | No | No | No | No | No | No | No | Yes | Yes | Yes | Yes | No | No | No | No | No | No | No | No | No | No | No | No | No | No | No | No | No
Small (3K devices) | 4 | 14 GB | 150GB | 1 | No | Yes | Yes | Yes | Yes | Yes | Yes | Yes | Yes | Yes | Yes | Yes | Yes | Yes | Yes | Yes | Yes | Yes | Yes | Yes | No | Yes | Yes | Yes | Yes | Yes | Yes | Yes | Yes | Yes | Yes | Yes | Yes | Yes | No | No | No | No | No | No | No | No
Medium (20K devices) | 6 | 22 GB | 300GB | 1 | No | Yes | Yes | Yes | Yes | Yes | Yes | Yes | Yes | Yes | Yes | Yes | Yes | Yes | Yes | Yes | Yes | Yes | Yes | Yes | No | Yes | Yes | Yes | Yes | Yes | Yes | Yes | Yes | Yes | Yes | Yes | Yes | Yes | No | No | No | No | No | No | No | No
Large (80K devices) | 14 | 30 GB | 500GB | 1 | No | No | Yes | No | No | No | No | No | No | Yes | Yes | Yes | Yes | Yes | Yes | Yes | Yes | Yes | Yes | Yes | No | Yes | Yes | Yes | Yes | Yes | Yes | Yes | Yes | Yes | Yes | Yes | Yes | Yes | No | No | No | No | No | No | No | No
Very Large (150K devices) Analytics not supported | 22 | 36 GB | 750GB | 1 | No | No | No | No | No | No | No | No | No | No | No | No | No | No | No | No | No | No | No | No | No | No | No | No | No | No | No | Yes | Yes | Yes | Yes | Yes | Yes | Yes | No | No | No | No | No | No | No | No
Very Large App Server (150K devices) with Analytics | 22 | 36 GB | 750GB | 1 | No | No | No | No | No | No | No | No | No | No | No | No | No | No | No | No | No | No | No | No | No | No | No | No | No | No | No | Yes | Yes | Yes | Yes | Yes | Yes | Yes | No | No | No | No | No | No | No | No
Very Large DB Server (150K devices) with Analytics | 8 | 16 GB | 750GB | 1 | No | No | No | No | No | No | No | No | No | No | No | No | No | No | No | No | No | No | No | No | No | No | No | No | No | Yes | Yes | Yes | Yes | Yes | Yes | Yes | Yes | Yes | No | No | No | No | No | No | No | No
Version 10.6, 11.0, 11.1, 11.2
ESXi= 11.1: 4.0, 4.1, 5.0, 5.1, 5.5, 6.0 10.6 and 11.0: 4.0, 4.1, 5.0, 5.1, 5.5
[5 empty] | Extra-Small TRC | Small TRC |  |  | Small Plus TRC |  | Medium TRC | [13 empty] | Large TRC |  |  |  |  | Extra Large TRC |  | Extra-Extra Large | UCS or 3rd Party Spec-based on Intel Xeon : Full UC Perf. CPUs | [6 empty] | UCS or 3rd Party Spec-based on Intel Xeon : Restricted UC Perf. CPUs
Component & Capacity Point | vCPU | vRAM | vDISK | vNIC | BE6000S (M2) UCS E160D M2 TRC#1 | BE6000M (M4) UCS C220 M4S TRC#1 | BE6000M (M2) UCS C200 M2 TRC#1 | BE6000M (M3) UCS C220 M3S TRC#2 | BE6000H (M4) UCS C220 M4S TRC#2 | BE6000H (M3) UCS C220 M3S TRC#3 | BE7000M (M4) UCS C240 M4S2 TRC#1 | BE7000M (M3) UCS C240 M3S TRC#2 | UCS C220 M3S TRC#1 | UCS C210 M2 TRC#1 | UCS C210 M2 TRC#2 | UCS C210 M2 TRC#3 | UCS C210 M1 TRC#1 | UCS C210 M1 TRC#2 | UCS C210 M1 TRC#3 | UCS C210 M1 TRC#4 | UCS B200 M2 TRC#1 | UCS B200 M2 TRC#2 | UCS B200 M1 TRC#1 | UCS B200 M1 TRC#2 | HX240c M4SX TRC#1 | BE7000H (M4) UCS C240 M4SX TRC#1 | UCS B200 M4 TRC#1 | UCS C240 M3S TRC#1 | UCS B200 M3 TRC#1 | B230 M2 TRC#1 | C260 M2 TRC1 | B440 M2 TRC#1 | Nehalem | Westmere | Sandy Bridge | Ivy Bridge | Haswell | Broadwell | Skylake | Nehalem | Westmere | Sandy Bridge | Ivy Bridge | Haswell | Broadwell | Skylake
[33 empty] | Intel Xeon 7500 and 5500 @ 2.53+GHz | Intel Xeon E7-2800/4800/880v1 @ 2.4+GHz 5600 @ 2.53+GHz | Intel Xeon E5-2600/4600v1 @ 2.5+GHz | Intel Xeon E5-2600/4600v2 @ 2.5+GHz E7-2800/4800/8800v1 @ 2.5+GHz | Intel Xeon E5-2600v3 @ 2.5+GHz E7-4800/8800v3 @ 2.5+GHz | Intel Xeon E5-2600v4 @ 2.5+GHz E7-4800/8800v4 @ 2.5+GHz | Intel Xeon 6100/8100 @ 2.5+GHz | Intel Xeon 7500 and 5500 @ 2.0+GHz | Intel Xeon E7-2800/4800/880v1 @ 2.0+GHz 5600 @ 2.53+GHz | Intel Xeon E5-2400/2600/4600v1 @ 2.0+GHz | Intel Xeon E5-2400/2600/4600v2 @ 2.0+GHz E7-2800/4800/8800v1 @ 2.0+GHz | Intel Xeon E5-2600v3 @ 2.0+GHz E7-4800/8800v3 @ 2.0+GHz | Intel Xeon E5-2600v4 @ 2.0+GHz E7-4800/8800v4 @ 2.0+GHz | Intel Xeon 4100/5100/6100/8100 @ 2.0+GHz
Small (3K devices) | 4 | 14 GB | 150GB | 1 | No | Yes | Yes | Yes | Yes | Yes | Yes | Yes | Yes | Yes | Yes | Yes | Yes | Yes | Yes | Yes | Yes | Yes | Yes | Yes | No | Yes | Yes | Yes | Yes | Yes | Yes | Yes | Yes | Yes | Yes | Yes | Yes | Yes | No | No | No | No | No | No | No | No
Medium (20K devices) | 6 | 22 GB | 300GB | 1 | No | Yes | Yes | Yes | Yes | Yes | Yes | Yes | Yes | Yes | Yes | Yes | Yes | Yes | Yes | Yes | Yes | Yes | Yes | Yes | No | Yes | Yes | Yes | Yes | Yes | Yes | Yes | Yes | Yes | Yes | Yes | Yes | Yes | No | No | No | No | No | No | No | No
Large (80K devices) | 14 | 30 GB | 500GB | 1 | No | No | Yes | No | No | No | No | No | No | Yes | Yes | Yes | Yes | Yes | Yes | Yes | Yes | Yes | Yes | Yes | No | Yes | Yes | Yes | Yes | Yes | Yes | Yes | Yes | Yes | Yes | Yes | Yes | Yes | No | No | No | No | No | No | No | No
Very Large (150K devices) Analytics not supported | 22 | 36 GB | 750GB | 1 | No | No | No | No | No | No | No | No | No | No | No | No | No | No | No | No | No | No | No | No | No | No | No | No | No | No | No | Yes | Yes | Yes | Yes | Yes | Yes | Yes | No | No | No | No | No | No | No | No
Very Large App Server (150K devices) with Analytics | 22 | 36 GB | 750GB | 1 | No | No | No | No | No | No | No | No | No | No | No | No | No | No | No | No | No | No | No | No | No | No | No | No | No | No | No | Yes | Yes | Yes | Yes | Yes | Yes | Yes | No | No | No | No | No | No | No | No
Very Large DB Server (150K devices) with Analytics | 8 | 16 GB | 750GB | 1 | No | No | No | No | No | No | No | No | No | No | No | No | No | No | No | No | No | No | No | No | No | No | No | No | No | Yes | Yes | Yes | Yes | Yes | Yes | Yes | Yes | Yes | No | No | No | No | No | No | No | No
Version 10.5
ESXi= 4.0, 4.1, 5.0, 5.1, 5.5
[5 empty] | Extra-Small TRC | Small TRC |  |  | Small Plus TRC |  | Medium TRC | [13 empty] | Large TRC |  |  |  |  | Extra Large TRC |  | Extra-Extra Large | UCS or 3rd Party Spec-based on Intel Xeon : Full UC Perf. CPUs | [6 empty] | UCS or 3rd Party Spec-based on Intel Xeon : Restricted UC Perf. CPUs
Component & Capacity Point | vCPU | vRAM | vDISK | vNIC | BE6000S (M2) UCS E160D M2 TRC#1 | BE6000M (M4) UCS C220 M4S TRC#1 | BE6000M (M2) UCS C200 M2 TRC#1 | BE6000M (M3) UCS C220 M3S TRC#2 | BE6000H (M4) UCS C220 M4S TRC#2 | BE6000H (M3) UCS C220 M3S TRC#3 | BE7000M (M4) UCS C240 M4S2 TRC#1 | BE7000M (M3) UCS C240 M3S TRC#2 | UCS C220 M3S TRC#1 | UCS C210 M2 TRC#1 | UCS C210 M2 TRC#2 | UCS C210 M2 TRC#3 | UCS C210 M1 TRC#1 | UCS C210 M1 TRC#2 | UCS C210 M1 TRC#3 | UCS C210 M1 TRC#4 | UCS B200 M2 TRC#1 | UCS B200 M2 TRC#2 | UCS B200 M1 TRC#1 | UCS B200 M1 TRC#2 | HX240c M4SX TRC#1 | BE7000H (M4) UCS C240 M4SX TRC#1 | UCS B200 M4 TRC#1 | UCS C240 M3S TRC#1 | UCS B200 M3 TRC#1 | B230 M2 TRC#1 | C260 M2 TRC1 | B440 M2 TRC#1 | Nehalem | Westmere | Sandy Bridge | Ivy Bridge | Haswell | Broadwell | Skylake | Nehalem | Westmere | Sandy Bridge | Ivy Bridge | Haswell | Broadwell | Skylake
[33 empty] | Intel Xeon 7500 and 5500 @ 2.53+GHz | Intel Xeon E7-2800/4800/880v1 @ 2.4+GHz 5600 @ 2.53+GHz | Intel Xeon E5-2600/4600v1 @ 2.5+GHz | Intel Xeon E5-2600/4600v2 @ 2.5+GHz E7-2800/4800/8800v1 @ 2.5+GHz | Intel Xeon E5-2600v3 @ 2.5+GHz E7-4800/8800v3 @ 2.5+GHz | Intel Xeon E5-2600v4 @ 2.5+GHz E7-4800/8800v4 @ 2.5+GHz | Intel Xeon 6100/8100 @ 2.5+GHz | Intel Xeon 7500 and 5500 @ 2.0+GHz | Intel Xeon E7-2800/4800/880v1 @ 2.0+GHz 5600 @ 2.53+GHz | Intel Xeon E5-2400/2600/4600v1 @ 2.0+GHz | Intel Xeon E5-2400/2600/4600v2 @ 2.0+GHz E7-2800/4800/8800v1 @ 2.0+GHz | Intel Xeon E5-2600v3 @ 2.0+GHz E7-4800/8800v3 @ 2.0+GHz | Intel Xeon E5-2600v4 @ 2.0+GHz E7-4800/8800v4 @ 2.0+GHz | Intel Xeon 4100/5100/6100/8100 @ 2.0+GHz
Small (3K devices) | 4 | 14 GB | 150GB | 1 | No | Yes | Yes | Yes | Yes | Yes | Yes | Yes | Yes | Yes | Yes | Yes | Yes | Yes | Yes | Yes | Yes | Yes | Yes | Yes | No | Yes | Yes | Yes | Yes | Yes | Yes | Yes | Yes | Yes | Yes | Yes | Yes | Yes | No | No | No | No | No | No | No | No
Medium (20K devices) | 6 | 22 GB | 300GB | 1 | No | Yes | Yes | Yes | Yes | Yes | Yes | Yes | Yes | Yes | Yes | Yes | Yes | Yes | Yes | Yes | Yes | Yes | Yes | Yes | No | Yes | Yes | Yes | Yes | Yes | Yes | Yes | Yes | Yes | Yes | Yes | Yes | Yes | No | No | No | No | No | No | No | No
Large (80K devices) | 16 | 30 GB | 500GB | 1 | No | No | Yes | No | No | No | No | No | No | Yes | Yes | Yes | Yes | Yes | Yes | Yes | Yes | Yes | Yes | Yes | No | Yes | Yes | Yes | Yes | Yes | Yes | Yes | Yes | Yes | Yes | Yes | Yes | Yes | No | No | No | No | No | No | No | No
Very Large (150K devices) Analytics not supported | 24 | 36 GB | 750GB | 1 | No | No | No | No | No | No | No | No | No | No | No | No | No | No | No | No | No | No | No | No | No | No | No | No | No | No | No | Yes | Yes | Yes | Yes | Yes | Yes | Yes | No | No | No | No | No | No | No | No
Very Large App Server (150K devices) with Analytics | 24 | 36 GB | 750GB | 1 | No | No | No | No | No | No | No | No | No | No | No | No | No | No | No | No | No | No | No | No | No | No | No | No | No | No | No | Yes | Yes | Yes | Yes | Yes | Yes | Yes | No | No | No | No | No | No | No | No
Very Large DB Server (150K devices) with Analytics | 8 | 16 GB | 750GB | 1 | No | No | No | No | No | No | No | No | No | No | No | No | No | No | No | No | No | No | No | No | No | No | No | No | No | Yes | Yes | Yes | Yes | Yes | Yes | Yes | Yes | Yes | No | No | No | No | No | No | No | No
Version 9.5 and 10.0
ESXi= 4.0, 4.1, 5.0, 5.1, 5.5
[5 empty] | Extra-Small TRC | Small TRC |  |  | Small Plus TRC |  | Medium TRC | [13 empty] | Large TRC |  |  |  |  | Extra Large TRC |  | Extra-Extra Large | UCS or 3rd Party Spec-based on Intel Xeon : Full UC Perf. CPUs | [6 empty] | UCS or 3rd Party Spec-based on Intel Xeon : Restricted UC Perf. CPUs
Component & Capacity Point | vCPU | vRAM | vDISK | vNIC | BE6000S (M2) UCS E160D M2 TRC#1 | BE6000M (M4) UCS C220 M4S TRC#1 | BE6000M (M2) UCS C200 M2 TRC#1 | BE6000M (M3) UCS C220 M3S TRC#2 | BE6000H (M4) UCS C220 M4S TRC#2 | BE6000H (M3) UCS C220 M3S TRC#3 | BE7000M (M4) UCS C240 M4S2 TRC#1 | BE7000M (M3) UCS C240 M3S TRC#2 | UCS C220 M3S TRC#1 | UCS C210 M2 TRC#1 | UCS C210 M2 TRC#2 | UCS C210 M2 TRC#3 | UCS C210 M1 TRC#1 | UCS C210 M1 TRC#2 | UCS C210 M1 TRC#3 | UCS C210 M1 TRC#4 | UCS B200 M2 TRC#1 | UCS B200 M2 TRC#2 | UCS B200 M1 TRC#1 | UCS B200 M1 TRC#2 | HX240c M4SX TRC#1 | BE7000H (M4) UCS C240 M4SX TRC#1 | UCS B200 M4 TRC#1 | UCS C240 M3S TRC#1 | UCS B200 M3 TRC#1 | B230 M2 TRC#1 | C260 M2 TRC1 | B440 M2 TRC#1 | Nehalem | Westmere | Sandy Bridge | Ivy Bridge | Haswell | Broadwell | Skylake | Nehalem | Westmere | Sandy Bridge | Ivy Bridge | Haswell | Broadwell | Skylake
[33 empty] | Intel Xeon 7500 and 5500 @ 2.53+GHz | Intel Xeon E7-2800/4800/880v1 @ 2.4+GHz 5600 @ 2.53+GHz | Intel Xeon E5-2600/4600v1 @ 2.5+GHz | Intel Xeon E5-2600/4600v2 @ 2.5+GHz E7-2800/4800/8800v1 @ 2.5+GHz | Intel Xeon E5-2600v3 @ 2.5+GHz E7-4800/8800v3 @ 2.5+GHz | Intel Xeon E5-2600v4 @ 2.5+GHz E7-4800/8800v4 @ 2.5+GHz | Intel Xeon 6100/8100 @ 2.5+GHz | Intel Xeon 7500 and 5500 @ 2.0+GHz | Intel Xeon E7-2800/4800/880v1 @ 2.0+GHz 5600 @ 2.53+GHz | Intel Xeon E5-2400/2600/4600v1 @ 2.0+GHz | Intel Xeon E5-2400/2600/4600v2 @ 2.0+GHz E7-2800/4800/8800v1 @ 2.0+GHz | Intel Xeon E5-2600v3 @ 2.0+GHz E7-4800/8800v3 @ 2.0+GHz | Intel Xeon E5-2600v4 @ 2.0+GHz E7-4800/8800v4 @ 2.0+GHz | Intel Xeon 4100/5100/6100/8100 @ 2.0+GHz
Small (1K devices) w/ Analytics | 6 | 14 GB | 150GB | 1 | No | Yes | Yes | Yes | Yes | Yes | Yes | Yes | Yes | Yes | Yes | Yes | Yes | Yes | Yes | Yes | Yes | Yes | Yes | Yes | No | Yes | Yes | Yes | Yes | Yes | Yes | Yes | Yes | Yes | Yes | Yes | Yes | Yes | No | No | No | No | No | No | No | No
Medium (10K devices) w/ Analytics | 8 | 22 GB | 200GB | 1 | No | Yes | Yes | Yes | Yes | Yes | Yes | Yes | Yes | Yes | Yes | Yes | Yes | Yes | Yes | Yes | Yes | Yes | Yes | Yes | No | Yes | Yes | Yes | Yes | Yes | Yes | Yes | Yes | Yes | Yes | Yes | Yes | Yes | No | No | No | No | No | No | No | No
Large (80K devices) w/ Analytics | 16 | 30 GB | 500GB | 1 | No | No | No | No | No | No | No | No | No | No | No | No | No | No | No | No | No | No | No | No | No | Yes | Yes | Yes | Yes | Yes | Yes | Yes | Yes | Yes | Yes | Yes | Yes | Yes | No | No | No | No | No | No | No | No
Very Large (150K devices) Analytics not supported | 18 | 32 GB | 750GB | 1 | No | No | No | No | No | No | No | No | No | No | No | No | No | No | No | No | No | No | No | No | No | No | No | No | No | No | No | Yes | Yes | Yes | Yes | Yes | Yes | Yes | No | No | No | No | No | No | No | No