## Settings
Cisco Agent Desktop/Supervisor Desktop 7.0 Bandwidth Calculator
Set the values in the yellow boxes to describe the call center activity as it relates to the CAD applications. The "Call Center Settings" section contains settings that apply to both agent and supervisor desktops. The "Agent-Specific Settings" and "Supervisor-Specific Settings" sections contain settings that apply to Cisco Agent Desktop or Cisco Supervisor Desktop respectively. The "Derived Settings" section contains values calculated from the settings in the yellow boxes. Do not alter any of these cells. When entering data for variable or unknown values, use average or worst-case values. To view the bandwidth required to support the settings, view the results on the Results worksheet.
Call Center Settings
Network Latency (msecs) | 0 | One-way network latency in milliseconds.
Number of agents | 700 | The number of logged in agents taking calls
Number of skills/agent | 5 | The number of skill groups assigned to each agent.
Number of agents/team | 20 | The number of agents on each team.
Number of teams | 35 | The number of teams containing at least one logged in agent.
calls handled/hour | 24000 | This is the BHCA for the call center.
Size of TPMs | 200 | Number of characters in an average Team Performance Message sent by a supervisor.
TPMs/team/hour | 8 | The number of Team Performance messages sent to each team in an hour.
Chat msgs sent/agent/hour | 20 | The average number of chat messages sent by an agent or supervisor in an hour.
Chat msg size | 40 | The average size of a chat message in number of characters.
Sample period (hours) | 1 | The number of hours that will be used as a sample size to compute bandwidth.
IP Phone Protocol | G.711 | The VoIP protocol used by agent phones. Valid values are "G.711" or "G.729"
Milliseconds of speech /sec | 20 | The amount of speech encoded in the selected protocol. This is a CallManager setting. Valid values are 10, 20, or 30 for G.711 or 10, 20, 30, 40, 50, or 60 for G.729
Silence Suppression | off | Valid values are "on" or "off". This is a CallManager setting.
VoIP provider | D | Valid values are "D" if Desktop Monitoring is being used or "S" if a VoIP Monitor Server is being used for silent monitoring and recording.
Agent-Specific Settings
state changes/agent/hour | 4 | These are voluntary state changes like going Not-Ready to take a break.
Report viewings/agent/hour | 5 | The number of times an agent explicitly views one of the reports per hour.
Call recordings/hour | 5 | The number of agent call recordings/hour started by either the agent or supervisor. This number could include multiple recording sessions by multiple supervisors for a single call.
Silent Monitoring sessions/hour | 1 | The number of silent monitoring sessions/hour. This number could include multiple simultaneous silent monitoring sessions by multiple supervisors for a single call.
% calls transferred | 10 | The percentage of calls that the agent transfers while handling.
% calls conferenced | 10 | The percentage of calls that the agent conferences in another agent while handling.
Supervisor-Specific Settings
Team Agent Statistics Report viewed? | 1 | 1 if viewed within the sample period or 0 (zero) if not.
Team Agent State Report viewed? | 1 | 1 if viewed within the sample period or 0 (zero) if not.
Team Skill Statistics Report viewed? | 1 | 1 if viewed within the sample period or 0 (zero) if not.
Agent Call Log Report viewed? | 1 | 1 if viewed within the sample period or 0 (zero) if not.
Individual Agent ACD State Log Report viewed? | 1 | 1 if viewed within the sample period or 0 (zero) if not.
Individual Agent Statistics Report viewed? | 0 | 1 if viewed within the sample period or 0 (zero) if not.
Supervisor-initiated call recordings/hour | 5 | The number of call recordings started by a supervisor in an hour.
Silent Monitoring sessions/hour | 5 | The number of silent monitoring sessions started by a supervisor in a hour.
Calls intercepted/hour | 4 | The number of agent calls the supervisor intercepts in an hour.
Calls barged-in on/hour | 10 | The number of agent calls the supervisor barges-in on in an hour.
Derived Values
Call Handle Time | 1.75 | Call handle time in minutes.
Calls / agent / hour | 34.2857 | Number of calls each agent handles in an hour.
Sample period (seconds) | 3600 | The number of seconds in the sample period to use for computing bandwidth.
Mbits/sec Mult factor | 2.1193e-09 | Mbits/sec multiplication factor
Kbytes/sec Mult factor | 2.7127e-07 | Kbytes/sec multiplication factor
Additional bytes for agent state log report | 1181600 | Approximated number of bytes transmitted per report item.
Additional bytes for agent stats report | 1960 | Approximated number of bytes transmitted per report item.
Additional bytes for agent call log report | 2400000 | Approximated number of bytes transmitted per report item.
Additional bytes for Skill stats report | 20 | Approximated number of bytes transmitted per report item.
Chat start/stop | 760 | Approximated number of bytes transmitted per report item.
Chatting | 1600 | Approximated number of bytes transmitted per report item.
Rec/Mon call bandwidth | 21.8 | Kilobytes/sec for a single monitored or recorded call.
Packets/sec for rec/mon call | 100 | Packets per second for two streams based on the Codec and milliseconds of speech setting.
VoIP Packet size (bytes) | 218 | Size of voice packets based on the Codec and milliseconds of speech setting.
VoIP bytes/sec for rec/mon call | 21800 | Bytes per second sent over the network for two streams based on the Codec and milliseconds of speech setting.
Team Agent State Report Refresh Rate | 1 | Refresh rate for the real-time report in seconds.
Team Skill Statistics Report Refresh Rate | 10 | Refresh rate for the real-time report in seconds.
Individual Agent Statistics Report Refresh Rate | 30 | Refresh rate for the real-time report in seconds.
CODEC | Milliseconds of speech per packet | Bandwidth required (Kbps) for a call | packets/sec for a call | packet size in bytes | bytes/sec for a call
G.711 | 10 | 220.8 | 200 | 138 | 27600
G.711 | 20 | 174.4 | 100 | 218 | 21800
G.711 | 30 | 159 | 66.6 | 298.4234 | 19875
G.729 | 10 | 108.8 | 200 | 68 | 13600
G.729 | 20 | 62.4 | 100 | 78 | 7800
G.729 | 30 | 47 | 66.6 | 88.2132 | 5875
G.729 | 40 | 39.2 | 50 | 98 | 4900
G.729 | 50 | 34.6 | 40 | 108.125 | 4325
G.729 | 60 | 31.4 | 33.4 | 117.515 | 3925
G.711 ss | 10 | 77.2 | 70 | 137.8571 | 9650
G.711ss | 20 | 61 | 35 | 217.8571 | 7625
G.711ss | 30 | 55.6 | 23.4 | 297.0085 | 6950
G.729ss | 10 | 38 | 70 | 67.8571 | 4750
G.729ss | 20 | 21.8 | 35 | 77.8571 | 2725
G.729ss | 30 | 16.4 | 23.4 | 87.6068 | 2050
G.729ss | 40 | 13.8 | 17.6 | 98.0114 | 1725
G.729ss | 50 | 12 | 14 | 107.1429 | 1500
G.729ss | 60 | 11 | 11.6 | 118.5345 | 1375

## Results
The two tables below show the calculated bandwidth required to support the call center settings from the "Settings" worksheet. The values shown in the blue cells represent the bandwidth requirements to support the number of agents and supervisors configured on the Settings worksheet. These bandwidth values represent the data traffic between the desktop application and another CAD component (CAD service, another agent desktop, or a supervisor desktop) or the CTI OS server, which is used by the agent desktop to get some CTI information. The bandwidth requirements are broken down into upload and download values and are also shown as kilobytes/sec and megabits/sec values. The values are automatically calculated whenever any settings are changed.
Cisco Agent Desktop
CAD Activities | Number Of Packets | Avg. Time to complete task | Download bytes (To CAD) | Upload bytes (From CAD) | Total bytes | Download Bandwidth (Kbytes/sec) | Upload Bandwidth (Kbytes/sec) | Total Bandwith (Kbytes/sec) | Download Bandwidth (Mbits/sec) | Upload Bandwidth (Mbits/sec) | Total Bandwith (Mbits/sec)
Login | 1000 | 8.93 | 188860 | 41950 | 230810 | 35.8621 | 7.9658 | 43.8279 | 0.28017 | 0.062233 | 0.34241
change state | 13 | 0.2 | 708 | 479 | 1187 | 0.53776 | 0.36382 | 0.90158 | 0.0042013 | 0.0028424 | 0.0070436
agent state log report | 3 | 0.14 | 212 | 422 | 634 | 1.4834 | 0.40066 | 1.8841 | 0.011589 | 0.0031302 | 0.014719
agent stats report | 2 | 0.001 | 158 | 86 | 244 | 0.52219 | 0.081651 | 0.60384 | 0.0040796 | 0.0006379 | 0.0047175
agent call log report | 3 | 0.15 | 212 | 86 | 298 | 22.3217 | 0.00011664 | 22.3218 | 0.17439 | 9.1129e-07 | 0.17439
skill stats report | 4 | 0.001 | 127 | 135 | 262 | 0.00019938 | 0.00018311 | 0.00038249 | 1.5577e-06 | 1.4305e-06 | 2.9882e-06
logout | 29 | 0.02 | 2099 | 997 | 3096 | 0.39857 | 0.18932 | 0.58789 | 0.0031139 | 0.001479 | 0.0045929
Steady state | 82 | 129 | 2722 | 2524 | 5246 | 0.00073839 | 0.00068468 | 0.0014231 | 5.7687e-06 | 5.3491e-06 | 1.1118e-05
Call Status Update | 1 | 0.001 | 0 | 130 | 130 | 0 | 0.0060454 | 0.0060454 | 0 | 4.723e-05 | 4.723e-05
Start/end call | 16 | 0.001 | 360 | 250 | 610 | 0.0033482 | 0.0023251 | 0.0056734 | 2.6158e-05 | 1.8165e-05 | 4.4323e-05
Start/stop recording | 3 | 0.002 | 80 | 45 | 125 | 0.00010851 | 6.1035e-05 | 0.00016954 | 8.4771e-07 | 4.7684e-07 | 1.3245e-06
Chat start/stop | 6 | 0.001 | 70 | 86 | 156 | 0.029297 | 0.00020616 | 0.029503 | 0.00022888 | 1.6106e-06 | 0.00023049
Transfer | 12 | 0.02 | 322 | 244 | 566 | 0.00029948 | 0.00022693 | 0.00052641 | 2.3397e-06 | 1.7729e-06 | 4.1126e-06
Conference | 14 | 0.2 | 340 | 278 | 618 | 0.00031622 | 0.00025856 | 0.00057478 | 2.4705e-06 | 2.02e-06 | 4.4904e-06
Team Performance Msg | 1 | 0.001 | 200 | 0 | 200 | 0.00043403 | 0 | 0.00043403 | 3.3908e-06 | 0 | 3.3908e-06
Call Recording | 52500 | 525 | 240 | 11445000 | 11445240 | 0.045573 | 2173.2585 | 2173.304 | 0.00035604 | 16.9786 | 16.9789
Silent Monitoring | 10500 | 105 | 240 | 2289000 | 2289240 | 0.045573 | 434.6517 | 434.6973 | 0.00035604 | 3.3957 | 3.3961
[6 empty] | 61.2516 | 2616.9215 | 2678.1731 | 0.47853 | 20.4447 | 20.9232
Cisco Supervisor Desktop
Supervisor Activities | Avg. Number Of Packets | Avg. Time to complete task | Download bytes (To CAD) | Upload bytes (From CAD) | Total bytes | Download Bandwidth (Kbytes/sec) | Upload Bandwidth (Kbytes/sec) | Total Bandwith (Kbytes/sec) | Download Bandwidth (Mbits/sec) | Upload Bandwidth (Mbits/sec) | Total Bandwith (Mbits/sec)
Login | 4 | 0.12 | 12 | 12 | 24 | 0.0022786 | 0.0022786 | 0.0045573 | 1.7802e-05 | 1.7802e-05 | 3.5604e-05
Team agent state report | 3 | 0.14 | 422 | 212 | 634 | 2.6444 | 2.6045 | 5.2489 | 0.020659 | 0.020348 | 0.041007
Team agent stats report | 2 | 0.001 | 158 | 86 | 244 | 0.40218 | 0.38851 | 0.79069 | 0.003142 | 0.0030352 | 0.0061773
agent call log report | 3 | 0.15 | 212 | 86 | 298 | 22.3215 | 2.3329e-05 | 22.3215 | 0.17439 | 1.8226e-07 | 0.17439
Team skill stats report | 4 | 0.001 | 127 | 135 | 262 | 0.012429 | 0.013211 | 0.02564 | 9.7105e-05 | 0.00010321 | 0.00020031
Individual Agent ACD State Report | 3 | 0.14 | 422 | 212 | 634 | 2.6444 | 0.040256 | 2.6846 | 0.020659 | 0.0003145 | 0.020974
Individual Agent Statistics Report | 2 | 0.001 | 158 | 86 | 244 | 0 | 0 | 0 | 0 | 0 | 0
logout | 14 | 0.01 | 64 | 80 | 144 | 0.012153 | 0.015191 | 0.027344 | 9.4944e-05 | 0.00011868 | 0.00021362
Start/stop recording | 3 | 0.002 | 80 | 45 | 125 | 0.00010851 | 6.1035e-05 | 0.00016954 | 8.4771e-07 | 4.7684e-07 | 1.3245e-06
Chat start/stop | 6 | 0.001 | 70 | 86 | 156 | 0.029297 | 0.00020616 | 0.029503 | 0.00022888 | 1.6106e-06 | 0.00023049
Intercept | 12 | 0.02 | 322 | 244 | 566 | 0.011979 | 0.0090774 | 0.021057 | 9.3587e-05 | 7.0917e-05 | 0.0001645
Barge-in | 14 | 0.2 | 340 | 278 | 618 | 0.031622 | 0.025856 | 0.057478 | 0.00024705 | 0.000202 | 0.00044904
Team Performance Msg | 1 | 0.001 | 0 | 200 | 200 | 0 | 0.00043403 | 0.00043403 | 0 | 3.3908e-06 | 3.3908e-06
[6 empty] | 28.1123 | 3.0996 | 31.2119 | 0.21963 | 0.024216 | 0.24384