## Cover - Guidelines
Version 2.0
Revised 4/08/2009
AP1520 Mesh Range Calculation Utility
For Cisco Aironet Systems
Models Supported: | Cisco Aironet 1520 Series
Directions for use.
1. Select proper sheet (at the bottom) for the 5Ghz backhaul radio or the 2.4GHz client access radio
2. Select devices being used for both sides of the link.
3. Select datarate being used
4. Select antenna used on each side . If using something other than Cisco/Aironet antennas, enter the gain factor in dBi.
5. Enter antenna heights in meters for both sides
6. Enter the carrier frequency in GHz
7. Select transmit power levels for both sides of the link
8. Select cables being used on each side. If using something other than Aironet cable, select other, then enter the loss/100 ft and the length of cable
9. Select one model that is best suited for your environmental conditions
10. REMEMBER These are THEORETICAL calculations.
Note: | This calculation utility has been edited to stay within limitations for TX power, and EIRP under the listed regulatory domains. There may be cases where it exceeds the limitations, and it is the responsibility of the installing parties to verify the installation is within the laws of the location in which it is being installed.
When using this utility, available power levels will changed based upon the regulatory domain, the antenna (or antenna gain) selected, the modulation mode, which is based on the datarate selected (OFDM requires a lower power level in some domains). Verify all parameters after making any parameter changes.

## 1522_Client_Access
Cisco Systems
For Cisco Aironet 1520 Series 2.4GHz Outdoor Links ONLY!
Regulatory Domain--------------------------------->
|  | Site 1 |  |  |  | Site 2
Select Device-------------------------------------------> |  |  |  |  | Select Device------------------------------------------>
Select Datarate---------------------------------------->
Modulation Type------------------------------------> |  | OFDM
Select Antenna 1 here-----------------------------> |  |  |  |  | Select Antenna 2 Here------------------------------>
For other Antenna- Enter Gain Here-------> |  | 20 | (dBi) |  | For other Antenna- Enter Gain Here---------> |  | 2 | (dBi)
Enter Antenna Height Here-----------------------> |  | 10 | (meters) |  | Enter Antenna Height Here-----------------------> |  | 2 | (meters)
Note: For most accurate results, the minimum of the two antenna heights shall not exceed 10 m, while the maximum shall not exceed 200 m
Select Conducted Power level---------------> |  |  |  |  | Select Conducted Power level---------------->
Power levels permitted are based on antenna gain, modulation mode (based on data rate), channel number, and regulatory domain
Select Cable 1-----------------------------------------> |  |  |  |  | Select Cable 2------------------------------------------>
For 'OTHER' Cable |  |  |  |  | For 'OTHER' Cable
Enter Cable Loss dB/100 ft here---------------> |  | 10 | (dB/100ft) |  | Enter Cable Loss dB/100 ft here---------------> |  | 100 | (dB/100ft)
Enter in Length Here-------------------------------> |  | 0 | (ft) |  | Enter in Length Here-------------------------------> |  | 12 | (ft)
Effective Isotropic Radiated Power (dBm)--> |  | 20 |  |  | Effective Isotropic Radiated Power (dBm)--> |  | 16
Max Achievable Radio Range---------------------------> |  |  | NLOS Suburban | 339.0245 | Feet | 103.3347 | Meters
|  |  | NLOS Urban and Dense Foliage | 274.3788 | Feet | 83.6307 | Meters
Note: The radio range varies by neighborhood, depending upon the local terrain, foliage, building construction, etc.
Regulatory domains and Model Numbers |  |  |  | Calculation numbers
America FCC version | AIR-LAP1522AG-A-K9
ETSI | AIR-LAP1522AG-E-K9
China | AIR-LAP1522AG-C-K9
Korea | AIR-LAP1522AG-K-K9 |  |  |  | Site 1 | Site 2
Non FCC | AIR-LAP1522AG-N-K9 |  |  | Antenna Gain | 8 | 2
Japan | AIR-LAP1522AG-P-K9 |  |  | TX power | 12 | 14
Singapore | AIR-LAP1522AG-S-K9 |  |  | Cable loss | 0 | 0
Taiwan | AIR-LAP1522AG-T-K9 |  |  | EIRP | 20 | 16
2 |  |  |  | Minimum TX power | 12
2 | 2 |  |  | Path loss | 111 | 108
|  |  |  | Highest Path loss | 108
|  |  |  | Distance w/ exp = 2.5 | 0.080143
|  |  |  | Earth Bulge | 3
|  |  |  | Fresnel Zone | 3.9221
| Site 2 |  |  | Receiver variation | 1.7
| Model Numbers |  |  | Old distance formula | 0.49167
CPE or Client Devices
dB
|  |  |  | Receive Antenna Height Factor |  | 0.75567
km
|  |  | Hata model: | Distance per CCIR Path Loss Formula |  | 0.052896
|  |  |  | Frequency_term | 114.8927 |  | Adjusted antenna height:
|  |  |  | AP_height_factor | 13.82 |  |  | 2
|  |  |  | A_factor_suburban | 1.5691
| 1 |  |  | A_factor_urban | 1.0454
|  |  |  | Cm_term_suburban | 0
|  |  |  | Cm_term_urban | 3
Power selection data |  |  |  | Distance (urban) | 0.083631 | (km)
Site 1 |  |  |  | Distance (suburban) | 0.10333 | (km)
Americas-cck | Americas-OFDM | ETSI CCK |  |  |  |  | Pwr selection -OFDM | Final pwr-mW | final pwr dBm | Displayed power
100 | 30 | 16 |  | ETSI-OFDM | JAPAN-ALL | Power selection-cck | 16 | 16 | 12 | 16mW/12dBm
50 | 30 | 8 |  | 16 | 16 | 16 | 8 | 8 | 9 | 8mW/9dBm
30 | 30 | 4 |  | 8 | 8 | 8 | 4 | 4 | 6 | 4mW/6dBm
20 | 20 | 2 |  | 4 | 4 | 4 | 2 | 2 | 3 | 2mW/3dBm
10 | 10 | 1 |  | 2 | 2 | 2 | 1 | 1 | 0 | 1mW/0dBm
5 | 5 |  |  | 1 | 1 | 1 | 0 | 0 | #VALUE! | #VALUE!
1 | 1 |  |  |  |  | 0 | 0 | 0 | #VALUE! | #VALUE!
1 | [5 empty] | 0 | Results-----------------------------------> | 5 | 0
100 | 30 | 16 |  |  |  |  | 16 | 16 | 12 | 16mW/12dBm
50 | 30 | 8 |  | 16 | 16 | 16 | 8 | 8 | 9 | 8mW/9dBm
30 | 30 | 4 |  | 8 | 8 | 8 | 4 | 4 | 6 | 4mW/6dBm
20 | 20 | 2 |  | 4 | 4 | 4 | 2 | 2 | 3 | 2mW/3dBm
10 | 10 | 1 |  | 2 | 2 | 2 | 1 | 1 | 0 | 1mW/0dBm
5 | 5 |  |  | 1 | 1 | 1 | 0 | 0 | #VALUE! | #VALUE!
1 | 1 |  |  |  |  | 0 | 0 | 0 | #VALUE! | #VALUE!
[6 empty] | 0 | Results-----------------------------------> | 4 | 3
1
Receiver Sensitivity Data (AP side)
Receiver Sensitivity- G radios |  | Receiver Sensitivity- B radios
Datarate | RX Threshold (-dBm) |  |  |  | Resultant Datarates | Resultant Sensitivity
54Mbps | 74 | 11Mbps
48Mbps | 75 | 5.5Mbps |  | 88 | 54Mbps | 74
36Mbps | 80 | 2Mbps |  | 89 | 48Mbps | 75
24Mbps | 82 | 1Mbps |  | 90 | 36Mbps | 80
18Mbps | 85 |  |  | 89 | 24Mbps | 82
12Mbps | 87 |  |  |  | 18Mbps | 85
11Mbps | 88 |  |  |  | 12Mbps | 87
9Mbps | 89 | 1500 typical values for .11b/g sens |  |  | 11Mbps | 88
6Mbps | 87 |  |  |  | 9Mbps | 89
5.5Mbps | 89 |  |  |  | 6Mbps | 87
2Mbps | 90 |  |  |  | 5.5Mbps | 89
1Mbps | 89 |  |  |  | 2Mbps | 90
[5 empty] | 1Mbps | 89
|  |  |  | Selected data rate | 9 | 87
[5 empty] | Part of F116------> | 87
[5 empty] | Modulation type | OFDM
[5 empty] | Mod type for pwr Calcs | 1
Receiver Sensitivity Data (Client side)
Receiver Sensitivity- G radios |  | Receiver Sensitivity- B radios |  |  | Resultant Datarates | Resultant Sensitivity
Datarate | RX Threshold (-dBm)
54Mbps | 71 | 11Mbps |  | 89 | 54Mbps | 71
48Mbps | 75 | 5.5Mbps |  | 91 | 48Mbps | 75
36Mbps | 80 | 2Mbps |  | 96 | 36Mbps | 80
24Mbps | 84 | 1Mbps |  | 98 | 24Mbps | 84
18Mbps | 86 |  |  |  | 18Mbps | 86
12Mbps | 86 |  |  |  | 12Mbps | 86
11Mbps | 90 |  |  |  | 11Mbps | 90
9Mbps | 86 | 1500 typical values for .11b/g sens |  |  | 9Mbps | 86
6Mbps | 86 |  |  |  | 6Mbps | 86
5.5Mbps | 92 |  |  |  | 5.5Mbps | 92
2Mbps | 93 |  |  |  | 2Mbps | 93
1Mbps | 94 |  |  |  | 1Mbps | 94
|  |  |  | Selected data rate | 9 | 86
[5 empty] | Part of F116------> | 86
[5 empty] | Modulation type | OFDM
[5 empty] | Mod type for pwr Calcs | 1
Antenna Selections area |  |  |  |  | Cable Selection
Permitted antennas (Local Access) |  |  |  |  | 150ft ULTRA LOW loss | 150ft ULTRA LOW loss | 0.5
| Site 1 |  | Site 2 |  | 100ft ULTRA LOW loss | 100ft ULTRA LOW loss | 0.25
| 5.5 dBi Omni | 5.5 | 0dBi Omni | 0 | 100Ft standard cable | 100Ft standard cable | 0.125
| 8 dBi Omni | 8 | For other antenna type--enter gain (less than 8 dBi) below | 2 | 75Ft standard cable | 75Ft standard cable | 0.25
| For other antenna type--enter gain below | 20 |  |  | 50Ft standard cable | 50Ft standard cable | 5
[5 empty] | 20Ft standard cable | 20Ft standard cable
[5 empty] | NO Cable | NO Cable
[5 empty] | other cable | other cable
Selected antenna |  | Selected antenna |  |  | 7 | 7
| 2 |  | 2 |  | Selected Cable atten. | Selected Cable atten.
[5 empty] | 0 | 0
Choose ante gain | Site 1 | Site 2
NA Antenna Gain | 8 | 2
ETSI Antenna Gain | e i | 2
Japan Antenna gain | Not Permitted | Other
Select gains NA/Japan | e i | 2
Availability | 99.98%
Very smooth terrain over water or flat desert; |  | 0.25 |  |  | Hot, humid and/or coastal areas;
Average terrain with some roughness; |  | 1 |  |  | Normal, interior continent temperate or sub-artic
Mountains, very rough or very dry terrain |  | 4 |  |  | Very dry but nonreflective areas
2 | Result | 1 |  |  | 2 | Result
minimum link margin | 5
fade margin | 5
Comments
In ETSI domain, POWER cannot exceed 20 dBm
Wrong Power level selcted
Note: For most accurate results, the minimum of the two antenna heights shall not exceed 10 m, while the maximum shall not exceed 200 m
Note: When using Integrated antennas, cable is not used in calculations
Dish is not permitted in ETSI w/OFDM Modulation
Ant. Not Valid
Not Available
Error
Note: The radio range varies by neighborhood, depending upon the local terrain, foliage, building construction, etc.
Warning: Please select valid conducted power levels for both the transmitter and the receiver.
New Power Selection Data
Power setting table | Site 1 |  | Power setting table | Site 1 |  | Power setting table | Site 1
US/Canada | 27 | 27 | ETSI | 12 | 12 | JAPAN | 16 | 16
| 25 | 25 |  | 9 | 9 |  | 14 | 14
| 19 | 19 |  | 6 | 6 |  | 11 | 11
| 16 | 16 |  | 3 | 3 |  | 8 | 8
| 16 | 16 |  | 3 | 3 |  | 5 | 5
| 16 | 16
Selected power level | 0 | 16 | Selected power level | 0 | 0 | Selected power level | 0 | 0
| Site 2 |  |  | Site 2 |  |  | Site 2
| 100mW/20dBm | 20 |  | 25mw/14dBm | 14 |  | 25mw/14dBm | 14
| 50mW/17dBm | 17 |  | 13mw/11dBm | 11 |  | 13mw/11dBm | 11
| 40mW/16dBm | 16 |  | N/A | -2000 |  | N/A | -2000
| 31.6mW/15dBm | 15 |  | N/A | -2000 |  | N/A | -2000
| 20mW/13dBm | 13 |  | N/A | -2000 |  | N/A | -2000
Selected power level | 0 | 13 | Selected power level | 0 | -2000 | Selected power level | 0 | -2000
Terrain Conditions
Small and medium sized city urban or suburban
Large city urban
Selected terrain condition | 1
Final Power Selection Data
Power setting table | Site 1
| 12 | 12
| 9 | 9
| 6 | 6
| 3 | 3
| 3 | 3
| 0 | 0
Selected power level | 1 | 12
Site 2
| 14 | 14
| 11 | 11
| -2000 | -2000
| -2000 | -2000
| -2000 | -2000
Selected power level | 1 | 14

## 1522_Backhaul
Cisco Systems
For Cisco Aironet 1520 Series 5GHz Outdoor Link ONLY!
Regulatory Domain----------------------------->
|  | Site 1 |  |  | Site 2
Select Device-------------------------------------> |  |  |  | Select Device----------------------------------------->
Note: When choosing antennas and attenuators, EIRP cannot exceed the FCC power limit
Select Data Rate--------------------------------->
Select Antenna 1 Here-----------------------> |  |  |  | Select Antenna 2 Here-------------------------->
For other Antenna-Enter Gain Here--> |  | 15 | dBi | For other Antenna- Enter Gain Here---------> |  | 15 | dBi
Enter Antenna Height Here------------------> |  | 9 | (meters) | Enter Antenna Height Here------------------> |  | 9 | (meters)
Note: When the minimum of the two antenna heights exceeds 10 m or when the maximum exceeds 200 m, the LOS model is recommended
Enter Center Carrier Frequency Here---> |  | 5.8 | (GHz)
Select Domain
Select Conducted Power Level in dBm------------> |  | 2.5 |  | Select Conducted Power level------------->
Select Cable 1-----------------------------------------> |  |  |  | Select Cable 1----------------------------------------->
For other cable Enter Cable Loss dB/100 ft here----------> |  | 10 | (dB/100ft) | Enter Cable Loss dB/100 ft here-------------> |  | 10 | (dB/100ft)
Enter Length in ft Here----------------------> |  | 1 |  | Enter Length in ft Here-------------------------> |  | 0
Enter this info only for 'OTHER CABLE'
Effective Isotropic Radiated Power-----> |  | 45 |  | Effective Isotropic Radiated Power---------> |  | 45
Max Achievable Radio Range ----------> |  |  | LOS with Fresnel Zone Clearance | 12.5857 | Miles | 20.2504 | Kilometers
|  |  | LOS w/o Fresnel Zone Clearance | 5.1544 | Miles | 8.2831 | Kilometers
|  |  | NLOS Suburban | 1.1408 | Miles | 1.8355 | Kilometers
|  |  | NLOS Urban and Dense Foliage | 0.3315 | Miles | 0.53338 | Kilometers
|  |  | Fade Margin | 16.159 | Db
Note: The radio range varies by neighborhood, depending upon the local terrain, foliage, building construction, etc.
Regulatory domains and result pwr tables |  | Power tables
| Site 1 | Site 1 Americas |  |  | Site 1 ETSI |  |  | site 1- China |  |  | site 1- Korea |  |  | 0
Country List | Model Numbers | Max pwr set | Power Setting tables- dbm |  |  | Pwr | pwr |  | pwr | pwr |  | pwr | pwr
|  |  | 400mW/26dBm | 26 |  | 20mW/13dBm | 13 |  | 155mW/22dBm | 22 |  | 125mW/21dBm | 21
America FCC version | AIR-LAP1522AG-A-K9 |  | N/A (250mW/24dBm) | -2000 |  | 10mW/10dBm | 10 |  | 125mW/21dBm | 21 |  | N/A (100mW/20dBm) | -2000
ETSI | AIR-LAP1522AG-E-K9 |  | 200mW/23dBm | 23 |  | 8mW/9dBm | 9 |  | 60mW/18dBm | 18 |  | 63mW/18dBm | 18
China | AIR-LAP1522AG-C-K9 |  | N/A (125mW/21dBm) | -2000 | [7 empty] | N/A (50mW/17dBm) | -2000
Korea | AIR-LAP1522AG-K-K9 |  | N/A (100mW/20dBm) | -2000 |  | 6mW/8dBm | 8 |  | 30mW/15dBm | 15 |  | N/A | -2000
Non FCC | AIR-LAP1522AG-N-K9 |  | N/A (50mW/17dBm) | -2000 |  | 5mW/7dBm | 7 |  | 15mW/12dBm | 12 |  | N/A | -2000
Japan | AIR-LAP1522AG-P-K9 |  |  |  |  | 2.5mW/4dBm | 4
Singapore | AIR-LAP1522AG-S-K9 |  |  |  |  | N/A | 999
Taiwan | AIR-LAP1522AG-T-K9
1 | 1
| Site 2 | Site 2-Americas |  |  | site 2 ETSI |  |  | site 2- China |  |  | site 2- Korea
| Model Numbers | Max pwr set | Power Setting tables- dbm mW |  |  | antenna | [5 empty] | pwr | pwr
|  |  | 400mW/26dBm | 26 |  | 20mW/13dBm | 13 |  | 155mW/22dBm | 22 |  | 125mW/21dBm | 21
| AIR-LAP1522AG-A-K9 |  | N/A (250mW/24dBm) | -2000 |  | 10mW/10dBm | 10 |  | 125mW/21dBm | 21 |  | N/A (100mW/20dBm) | -2000
| AIR-LAP1522AG-E-K9 |  | 200mW/23dBm | 23 |  | 8mW/9dBm | 9 |  | 60mW/18dBm | 18 |  | 63mW/18dBm | 18
| AIR-LAP1522AG-C-K9 |  | N/A (125mW/21dBm) | -2000 | [7 empty] | N/A (50mW/17dBm) | -2000
| AIR-LAP1522AG-K-K9 |  | N/A (100mW/20dBm) | -2000 |  | 6mW/8dBm | 8 |  | 30mW/15dBm | 15 |  | N/A | -2000
| AIR-LAP1522AG-N-K9 |  | N/A (50mW/17dBm) | -2000 |  | 5mW/7dBm | 7 |  | 15mW/12dBm | 12 |  | N/A | -2000
| AIR-LAP1522AG-P-K9 |  |  |  |  | 2.5mW/4dBm | 4
| AIR-LAP1522AG-S-K9 |  |  |  |  | N/A | 999
AIR-LAP1522AG-T-K9
1
100
Final power selection: |  | site 1 NON FCC |  |  | Site 1 Japan |  |  | Site 1 Singapore |  |  | Site 1 Taiwan
Site 1 |  | Max pwr set | Power Setting tables- dbm |  | Max pwr set | Power Setting tables- dbm |  | Max pwr set | Power Setting tables- dbm |  | Max pwr set | Power Setting tables- dbm
400mW/26dBm | 28 |  | 5mW/7dBm | 7 |  | 5mW/7dBm | 7 |  | 5mW/7dBm | 7 |  | 125mW/21dBm | 21
N/A (250mW/24dBm) | 25 |  | 2.5mW/4dBm | 4 |  | 2.5mW/4dBm | 4 |  | 2.5mW/4dBm | 4 |  | 60mW/18dBm | 18
200mW/23dBm | 22 | [10 empty] | 30mW/15dBm | 15
N/A (125mW/21dBm) | 19
N/A (100mW/20dBm) | 16 | [10 empty] | 15mW/12dBm | 12
1 | 28
|  | Site 2- NON FCC |  |  | Site 2 Japan |  |  | Site 2- Singapore |  |  | Site 2-Taiwan
Site 2 |  | Max pwr set | Power Setting tables- dbm mW |  | Max pwr set | Power Setting tables- dbm mW |  | Max pwr set | Power Setting tables- dbm mW |  | Max pwr set | Power Setting tables- dbm mW
400mW/26dBm | 28 |  | 5mW/7dBm | 7 |  | 5mW/7dBm | 7 |  | 5mW/7dBm | 7 |  | 125mW/21dBm | 21
N/A (250mW/24dBm) | 25 |  | 2.5mW/4dBm | 4 |  | 2.5mW/4dBm | 4 |  | 2.5mW/4dBm | 4 |  | 60mW/18dBm | 18
200mW/23dBm | 22 | [10 empty] | 30mW/15dBm | 15
N/A (125mW/21dBm) | 19
N/A (100mW/20dBm) | 16 | [10 empty] | 15mW/12dBm | 12
N/A (50mW/17dBm)
1 | 28
Min PWR of Both Sites | 28
Receiver Sensitivity | Datarate | RX Threshold (-dBm) |  | Ant #1 Selection here | 8 dBi omni (default) | 8 |  | 8 dBi omni (default) | 7.5
Receiver Sensitivity | 54Mbps | 72 |  |  | 14dBi patch | 14 |  | 14dBi patch | 14
| 48Mbps | 75 |  |  | 17dBi sector | 17 |  | 17dBi sector | 17
| 36Mbps | 79 |  |  | Pick from list | 15 |  | 17dBi sector | 17
| 24Mbps(default) | 82
| 18Mbps | 86 |  | Antenna choice | 3 | 17 |  | N/A 8 dBi omni (default) | -2000
| 12Mbps | 88 |  | flag for wrong antenna | 0 | 17 |  | N/A (14dBi sector) | -2000
| 9Mbps | 88 |  | Ant #2 Selection here | 8 dBi omni (default) | 8 |  | N/A (17dBi sector) | -2000
| 6Mbps | 88 |  |  | 14dBi patch | 14
Result Sensitivity | 7 | 88 |  |  | 17dBi sector | 17
[5 empty] | Pick from list | 15 | Attenuator 1 | 0dB | 0
[8 empty] | 5dB | 5
Fade Margin numbers | 16.159 |  |  | Antenna choice | 3 | 17 |  | 8dB | 8
17
Cable Site 1 | 0 | [5 empty] | Attenuator choice | 1 | 0
Cable Site 2 | 0
[8 empty] | 0dB | 0
Path loss | 150 | [5 empty] | Attenuator 2 | 5dB | 5
[8 empty] | 8dB | 8
Environmental conditions
[8 empty] | 1 | 0
Very smooth terrain over water or flat desert; |  | 0.25 |  | Hot, humid and/or coastal areas; |  | 0.5
Average terrain with some roughness; |  | 1 |  | Normal, interior continent temperate or sub-artic |  | 0.25 | Attenuator choice
Mountains, very rough or very dry terrain |  | 4 |  | Very dry but nonreflective areas |  | 0.125 |  | AP 1 | AP 2
2 | Average terrain with some roughness | 1 |  | 1 | Hot, humid and/or coastal areas | 0.5 |  | 45 | 45
minimum link margin | 5 | [5 empty] | Unadjusted EIRP:
availability | 99.97%
Distance LOS (2.0) | 12.5857
Distance LOS w/o (2.3) | 5.1544 |  | 2 | 0.5 | 45.4809
|  |  | 2.2 | 0.45455 | 9.971
Earth Bulge | 13 |  | 2.5 | 0.4 | 1.6137
Fresnel Zone | 20.4095 |  | 2.6 | 0.38462 | 0.9655
Antenna height | #REF! |  | 2.8 | 0.35714 | 0.38583
Comments: | [5 empty] | 12.5857
45.4809
Note: When choosing antennas and attenuators, EIRP cannot exceed the FCC power limit
Note: When the minimum of the two antenna heights exceeds 10 m or when the maximum exceeds 200 m, the LOS model is recommended
Wrong Antenna Selected or Wrong Domain Selected
Note: When using an integrated antennas, the cable length is not used in calculations |  |  |  |  | 5280
Note: When using omni-directional antennas, the antenna gain cannot exceed 8dBi |  |  |  |  | 0.3048 | 3.2808
Not Available
Error
Note: The radio range varies by neighborhood, depending upon the local terrain, foliage, building construction, etc.
Warning: Please select valid conducted power levels for both the transmitter and the receiver. | [6 empty] | Reliability
THIS VALUE IS INVALID, PICK AN ANTENNA | [6 empty] | FS
EIRP exceeds the 30 dBm limit
Using COST231-Hata model:
| Frequency_term | 127.5802
| Tx_height_factor | 13.1876
| A_factor_suburban | 25.887 |  |  | Domains
| A_factor_urban | 8.1427 |  |  | Upper ISM
| Cm_term_suburban | 0 |  |  | Public Safety 5 MHz
| Cm_term_urban | 3 |  |  | Public Safety 10 MHz
Public Safety 20 MHz
| Distance (urban) | 0.53338 | (km) |  | UNII 2
| Distance (suburban) | 1.8355 | (km) |  | UNII 2-extended |  | flag for error in chosing domain
[5 empty] | N/AJAPAN BAND | 1 | 0
|  |  |  | Upper ISM |  | N/A Upper ISM
CABLE SELECTION |  |  |  | Public Safety 5 MHz |  | N/A Public Safety 5 MHz
150ft ULTRA LOW loss | 150ft ULTRA LOW loss | 0.5 |  | Public Safety 10 MHz |  | N/A Public Safety 10 MHz
100ft ULTRA LOW loss | 100ft ULTRA LOW loss | 0.25 |  | Public Safety 20 MHz |  | N/A Public Safety 20 MHz
100Ft standard cable | 100Ft standard cable | 0.125 |  | UNII 2 |  | N/A UNII 2
75Ft standard cable | 75Ft standard cable | 0.125 |  | UNII 2-extended |  | N/A UNII 2-extended
50Ft standard cable | 50Ft standard cable | 5 |  | JAPAN BAND |  | N/AJAPAN BAND
20Ft standard cable | 20Ft standard cable
NO Cable | NO Cable
other cable | other cable
7 | 7
Selected Cable atten. | Selected Cable atten.
0 | 0

## 1522_Backhaul_powertables
[12 empty] | table selection |  |  |  | 5 | 4 | 3 | 2 | 1 |  | FINAL SELECTION OF POWER TABLES
[6 empty] | ANTENNA |  |  | 3 |  |  | 100 | 10 |  |  | 28 | 27 | 27 | 25 | 24 |  | 28
[6 empty] | COUNTRY |  |  | 1 |  |  | 100 | 0 |  |  | 25 | 25 | 25 | 22 | 22 |  | 25
[6 empty] | DOMAIN |  |  | 1 |  |  | 100 |  |  |  | 22 | 22 | 22 | 19 | 19 |  | 22
[6 empty] | DATA RATE |  |  | 7 |  |  | 100 |  |  |  | 19 | 19 | 19 | 16 | 16 |  | 19
[6 empty] | ANTENNA Gain |  |  | 15 |  |  | 100 |  |  |  | 16 | 16 | 16 | 16 | 16 |  | 16
ps check | 0 | [10 empty] | 10
ANTENNA | 1 |  |  |  |  | 2 |  |  |  |  | 3 | [5 empty] | 1 |  |  |  |  | 2 | [5 empty] | 1 |  |  |  |  | 2 |  |  |  |  | 1 |  |  |  |  | 2 |  |  |  |  | 3
COUNTRY | 1 |  |  |  |  | 1 |  |  |  |  | 1 | [5 empty] | 1 |  |  |  |  | 1 | [5 empty] | 1 |  |  |  |  | 1 |  |  |  |  | 1 |  |  |  |  | 1 |  |  |  |  | 1
DOMAIN | ps |  |  |  |  | ps |  |  |  |  | ps | [5 empty] | 5 |  |  |  |  | 5 | [5 empty] | 6 |  |  |  |  | 6 |  |  |  |  | 1 |  |  |  |  | 1 |  |  |  |  | 1
TABLE | 1 |  |  |  |  | 2 |  |  |  |  | 3 | [5 empty] | 4 |  |  |  |  | 5 | [5 empty] | 6 |  |  |  |  | 7 |  |  |  |  | 8 |  |  |  |  | 9 |  |  |  |  | 10
RATES | 5 | 4 | 3 | 2 | 1 | 5 | 4 | 3 | 2 | 1 | 5 | 4 | 3 | 2 | 1 |  | 5 | 4 | 3 | 2 | 1 | 5 | 4 | 3 | 2 | 1 |  | 5 | 4 | 3 | 2 | 1 | 5 | 4 | 3 | 2 | 1 | 5 | 4 | 3 | 2 | 1 | 5 | 4 | 3 | 2 | 1 | 5 | 4 | 3 | 2 | 1
| 20 | 20 | 20 | 20 | 20 | 20 | 20 | 20 | 20 | 20 | 20 | 20 | 20 | 20 | 20 |  | 19 | 19 | 19 | 19 | 19 | 13 | 13 | 13 | 13 | 13 |  | 19 | 19 | 19 | 19 | 19 | 13 | 13 | 13 | 13 | 13 | 28 | 27 | 27 | 25 | 24 | 28 | 27 | 27 | 25 | 24 | 28 | 27 | 27 | 25 | 24
| 17 | 17 | 17 | 17 | 17 | 17 | 17 | 17 | 17 | 17 | 17 | 17 | 17 | 17 | 17 |  | 16 | 16 | 16 | 16 | 16 | 10 | 10 | 10 | 10 | 10 |  | 16 | 16 | 16 | 16 | 16 | 10 | 10 | 10 | 10 | 10 | 25 | 25 | 25 | 22 | 22 | 25 | 25 | 25 | 22 | 22 | 25 | 25 | 25 | 22 | 22
| 14 | 14 | 14 | 14 | 14 | 14 | 14 | 14 | 14 | 14 | 14 | 14 | 14 | 14 | 14 |  | 13 | 13 | 13 | 13 | 13 | 10 | 10 | 10 | 10 | 10 |  | 13 | 13 | 13 | 13 | 13 | 10 | 10 | 10 | 10 | 10 | 22 | 22 | 22 | 19 | 19 | 22 | 22 | 22 | 19 | 19 | 22 | 22 | 22 | 19 | 19
| 11 | 11 | 11 | 11 | 11 | 11 | 11 | 11 | 11 | 11 | 11 | 11 | 11 | 11 | 11 |  | 10 | 10 | 10 | 10 | 10 | 10 | 10 | 10 | 10 | 10 |  | 10 | 10 | 10 | 10 | 10 | 10 | 10 | 10 | 10 | 10 | 19 | 19 | 19 | 16 | 16 | 19 | 19 | 19 | 16 | 16 | 19 | 19 | 19 | 16 | 16
| 8 | 8 | 8 | 8 | 8 | 8 | 8 | 8 | 8 | 8 | 8 | 8 | 8 | 8 | 8 |  | 10 | 10 | 10 | 10 | 10 | 10 | 10 | 10 | 10 | 10 |  | 10 | 10 | 10 | 10 | 10 | 10 | 10 | 10 | 10 | 10 | 16 | 16 | 16 | 16 | 16 | 16 | 16 | 16 | 16 | 16 | 16 | 16 | 16 | 16 | 16
ANTENNA | 1 |  |  |  |  | 2 |  |  |  |  | 3 | [5 empty] | 1 |  |  |  |  | 1 | [5 empty] | 1 |  |  |  |  | 2 |  |  |  |  | 3 |  |  |  |  | 1 |  |  |  |  | 2
COUNTRY | 2 |  |  |  |  | 2 |  |  |  |  | 2 | [5 empty] | 3 |  |  |  |  | 4 | [5 empty] | 4 |  |  |  |  | 4 |  |  |  |  | 4 |  |  |  |  | 5 |  |  |  |  | 5
DOMAIN | 6 |  |  |  |  | 6 |  |  |  |  | 6 | [5 empty] | 1 |  |  |  |  | 5 | [5 empty] | 6 |  |  |  |  | 1 |  |  |  |  | 1 |  |  |  |  | 1 |  |  |  |  | 1
TABLE | 11 |  |  |  |  | 12 |  |  |  |  | 13 | [5 empty] | 14 |  |  |  |  | 15 | [5 empty] | 16 |  |  |  |  | 17 |  |  |  |  | 18 |  |  |  |  | 19 |  |  |  |  | 20
RATES | 5 | 4 | 3 | 2 | 1 | 5 | 4 | 3 | 2 | 1 | 5 | 4 | 3 | 2 | 1 |  | 5 | 4 | 3 | 2 | 1 | 5 | 4 | 3 | 2 | 1 |  | 5 | 4 | 3 | 2 | 1 | 5 | 4 | 3 | 2 | 1 | 5 | 4 | 3 | 2 | 1 | 5 | 4 | 3 | 2 | 1 | 5 | 4 | 3 | 2 | 1
| 22 | 22 | 22 | 22 | 22 | 16 | 16 | 16 | 16 | 16 | 10 | 10 | 10 | 10 | 10 |  | 22 | 22 | 22 | 22 | 22 | 19 | 19 | 19 | 19 | 19 |  | 19 | 19 | 19 | 19 | 19 | 20 | 20 | 20 | 20 | 20 | 20 | 20 | 20 | 20 | 20 | 28 | 27 | 27 | 25 | 24 | 28 | 27 | 27 | 25 | 24
| 19 | 19 | 19 | 19 | 19 | 13 | 13 | 13 | 13 | 13 | 10 | 10 | 10 | 10 | 10 |  | 19 | 19 | 19 | 19 | 19 | 16 | 16 | 16 | 16 | 16 |  | 16 | 16 | 16 | 16 | 16 | 17 | 17 | 17 | 17 | 17 | 17 | 17 | 17 | 17 | 17 | 25 | 25 | 25 | 22 | 22 | 25 | 25 | 25 | 22 | 22
| 16 | 16 | 16 | 16 | 16 | 10 | 10 | 10 | 10 | 10 | 10 | 10 | 10 | 10 | 10 |  | 16 | 16 | 16 | 16 | 16 | 13 | 13 | 13 | 13 | 13 |  | 13 | 13 | 13 | 13 | 13 | 17 | 17 | 17 | 17 | 17 | 17 | 17 | 17 | 17 | 17 | 22 | 22 | 22 | 19 | 19 | 22 | 22 | 22 | 19 | 19
| 13 | 13 | 13 | 13 | 13 | 10 | 10 | 10 | 10 | 10 | 10 | 10 | 10 | 10 | 10 |  | 16 | 16 | 16 | 16 | 16 | 10 | 10 | 10 | 10 | 10 |  | 10 | 10 | 10 | 10 | 10 | 17 | 17 | 17 | 17 | 17 | 17 | 17 | 17 | 17 | 17 | 19 | 19 | 19 | 16 | 16 | 19 | 19 | 19 | 16 | 16
| 10 | 10 | 10 | 10 | 10 | 10 | 10 | 10 | 10 | 10 | 10 | 10 | 10 | 10 | 10 |  | 16 | 16 | 16 | 16 | 16 | 10 | 10 | 10 | 10 | 10 |  | 10 | 10 | 10 | 10 | 10 | 17 | 17 | 17 | 17 | 17 | 17 | 17 | 17 | 17 | 17 | 16 | 16 | 16 | 16 | 16 | 16 | 16 | 16 | 16 | 16
ANTENNA | 3 |  |  |  |  | 1 |  |  |  |  | 2 | [5 empty] | 3 |  |  |  |  | 1 | [5 empty] | 1 |  |  |  |  | 2 |  |  |  |  | 3 |  |  |  |  | 1 |  |  |  |  | 2
COUNTRY | 5 |  |  |  |  | 6 |  |  |  |  | 6 | [5 empty] | 6 |  |  |  |  | 7 | [5 empty] | 8 |  |  |  |  | 8 |  |  |  |  | 8 |  |  |  |  | 8 |  |  |  |  | 8
DOMAIN | 1 |  |  |  |  | 7 |  |  |  |  | 7 | [5 empty] | 7 |  |  |  |  | 1 | [5 empty] | 6 |  |  |  |  | 6 |  |  |  |  | 6 |  |  |  |  | 1 |  |  |  |  | 1
TABLE | 21 |  |  |  |  | 22 |  |  |  |  | 23 | [5 empty] | 24 |  |  |  |  | 25 | [5 empty] | 26 |  |  |  |  | 27 |  |  |  |  | 28 |  |  |  |  | 29 |  |  |  |  | 30
RATES | 5 | 4 | 3 | 2 | 1 | 5 | 4 | 3 | 2 | 1 | 5 | 4 | 3 | 2 | 1 |  | 5 | 4 | 3 | 2 | 1 | 5 | 4 | 3 | 2 | 1 |  | 5 | 4 | 3 | 2 | 1 | 5 | 4 | 3 | 2 | 1 | 5 | 4 | 3 | 2 | 1 | 5 | 4 | 3 | 2 | 1 | 5 | 4 | 3 | 2 | 1
| 28 | 27 | 27 | 25 | 24 | 20 | 20 | 20 | 20 | 20 | 20 | 20 | 20 | 20 | 20 |  | 20 | 20 | 20 | 20 | 20 | 22 | 22 | 22 | 22 | 22 |  | 19 | 19 | 19 | 19 | 19 | 13 | 13 | 13 | 13 | 13 | 10 | 10 | 10 | 10 | 10 | 28 | 27 | 27 | 25 | 24 | 28 | 27 | 27 | 25 | 24
| 25 | 25 | 25 | 22 | 22 | 17 | 17 | 17 | 17 | 17 | 17 | 17 | 17 | 17 | 17 |  | 17 | 17 | 17 | 17 | 17 | 19 | 19 | 19 | 19 | 19 |  | 16 | 16 | 16 | 16 | 16 | 10 | 10 | 10 | 10 | 10 | 10 | 10 | 10 | 10 | 10 | 25 | 25 | 25 | 22 | 22 | 25 | 25 | 25 | 22 | 22
| 22 | 22 | 22 | 19 | 19 | 14 | 14 | 14 | 14 | 14 | 14 | 14 | 14 | 14 | 14 |  | 14 | 14 | 14 | 14 | 14 | 16 | 16 | 16 | 16 | 16 |  | 13 | 13 | 13 | 13 | 13 | 10 | 10 | 10 | 10 | 10 | 10 | 10 | 10 | 10 | 10 | 22 | 22 | 22 | 19 | 19 | 22 | 22 | 22 | 19 | 19
| 19 | 19 | 19 | 16 | 16 | 11 | 11 | 11 | 11 | 11 | 11 | 11 | 11 | 11 | 11 |  | 11 | 11 | 11 | 11 | 11 | 16 | 16 | 16 | 16 | 16 |  | 10 | 10 | 10 | 10 | 10 | 10 | 10 | 10 | 10 | 10 | 10 | 10 | 10 | 10 | 10 | 19 | 19 | 19 | 16 | 16 | 19 | 19 | 19 | 16 | 16
| 16 | 16 | 16 | 16 | 16 | 8 | 8 | 8 | 8 | 8 | 8 | 8 | 8 | 8 | 8 |  | 8 | 8 | 8 | 8 | 8 | 16 | 16 | 16 | 16 | 16 |  | 10 | 10 | 10 | 10 | 10 | 10 | 10 | 10 | 10 | 10 | 10 | 10 | 10 | 10 | 10 | 16 | 16 | 16 | 16 | 16 | 16 | 16 | 16 | 16 | 16
ANTENNA | 3
COUNTRY | 8
DOMAIN | 1 | [6 empty] | 7 | [18 empty] | 100
TABLE | 31 | [25 empty] | 100
RATES | 5 | 4 | 3 | 2 | 1 | [21 empty] | 100
| 28 | 27 | 27 | 25 | 24 | [21 empty] | 100
| 25 | 25 | 25 | 22 | 22 | [21 empty] | 100
| 22 | 22 | 22 | 19 | 19 | [21 empty] | 100
| 19 | 19 | 19 | 16 | 16
| 16 | 16 | 16 | 16 | 16
FOR SITE 2
[12 empty] | table selection |  |  |  | 5 | 4 | 3 | 2 | 1 |  | FINAL SELECTION OF POWER TABLES
[6 empty] | ANTENNA |  |  | 3 |  |  | 100 | 10 |  |  | 28 | 27 | 27 | 25 | 24 |  | 28
[6 empty] | COUNTRY |  |  | 1 |  |  | 100 | 0 |  |  | 25 | 25 | 25 | 22 | 22 |  | 25
[6 empty] | DOMAIN |  |  | 1 |  |  | 100 |  |  |  | 22 | 22 | 22 | 19 | 19 |  | 22
[6 empty] | DATA RATE |  |  | 7 |  |  | 100 |  |  |  | 19 | 19 | 19 | 16 | 16 |  | 19
[6 empty] | ANTENNA GAIN |  |  | 15 |  |  | 100 |  |  |  | 16 | 16 | 16 | 16 | 16 |  | 16
ps check | 0 | [10 empty] | 10
ANTENNA | 1 |  |  |  |  | 2 |  |  |  |  | 3 | [5 empty] | 1 |  |  |  |  | 2 | [5 empty] | 1 |  |  |  |  | 2 |  |  |  |  | 1 |  |  |  |  | 2 |  |  |  |  | 3
COUNTRY | 1 |  |  |  |  | 1 |  |  |  |  | 1 | [5 empty] | 1 |  |  |  |  | 1 | [5 empty] | 1 |  |  |  |  | 1 |  |  |  |  | 1 |  |  |  |  | 1 |  |  |  |  | 1
DOMAIN | ps |  |  |  |  | ps |  |  |  |  | ps | [5 empty] | 5 |  |  |  |  | 5 | [5 empty] | 6 |  |  |  |  | 6 |  |  |  |  | 1 |  |  |  |  | 1 |  |  |  |  | 1
TABLE | 1 |  |  |  |  | 2 |  |  |  |  | 3 | [5 empty] | 4 |  |  |  |  | 5 | [5 empty] | 6 |  |  |  |  | 7 |  |  |  |  | 8 |  |  |  |  | 9 |  |  |  |  | 10
RATES | 5 | 4 | 3 | 2 | 1 | 5 | 4 | 3 | 2 | 1 | 5 | 4 | 3 | 2 | 1 |  | 5 | 4 | 3 | 2 | 1 | 5 | 4 | 3 | 2 | 1 |  | 5 | 4 | 3 | 2 | 1 | 5 | 4 | 3 | 2 | 1 | 5 | 4 | 3 | 2 | 1 | 5 | 4 | 3 | 2 | 1 | 5 | 4 | 3 | 2 | 1
| 20 | 20 | 20 | 20 | 20 | 20 | 20 | 20 | 20 | 20 | 20 | 20 | 20 | 20 | 20 |  | 19 | 19 | 19 | 19 | 19 | 13 | 13 | 13 | 13 | 13 |  | 19 | 19 | 19 | 19 | 19 | 13 | 13 | 13 | 13 | 13 | 28 | 27 | 27 | 25 | 24 | 28 | 27 | 27 | 25 | 24 | 28 | 27 | 27 | 25 | 24
| 17 | 17 | 17 | 17 | 17 | 17 | 17 | 17 | 17 | 17 | 17 | 17 | 17 | 17 | 17 |  | 16 | 16 | 16 | 16 | 16 | 10 | 10 | 10 | 10 | 10 |  | 16 | 16 | 16 | 16 | 16 | 10 | 10 | 10 | 10 | 10 | 25 | 25 | 25 | 22 | 22 | 25 | 25 | 25 | 22 | 22 | 25 | 25 | 25 | 22 | 22
| 14 | 14 | 14 | 14 | 14 | 14 | 14 | 14 | 14 | 14 | 14 | 14 | 14 | 14 | 14 |  | 13 | 13 | 13 | 13 | 13 | 10 | 10 | 10 | 10 | 10 |  | 13 | 13 | 13 | 13 | 13 | 10 | 10 | 10 | 10 | 10 | 22 | 22 | 22 | 19 | 19 | 22 | 22 | 22 | 19 | 19 | 22 | 22 | 22 | 19 | 19
| 11 | 11 | 11 | 11 | 11 | 11 | 11 | 11 | 11 | 11 | 11 | 11 | 11 | 11 | 11 |  | 10 | 10 | 10 | 10 | 10 | 10 | 10 | 10 | 10 | 10 |  | 10 | 10 | 10 | 10 | 10 | 10 | 10 | 10 | 10 | 10 | 19 | 19 | 19 | 16 | 16 | 19 | 19 | 19 | 16 | 16 | 19 | 19 | 19 | 16 | 16
| 8 | 8 | 8 | 8 | 8 | 8 | 8 | 8 | 8 | 8 | 8 | 8 | 8 | 8 | 8 |  | 10 | 10 | 10 | 10 | 10 | 10 | 10 | 10 | 10 | 10 |  | 10 | 10 | 10 | 10 | 10 | 10 | 10 | 10 | 10 | 10 | 16 | 16 | 16 | 16 | 16 | 16 | 16 | 16 | 16 | 16 | 16 | 16 | 16 | 16 | 16
ANTENNA | 1 |  |  |  |  | 2 |  |  |  |  | 3 | [5 empty] | 1 |  |  |  |  | 1 | [5 empty] | 1 |  |  |  |  | 2 |  |  |  |  | 3 |  |  |  |  | 1 |  |  |  |  | 2
COUNTRY | 2 |  |  |  |  | 2 |  |  |  |  | 2 | [5 empty] | 3 |  |  |  |  | 4 | [5 empty] | 4 |  |  |  |  | 4 |  |  |  |  | 4 |  |  |  |  | 5 |  |  |  |  | 5
DOMAIN | 6 |  |  |  |  | 6 |  |  |  |  | 6 | [5 empty] | 1 |  |  |  |  | 5 | [5 empty] | 6 |  |  |  |  | 1 |  |  |  |  | 1 |  |  |  |  | 1 |  |  |  |  | 1
TABLE | 11 |  |  |  |  | 12 |  |  |  |  | 13 | [5 empty] | 14 |  |  |  |  | 15 | [5 empty] | 16 |  |  |  |  | 17 |  |  |  |  | 18 |  |  |  |  | 19 |  |  |  |  | 20
RATES | 5 | 4 | 3 | 2 | 1 | 5 | 4 | 3 | 2 | 1 | 5 | 4 | 3 | 2 | 1 |  | 5 | 4 | 3 | 2 | 1 | 5 | 4 | 3 | 2 | 1 |  | 5 | 4 | 3 | 2 | 1 | 5 | 4 | 3 | 2 | 1 | 5 | 4 | 3 | 2 | 1 | 5 | 4 | 3 | 2 | 1 | 5 | 4 | 3 | 2 | 1
| 22 | 22 | 22 | 22 | 22 | 16 | 16 | 16 | 16 | 16 | 10 | 10 | 10 | 10 | 10 |  | 22 | 22 | 22 | 22 | 22 | 19 | 19 | 19 | 19 | 19 |  | 19 | 19 | 19 | 19 | 19 | 20 | 20 | 20 | 20 | 20 | 20 | 20 | 20 | 20 | 20 | 28 | 27 | 27 | 25 | 24 | 28 | 27 | 27 | 25 | 24
| 19 | 19 | 19 | 19 | 19 | 13 | 13 | 13 | 13 | 13 | 10 | 10 | 10 | 10 | 10 |  | 19 | 19 | 19 | 19 | 19 | 16 | 16 | 16 | 16 | 16 |  | 16 | 16 | 16 | 16 | 16 | 17 | 17 | 17 | 17 | 17 | 17 | 17 | 17 | 17 | 17 | 25 | 25 | 25 | 22 | 22 | 25 | 25 | 25 | 22 | 22
| 16 | 16 | 16 | 16 | 16 | 10 | 10 | 10 | 10 | 10 | 10 | 10 | 10 | 10 | 10 |  | 16 | 16 | 16 | 16 | 16 | 13 | 13 | 13 | 13 | 13 |  | 13 | 13 | 13 | 13 | 13 | 17 | 17 | 17 | 17 | 17 | 17 | 17 | 17 | 17 | 17 | 22 | 22 | 22 | 19 | 19 | 22 | 22 | 22 | 19 | 19
| 13 | 13 | 13 | 13 | 13 | 10 | 10 | 10 | 10 | 10 | 10 | 10 | 10 | 10 | 10 |  | 16 | 16 | 16 | 16 | 16 | 10 | 10 | 10 | 10 | 10 |  | 10 | 10 | 10 | 10 | 10 | 17 | 17 | 17 | 17 | 17 | 17 | 17 | 17 | 17 | 17 | 19 | 19 | 19 | 16 | 16 | 19 | 19 | 19 | 16 | 16
| 10 | 10 | 10 | 10 | 10 | 10 | 10 | 10 | 10 | 10 | 10 | 10 | 10 | 10 | 10 |  | 16 | 16 | 16 | 16 | 16 | 10 | 10 | 10 | 10 | 10 |  | 10 | 10 | 10 | 10 | 10 | 17 | 17 | 17 | 17 | 17 | 17 | 17 | 17 | 17 | 17 | 16 | 16 | 16 | 16 | 16 | 16 | 16 | 16 | 16 | 16
ANTENNA | 3 |  |  |  |  | 1 |  |  |  |  | 2 | [5 empty] | 3 |  |  |  |  | 1 | [5 empty] | 1 |  |  |  |  | 2 |  |  |  |  | 3 |  |  |  |  | 1 |  |  |  |  | 2
COUNTRY | 5 |  |  |  |  | 6 |  |  |  |  | 6 | [5 empty] | 6 |  |  |  |  | 7 | [5 empty] | 8 |  |  |  |  | 8 |  |  |  |  | 8 |  |  |  |  | 8 |  |  |  |  | 8
DOMAIN | 1 |  |  |  |  | 7 |  |  |  |  | 7 | [5 empty] | 7 |  |  |  |  | 1 | [5 empty] | 6 |  |  |  |  | 6 |  |  |  |  | 6 |  |  |  |  | 1 |  |  |  |  | 1
TABLE | 21 |  |  |  |  | 22 |  |  |  |  | 23 | [5 empty] | 24 |  |  |  |  | 25 | [5 empty] | 26 |  |  |  |  | 27 |  |  |  |  | 28 |  |  |  |  | 29 |  |  |  |  | 30
RATES | 5 | 4 | 3 | 2 | 1 | 5 | 4 | 3 | 2 | 1 | 5 | 4 | 3 | 2 | 1 |  | 5 | 4 | 3 | 2 | 1 | 5 | 4 | 3 | 2 | 1 |  | 5 | 4 | 3 | 2 | 1 | 5 | 4 | 3 | 2 | 1 | 5 | 4 | 3 | 2 | 1 | 5 | 4 | 3 | 2 | 1 | 5 | 4 | 3 | 2 | 1
| 28 | 27 | 27 | 25 | 24 | 20 | 20 | 20 | 20 | 20 | 20 | 20 | 20 | 20 | 20 |  | 20 | 20 | 20 | 20 | 20 | 22 | 22 | 22 | 22 | 22 |  | 19 | 19 | 19 | 19 | 19 | 13 | 13 | 13 | 13 | 13 | 10 | 10 | 10 | 10 | 10 | 28 | 27 | 27 | 25 | 24 | 28 | 27 | 27 | 25 | 24
| 25 | 25 | 25 | 22 | 22 | 17 | 17 | 17 | 17 | 17 | 17 | 17 | 17 | 17 | 17 |  | 17 | 17 | 17 | 17 | 17 | 19 | 19 | 19 | 19 | 19 |  | 16 | 16 | 16 | 16 | 16 | 10 | 10 | 10 | 10 | 10 | 10 | 10 | 10 | 10 | 10 | 25 | 25 | 25 | 22 | 22 | 25 | 25 | 25 | 22 | 22
| 22 | 22 | 22 | 19 | 19 | 14 | 14 | 14 | 14 | 14 | 14 | 14 | 14 | 14 | 14 |  | 14 | 14 | 14 | 14 | 14 | 16 | 16 | 16 | 16 | 16 |  | 13 | 13 | 13 | 13 | 13 | 10 | 10 | 10 | 10 | 10 | 10 | 10 | 10 | 10 | 10 | 22 | 22 | 22 | 19 | 19 | 22 | 22 | 22 | 19 | 19
| 19 | 19 | 19 | 16 | 16 | 11 | 11 | 11 | 11 | 11 | 11 | 11 | 11 | 11 | 11 |  | 11 | 11 | 11 | 11 | 11 | 16 | 16 | 16 | 16 | 16 |  | 10 | 10 | 10 | 10 | 10 | 10 | 10 | 10 | 10 | 10 | 10 | 10 | 10 | 10 | 10 | 19 | 19 | 19 | 16 | 16 | 19 | 19 | 19 | 16 | 16
| 16 | 16 | 16 | 16 | 16 | 8 | 8 | 8 | 8 | 8 | 8 | 8 | 8 | 8 | 8 |  | 8 | 8 | 8 | 8 | 8 | 16 | 16 | 16 | 16 | 16 |  | 10 | 10 | 10 | 10 | 10 | 10 | 10 | 10 | 10 | 10 | 10 | 10 | 10 | 10 | 10 | 16 | 16 | 16 | 16 | 16 | 16 | 16 | 16 | 16 | 16
ANTENNA | 3
COUNTRY | 8
DOMAIN | 1 | [6 empty] | 7 | [18 empty] | 100
TABLE | 31 | [25 empty] | 100
RATES | 5 | 4 | 3 | 2 | 1 | [21 empty] | 100
| 28 | 27 | 27 | 25 | 24 | [21 empty] | 100
| 25 | 25 | 25 | 22 | 22 | [21 empty] | 100
| 22 | 22 | 22 | 19 | 19 | [21 empty] | 100
| 19 | 19 | 19 | 16 | 16
| 16 | 16 | 16 | 16 | 16

## AP Density Estimator-1522
Cisco Systems
For Cisco Aironet 1520 Series: AP Density Estimator
Only enter values in yellow
Note: Please input the correct information on the Client Access sheet before using this AP Density Estimator
1) Enter area under consideration in squre miles: |  |  |  |  | 2 | sqaure miles
2) What percentage of area do you expect RF coverage for clients? |  |  |  |  | 90%
3) Topology of deployment:
|  |  |  | Identify % of deployment in your deployment coverage area (must add to 100%) | Expected RF coverage in square miles |  | Numbe of Huck Jrs required
| Suburban |  |  | 60% | 1.08 |  | 83.39
| Urban or Dense Foliage |  |  | 40% | 0.72 |  | 84.8758
|  |  | Total: | 100% | 1.8 |  | 168.2658
Total number of Huck Jr units required: |  |  | 168.2658
Average number of Huck Jr units per square mile: |  |  | 84.1329
Number of APs per square mile:
| Suburban | 77.213
| Urban or Dense Foliage | 117.8831