## PI2DNAC Use Case Parity Tracker
Template Name | Description | Supported | Cisco DNA Center Equivalent | Cisco DNA Center Supported Attributes
Features/Controller/System/SNMP Community | AireOS,IOS-XE. Template for configuring SNMP communities on controllers. Communities can have read-only or read-write privileges using SNMP v1, v2c, or v3. Feature to create or configure parameters to apply to devices | Partial | Network settings,Discovery | Attributes-Community Name,Confirm Community Name
Features/Controller/FlexConnect/FlexConnect AP Groups | AireOS. FlexConnect AP Groups. Feature to create or configure parameters to apply to devices | Partial | Wireless intent | Attributes-FlexConnect AP, VLAN-AAA Mapping, WLAN - VLAN Mapping, WLAN - ACL Mapping( webauth only)
Features/Controller/Security/File Encryption | AireOS. Template to encrypt configuration files that are sent to and from the controller. Feature to create or configure parameters to apply to devices | Unsupported
Features/Controller/Security/AAA/General - AAA | AireOS. Feature to create or configure General Security parameters to apply to devices | Unsupported
Features/Controller/Security/AAA/RADIUS Auth Servers | AireOS. Template for configuring RADIUS authentication servers. These servers are used for authentication of a user to the wireless network or authenticating users for administrative access to the controllers. Feature to create or configure parameters to apply to devices | Available | Wireless intent
Features/Controller/System/Dynamic Interface | AireOS,IOS-XE. Dynamic Interface. Feature to create or configure parameters to apply to devices | Partial | Wireless intent | Attributes-Netmask,Helper Ip Address,LAG Mode,Primary DHCP Server,Secondary DHCP Server
Features/Controller/Security/AAA/MAC Filtering | AireOS,IOS-XE. MAC Filtering. Feature to create or configure parameters to apply to devices | Available | Wireless intent
Features/Controller/System/Network Time Protocol | AireOS,IOS-XE. Template for setting parameters such as NTP Polling Interval (in seconds) and Server Index. Feature to create or configure parameters to apply to devices | Partial | Wireless intent | Attributes-Server Address
Features/Controller/System/QoS Profiles | AireOS. Template for configuring and applying Quality of Service (QoS) properties to multiple WLANs across controllers managed by NCS. QoS profiles such as bronze, silver, platinum, and gold can be used to set wired and over-the-air QoS markings. Feature to create or configure parameters to apply to devices | Partial | App policy | Cannot customise metal policies.
Features/Controller/System/User Roles | AireOS. Template for configuring user roles. User rules determine how much bandwidth the network can use. Feature to create or configure parameters to apply to devices | Unsupported
Features/Controller/System/AP Username Password | AireOS,IOS-XE. Template for setting an AP username and password. All APs inherit the password as they join the controller and these credentials are used to log into the AP via the console or Telnet/SSH. Feature to create or configure parameters to apply to devices | Available | Wireless intent,Custom AP join profile
Features/Controller/Security/Url Filter | IOS-XE. URL Filter Configuration. Feature to create or configure parameters to apply to devices | Available | Wireless intent,Policy
Features/Controller/System/DHCP | AireOS. Template for configuring DHCP. Feature to create or configure parameters to apply to devices | Unsupported
Features/Controller/System/Interface Groups | AireOS. Interface Groups. Feature to create or configure parameters to apply to devices | Partial | Wireless intent,Vlan groups | Attributes-Name,Description,IP Address,Interface Name
Features/Controller/System/Global CDP Configuration | AireOS,IOS-XE. Template for configuring the Global CDP at Controller and Interface Level. The Global CDP Configuration are used to configure the CDP at Controller and Interfaces. Feature to create or configure parameters to apply to devices | Unsupported
Features/Controller/System/AP 802.1X Supplicant Credentials | AireOS,IOS-XE. Template for configuring AP 802.1X supplicant credentials. The AP uses these credentials for 802.1X authentication to the wired network. Feature to create or configure parameters to apply to devices | Available | Wireless intent(Ap profile)
Features/Controller/System/AP Timers | AireOS. Template for configuring and applying advanced timer settings for FlexConnect and local mode properties to multiple controllers. The advanced timer settings can reduce the controller failure detection time. Feature to create or configure parameters to apply to devices | Unsupported
Features/Controller/Security/AAA/RADIUS Acct Servers | AireOS. Template for configuring and applying RADIUS accounting information to multiple controllers. Feature to create or configure parameters to apply to devices | Partial | Wireless intent | Attributes-Server Address,Port Number,Shared Secret Format,Shared Secret,Confirm Shared Secret,Admin Status,Management,Network User,Retransmit
Features/Controller/System/General - System | AireOS,IOS-XE. General. Feature to create or configure parameters to apply to devices | Partial | Wireless intent | Attributes-Global IPv6 Config
Features/Controller/WLANs/Simplified WLAN | AireOS. Simplified WLAN. Feature to create or configure parameters to apply to devices | Available | Wireless intent,Model config
Features/Controller/WLANs/WLAN Configuration | AireOS,IOS-XE. Template for specifying WLAN profiles to apply to multiple controllers. This template includes general, security (Layer 2, Layer 3, and AAA servers), QoS, and advanced settings such as DHCP and MFP configuration. Feature to create or configure parameters to apply to devices | Partial | Wireless intent,Model config | Attributes-Wired LAN,Profile Name,SSID,Admin Status,Radio Policy,Interface,Interface Group,BroadCast SSID,Layer 2 Security,Layer 3 Security,AAA Servers,Quality of Service (QoS),Application Visibility,AVC Profile,Flex AVC Profile,Netflow Monitor,Fast lane,Upstream Policy,Downstream Policy,Multicast Direct,Override Per-User Rate Limits(kbps),Override Per-SSID Rate Limits(kbps),Override Per-WLAN Rate Limits(kbps) : Average Data Rate,Override Per-User Rate Limits(kbps),Override Per-SSID Rate Limits(kbps),Override Per-WLAN Rate Limits(kbps) : Burst Data Rate,Override Per-User Rate Limits(kbps),Override Per-SSID Rate Limits(kbps),Override Per-WLAN Rate Limits(kbps) : Average Real-Time Rate,Override Per-User Rate Limits(kbps),Override Per-SSID Rate Limits(kbps),Override Per-WLAN Rate Limits(kbps) : Burst Real-Time Rate,Multicast Direct,Aironet IE,Session Timeout,Coverage Hole Detection,URL ACL,Peer to Peer Blocking,Timeout Value,Passive Client,Maximum Clients Per WLAN,Maximum Clients Per Radio,Scan Defer Time,802.11a/n (1-255) DTIM Period,802.11b/g/n (1-255) DTIM Period,Mobility Anchors,FlexConnect Local Switching,VLAN Based Central Switching,Central DHCP Processing,DHCP Server,DHCP Address Assignment,MFP Client Protection,Client Load Balancing,Client Band Select,NAC State,Radius DHCP Profiling,Radius HTTP Profiling,Local DHCP Profiling,Local HTTP Profiling,Down Link MU-MIMO,Up Link MU-MIMO,Down Link OFDMA,Up Link OFDMA,Enable 11ax
Features/Controller/WLANs/AP Groups | AireOS,IOS-XE. Template for dividing WLAN profiles into AP groups. Assigning APs to a group helps with the AP group VLANs and WLAN override features. Feature to create or configure parameters to apply to devices | Partial | Wireless intent | Attributes-Wlan to interface VLAN mapping ,RF profile(802.11a Radio,802.11b/g Radio)
Features/Controller/Security/AAA/RADIUS TACACS+ Fallback | AireOS,IOS-XE. Template for configuring RADIUS fallback mode on the controllers. Fallback modes available are: off, active or passive. Feature to create or configure parameters to apply to devices | Partial | Wireless intent | Attributes-Dead Criteria Time Tries,Dead Criteria Time,Re-Transmit,Dead Time
Features/Controller/Security/AAA/Umbrella | AireOS. Umbrella. Feature to create or configure parameters to apply to devices | Unsupported
Features/Controller/System/Qos Policy | IOS-XE. Qos Policy Configuration. Feature to create or configure parameters to apply to devices | Partial | App Policy, Wireless intent | Attributes-Policy Name,Mark Type( DSCP only),Mark Value,Police/Client rate limiting(CIR)
Features/Controller/802.11/Media Stream | AireOS,IOS-XE. Media Stream. Feature to create or configure parameters to apply to devices | Unsupported
Features/Controller/802.11/RF Profiles | AireOS. RF Profiles. Feature to create or configure parameters to apply to devices | Partial | Wireless intent | Attributes-Profile Name,Radio Type,Data Rates,Data RSSI(-90 to -60 dBm),Voice RSSI(-90 to -60 dBm),Coverage Level(1 to 200 Clients),Coverage Exception(0 to 100 %),Minimum Power Level(-10 to 30 dBm),Maximum Power Level(-10 to 30 dBm),Power Threshold v1(-80 to -50 dBm),Channel Width,DCA Channels,Maximum Clients(1 to 200),Rx Sop Threshold
Features/Controller/802.11/SIP Snooping | AireOS. SIP Snooping. Feature to create or configure parameters to apply to devices | Unsupported
Features/Controller/802.11a or n or ac or ax/Parameters | AireOS,IOS-XE. Template for configuring 802.11a/n/ac parameters (such as power and channel status, data rates, channel list, and CCX location measurement) and/or applying these settings to controller. Feature to create or configure parameters to apply to devices | Partial | Wireless intent | Attributes-Tri radio mode, Noise/Interference/Rogue Monitoring Channels
Features/Controller/Mesh/Mesh Settings | AireOS,IOS-XE. Template for configuring the way in which an access point establishes a connection with a controller, the security it uses, background scanning, and client access parameters. Feature to create or configure parameters to apply to devices | Partial | Wireless intent(Mesh profile) | Attributes-RootAP to MeshAP Range,Client Access on Backhaul Link,Mesh RAP Downlink Backhaul
Features/Controller/Management/Multiple Syslog | AireOS,IOS-XE. Template for enabling or disabling multiple syslog. Feature to create or configure parameters to apply to devices | Available | Wireless intent
Features/Controller/Location/Location Configuration | AireOS,IOS-XE. Template for configuring location parameters such as expiration times, notification interval, and other advanced configuration options. Feature to create or configure parameters to apply to devices | Unsupported
Features/Controller/Location/Global BLE Configuration | AireOS,IOS-XE. Template for configuring the Global BLE Beacon configuration at Controller Level.. Feature to create or configure parameters to apply to devices | Unsupported
Features/Controller/Security/AAA/LDAP Servers | AireOS. Template for configuring an LDAP server as a back-end database. Doing so enables the controller to query an LDAP server for the credentials (username and password) of a particular user and then authenticate the user. Feature to create or configure parameters to apply to devices | Unsupported
Features/Controller/Security/AAA/TACACS+ Servers | AireOS. Template for configuring TACACS+ servers so that users who log into the controller through the CLI or GUI can be authenticated based on their roles in TACACS+ server. Feature to create or configure parameters to apply to devices | Available | Wireless intent
Features/Controller/Security/Local EAP/Network Users Priority | AireOS. Template for configuring the order in which the user credentials are validated: LDAP or the local database. Feature to create or configure parameters to apply to devices | Unsupported
Features/Controller/Security/User Login Policies | AireOS,IOS-XE. Template for setting the maximum number of concurrent login sessions that a single user can have. Feature to create or configure parameters to apply to devices | Unsupported
Features/Controller/Security/Wireless Protection Policies/AP Authentication and MFP | AireOS,IOS-XE. Template for enabling the wireless network infrastructure to authenticate APs and to authenticate 802.11 management frames using management frame protection. Feature to create or configure parameters to apply to devices | Available | Model config, Wireless intent
Features/Controller/Security/External Web Auth Server | AireOS. Template for defining an external server to handle web authentication requests. Feature to create or configure parameters to apply to devices | Available | Wireless intent
Features/Controller/802.11a or n or ac or ax/Media Parameters | AireOS,IOS-XE. Media Parameters. Feature to create or configure parameters to apply to devices | Unsupported
Features/Controller/802.11a or n or ac or ax/dot11a-RRM/Thresholds | AireOS,IOS-XE. Template for setting various RRM thresholds such as load, interference, noise, and coverage. Feature to create or configure parameters to apply to devices | Unsupported
Features/Controller/802.11a or n or ac or ax/dot11a-RRM/Intervals | AireOS,IOS-XE. Template for configuring RRM intervals for 802.11a/n/ac radios. RRM is used for automatic channel and power level assignment. Feature to create or configure parameters to apply to devices | Unsupported
Features/Controller/802.11a or n or ac or ax/dot11a-RRM/TPC | AireOS,IOS-XE. 802.11a/n Tx Power Control. Feature to create or configure parameters to apply to devices | Unsupported
Features/Controller/802.11a or n or ac or ax/dot11a-RRM/DCA | AireOS,IOS-XE. 802.11a/n Dynamic Channel Assignment. Feature to create or configure parameters to apply to devices | Partial | Model config | Attributes-Event Driven RRM,Sensitivity Threshold
Features/Controller/802.11b or g or n or ax/Roaming Parameters | AireOS,IOS-XE. Template for configuring 802.11b/g/n roaming parameters. Feature to create or configure parameters to apply to devices | Unsupported
Features/Controller/802.11b or g or n or ax/High Throughput(802.11n or ax) | AireOS,IOS-XE. Template for configuring 802.11b/g/n high throughput (802.11n) parameters. Feature to create or configure parameters to apply to devices | Unsupported
Features/Controller/802.11b or g or n or ax/CleanAir | AireOS,IOS-XE. Create or modify a CleanAir template. Feature to create or configure parameters to apply to devices | Partial | Wireless intent | Attributes-Clean Air Enable,Persistent Device Propagation,Reporting Configuration-Report Interferers
Features/Controller/Management/Trap Receiver | AireOS,IOS-XE. Create or modify a trap receiver template so that the controller can pass information about an event to an external trap receiver, which could be but is not necessarily limited to NCS. Feature to create or configure parameters to apply to devices | Partial | Supported | Attributes-IP Address
Features/Controller/802.11a or n or ac or ax/EDCA Parameters | AireOS,IOS-XE. Template for configuring 802.11a/n/ac EDCA parameters. EDCA parameters designate pre-configured profiles at the MAC layer for voice and video. Feature to create or configure parameters to apply to devices | Unsupported
Features/Controller/802.11a or n or ac or ax/Roaming Parameters | AireOS,IOS-XE. Template for configuring roaming parameters for 802.11a radios. Feature to create or configure parameters to apply to devices | Unsupported
Features/Controller/802.11a or n or ac or ax/802.11h | AireOS,IOS-XE. Template for configuring 802.11h parameters (such as power constraint and channel controller announcement) and applying these settings to multiple controllers. Feature to create or configure parameters to apply to devices | Unsupported
Features/Controller/802.11a or n or ac or ax/High Throughput (802.11n or ac or ax) | AireOS,IOS-XE. Template for configuring high-throughput parameters such as MCS (data rate) settings and indexes and for applying these 802.11n settings to multiple controllers. Feature to create or configure parameters to apply to devices | Unsupported
Features/Controller/Management/Trap Control | AireOS,IOS-XE. Template for enabling and disabling trap controls. Trap controls identify the type of events that are recorded and reported as SNMP messages. Feature to create or configure parameters to apply to devices | Unsupported
Features/Controller/Management/Telnet SSH | AireOS,IOS-XE. Template for configuring Telnet or SSH parameters or both. Feature to create or configure parameters to apply to devices | Unsupported
Features/Controller/Management/Local Management User | AireOS,IOS-XE. Template for configuring read-only or read-write privileges for users. Feature to create or configure parameters to apply to devices | Unsupported
Features/Controller/Management/Authentication Priority | AireOS. Template for controlling the order in which authentication servers authenticate a controllers management users. Feature to create or configure parameters to apply to devices | Unsupported
Features/Controller/802.11/Preferred Call | AireOS,IOS-XE. Preferred Call. Feature to create or configure parameters to apply to devices | Unsupported
Features/Controller/802.11a or n or ac or ax/CleanAir | AireOS,IOS-XE. Create or modify a CleanAir template. Feature to create or configure parameters to apply to devices | Partial | Wireless intent | Attributes-Clean Air Enable,Persistent Device Propagation,Reporting Configuration-Report Interferers
Features/Controller/802.11b or g or n or ax/Parameters | AireOS,IOS-XE. Template for configuring 802.11b/g/n parameters (such as power and channel status, data rates, channel list, and CCX location measurement) and applying those settings to multiple controllers. Feature to create or configure parameters to apply to devices | Partial | Wireless intent | Attributes-Noise/Interference/Rogue Monitoring Channels
Features/Controller/802.11b or g or n or ax/dot11b-RRM/Thresholds | AireOS,IOS-XE. Template for setting various RRM thresholds such as load, interference, noise, and coverage. Feature to create or configure parameters to apply to devices | Unsupported
Features/Controller/802.11b or g or n or ax/dot11b-RRM/Intervals | AireOS,IOS-XE. Template for configuring RRM intervals for 802.11b/g/n radios. RRM is used for automatic channel and power level assignment. Feature to create or configure parameters to apply to devices | Unsupported
Features/Controller/802.11b or g or n or ax/dot11b-RRM/TPC | AireOS,IOS-XE. 802.11b/g/n Tx Power Control. Feature to create or configure parameters to apply to devices | Unsupported
Features/Controller/802.11b or g or n or ax/dot11b-RRM/DCA | AireOS,IOS-XE. 802.11b/g/n Dynamic Channel Assignment. Feature to create or configure parameters to apply to devices | Partial | Model config | Attributes-Event Driven RRM,Sensitivity Threshold
Features/Controller/802.11a or n or ac or ax/dot11a-RRM/Spatial Reuse | IOS-XE. Create or modify a Spatial Reuse 5GHz Config template. Feature to create or configure parameters to apply to devices | Available | Model config
Features/Controller/802.11a or n or ac or ax/dot11b-RRM/Spatial Reuse | IOS-XE. Create or modify a Spatial Reuse 2.4GHz Config template. Feature to create or configure parameters to apply to devices | Available | Model config
Features/Controller/802.11b or g or n or ax/Media Parameters | AireOS,IOS-XE. Media Parameters. Feature to create or configure parameters to apply to devices | Unsupported
Features/Controller/802.11b or g or n or ax/EDCA Parameters | AireOS,IOS-XE. Template for configuring EDCA parameters to provide preferential wireless channel access for voice and video. Feature to create or configure parameters to apply to devices | Unsupported
Features/Controller/Security/AAA/Local Net Users | AireOS,IOS-XE. Template for storing the credentials (username and password) used to authenticate all local network users. Feature to create or configure parameters to apply to devices | Unsupported
Features/Controller/Security/AAA/AP or MSE Authorization | AireOS,IOS-XE. Template for configuring AP or MSE authorization on the controllers. These templates can add devices with a MIC or SSC and a key hash. Feature to create or configure parameters to apply to devices | Unsupported
Features/Controller/Security/Local EAP/Local EAP Profiles | AireOS,IOS-XE. Template for configuring local EAP profiles. Local EAP authentication methods (LEAP, EAP-FAST, TLS, and PEAP) allow users and wireless clients to be authenticated locally against the database on the controller. Feature to create or configure parameters to apply to devices | Unsupported
Features/Controller/Security/Local EAP/EAP-FAST Parameters | AireOS,IOS-XE. Template for managing EAP-FAST profiles used by the local EAP feature. Feature to create or configure parameters to apply to devices | Unsupported
Features/Controller/Security/Manually Disabled Clients | AireOS,IOS-XE. Template for configuring manually disabled clients. Feature to create or configure parameters to apply to devices | Available | Wireless intent(Assurance)
Features/Controller/Security/Access Control Lists | AireOS,IOS-XE. Access Control Lists. Feature to create or configure parameters to apply to devices | Available | Wireless intent(Policy)
Features/Controller/Security/CPU Access Control List | AireOS. Template for configuring traffic controls between the CPU and network processing unit (NPU). Feature to create or configure parameters to apply to devices | Unsupported
Features/Controller/Security/FlexConnect ACLs | AireOS. Template for configuring the type of traffic that is allowed, by protocol, and the source or destination of the traffic. Feature to create or configure parameters to apply to devices | Available | Wireless intent
Features/Controller/Security/Wireless Protection Policies/Rogue AP Rules | AireOS,IOS-XE. To defining rules that automatically classify rogue APs based on criteria such as authentication type,matching configured SSIDs,client count and RSSI values.PI applies the rogue AP classification rules to the controllers and respective APs. Feature to create or configure parameters to apply to devices | Available | Rogue App
Features/Controller/Security/Wireless Protection Policies/Friendly AP | AireOS,IOS-XE. Template for importing friendly internal and known APs. Importing them prevents other APs not managed by your controllers from being falsely identified as rogues. Feature to create or configure parameters to apply to devices | Available | Rogue App
Features/Controller/Security/Password Policy | AireOS. Password Policy. Feature to create or configure parameters to apply to devices | Unsupported
Features/Controller/Security/AAA/Web Auth Configuration | AireOS. Template for configuring web authentication types for a WLAN on the controller(s). These types can be internal web-auth page, customized web-auth page, or an external authentication server. Feature to create or configure parameters to apply to devices | Available | Wireless intent
Features/Controller/Security/Local EAP/General - Local EAP | AireOS,IOS-XE. Template for specifying various timeout values for the local EAP feature. Feature to create or configure parameters to apply to devices | Unsupported
Features/Controller/Security/Wireless Protection Policies/Rogue Policies | AireOS,IOS-XE. Template for configuring rogue general policies such as RLDP and expiration timeouts. Feature to create or configure parameters to apply to devices | Partial | For 9800 via Wireless intent, Rogue App( for auto containment), Model config | Attributes-Rogue Detection Security Interval,Expiration Timeout for Rogue AP and Rogue Client Entries,Rogue Detection Report Interval,Rogue Detection Minimum RSSI,Rogue Detection Transient Interval,Rogue Client Threshold,Validate rogue clients against AAA,Detect and report Adhoc networks,Validate rogue clients against MSE
Features/Controller/Security/Wireless Protection Policies/Client Exclusion Policies | AireOS,IOS-XE. Template for configuring client policies to exclude clients based on criteria such as 802.1X, authentication, or association failures. Feature to create or configure parameters to apply to devices | Available | For 9800 via model config
Features/Controller/802.11/Load Balancing | AireOS,IOS-XE. Load Balancing. Feature to create or configure parameters to apply to devices | Unsupported
Features/Controller/802.11/Band Select | AireOS,IOS-XE. Band Select. Feature to create or configure parameters to apply to devices | Unsupported
Features/Controller/802.11/Flexible Radio Assignment | AireOS,IOS-XE. Flexible Radio Assignment. Feature to create or configure parameters to apply to devices | Available | Model config
Features/Controller/Management/Network Assurance | AireOS. Network Assurance. Feature to create or configure parameters to apply to devices | Unsupported
Features/Controller/IPv6/Neighbor Binding Timers | AireOS,IOS-XE. Neighbor Binding Timers. Feature to create or configure parameters to apply to devices | Unsupported
Features/Controller/IPv6/RA Throttle Policy | AireOS,IOS-XE. RA Throttle Policy. Feature to create or configure parameters to apply to devices | Unsupported
Features/Controller/IPv6/RA Guard | AireOS,IOS-XE. RA Guard. Feature to create or configure parameters to apply to devices | Unsupported
Features/Controller/System/Vlan Group | IOS-XE.Vlan Group. Feature to create or configure parameters to apply to devices | Available | Wireless intent
Features/Controller/Security/AAA/AAA Attribute List (Non-AireOS) | IOS-XE. Ngwc AAA Attribute List. Feature to create or configure parameters to apply to devices | Available | Wireless intent | Derived,not user configurable
Features/Controller/Security/AAA/WebAuth Parameter Map (Non-AireOS) | IOS-XE. Ngwc WebAuthConfig List. Feature to create or configure parameters to apply to devices | Available | Wireless intent
Features/Controller/Security/Password Policy (Non-AireOS) | IOS-XE. Ngwc PasswordPolicy Detail. Feature to create or configure parameters to apply to devices | Unsupported
Features/Controller/Security/AAA/AAA Method List | IOS-XE. Ngwc AAA Method Lists. Feature to create or configure parameters to apply to devices | Available | Wireless intent | Derived,not user configurable
Features/Controller/Security/TrustSec/SXP Config | AireOS,IOS-XE. TrustSec Configuration. Feature to create or configure parameters to apply to devices | Unsupported
Features/Controller/Wlan Mapping/Security Group Tag | AireOS. Security Group Tag. Feature to create or configure parameters to apply to devices | Unsupported
Features/Controller/Security/Local Policies/Service Template | IOS-XE. ServiceTemplate Configuration. Feature to create or configure parameters to apply to devices | Unsupported
Features/Controller/AP Groups NTP/Keys | AireOS. AP Groups NTP Keys. Feature to create or configure parameters to apply to devices | Unsupported
Features/Controller/802.11 6GHz/6GHz-RRM/TPC | IOS-XE. 6GHz RRM TPC. Feature to create or configure parameters to apply to devices | Unsupported
Features/Controller/802.11 6GHz/6GHz-RRM/Thresholds | IOS-XE. 6GHz RRM Thresholds. Feature to create or configure parameters to apply to devices | Unsupported
Features/Controller/802.11 6GHz/6GHz-RRM/Spatial Reuse | IOS-XE. Create or modify a Spatial Reuse 6GHz Config template. Feature to create or configure parameters to apply to devices | Available | Model config
Features/Controller/802.11 6GHz/Parameters | IOS-XE. Template for configuring 802.11 6GHz parameters (such as power and channel status, data rates, channel list, and CCX location measurement) and/or applying these settings to controller. Feature to create or configure parameters to apply to devices | Partial | Model config | Attributes-Target Wakeup Time,Target Wakeup Time Broadcast,BSS Color,Noise/Interference/Rogue Monitoring Channels
Features/Controller/802.11 6GHz/6GHz-RRM/Intervals | IOS-XE.6GHzRRMIntervals.Featuretocreateor configureparameterstoapplytodevices | Unsupported
Features/Controller/802.11 6GHz/6GHz-RRM/DCA | IOS-XE. Template for configuring DCA parameters.. Feature to create or configure parameters to apply to devices | Unsupported
Features/Controller/802.11 6GHz/EDCA Parameters | AireOS,IOS-XE. Template for configuring EDCA parameters to provide preferential wireless channel access for voice and video. Feature to create or configure parameters to apply to devices | Unsupported
Features/Controller/802.11 6GHz/High Throughput | IOS-XE. Template for configuring high-throughput parameters such as MCS (data rate) settings. Feature to create or configure parameters to apply to devices | Unsupported
Features/Controller/Netflow/Exporter | AireOS. Netflow Exporters. Feature to create or configure parameters to apply to devices | Partial | Supported(but user cannot configure name and IP from UI) | Attributes-Exporter Name,Exporter IP
Features/Controller/802.11 6GHz/Media Parameters | IOS-XE. Media Parameters. Feature to create or configure parameters to apply to devices | Unsupported
Features/Controller/Security/Local Policies/Policy Map | IOS-XE. Policy Map Configuration. Feature to create or configure parameters to apply to devices | Unsupported
Features/Controller/Troubleshooting/Packet Capture Profile | IOS-XE. PacketCaptureProfile Configuration. Feature to create or configure parameters to apply to devices | Unsupported
Features/Controller/ATF/5GHz Global Config | IOS-XE. Create or modify a ATF 5GHz Global Config template. Feature to create or configure parameters to apply to devices | Unsupported
Features/Controller/ATF/2.4GHz Global Config | IOS-XE. Create or modify a ATF 2.4GHz Global Config template. Feature to create or configure parameters to apply to devices | Unsupported
Features/Controller/AP Groups NTP/Servers | AireOS. AP Groups NTP Servers. Feature to create or configure parameters to apply to devices | Unsupported
Features/Controller/Security/AAA/AAA Group | IOS-XE. Ngwc AAA Groups. Feature to create or configure parameters to apply to devices | Available | Wireless intent | Derived,not user configurable
Features/Controller/PMIP/Global Config | AireOS. PMIP Global Configuration. Feature to create or configure parameters to apply to devices | Unsupported
Features/Controller/PMIP/LMA Config | AireOS. PMIP LMA Configuration. Feature to create or configure parameters to apply to devices | Unsupported
Features/Controller/PMIP/PMIP Profile | AireOS. PMIP Profile. Feature to create or configure parameters to apply to devices | Unsupported
Features/Controller/mDNS/mDNS | AireOS. Create or modify mDNS global configuration,mDNS services and profiles so that controller can learn about mDNS services and advertise the same to all client. Feature to create or configure parameters to apply to devices | Unsupported
Features/Controller/mDNS/mDNS Policies | AireOS. Create or modify mDNS Policies. Feature to create or configure parameters to apply to devices | Unsupported
Features/Controller/mDNS/mDNS (Non-AireOS) | IOS-XE. Ngwc mDNS Configuration. Feature to create or configure parameters to apply to devices | Unsupported
Features/Controller/Application Visibility And Control/AVC Profile | AireOS. AVC Profiles. Feature to create or configure parameters to apply to devices | Available | Wireless intent,App policy
Features/Controller/Application Visibility And Control/FlexConnect AVC Profiles | AireOS. FlexAVC Profile. Feature to create or configure parameters to apply to devices | Available | Wireless intent,App policy
Features/Controller/Security/AAA/AAA MethodList - General | IOS-XE. AAA MethodList General. Feature to create or configure parameters to apply to devices | Partial | Wireless intent | Attributes-Local Authentication
Features/Controller/Netflow/Monitor | AireOS. Netflow Monitors. Feature to create or configure parameters to apply to devices | Unsupported
Features/Controller/WLANs/Policy Configuration(Local policies) | AireOS. Policy Configuration. Feature to create or configure parameters to apply to devices. | Unsupported
Features/Controller/LyncSDN/LyncSDN Global Config | AireOS. LyncSDN Global Config. Feature to create or configure parameters to apply to devices | Unsupported
Features/Controller/LyncSDN/LyncSDN Profile | AireOS. LyncSDN Profile. Feature to create or configure parameters to apply to devices | Unsupported
Features/Controller/Tunneling/Configuration | AireOS. EoGRE Global Config. Feature to create or configure parameters to apply to devices | Unsupported
Features/Controller/System/Icons | AireOS. Icons. Feature to create or configure parameters to apply to devices | Unsupported
Features/Controller/System/QoS Map | AireOS. QoS Map. Feature to create or configure parameters to apply to devices | Available | Supported | Derived,not user configurable
Features/Controller/Security/URL ACLs | AireOS. URL ACL. Feature to create or configure parameters to apply to devices | Available | Wireless intent, Policy
Features/Controller/Tunneling/EoGRE Profile | AireOS,IOS-XE. EoGRE Profiles. Feature to create or configure parameters to apply to devices | Unsupported
Configuration/Wireless Technologies/Cisco Catalyst 9800 Configuration/WLAN Profile | User can create a WLAN profile to apply to devices | Partial | Wireless intent,Model config | Attributes-WLAN Profile Name,SSID,Configure WLAN ID,Admin status,Broadcast SSID,Layer 2 Security,Mac Filter Method List,Fast Transition,Web Policy,Radius Auth Method List,WMM Policy,Multicast Direct,Aironet IE,Coverage Hole Detection,Peer to Peer Blocking,Maximum Clients,Client Load Balancing,Client Band Select,Scan Defer Time,802.11 a/n (1-255),802.11 b/g/n (1-255),Up Link OFDMA,Down Link OFDMA,Up Link MU-MIMO,Down Link MU-MIMO,Enable 11ax
Configuration/Wireless Technologies/Cisco Catalyst 9800 Configuration/Policy Tag | User can create a policy tag to apply to devices | Available | Wireless intent
Configuration/Wireless Technologies/Cisco Catalyst 9800 Configuration/Policy Profile | User can create a policy profile to apply to devices | Partial | Wireless intent,Model config,Policy(Split Mac Acl),App policy(Auto QoS),Best practice(central auth,central dhcp) | Attributes-Name,Description,Passive Client,Local HTTP Profiling,RADIUS HTTP Profiling,Local DHCP Profiling,Split Mac Acl,IPv4 ACL Name,IPv6 ACL Name,VLAN/VLAN Group,Auto QOS,Per SSID Input,Per SSID Output,Client Policy Input,Client Policy Output,Export Anchor,Select Anchor IP,Central Switching,Central Authentication,Central DHCP,Session Timeout,AAA Override,NAC State,DHCP Server IP Address,DHCP Enable,DHCP Opt82 Enable
Configuration/Wireless Technologies/Cisco Catalyst 9800 Configuration/AP Join Profile | User can create an ap join profile to apply to devices | Partial | Wireless intent,Model config | Attributes-AP User Name,AP Password,AP Enable Password,802.1x Supplicant Username,802.1x Supplicant Password,802.1x Supplicant EAP Type,Rogue Detection,CDP State,Country code,Time zone,ssh and telnet
Configuration/Wireless Technologies/Cisco Catalyst 9800 Configuration/Flex Sxp Profile | User can create a flex sxp config to apply to devices | Unsupported
Configuration/Wireless Technologies/Cisco Catalyst 9800 Configuration/Flex Profile | User can create a flex profile to apply to devices | Partial | Wireless intent, model config
Configuration/Wireless Technologies/Cisco Catalyst 9800 Configuration/Site Tag | User can create a site tag to apply to devices | Available | Wireless intent
Configuration/Wireless Technologies/Cisco Catalyst 9800 Configuration/ATF Policy Profile | User can create an ATF policy profile to apply to devices | Unsupported
Configuration/Wireless Technologies/Cisco Catalyst 9800 Configuration/RF Profile | User can create an RF profile to apply to devices | Partial | Wireless intent | Attributes-Profile Name,Radio Type,Status,Data Rates,MCS (Data Rate),Minimum Power Level,Maximum Power Level,Power Threshold v1,DCA Channels,Maximum Clients,Rx Sop Threshold,OBSS PD,Non-SRG OBSS PD Max Threshold,SRG OBSS PD,SRG OBSS PD Min Threshold,SRG OBSS PD Max Threshold,6 GHz Discovery Frames,Broadcast Probe Response Interval,Multi BSSID Profile
Configuration/Wireless Technologies/Cisco Catalyst 9800 Configuration/RF Tag | User can create an RF tag to apply to devices | Available | Wireless intent
Configuration/Wireless Technologies/Cisco Catalyst 9800 Configuration/RLAN Profile | User cancreate an RLAN profile to apply to devices | Partial | RLAN Workflow | Attributes-RLAN Profile Name,RLAN Status,Mac Filtering Authorization List Name,Layer 2 security Security 802.1x,Layer 3 security - Web Auth Security,Client Association Limit
Configuration/Wireless Technologies/Cisco Catalyst 9800 Configuration/RLAN Policy Profile | User can create an RLAN policy profile to apply to devices | Partial | RLAN Workflow | Attributes-Name,Policy Status,POE,VLAN/VLAN Group,Central Switching,AAA override
Configuration/Wireless Technologies/Cisco Catalyst 9800 Configuration/Umbrella Policy | User can create an umbrella policy to apply to devices | Partial | Umbrella package | Attributes-Policy Name,UDP Timeout,Dnscrypt,Local Domain
Configuration/Wireless Technologies/Cisco Catalyst 9800 Configuration/Local Domain | User can create a localdomain to apply to devices | Unsupported
Configuration/Wireless Technologies/Cisco Catalyst 9800 Configuration/Mesh Profile | User can create a mesh profile to apply to devices | Partial | Wireless intent(Mesh profile) | Attributes-Range(Root AP to Mesh AP),Backhaul client Access
Configuration/Wireless Technologies/Cisco Catalyst 9800 Configuration/Multi BSSID Profile | User can create a multi BSSID profile to apply to devices | Partial | Wireless intent | Attributes-Downlink OFDMA,Uplink OFDMA,Downlink MU-MIMO,Uplink MU-MIMO,Target Waketime,TWT Broadcast Support
Configuration/Wireless Technologies/Cisco Catalyst 9800 Configuration/Rule Deployment | User can create a rule deployment to apply to devices | Unsupported
Configuration/Wireless Technologies/Cisco Catalyst 9800 Configuration/AP Deployment | User can create a template to configure policy, site, RF tag on AP's | Available | Wireless intent(AP provisioning)
Configuration/Templates/Lightweight Access Points/Lightweight Access Point | User can create a template for AP related configurations to apply to AP's | Partial | Ap config workflow, AP Profile | Attributes-Location,AP Admin Status,AP Mode,AP Height (in Maps),Country Code( implicit) ,AP Failover Priority,Rogue Detection,SSH Access,Telnet Access,AP LED Status,AP Group Name(network profile),Reboot AP,Override Global Username Password,AP User Name,AP Password,Confirm AP Password,Enable Password,Confirm Enable Password,Port - 1,2,3(rlan workflow),State (rlan workflow),PoE Status(rlan workflow),Primary Controller Name,Secondary Controller Name,Tertiary Controller Name,Primary Controller IP Address,Secondary Controller IP Address,Tertiary Controller IP Address,Dual Radio Assignment,Radio Role Assignment,Channel Assignment,Channel Width,Radio Admin Status,Power Assignment,CleanAir/SpectrumIntelligence,Antenna Name(maps ui),Antenna Gain,Azimuth(maps ui),Elevation(maps ui),CDP on ethernet interfaces(CDP at AP profile),Office Extend(remote teleworker),VLAN Support(design),Native VLAN ID(design),WLAN VLAN Mapping(supported at network profile. No per ap support for 9800),WebAuth ACL Mapping(supported at network profile.No per ap support for 9800),Bridge Group Name,Data Rate,Role,Mesh RAP Downlink Backhaul(all mesh attributes in AP profile->mesh settings)