## Introduction
Cisco Evolved Programmable Network Manager 2.2 Supported Devices First Published: March 30, 2018 Revised: February 27, 2019 EDCS-12648175
This spreadsheet lists the supported devices and features in Cisco EPN Manager 2.2 and its maintenance packs (MP). When maintenance packs become available, a separate tab is created for each MP, listing the device support added in that MP. The spreadsheet also lists the foundation devices supported in Cisco EPN Manager 2.2. Foundation support refers to devices inherited from the infrastructure on which Cisco EPN Manager 2.2 is based. A limited device lifecycle management feature set is supported on these devices. Service discovery and provisioning is not supported. For each supported device model, the certified device operating systems (OSs) are listed. Certified device OSs have been fully tested with Cisco EPN Manager 2.2. In most cases Cisco EPN Manager also supports older device OS versions, but some devices must be running at least a minimum version. A device can also run a newer version of certified device OS, but that version is considered uncertified. An uncertified device OS is a software version that was released after a certified version but has not yet been tested. You will likely encounter no difference in Cisco EPN Manager functions unless the newer device OS also required changes in Cisco EPN Manager (for example, changes to XML interfaces, SNMP commands, MIBs, CLI commands, and so forth). In that case, Cisco EPN Manager will recognize the newer device OS but may not include support for additional software and features (such as new hardware modules).
For more information on certified, uncertified, and minimum software versions, see the following document:
User Guide:
Cisco Evolved Programmable Network Manager 2.2 User and Administrator Guide

## Full RTM Support in 2.2
Supported devices in Cisco EPN Manager 2.2
Optical Networking
Cisco Network Convergence System 4000 Series
Features:
Circuit
Optical Feature Iosxr odu tunnel
Optical Feature Iosxr odu tunnel
Configuration
BGP
OSPF
ISIS
Feature Ifm Swim Capability
MPLS_TE_FRR
Inventory
Ethernet interface
Oc interface
Odu Interface
Optical Feature Iosxr Gcc
Optical Feature Iosxr Odu Cross Connections
Optical Feature Iosxr Stacking
Optics Interface
Otu Interface
Port Mode
Stm interface
MPLS_TE_FRR
Monitoring
Device Health
Optical Feature Iosxr Pm Otn 24 hours
Optical Feature Iosxr Pm Sonetsdh 24 hours
Optical Feature Iosxr pm ethernet 15 minutes
Optical Feature Iosxr pm ethernet 24 hours
Optical Feature Iosxr pm physical 24 hours
Optical Feature iosxr Pm Sonetsdh 15 minutes
Optical Feature iosxr pm otn 15 minutes
Optical Feature performance base physical 15 minutes
Topology
CDP Neighbor Discovery
Optical Feature Iosxr Lmp
LLDP Neighbor Discovery
Otu Link
OSPF
Overlay
OSPF
Device Type | SYSOIDS | S/W Version | Software
Cisco NCS 4016 | OID:1.3.6.1.4.1.9.1.1939 | 6.1.12,6.1.22,6.1.32 | IOS-XR
Cisco NCS 4009 | OID:1.3.6.1.4.1.9.1.2253 | 6.1.12,6.1.22,6.1.32 | IOS-XR
Cisco Network Convergence System 4200 Series
Features:
Configuration
ACL
cardProtection (4206 & 4216) (from 16.7.1)
Celeborn (NCS4206, NCS4216) (from 16.6.1)
VCOP (4201) (from 16.5.1, 16.6.1v1)
AINS (NCS4206, 4216) (from 16.5.1, 16.6.1v1)
CEM (NCS4206, NCS4216)
CEM (with VCOP NCS4201, 4202) (from 16.5.1, 16.6.1v1)
5G (NCS4206, NCS4216) (from 16.5.1, 16.6.1v1)
MPLS_TE_FRR (from 16.5.1, 16.6.1v1)
Circuit Emulation - Controller Mode (NCS4206, NCS4216)
Circuit Emulation - PDH (NCS4206, NCS4216)
Circuit Emulation - Protection Group (NCS4206, NCS4216)
Circuit Emulation - Sonet and SDH (NCS4206, NCS4216)
Clock - BITS Interface
Clock - BITS Frequency
Clock - Recovered clock
Clock - Sync E
Controller Interfaces
EOAM
EOAM - CFM
IPSLA
Interface - Others
Interfaces - Ethernet
Interfaces - Switch Port
Interfaces - Switch Port
Interfaces - VLAN
Interface Management
ISIS
L3VPN VRF
Mef QoS
QoS - Action Profiles, Classification Profiles
Routing Protocols - EIGRP
Routing Protocols - OSPF
Routing Protocols - RIP
Routing Protocols - Static
Routing Protocols - BGP
XMP Im Ethernet QAM
Inventory
cardProtection (4206 & 4216) (from 16.7.1)
Celeborn (NCS4206, NCS4216) (from 16.6.1)
3G (NCS4202, NCS4206) (from 16.6.1)
CEM (NCS4206, NCS4216)
Clock - Sync E
VCOP (4201) (from 16.5.1, 16.6.1v1)
CEM (with VCOP NCS4201, 4202) (from 16.5.1, 16.6.1v1)
AINS (NCS4206, 4216) (from 16.5.1, 16.6.1v1)
5G (NCS4206, NCS4216) (from 16.5.1, 16.6.1v1)
MPLS_TE_FRR (from 16.5.1, 16.6.1v1)
Flash Information
IPSLA
Image Information
Interfaces
Interfaces - EtherChannel
Interfaces - Ethernet
Interfaces - IP
L3VPN VRF
MPBGP
Segment Routing
System - Physical Ports
System - Sensors
System - Spanning Tree Protocol
System - Environment
System - Memory Pools
System - Modules
System - VLANs
Monitoring
Device Availability
Device Health
Interface Health
QoS
IPSLA
Topology
CDP Neighbor Discovery
LACP Link
LLDP Neighbor Discovery
OSPF
Overlay
OSPF
Device Type | SYSOIDS | S/W Version | Software
Cisco NCS 4201 | OID:1.3.6.1.4.1.9.1.2326 | 3.18.03v.S/15.6(2)S3v,15.6(2)SP1,16.5.1,16.6.1v1,16.6.1,16.7.1,16.6.1vS,16.6.3vS,16.6.4vS,16.6.5vS,16.8.1,16.6.3 | IOS-XE
Cisco NCS 4202 | OID:1.3.6.1.4.1.9.1.2327 | 3.18.03v.S/15.6(2)S3v,15.6(2)SP1,16.5.1,16.6.1v1,16.6.1,16.7.1,16.6.1vS,16.6.3vS,16.6.4vS,16.6.5vS,16.8.1,16.6.3 | IOS-XE
Cisco NCS 4206 | OID:1.3.6.1.4.1.9.1.2328 | 3.18.03v.S/15.6(2)S3v,15.6(2)SP1,16.5.1,16.6.1v1,16.6.1,16.7.1,16.6.1vS,16.6.3vS,16.6.4vS,16.6.5vS,16.8.1,16.6.3 | IOS-XE
Cisco NCS 4216 | OID:1.3.6.1.4.1.9.1.2329 | 3.18.03v.S/15.6(2)S3v,15.6(2)SP1,16.5.1,16.6.1v1,16.6.1,16.7.1,16.6.1vS,16.6.3vS,16.6.4vS,16.6.5vS,16.8.1,16.6.3 | IOS-XE
Cisco NCS 4216 F2B | OID:1.3.6.1.4.1.9.1.2434 | 15.6(2)SP1,16.5.1,16.6.1v1,16.6.1,16.7.1,16.6.1vS,16.6.3vS,16.6.4vS,16.6.5vS,16.8.1,16.6.3 | IOS-XE
Routers
Cisco Carrier Routing System
Features:
Configuration
ACL
BGP
IPSLA
ISIS
Interface - Others
Interfaces - Virtual Template
Interfaces - VLAN
Link Aggregation
Loopback
MPLS
Routing Protocols - EIGRP
Routing Protocols - OSPF
Routing Protocols - RIP
Routing Protocols - Static
TWAMP Responder
QoS - Action Profiles, Classification Profiles
Inventory
Flash Information
IPSLA
Image Information
Interfaces
Interfaces - Ethernet
Interfaces - IP
System - Physical Ports
System - Environment
System - Memory Pools
System - Modules
Monitoring
QoS
Device Type | SYSOIDS | S/W Version | Software
Cisco CRS-1 16-Slot Single-Shelf System | OID:1.3.6.1.4.1.9.1.613 | 5.3.3,6.0.1,6.1.2,6.1.3,6.1.4 | IOS-XR
Cisco CRS-1 8-Slot Single-Shelf System | OID:1.3.6.1.4.1.9.1.643 | 5.3.3,6.0.1,6.1.2,6.1.3,6.1.4 | IOS-XR
Cisco CRS-1 4-Slot Single-Shelf System | OID:1.3.6.1.4.1.9.1.822 | 5.3.3,6.0.1,6.1.2,6.1.3,6.1.4 | IOS-XR
Cisco CRS-1 16-Slot Line Card Chassis | OID:1.3.6.1.4.1.9.1.1331 | 5.3.3,6.0.1,6.1.2,6.1.3,6.1.4 | IOS-XR
Cisco CRS-1 8-Slot Line Card Chassis | OID:1.3.6.1.4.1.9.1.1658 | 5.3.3,6.0.1,6.1.2,6.1.3,6.1.4 | IOS-XR
Cisco Network Convergence System 5000 Series
Features:
Configuration
ACL
Clock - BITS Frequency
Clock - Bits Interface
Clock - Recovered clock
Clock - Sync E
EOAM
EOAM - CFM
IPSLA
ISIS
Interface - Others
Interface Management
Interfaces - Switch Port
Interfaces - Virtual Template
Interfaces - VLAN
Link Aggregation
Loopback
MPLS
Routing Protocols - EIGRP
Routing Protocols - OSPF
Routing Protocols - RIP
Routing Protocols - Static
TWAMP Responder
Inventory
Clock - Sync E
Flash Information
IPSLA
Image Information
Interfaces
Interfaces - Ethernet
Interfaces - IP
System -Physical Ports
System - Memory Pools
System - Modules
Monitoring
QoS
Topology
OSPF
Overlay
OSPF
Device Type | SYSOIDS | S/W Version | Software
Cisco NCS 5001 | OID:1.3.6.1.4.1.9.1.2317 | 6.1.1,6.1.2,6.1.3,6.1.4,6.2.1 | IOS-XR
Cisco NCS 5002 | OID:1.3.6.1.4.1.9.1.2318 | 6.1.1,6.1.2,6.1.3,6.1.4,6.2.1 | IOS-XR
Cisco NCS 5011 | OID:1.3.6.1.4.1.9.1.2411 | 6.1.2,6.1.3,6.1.4,6.2.1 | IOS-XR
Cisco Network Convergence System 5500 Series
Features:
Configuration
ACL
EOAM
EOAM - CFM
IPSLA
ISIS
Interface - Others
Interfaces - Virtual Template
Interfaces - VLAN
Link Aggregation
Loopback
MPLS
Routing Protocols - EIGRP
Routing Protocols - OSPF
Routing Protocols - RIP
Routing Protocols - Static
TWAMP Responder
Inventory
Flash Information
IPSLA
Image Information
Interfaces
Interfaces - Ethernet
Interfaces - IP
System -Physical Ports
System - Environment
System - Memory Pools
System - Modules
Topology
BGP
OSPF
Device Type | SYSOIDS | S/W Version | Software
Cisco NCS 5501 | OID:1.3.6.1.4.1.9.1.2400 | 6.1.2,6.1.3,6.1.4,6.3.2 | IOS-XR
Cisco NCS 5501-SE | OID:1.3.6.1.4.1.9.1.2350 | 6.1.2,6.1.3,6.1.4,6.3.2 | IOS-XR
Cisco NCS 5502 | OID:1.3.6.1.4.1.9.1.2401 | 6.1.2,6.1.3,6.1.4,6.3.2 | IOS-XR
Cisco NCS 5502-SE | OID:1.3.6.1.4.1.9.1.2351 | 6.1.2,6.1.3,6.1.4,6.3.2 | IOS-XR
Cisco NCS 5508 | OID:1.3.6.1.4.1.9.1.2349 | 6.0.1,6.1.2,6.1.3,6.1.4,6.3.2 | IOS-XR
Cisco NCS 5516 | OID:1.3.6.1.4.1.9.1.2412 | 6.1.3,6.1.4,6.3.2 | IOS-XR
Cisco Network Convergence System 6000 Series
Features:
Configuration
ACL
Interface - Others
Routing Protocols - EIGRP
Routing Protocols - OSPF
Routing Protocols - RIP
Routing Protocols - Static
Inventory
Flash Information
Image Information
Interfaces
Interfaces - IP
System - Physical Ports
System - Sensors
System - Environment
System - Memory Pools
System - Modules
Monitoring
Device Availability
Device Health
Interface Health
QoS
Topology
CDP Neighbor Discovery
LACP Link
LLDP Neighbor Discovery
OSPF
SDR
Overlay
OSPF
Device Type | SYSOIDS | S/W Version | Software
Cisco NCS 6000 | OID:1.3.6.1.4.1.9.1.1851 | 6.1.2,6.1.3,6.1.4,6.2.2,6.3.2 | IOS-XR
Cisco ASR 9000 Series Aggregation Services Routers
Features:
Configuration
MPLS_TE_FRR (from 6.1.2)
ACL
Controller Interfaces
EOAM
EOAM - CFM
IPSLA
ISIS
Interface - Others
Interface Management
Interfaces - Switch Port
Interfaces - Virtual Template
L3VPN VRF
MLACP
Mef QOS
PBB EVPN
Pseudowire Head End
QoS - Action Profiles, Classification Profiles
Routing Protocols - EIGRP
Routing Protocols - OSPF
Routing Protocols - RIP
Routing Protocols - Static
XMP Im Ethernet QAM
Inventory
MPLS_TE_FRR (6.1.2)
Flash Information
IPSLA
Image Information
Interfaces
Interfaces - Ethernet
Interfaces - IP
L3VPN VRF
MPBGP
PBB EVPN
Pseudowire Head End
Router Cluster
Satellite
Segment Routing
System - Sensors
System - Spanning Tree Protocol
System - Environment
System - Memory Pools
System - Modules
Monitoring
Device Availability
Device Health
Interface Health
QoS
Topology
CDP Neighbor Discovery
LACP Link
LLDP Neighbor Discovery
Router Cluster
Satellite
OSPF
Overlay
OSPF
Device Type | SYSOIDS | S/W Version | Software
Cisco ASR 9010 Router | OID:1.3.6.1.4.1.9.1.1017 | 4.3.4,5.1.3,5.2.0,5.2.2,5.3.0,5.3.1,5.3.2,5.3.3,5.3.4,6.0.1,6.0.2,6.1.1,6.1.2,6.1.3,6.1.4,6.2.2,6.3.2 | IOS-XR
Cisco ASR 9904 Router | OID:1.3.6.1.4.1.9.1.1762 | 4.3.4,5.1.3,5.2.0,5.2.2,5.3.0,5.3.1,5.3.2,5.3.3,5.3.4,6.0.1,6.0.2,6.1.1,6.1.2,6.1.3,6.1.4,6.2.2,6.3.2 | IOS-XR
Cisco ASR 9006 Router | OID:1.3.6.1.4.1.9.1.1018 | 4.3.4,5.1.3,5.2.0,5.2.2,5.3.0,5.3.1,5.3.2,5.3.3,5.3.4,6.0.1,6.0.2,6.1.1,6.1.2,6.1.3,6.1.4,6.2.2,6.3.2 | IOS-XR
Cisco ASR 9001 Router | OID:1.3.6.1.4.1.9.1.1639 | 4.3.4,5.1.3,5.2.0,5.2.2,5.3.0,5.3.1,5.3.2,5.3.3,5.3.4,6.0.1,6.0.2,6.1.1,6.1.2,6.1.3,6.1.4,6.2.2,6.3.2 | IOS-XR
Cisco ASR 9910 Router | OID:1.3.6.1.4.1.9.1.2390 | 4.3.4,5.1.3,5.2.0,5.2.2,5.3.0,5.3.1,5.3.2,5.3.3,5.3.4,6.0.1,6.0.2,6.1.1,6.1.2,6.1.3,6.1.4,6.2.2,6.3.2 | IOS-XR
Cisco ASR 9912 Router | OID:1.3.6.1.4.1.9.1.1709 | 4.3.4,5.1.3,5.2.0,5.2.2,5.3.0,5.3.1,5.3.2,5.3.3,5.3.4,6.0.1,6.0.2,6.1.1,6.1.2,6.1.3,6.1.4,6.2.2,6.3.2 | IOS-XR
Cisco ASR 9922 Router | OID:1.3.6.1.4.1.9.1.1640 | 4.3.4,5.1.3,5.2.0,5.2.2,5.3.0,5.3.1,5.3.2,5.3.3,5.3.4,6.0.1,6.0.2,6.1.1,6.1.2,6.1.3,6.1.4,6.2.2,6.3.2 | IOS-XR
Satellites Supported
Features:
Configuration
ACL
Controller Interfaces
Interface - Others
Interface Management
Interfaces - Virtual Template
Routing Protocols - EIGRP
Routing Protocols - OSPF
Routing Protocols - RIP
Routing Protocols - Static
Inventory
Flash Information
Image Information
Interfaces
Interfaces - IP
System -Physical Ports
System - Environment
System - Memory Pools
System - Modules
Monitoring
Device Availability
Device Health
Interface Health
QoS
Topology
CDP Neighbor Discovery
LLDP Neighbor Discovery
OSPF
Overlay
OSPF
Device Type | SYSOIDS | S/W Version | Software
Cisco ASR-9000v DC Power ANSI Chassis | OID:1.3.6.1.4.1.9.12.3.1.3.1220 | 5.2.0,5.2.2,5.3.0,5.3.1,5.3.2,5.3.3,6.0.1,6.1.2 | IOS-XR
Cisco ASR-9000v DC Power ETSI Chassis | OID:1.3.6.1.4.1.9.12.3.1.3.1221 | 5.2.0,5.2.2,5.3.0,5.3.1,5.3.2,5.3.3,6.0.1,6.1.2 | IOS-XR
Cisco ASR-9000v AC Chassis | OID:1.3.6.1.4.1.9.12.3.1.3.1222 | 5.2.0,5.2.2,5.3.0,5.3.1,5.3.2,5.3.3,6.0.1,6.1.2 | IOS-XR
Cisco ASR 9000V 24vDcA Router | OID:1.3.6.1.4.1.9.12.3.1.3.1490 | 5.2.0,5.2.2,5.3.0,5.3.1,5.3.2,5.3.3,6.0.1,6.1.2 | IOS-XR
Cisco ASR 9000V2 AC Chassis Router | OID:1.3.6.1.4.1.9.12.3.1.3.1615 | 5.2.2,5.3.0,5.3.1,5.3.2,5.3.3,6.0.1,6.1.2 | IOS-XR
Cisco NCS 5001 | OID:1.3.6.1.4.1.9.1.2317 | 6.1.1,6.1.2,6.1.3,6.1.4,6.2.1 | IOS-XR
Cisco NCS 5002 | OID:1.3.6.1.4.1.9.1.2318 | 6.1.1,6.1.2,6.1.3,6.1.4,6.2.1 | IOS-XR
Cisco NCS 5501-SE | OID:1.3.6.1.4.1.9.1.2350 | 6.1.2,6.1.3,6.1.4,6.3.2 | IOS-XR
Cisco NCS 5502-SE | OID:1.3.6.1.4.1.9.1.2351 | 6.1.2,6.1.3,6.1.4,6.3.2 | IOS-XR
Cisco ASR 900 Series Aggregation Services Routers
Features:
Configuration
MPLS LDP (903,907)
5G (ASR903, ASR907)
ACL
CEM (903, 907)
Circuit Emulation - Controller Mode (ASR903, ASR907)
Circuit Emulation - PDH (ASR903, ASR907)
Circuit Emulation - Protection Group (ASR903, ASR907)
Circuit Emulation - Sonet and SDH (ASR903, ASR907)
Clock - BITS Frequency
Clock - BITS Interface
Clock - Recovered clock
Clock - PTP
Clock - Sync E
Controller Interfaces
EOAM
EOAM - CFM
IPSLA
ISIS
Interface - Others
Interface Management
Interfaces - Switch Port
Interfaces - Virtual Template
L3VPN VRF
Mef QOS
QoS - Action Profiles, Classification Profiles
Routing Protocols - EIGRP
Routing Protocols - OSPF
Routing Protocols - RIP
Routing Protocols - Static
XMP Im Ethernet QAM
RawSocket (ASR902 ,ASR903)
Inventory
MPLS LDP (ASR903,907)
5G (ASR903, ASR907)
CEM (ASR903, ASR907)
Clock - PTP
Clock - Sync E
Flash Information
IPSLA
Image Information
Interfaces
Interfaces - Ethernet
Interfaces - IP
L3VPN VRF
MPBGP
Segment Routing
System - Physical Ports
System - Sensors
System - Spanning Tree Protocol
System - Environment
System - Memory Pools
System - Modules
Serial - RS232 (ASR902, ASR903)
Serial - RS485 (ASR902, ASR903)
CEM - X.21 (ASR902, ASR903)
RawSocket (ASR902, ASR903)
Monitoring
Device Availability
Device Health
Interface Health
QoS
Topology
BGP
CDP Neighbor Discovery
LACP Link
LLDP Neighbor Discovery
OSPF
Overlay
OSPF
BGP
Device Type | SYSOIDS | S/W Version | Software
Cisco ASR 902 Router | OID:1.3.6.1.4.1.9.1.1897 | 3.13/15.4(3)S,3.14/15.5(1)S,3.15/15.5(2)S,3.18/15.6(2)S,15.6(2)SP1,16.5.1,16.6.1v1,16.6.1,16.6.3 | IOS-XE
Cisco ASR 903 Router | OID:1.3.6.1.4.1.9.1.1441 | 3.13/15.4(3)S,3.14/15.5(1)S,3.15/15.5(2)S,3.18/15.6(2)S,15.6(2)SP1,16.5.1,16.6.1v1,16.6.1,16.7.1,16.6.3 | IOS-XE
Cisco ASR 907 Router | OID:1.3.6.1.4.1.9.1.2239 | 3.13/15.4(3)S,3.14/15.5(1)S,3.15/15.5(2)S,3.18/15.6(2)S,15.6(2)SP1,16.5.1,16.6.1v1,16.6.1,16.7.1 | IOS-XE
Cisco ASR 901S Series Aggregation Services Routers
Features:
Configuration
ACL
Controller Interfaces
EOAM
EOAM - CFM
IPSLA
ISIS
Interface - Others
Interface Management
Interfaces - Ethernet
Interfaces - Switch Port
Interfaces - Virtual Template
Interfaces - VLAN
L3VPN VRF
Mef QOS
QoS - Action Profiles, Classification Profiles
Routing Protocols - EIGRP
Routing Protocols - OSPF
Routing Protocols - RIP
Routing Protocols - Static
XMP Im Ethernet QAM
Inventory
Flash Information
IPSLA
Image Information
Interfaces
Interfaces - EtherChannel
Interfaces - Ethernet
Interfaces - IP
L3VPN VRF
MPBGP
Segment Routing
System - Physical Ports
System - Sensors
System - Spanning Tree Protocol
System - Environment
System - Memory Pools
System - Modules
System - VLANs
Monitoring
Device Availability
Device Health
Interface Health
QoS
Topology
BGP
CDP Neighbor Discovery
LACP Link
LLDP Neighbor Discovery
OSPF
Overlay
OSPF
BGP
Device Type | SYSOIDS | S/W Version | Software
Cisco ASR 901S-4SG-F-D Router | OID:1.3.6.1.4.1.9.1.1818 | 3.10/15.3(3)S,3.14/15.5(1)S,3.15/15.5(2)S,3.18/15.6(2)S,15.6(2)SP1,16.5.1,16.6.1v1,16.6.1 | IOS-XE
Cisco ASR 901S-3SG-F-D Router | OID:1.3.6.1.4.1.9.1.1819 | 3.10/15.3(3)S,3.14/15.5(1)S,3.15/15.5(2)S,3.18/15.6(2)S,15.6(2)SP1,16.5.1,16.6.1v1,16.6.1 | IOS-XE
Cisco ASR 901S-2SG-F-D Router | OID:1.3.6.1.4.1.9.1.1820 | 3.10/15.3(3)S,3.14/15.5(1)S,3.15/15.5(2)S,3.18/15.6(2)S,15.6(2)SP1,16.5.1,16.6.1v1,16.6.1 | IOS-XE
Cisco ASR 901S-2SG-F-AH Router | OID:1.3.6.1.4.1.9.1.1822 | 3.10/15.3(3)S,3.14/15.5(1)S,3.15/15.5(2)S,3.18/15.6(2)S,15.6(2)SP1,16.5.1,16.6.1v1,16.6.1 | IOS-XE
Cisco ASR 901 10G Series Aggregation Services Routers
Features:
Configuration
ACL
Controller Interfaces
EOAM
EOAM - CFM
IPSLA
ISIS
Interface - Others
Interface Management
Interfaces - Switch Port
Interfaces - Virtual Template
L3VPN VRF
Mef QOS
QoS - Action Profiles, Classification Profiles
Routing Protocols - EIGRP
Routing Protocols - OSPF
Routing Protocols - RIP
Routing Protocols - Static
XMP Im Ethernet QAM
Inventory
Flash Information
IPSLA
Image Information
Interfaces
Interfaces - Ethernet
Interfaces - IP
L3VPN VRF
MPBGP
Segment Routing
System - Physical Ports
System - Sensors
System - Spanning Tree Protocol
System - Environment
System - Memory Pools
System - Modules
Monitoring
Device Availability
Device Health
Interface Health
QoS
Topology
BGP
CDP Neighbor Discovery
LACP Link
LLDP Neighbor Discovery
OSPF
Overlay
OSPF
BGP
Device Type | SYSOIDS | S/W Version | Software
Cisco ASR 901-6CZ-F-A Router | OID:1.3.6.1.4.1.9.1.1725 | 3.10/15.3(3)S,3.13/15.4(3)S,3.14/15.5S,3.15/15.5(2)S,3.18/15.6(2)S,15.6(2)SP1,16.5.1,16.6.1v1,16.6.1 | IOS-XE
Cisco ASR 901-6CZ-F-D Router | OID:1.3.6.1.4.1.9.1.1724 | 3.14/15.5S,3.15/15.5(2)S,3.18/15.6(2)S,15.6(2)SP1,16.5.1,16.6.1v1,16.6.1 | IOS-XE
Cisco ASR 901-6CZ-FT-D Router | OID:1.3.6.1.4.1.9.1.1726 | 3.18/15.6(2)S,15.6(2)SP1,16.5.1,16.6.1v1,16.6.1 | IOS-XE
Cisco ASR901-6CZ-FT-A Router | OID:1.3.6.1.4.1.9.1.1727 | 3.10/15.3(3)S,3.13/15.4(3)S,3.14/15.5S,3.15/15.5(2)S,3.18/15.6(2)S,15.6(2)SP1,16.5.1,16.6.1v1,16.6.1 | IOS-XE
Cisco ASR 920 Series Aggregation Services Routers
Features:
Configuration
MPLS LDP
ACL
CEM
Circuit Emulation - Controller Mode
Circuit Emulation - PDH
Circuit Emulation - Protection Group
Circuit Emulation - Sonet and SDH
Clock - BITS Frequency
Clock - BITS Interface
Clock - Recovered clock
Clock - PTP
Clock - Sync E
Controller Interfaces
EOAM
EOAM - CFM
IPSLA
ISIS
Interface - Others
Interface Management
Interfaces - Switch Port
Interfaces - Virtual Template
L3VPN VRF
Mef QOS
QoS - Action Profiles,Classification Profiles
Routing Protocols - EIGRP
Routing Protocols - OSPF
Routing Protocols - RIP
Routing Protocols - Static
XMP Im Ethernet QAM
RawSocket (ASR 920-12SZ-IM Router)
Inventory
MPLS LDP
CEM
Clock - PTP
Clock - Sync E
Flash Information
IPSLA
Image Information
Interfaces
Interfaces - Ethernet
Interfaces - IP
L3VPN VRF
MPBGP
Segment Routing
System - Physical Ports
System - Sensors
System - Spanning Tree Protocol
System - Environment
System - Memory Pools
System - Modules
RawSocket (ASR 920-12SZ-IM Router)
Monitoring
Device Availability
Device Health
Interface Health
QoS
Topology
BGP
CDP Neighbor Discovery
LACP Link
LLDP Neighbor Discovery
OSPF
Overlay
BGP
OSPF
Device Type | SYSOIDS | S/W Version | Software
Cisco ASR 920 Router | OID:1.3.6.1.4.1.9.1.2062 | 3.13/15.4(3)S,3.14/15.5S,3.15/15.5(2)S,3.18/15.6(2)S,15.6(2)SP1,16.5.1,16.6.1v1,16.6.1,16.7.1,3.17.1 | IOS-XE
Cisco ASR 920 24SZIM Router | OID:1.3.6.1.4.1.9.1.2100 | 3.13/15.4(3)S,3.14/15.5S,3.15/15.5(2)S,3.18/15.6(2)S,15.6(2)SP1,16.5.1,16.6.1v1,16.6.1,16.7.1,3.17.1 | IOS-XE
Cisco ASR 920 24TZM Router | OID:1.3.6.1.4.1.9.1.2101 | 3.13/15.4(3)S,3.14/15.5S,3.15/15.5(2)S,3.18/15.6(2)S,15.6(2)SP1,16.5.1,16.6.1v1,16.6.1,16.7.1,3.17.1 | IOS-XE
Cisco ASR 920 24SZM Router | OID:1.3.6.1.4.1.9.1.2102 | 3.13/15.4(3)S,3.14/15.5S,3.15/15.5(2)S,3.16/15.5(3)S,3.18/15.6(2)S,15.6(2)SP1,16.5.1,16.6.1v1,16.6.1,16.7.1,3.17.1 | IOS-XE
Cisco ASR 920-12SZ-IM Router | OID:1.3.6.1.4.1.9.1.2247 | 3.16/15.5(3)S,3.18/15.6(2)S,15.6(2)SP1,16.5.1,16.6.1v1,16.6.1,16.7.1,3.17.1,16.6.3 | IOS-XE
Cisco ASR920 4S ZD Router | OID:1.3.6.1.4.1.9.1.2155 | 3.13/15.4(3)S,3.14/15.5S,3.15/15.5(2)S,3.18/15.6(2)S,15.6(2)SP1,16.5.1,16.6.1v1,16.6.1,16.7.1,3.17.1 | IOS-XE
Cisco ASR920 8S Z0A Router | OID:1.3.6.1.4.1.9.1.2156 | 3.13/15.4(3)S,3.14/15.5S,3.15/15.5(2)S,3.18/15.6(2)S,15.6(2)SP1,16.5.1,16.6.1v1,16.6.1,16.7.1,3.17.1 | IOS-XE
Cisco ASR920 12 CZA Router | OID:1.3.6.1.4.1.9.1.2157 | 3.13/15.4(3)S,3.14/15.5S,3.15/15.5(2)S,3.18/15.6(2)S,15.6(2)SP1,16.5.1,16.6.1v1,16.6.1,16.7.1,3.17.1 | IOS-XE
Cisco ASR920 12 CZ D Router | OID:1.3.6.1.4.1.9.1.2158 | 3.13/15.4(3)S,3.14/15.5S,3.15/15.5(2)S,3.18/15.6(2)S,15.6(2)SP1,16.5.1,16.6.1v1,16.6.1,16.7.1,3.17.1 | IOS-XE
Cisco ASR920 4S ZA Router | OID:1.3.6.1.4.1.9.1.2159 | 3.13/15.4(3)S,3.14/15.5S,3.15/15.5(2)S,3.18/15.6(2)S,15.6(2)SP1,16.5.1,16.6.1v1,16.6.1,16.7.1,3.17.1 | IOS-XE
Cisco ASR920 10S ZPD Router | OID:1.3.6.1.4.1.9.1.2160 | 3.13/15.4(3)S,3.14/15.5S,3.15/15.5(2)S,3.18/15.6(2)S,15.6(2)SP1,16.5.1,16.6.1v1,16.6.1,16.7.1,3.17.1 | IOS-XE
Switches and Hubs
Cisco ME 3600X Series Ethernet Access Switches
Features:
Software Image Management
Configuration Archive
Configuration
ACL
Controller Interfaces
EOAM
EOAM - CFM
IPSLA
ISIS
Interface - Others
Interface Management
Interfaces - Ethernet
Interfaces - Switch Port
Interfaces - Virtual Template
Interfaces - VLAN
L3VPN VRF
Mef QOS
QoS - Action Profiles,Classification Profiles
Security - TrustSec
XMP Im Ethernet QAM
Inventory
Flash Information
IPSLA
Image Information
Interfaces
Interfaces - EtherChannel
Interfaces - Ethernet
Interfaces - IP
L3VPN VRF
MPBGP
System -Physical Ports
System -Sensors
System -Spanning Tree Protocol
System - Memory Pools
System - Modules
System - VLANs
Monitoring
Device Availability
Device Health
Interface Health
QoS
Network Services
TrustSec
Topology
CDP Neighbor Discovery
LLDP Neighbor Discovery
Device Type | SYSOIDS | S/W Version | Software
Cisco ME 3600X-24FS-M Switch | OID:1.3.6.1.4.1.9.1.1250 | 3.10/15.3(3)S,3.13/15.4(3)S,3.14/15.5S,3.15/15.5(2)S,3.18/15.6(2)S,15.6(2)SP1 | IOS-XE
Cisco ME 3600X-24TS-M Switch | OID:1.3.6.1.4.1.9.1.1251 | 3.10/15.3(3)S,3.13/15.4(3)S,3.14/15.5S,3.15/15.5(2)S,3.18/15.6(2)S,15.6(2)SP1 | IOS-XE
Cisco ME 3600X-24CX-M Switch | OID:1.3.6.1.4.1.9.1.1616 | 3.10/15.3(3)S,3.13/15.4(3)S,3.14/15.5S,3.15/15.5(2)S,3.18/15.6(2)S,15.6(2)SP1 | IOS-XE
Cisco ME 3600X-24CXE-M Switch | OID:1.3.6.1.4.1.9.1.1766 | 3.10/15.3(3)S,3.13/15.4(3)S,3.14/15.5S,3.15/15.5(2)S,3.18/15.6(2)S,15.6(2)SP1 | IOS-XE
Cisco ME 3800X Series Carrier Ethernet Switch Routers
Features:
Software Image Management
Configuration Archive
Configuration
ACL
Controller Interfaces
EOAM
EOAM - CFM
IPSLA
ISIS
Interface - Others
Interface Management
Interfaces - Ethernet
Interfaces - Switch Port
Interfaces - Virtual Template
Interfaces - VLAN
L3VPN VRF
Mef QOS
QoS - Action Profiles, Classification Profiles
QoS - Action Profiles, Classification Profiles
Security - TrustSec
XMP Im Ethernet QAM
Inventory
Flash Information
IPSLA
Image Information
Interfaces
Interfaces - EtherChannel
Interfaces - Ethernet
Interfaces - IP
L3VPN VRF
MPBGP
System - Physical Ports
System - Sensors
System - Spanning Tree Protocol
System - Memory Pools
System - Modules
System - VLANs
Monitoring
Device Availability
Device Health
Interface Health
QoS
Network Services
TrustSec
Topology
CDP Neighbor Discovery
LLDP Neighbor Discovery
Device Type | SYSOIDS | S/W Version | Software
Cisco ME 3800X-24FS-M Switch Router | OID:1.3.6.1.4.1.9.1.1252 | 3.10/15.3(3)S,3.13/15.4(3)S,3.14/15.5S,3.15/15.5(2)S,3.18/15.6(2)S,15.6(2)SP1 | IOS-XE
Broadband Cable
Cable Modem Termination Systems (CMTS)
Cisco cBR Series Converged Broadband Routers
Features:
Configuration
ACL
Interfaces - Ethernet
Interfaces - Others
Routing Protocols - OSPF
Inventory
Flash Information
Image Information
Interfaces
Interfaces - IP
System - Physical Ports
System - Environment
System - Memory Pools
System - Modules
Monitoring
Device Availability
Device Health
Topology
Cable DOCSIS Dashboards
CDP Neighbor Discovery
LLDP Neighbor Discovery
Device Type | SYSOIDS | S/W Version | Software
Cisco cBR-8 Converged Broadband Routers | OID:1.3.6.1.4.1.9.1.2141 | 3.18.1S/15.6(2r)S1,16.6,16.6.1,16.6.2,16.7,16.7.1,16.7.1a,16.7.2 | IOS-XE
Optical Networking
Metro Core
Features:
Circuit
Circuit_inventory
Optical Feature tl1 Ent cps
Optical Feature tl1 Opr cps
Optical Feature tl1 cps manual revert
Optical Feature tl1 cps upgrade restored
Inventory
Optical Feature als
Optical Feature als operate
Optical Feature otn optical timing settings
Optical Feature otn optical transponder settings
Optical Feature tl1 100Gige
Optical Feature tl1 10Gige
Optical Feature tl1 1Gige
Optical Feature tl1 40Gige
Optical Feature tl1 Als
Optical Feature tl1 Escon
Optical Feature tl1 Fste
Optical Feature tl1 Mod1fc payload
Optical Feature tl1 Oc
Optical Feature tl1 Protnsw Ots
Optical Feature tl1 Protnsw ocn type
Optical Feature tl1 Settings
Optical Feature tl1 Stm
Optical Feature tl1 Syncn
Optical Feature tl1 Xc Ochcc
Optical Feature tl1 Xponder
Optical Feature tl1 mod1ficon payload
Optical Feature tl1 mod2dwdm payload
Optical Feature tl1 pm dv env temperature
Optical Feature tl1 pm dvavailability
Optical Feature tl1 pm span loss
Optical Feature tti
Optical_feature_tl1_payload
Otu Inventory
Physical Inventory
Tod Inventory
Monitoring
Optical Feature tl1 pm dwdm 15 minutes
Optical Feature tl1 pm dwdm 24 hours
Topology
Optical Feature tl1 Ppc Link
Optical Feature tl1 Unicfg
Ots Link
Note: Only the WSON package is supported (device package name ending with W-SPA)
Device Type | SYSOIDS | S/W Version | Software
Cisco ONS 15454 | OID:1.3.6.1.4.1.3607.1.20.10.10 | 10.00.10,10.01.00,10.03.00,10.05.00,10.05.10,10.05.11,10.05.12,10.5.13,10.5.14,10.5.2,10.6.0,10.6.1,10.6.2, 10.7.0, 10.8.0 | ONS
Cisco Network Convergence System 2000 Series
Features:
Circuit
Circuit_inventory
Optical Feature tl1 Ent cps
Optical Feature tl1 Opr cps
Optical Feature tl1 cps manual revert
Optical Feature tl1 cps upgrade restored
Inventory
Optical Feature als
Optical Feature als operate
Optical Feature otn optical timing settings
Optical Feature otn optical transponder settings
Optical Feature tl1 100Gige
Optical Feature tl1 10Gige
Optical Feature tl1 1Gige
Optical Feature tl1 40Gige
Optical Feature tl1 Als
Optical Feature tl1 Escon
Optical Feature tl1 Fste
Optical Feature tl1 Mod1fc payload
Optical Feature tl1 Oc
Optical Feature tl1 Protnsw Ots
Optical Feature tl1 Protnsw ocn type
Optical Feature tl1 Settings
Optical Feature tl1 Stm
Optical Feature tl1 Syncn
Optical Feature tl1 Xc Ochcc
Optical Feature tl1 Xponder
Optical Feature tl1 mod1ficon payload
Optical Feature tl1 mod2dwdm payload
Optical Feature tl1 pm dv env temperature
Optical Feature tl1 pm dvavailability
Optical Feature tl1 pm span loss
Optical Feature tti
Optical_feature_tl1_payload
Otu Inventory
Physical Inventory
Tod Inventory
Monitoring
Optical Feature tl1 pm dwdm 15 minutes
Optical Feature tl1 pm dwdm 24 hours
Topology
Optical Feature tl1 Ppc Link
Optical Feature tl1 Unicfg
Ots Link
Note: Only the Flex, Legacy and SSON packages are supported (device package name ending with F-SPA, L-SPA and S-SPA respectively)
Device Type | SYSOIDS | S/W Version | Software
Cisco NCS 2002 | OID:1.3.6.1.4.1.3607.1.20.10.80 | 10.00.10,10.01.00,10.03.00,10.05.00,10.05.10,10.05.11,10.05.12,10.5.13,10.5.14,10.5.2,10.6.0,10.6.1,10.6.2,10.7.0,10.8.0 | ONS
Cisco NCS 2006 | OID:1.3.6.1.4.1.3607.1.20.10.70 | 10.00.10,10.01.00,10.03.00,10.05.00,10.05.10,10.05.11,10.05.12,10.5.13,10.5.14,10.5.2,10.6.0,10.6.1,10.6.2,10.7.0,10.8.0 | ONS
Cisco NCS 2015 | OID:1.3.6.1.4.1.3607.1.20.10.90 | 10.05.00,10.05.10,10.05.11,10.05.12,10.5.13,10.5.14,10.5.2,10.6.0,10.6.1,10.6.2,10.7.0,10.8.0 | ONS
Cisco Network Convergence System 1000 Series
Features:
Configuration
Loopback
Admin Status
Inventory
Ethernet Interface
Optical Feature Iosxr Stacking
Optics Interface
Coherent DSP Interface (NCS 1002 only)
Device Type | SYSOIDS | S/W Version | Software
Cisco NCS 1002 | OID:1.3.6.1.4.1.9.1.2347 | 6.3.1, 6.3.2 | IOS-XR
Cisco NCS 1001 | OID: 1.3.6.1.4.1.9.1.2423 | 6.3.1, 6.3.2 | IOS-XR
Switches and Hubs
Cisco Catalyst 6500 Series Switches
Features:
Software Image Management
Configuration Archive
Inventory
System - Physical Ports
System - Power Options & Fans
System - Memory Pools
System - Modules
System - Sensors
System - Spanning Tree Protocol
System - VLANs
System - VSS (Event based Granular not supported)
System - VTP
Interfaces - EtherChannel
Interfaces - Ethernet
Interfaces - IP
Interfaces - VLAN
Configuration
Interfaces - Ethernet
Interfaces - Loopback
Interfaces - Others
Interfaces - Switch Port
Interfaces - Tunnel
Interfaces - Virtual Template
Interfaces - VLAN
Routing Protocols - OSPF (Event-based granular inventory is not supported)
Routing Protocols - BGP (Event-based granular inventory is not supported)
ACL
VRF
IPSLA
Monitoring
Device Health
Reachability
Device Type | SYSOIDS | S/W Version | Software
Cisco Catalyst 6500 Virtual Switching System | OID:1.3.6.1.4.1.9.1.896 | 15.1(2)SY9 | IOS
Data Center Switches
Features:
Inventory
Image Information
Interfaces
Interface-VLAN
Interfaces-Ethernet
System - Physical Ports
System - Environment
System - Memory Pools
System - Modules
System - Sensors
System - Spanning Tree Protocol
System - CDP
Monitoring
Device Health
Reachability
Device Type | SYSOIDS | S/W Version | Software
Cisco Nexus 31108PC-V Switch | OID:1.3.6.1.4.1.9.12.3.1.3.1758 | 7.0(3)I5(2) | NX-OS
Cisco ME 1200 Series Carrier Ethernet Access Devices
Inventory
System - Physical Ports
Interfaces - VLAN
Interfaces
Interfaces - Ethernet
Interfaces - IP
ME1200 QOS
ME1200 VLAN/EVC & ECE
ME1200 OAM (CFM & OAM)
ME1200 Y1731(IPSLA)
ME1200 LLDP
ME1200 Portchannel
Device Type | SYSOIDS | S/W Version | Software
Cisco ME 1200-4S-A Ethernet Access Device | OID:1.3.6.1.4.1.9.1.1899 | 15.6-3.SN1,15.6-4.SN1,15.6-5.SN1 | ME1200 OS
Routers
Cisco ASR 900 U Series & ASR 920 U Series
Inventory
Serial - RS232
Serial - RS485
CEM - X.21
RawSocket
Config
RawSocket
Device Type | SYSOIDS | S/W Version | Software
Cisco ASR 902U Router | OID:1.3.6.1.4.1.9.1.2503 | 16.7.1,16.6.3 | IOS-XE
Cisco ASR 903U Router | OID:1.3.6.1.4.1.9.1.2502 | 16.7.1,16.6.3 | IOS-XE
Cisco ASR 920U-12SZ-IM Router | OID:1.3.6.1.4.1.9.1.2504 | 16.7.1,16.6.3 | IOS-XE
Cisco ASR 1000 Series Aggregation Services Routers
Configuration
ACL
Interface - Others
Interface Management
Routing Protocols - EIGRP
Routing Protocols - OSPF
Routing Protocols - RIP
Routing Protocols - Static
Inventory
Flash Information
Interfaces - Ethernet
Interfaces - IP
System - Environment
System - Memory Pools
System - Modules
Device Type | SYSOIDS | S/W Version | Software
Cisco ASR 1001-HX Router | OID1.3.6.1.4.1.9.1.2348 | 16.3.2 | IOS-XE
Cisco ASR 1002-HX Router | OID:1.3.6.1.4.1.9.1.2252 | 16.3.2 | IOS-XE
Cisco ASR 1006-X Router | OID:1.3.6.1.4.1.9.1.2143 | 16.3.2 | IOS-XE

## Full RTM Support added in 2.2.1
Support added for devices in Cisco EPN Manager 2.2.1
Optical Networking
Cisco Network Convergence System 4000 Series
Features:
Circuit
Optical Feature Iosxr odu tunnel
Optical Feature Iosxr odu tunnel
Configuration
BGP
OSPF
ISIS
Feature Ifm Swim Capability
MPLS_TE_FRR
Inventory
Ethernet interface
Oc interface
Odu Interface
Optical Feature Iosxr Gcc
Optical Feature Iosxr Odu Cross Connections
Optical Feature Iosxr Stacking
Optics Interface
Otu Interface
Port Mode
Stm interface
MPLS_TE_FRR
Physical Topology
Monitoring
Device Health
Optical Feature Iosxr Pm Otn 24 hours
Optical Feature Iosxr Pm Sonetsdh 24 hours
Optical Feature Iosxr pm ethernet 15 minutes
Optical Feature Iosxr pm ethernet 24 hours
Optical Feature Iosxr pm physical 24 hours
Optical Feature iosxr Pm Sonetsdh 15 minutes
Optical Feature iosxr pm otn 15 minutes
Optical Feature performance base physical 15 minutes
Topology
CDP Neighbor Discovery
Optical Feature Iosxr Lmp
LLDP Neighbor Discovery
Otu Link
OSPF
Overlay
OSPF
Device Type | SYSOIDS | S/W Version | Software
Cisco NCS 4016 | OID:1.3.6.1.4.1.9.1.1939 | 6.1.42 | IOS-XR
Cisco NCS 4009 | OID:1.3.6.1.4.1.9.1.2253 | 6.1.42 | IOS-XR
Cisco Network Convergence System 4200 Series
Features:
Configuration
ACL
cardProtection (4206 & 4216) (from 16.7.1)
Celeborn (NCS4206, NCS4216) (from 16.6.1)
VCOP (4201) (from 16.5.1, 16.6.1v1)
AINS (NCS4206, 4216) (from 16.5.1, 16.6.1v1)
CEM (NCS4206, NCS4216)
CEM (with VCOP NCS4201, 4202) (from 16.5.1, 16.6.1v1)
5G (NCS4206, NCS4216) (from 16.5.1, 16.6.1v1)
MPLS_TE_FRR (from 16.5.1, 16.6.1v1)
Circuit Emulation - Controller Mode (NCS4206, NCS4216)
Circuit Emulation - PDH (NCS4206, NCS4216)
Circuit Emulation - Protection Group (NCS4206, NCS4216)
Circuit Emulation - Sonet and SDH (NCS4206, NCS4216)
Clock - BITS Interface
Clock - BITS Frequency
Clock - Recovered clock
Clock - Sync E
Controller Interfaces
EOAM
EOAM - CFM
IPSLA
Interface - Others
Interfaces - Ethernet
Interfaces - Link Aggregation (from 16.9)
Interfaces - Switch Port
Interfaces - VLAN
Interface Management
ISIS
L3VPN VRF
Mef QoS
QoS - Action Profiles, Classification Profiles
Routing Protocols - OSPF
Routing Protocols - Static
Routing Protocols - BGP
XMP Im Ethernet QAM
Inventory
cardProtection (4206 & 4216) (from 16.7.1)
Celeborn (NCS4206, NCS4216) (from 16.6.1)
3G (NCS4202, NCS4206) (from 16.6.1)
CEM (NCS4206, NCS4216)
Clock - Sync E
VCOP (4201) (from 16.5.1, 16.6.1v1)
CEM (with VCOP NCS4201, 4202) (from 16.5.1, 16.6.1v1)
AINS (NCS4206, 4216) (from 16.5.1, 16.6.1v1)
5G (NCS4206, NCS4216) (from 16.5.1, 16.6.1v1)
MPLS_TE_FRR (from 16.5.1, 16.6.1v1)
Flash Information
IPSLA
Image Information
Interfaces
Interfaces - EtherChannel
Interfaces - Ethernet
Interfaces - IP
L3VPN VRF
MPBGP
Segment Routing
System - Physical Ports
System - Sensors
System - Spanning Tree Protocol
System - Environment
System - Memory Pools
System - Modules
System - VLANs
Physical Topology
Monitoring
Device Availability
Device Health
Interface Health
QoS
IPSLA
Topology
CDP Neighbor Discovery
LACP Link
LLDP Neighbor Discovery
OSPF
BGP
Overlay
OSPF
Device Type | SYSOIDS | S/W Version | Software
Cisco NCS 4201 | OID:1.3.6.1.4.1.9.1.2326 | 3.18.03v.S/15.6(2)S3v,15.6(2)SP1,16.5.1,16.6.1v1,16.6.1,16.7.1,16.6.1vS,16.6.3vS,16.6.4vS,16.6.5vS,16.8.1,16.6.3,16.6.6vS,16.7.1,16.9.1a(2.2.1.1) | IOS-XE
Cisco NCS 4202 | OID:1.3.6.1.4.1.9.1.2327 | 3.18.03v.S/15.6(2)S3v,15.6(2)SP1,16.5.1,16.6.1v1,16.6.1,16.7.1,16.6.1vS,16.6.3vS,16.6.4vS,16.6.5vS,16.8.1,16.6.3,16.6.6vS,16.7.1,16.9.1a(2.2.1.1) | IOS-XE
Cisco NCS 4206 | OID:1.3.6.1.4.1.9.1.2328 | 3.18.03v.S/15.6(2)S3v,15.6(2)SP1,16.5.1,16.6.1v1,16.6.1,16.7.1,16.6.1vS,16.6.3vS,16.6.4vS,16.6.5vS,16.8.1,16.6.3,16.6.6vS,16.7.1,16.6.7vS,16.9.1b(2.2.1.1) | IOS-XE
Cisco NCS 4216 | OID:1.3.6.1.4.1.9.1.2329 | 3.18.03v.S/15.6(2)S3v,15.6(2)SP1,16.5.1,16.6.1v1,16.6.1,16.7.1,16.6.1vS,16.6.3vS,16.6.4vS,16.6.5vS,16.8.1,16.6.3,16.6.6vS,16.7.1,16.6.7vS,16.9.1b(2.2.1.1) | IOS-XE
Cisco NCS 4216 F2B | OID:1.3.6.1.4.1.9.1.2434 | 15.6(2)SP1,16.5.1,16.6.1v1,16.6.1,16.7.1,16.6.1vS,16.6.3vS,16.6.4vS,16.6.5vS,16.8.1,16.6.3,16.6.6vS,16.7.1,16.6.7vS,16.9.1b(2.2.1.1) | IOS-XE
Routers
Cisco Carrier Routing System
Features:
Configuration
ACL
BGP
IPSLA
ISIS
Interface - Others
Interfaces - Virtual Template
Interfaces - VLAN
Link Aggregation
Loopback
MPLS
Routing Protocols - OSPF
Routing Protocols - Static
TWAMP Responder
QoS - Action Profiles, Classification Profiles
Inventory
Flash Information
IPSLA
Image Information
Interfaces
Interfaces - Ethernet
Interfaces - IP
System - Physical Ports
System - Environment
System - Memory Pools
System - Modules
Monitoring
QoS
Device Type | SYSOIDS | S/W Version | Software
Cisco CRS-1 16-Slot Single-Shelf System | OID:1.3.6.1.4.1.9.1.613 | 5.3.3,6.0.1,6.1.2,6.1.3,6.1.4 | IOS-XR
Cisco CRS-1 8-Slot Single-Shelf System | OID:1.3.6.1.4.1.9.1.643 | 5.3.3,6.0.1,6.1.2,6.1.3,6.1.4 | IOS-XR
Cisco CRS-1 4-Slot Single-Shelf System | OID:1.3.6.1.4.1.9.1.822 | 5.3.3,6.0.1,6.1.2,6.1.3,6.1.4 | IOS-XR
Cisco CRS-1 16-Slot Line Card Chassis | OID:1.3.6.1.4.1.9.1.1331 | 5.3.3,6.0.1,6.1.2,6.1.3,6.1.4 | IOS-XR
Cisco CRS-1 8-Slot Line Card Chassis | OID:1.3.6.1.4.1.9.1.1658 | 5.3.3,6.0.1,6.1.2,6.1.3,6.1.4 | IOS-XR
Cisco Network Convergence System 5000 Series
Features:
Configuration
ACL
Clock - BITS Frequency
Clock - Bits Interface
Clock - Recovered clock
Clock - Sync E
EOAM
EOAM - CFM
IPSLA
ISIS
Interface - Others
Interface Management
Interfaces - Switch Port
Interfaces - Virtual Template
Interfaces - VLAN
Link Aggregation
Loopback
MPLS
Routing Protocols - OSPF
Routing Protocols - Static
TWAMP Responder
Inventory
Clock - Sync E
Flash Information
IPSLA
Image Information
Interfaces
Interfaces - Ethernet
Interfaces - IP
System -Physical Ports
System - Memory Pools
System - Modules
Monitoring
QoS
Topology
OSPF
Overlay
OSPF
Device Type | SYSOIDS | S/W Version | Software
Cisco NCS 5001 | OID:1.3.6.1.4.1.9.1.2317 | 6.1.1,6.1.2,6.1.3,6.1.4,6.2.1 | IOS-XR
Cisco NCS 5002 | OID:1.3.6.1.4.1.9.1.2318 | 6.1.1,6.1.2,6.1.3,6.1.4,6.2.1 | IOS-XR
Cisco NCS 5011 | OID:1.3.6.1.4.1.9.1.2411 | 6.1.2,6.1.3,6.1.4,6.2.1 | IOS-XR
Cisco Network Convergence System 5500 Series
Features:
Configuration
ACL
EOAM
EOAM - CFM
IPSLA
ISIS
Interface - Others
Interfaces - Virtual Template
Interfaces - VLAN
Link Aggregation
Loopback
MPLS
Routing Protocols - OSPF
Routing Protocols - Static
TWAMP Responder
Inventory
Flash Information
IPSLA
Image Information
Interfaces
Interfaces - Ethernet
Interfaces - IP
System -Physical Ports
System - Environment
System - Memory Pools
System - Modules
Physical Topology
Topology
BGP
OSPF
Device Type | SYSOIDS | S/W Version | Software
Cisco NCS 5501 | OID:1.3.6.1.4.1.9.1.2400 | 6.1.2,6.1.3,6.1.4,6.3.2 | IOS-XR
Cisco NCS 5501-SE | OID:1.3.6.1.4.1.9.1.2350 | 6.1.2,6.1.3,6.1.4,6.3.2 | IOS-XR
Cisco NCS 5502 | OID:1.3.6.1.4.1.9.1.2401 | 6.1.2,6.1.3,6.1.4,6.3.2 | IOS-XR
Cisco NCS 5502-SE | OID:1.3.6.1.4.1.9.1.2351 | 6.1.2,6.1.3,6.1.4,6.3.2 | IOS-XR
Cisco NCS 5508 | OID:1.3.6.1.4.1.9.1.2349 | 6.0.1,6.1.2,6.1.3,6.1.4,6.3.2 | IOS-XR
Cisco NCS 5516 | OID:1.3.6.1.4.1.9.1.2412 | 6.1.3,6.1.4,6.3.2 | IOS-XR
Cisco Network Convergence System 540 Series Routers
Features:
Configuration
ACL
EOAM - CFM
Interface - Others
Interfaces - Ethernet
Interfaces - Link Aggregation
Interfaces - Loopback
Interfaces - Tunnel
Interfaces - Virtual Template
Interfaces - Vlan
MPLS - LDP
MPLS - MPLS-TE
QoS - Action Profiles
QoS - Classification Profiles
Routing Protocols - BGP
Routing Protocols - ISIS
Routing Protocols - OSPF
Routing Protocols - Static
Inventory
Interfaces - Ethernet
Interfaces - IP
System - Environment
System - Memory Pools
System - Modules
System - Physical Ports
Monitoring
Device Availability
Device Health
Interface Health
QoS
Reachability
Topology
ISIS
OSPF
Overlay
ISIS
OSPF
Device Type | SYSOIDS | S/W Version | Software
Cisco NCS 540-24Z8Q2C-M Router | OID:1.3.6.1.4.1.9.1.2430 | 6.3.2 | IOS-XR
Cisco Network Convergence System 6000 Series
Features:
Configuration
ACL
Interface - Others
Routing Protocols - OSPF
Routing Protocols - Static
Inventory
Flash Information
Image Information
Interfaces
Interfaces - IP
System - Physical Ports
System - Sensors
System - Environment
System - Memory Pools
System - Modules
Physical Topology
Monitoring
Device Availability
Device Health
Interface Health
QoS
Topology
CDP Neighbor Discovery
LACP Link
LLDP Neighbor Discovery
OSPF
SDR
Overlay
OSPF
Device Type | SYSOIDS | S/W Version | Software
Cisco NCS 6000 | OID:1.3.6.1.4.1.9.1.1851 | 6.1.2,6.1.3,6.1.4,6.2.2,6.3.2 | IOS-XR
Cisco ASR 1000 Series Aggregation Services Routers
Features:
Configuration
ACL
Interface - Others
Interface Management
Routing Protocols - OSPF
Routing Protocols - Static
Inventory
Flash Information
Interfaces - Ethernet
Interfaces - IP
System - Environment
System - Memory Pools
System - Modules
Device Type | SYSOIDS | S/W Version | Software
Cisco ASR 1001-HX Router | OID1.3.6.1.4.1.9.1.2348 | 16.3.2 | IOS-XE
Cisco ASR 1002-HX Router | OID:1.3.6.1.4.1.9.1.2252 | 16.3.2 | IOS-XE
Cisco ASR 1006-X Router | OID:1.3.6.1.4.1.9.1.2143 | 16.3.2 | IOS-XE
Cisco ASR 9000 Series Aggregation Services Routers
Features:
Configuration
MPLS_TE_FRR (from 6.1.2)
ACL
Controller Interfaces
EOAM
EOAM - CFM
IPSLA
ISIS
Interface - Others
Interface Management
Interfaces - Switch Port
Interfaces - Virtual Template
L3VPN VRF
MLACP
Mef QOS
PBB EVPN
Pseudowire Head End
QoS - Action Profiles, Classification Profiles
Routing Protocols - OSPF
Routing Protocols - Static
XMP Im Ethernet QAM
Inventory
MPLS_TE_FRR (6.1.2)
Flash Information
IPSLA
Image Information
Interfaces
Interfaces - Ethernet
Interfaces - IP
L3VPN VRF
MPBGP
PBB EVPN
Pseudowire Head End
Router Cluster
Satellite
Segment Routing
System - Sensors
System - Spanning Tree Protocol
System - Environment
System - Memory Pools
System - Modules
Monitoring
Device Availability
Device Health
Interface Health
QoS
Topology
CDP Neighbor Discovery
LACP Link
LLDP Neighbor Discovery
Router Cluster
Satellite
OSPF
Overlay
OSPF
Device Type | SYSOIDS | S/W Version | Software
Cisco ASR 9010 Router | OID:1.3.6.1.4.1.9.1.1017 | 4.3.4,5.1.3,5.2.0,5.2.2,5.3.0,5.3.1,5.3.2,5.3.3,5.3.4,6.0.1,6.0.2,6.1.1,6.1.2,6.1.3,6.1.4,6.2.2,6.3.2,5.2.4,6.2.3 | IOS-XR
Cisco ASR 9904 Router | OID:1.3.6.1.4.1.9.1.1762 | 4.3.4,5.1.3,5.2.0,5.2.2,5.3.0,5.3.1,5.3.2,5.3.3,5.3.4,6.0.1,6.0.2,6.1.1,6.1.2,6.1.3,6.1.4,6.2.2,6.3.2,5.2.4,6.2.3 | IOS-XR
Cisco ASR 9006 Router | OID:1.3.6.1.4.1.9.1.1018 | 4.3.4,5.1.3,5.2.0,5.2.2,5.3.0,5.3.1,5.3.2,5.3.3,5.3.4,6.0.1,6.0.2,6.1.1,6.1.2,6.1.3,6.1.4,6.2.2,6.3.2,5.2.4,6.2.3 | IOS-XR
Cisco ASR 9001 Router | OID:1.3.6.1.4.1.9.1.1639 | 4.3.4,5.1.3,5.2.0,5.2.2,5.3.0,5.3.1,5.3.2,5.3.3,5.3.4,6.0.1,6.0.2,6.1.1,6.1.2,6.1.3,6.1.4,6.2.2,6.3.2,5.2.4,6.2.3 | IOS-XR
Cisco ASR 9910 Router | OID:1.3.6.1.4.1.9.1.2390 | 4.3.4,5.1.3,5.2.0,5.2.2,5.3.0,5.3.1,5.3.2,5.3.3,5.3.4,6.0.1,6.0.2,6.1.1,6.1.2,6.1.3,6.1.4,6.2.2,6.3.2,5.2.4,6.2.3 | IOS-XR
Cisco ASR 9912 Router | OID:1.3.6.1.4.1.9.1.1709 | 4.3.4,5.1.3,5.2.0,5.2.2,5.3.0,5.3.1,5.3.2,5.3.3,5.3.4,6.0.1,6.0.2,6.1.1,6.1.2,6.1.3,6.1.4,6.2.2,6.3.2, 5.2.4,6.2.3 | IOS-XR
Cisco ASR 9922 Router | OID:1.3.6.1.4.1.9.1.1640 | 4.3.4,5.1.3,5.2.0,5.2.2,5.3.0,5.3.1,5.3.2,5.3.3,5.3.4,6.0.1,6.0.2,6.1.1,6.1.2,6.1.3,6.1.4,6.2.2,6.3.2,5.2.4,6.2.3 | IOS-XR
Satellites Supported
Features:
Configuration
ACL
Controller Interfaces
Interface - Others
Interface Management
Interfaces - Virtual Template
Routing Protocols - OSPF
Routing Protocols - Static
Inventory
Flash Information
Image Information
Interfaces
Interfaces - IP
System -Physical Ports
System - Environment
System - Memory Pools
System - Modules
Monitoring
Device Availability
Device Health
Interface Health
QoS
Topology
CDP Neighbor Discovery
LLDP Neighbor Discovery
OSPF
Overlay
OSPF
Device Type | SYSOIDS | S/W Version | Software
Cisco ASR-9000v DC Power ANSI Chassis | OID:1.3.6.1.4.1.9.12.3.1.3.1220 | 5.2.0,5.2.2,5.3.0,5.3.1,5.3.2,5.3.3,6.0.1,6.1.2 | IOS-XR
Cisco ASR-9000v DC Power ETSI Chassis | OID:1.3.6.1.4.1.9.12.3.1.3.1221 | 5.2.0,5.2.2,5.3.0,5.3.1,5.3.2,5.3.3,6.0.1,6.1.2 | IOS-XR
Cisco ASR-9000v AC Chassis | OID:1.3.6.1.4.1.9.12.3.1.3.1222 | 5.2.0,5.2.2,5.3.0,5.3.1,5.3.2,5.3.3,6.0.1,6.1.2 | IOS-XR
Cisco ASR 9000V 24vDcA Router | OID:1.3.6.1.4.1.9.12.3.1.3.1490 | 5.2.0,5.2.2,5.3.0,5.3.1,5.3.2,5.3.3,6.0.1,6.1.2 | IOS-XR
Cisco ASR 9000V2 AC Chassis Router | OID:1.3.6.1.4.1.9.12.3.1.3.1615 | 5.2.2,5.3.0,5.3.1,5.3.2,5.3.3,6.0.1,6.1.2 | IOS-XR
Cisco NCS 5001 | OID:1.3.6.1.4.1.9.1.2317 | 6.1.1,6.1.2,6.1.3,6.1.4,6.2.1 | IOS-XR
Cisco NCS 5002 | OID:1.3.6.1.4.1.9.1.2318 | 6.1.1,6.1.2,6.1.3,6.1.4,6.2.1 | IOS-XR
Cisco NCS 5501-SE | OID:1.3.6.1.4.1.9.1.2350 | 6.1.2,6.1.3,6.1.4,6.3.2 | IOS-XR
Cisco NCS 5502-SE | OID:1.3.6.1.4.1.9.1.2351 | 6.1.2,6.1.3,6.1.4,6.3.2 | IOS-XR
Cisco ASR 900 Series Aggregation Services Routers
Features:
Configuration
MPLS LDP (903,907)
5G (ASR903, ASR907)
ACL
CEM (903, 907)
Circuit Emulation - Controller Mode (ASR903, ASR907)
Circuit Emulation - PDH (ASR903, ASR907)
Circuit Emulation - Protection Group (ASR903, ASR907)
Circuit Emulation - Sonet and SDH (ASR903, ASR907)
Clock - BITS Frequency
Clock - BITS Interface
Clock - Recovered clock
Clock - PTP
Clock - Sync E
Controller Interfaces
EOAM
EOAM - CFM
IPSLA
ISIS
Interface - Others
Interface Management
Interfaces - Switch Port
Interfaces - Virtual Template
L3VPN VRF
Mef QOS
QoS - Action Profiles, Classification Profiles
Routing Protocols - OSPF
Routing Protocols - Static
XMP Im Ethernet QAM
RawSocket (ASR902 ,ASR903)
Serial - RS422 (ASR902, ASR903)
RawSocket - Sync RS232 (ASR902, ASR903)
Inventory
MPLS LDP (ASR903,907)
5G (ASR903, ASR907)
CEM (ASR903, ASR907)
Clock - PTP
Clock - Sync E
Flash Information
IPSLA
Image Information
Interfaces
Interfaces - Ethernet
Interfaces - IP
L3VPN VRF
MPBGP
Segment Routing
System - Physical Ports
System - Sensors
System - Spanning Tree Protocol
System - Environment
System - Memory Pools
System - Modules
Serial - RS232 (ASR902, ASR903)
Serial - RS485 (ASR902, ASR903)
CEM - X.21 (ASR902, ASR903)
RawSocket (ASR902, ASR903)
Serial - RS422 (ASR902, ASR903)
RawSocket - Sync RS232 (ASR902, ASR903)
Monitoring
Device Availability
Device Health
Interface Health
QoS
Topology
BGP
CDP Neighbor Discovery
LACP Link
LLDP Neighbor Discovery
OSPF
Overlay
OSPF
BGP
Device Type | SYSOIDS | S/W Version | Software
Cisco ASR 902 Router | OID:1.3.6.1.4.1.9.1.1897 | 3.13/15.4(3)S,3.14/15.5(1)S,3.15/15.5(2)S,3.18/15.6(2)S,15.6(2)SP1,16.5.1,16.6.1v1,16.6.1,16.6.3 | IOS-XE
Cisco ASR 903 Router | OID:1.3.6.1.4.1.9.1.1441 | 3.13/15.4(3)S,3.14/15.5(1)S,3.15/15.5(2)S,3.18/15.6(2)S,15.6(2)SP1,16.5.1,16.6.1v1,16.6.1,16.7.1,16.6.3,16.9.1a | IOS-XE
Cisco ASR 907 Router | OID:1.3.6.1.4.1.9.1.2239 | 3.13/15.4(3)S,3.14/15.5(1)S,3.15/15.5(2)S,3.18/15.6(2)S,15.6(2)SP1,16.5.1,16.6.1v1,16.6.1,16.7.1,16.9.1a | IOS-XE
Cisco ASR 901S Series Aggregation Services Routers
Features:
Configuration
ACL
Controller Interfaces
EOAM
EOAM - CFM
IPSLA
ISIS
Interface - Others
Interface Management
Interfaces - Ethernet
Interfaces - Link Aggregation (from 16.9)
Interfaces - Switch Port
Interfaces - Virtual Template
Interfaces - VLAN
L3VPN VRF
Mef QOS
QoS - Action Profiles, Classification Profiles
Routing Protocols - OSPF
Routing Protocols - Static
XMP Im Ethernet QAM
Inventory
Flash Information
IPSLA
Image Information
Interfaces
Interfaces - EtherChannel
Interfaces - Ethernet
Interfaces - IP
L3VPN VRF
MPBGP
Segment Routing
System - Physical Ports
System - Sensors
System - Spanning Tree Protocol
System - Environment
System - Memory Pools
System - Modules
System - VLANs
Monitoring
Device Availability
Device Health
Interface Health
QoS
Topology
BGP
CDP Neighbor Discovery
LACP Link
LLDP Neighbor Discovery
OSPF
Overlay
OSPF
BGP
Device Type | SYSOIDS | S/W Version | Software
Cisco ASR 901S-4SG-F-D Router | OID:1.3.6.1.4.1.9.1.1818 | 3.10/15.3(3)S,3.14/15.5(1)S,3.15/15.5(2)S,3.18/15.6(2)S,15.6(2)SP1,16.5.1,16.6.1v1,16.6.1 | IOS-XE
Cisco ASR 901S-3SG-F-D Router | OID:1.3.6.1.4.1.9.1.1819 | 3.10/15.3(3)S,3.14/15.5(1)S,3.15/15.5(2)S,3.18/15.6(2)S,15.6(2)SP1,16.5.1,16.6.1v1,16.6.1 | IOS-XE
Cisco ASR 901S-2SG-F-D Router | OID:1.3.6.1.4.1.9.1.1820 | 3.10/15.3(3)S,3.14/15.5(1)S,3.15/15.5(2)S,3.18/15.6(2)S,15.6(2)SP1,16.5.1,16.6.1v1,16.6.1 | IOS-XE
Cisco ASR 901S-2SG-F-AH Router | OID:1.3.6.1.4.1.9.1.1822 | 3.10/15.3(3)S,3.14/15.5(1)S,3.15/15.5(2)S,3.18/15.6(2)S,15.6(2)SP1,16.5.1,16.6.1v1,16.6.1 | IOS-XE
Cisco ASR 901 10G Series Aggregation Services Routers
Features:
Configuration
ACL
Controller Interfaces
EOAM
EOAM - CFM
IPSLA
ISIS
Interface - Others
Interface Management
Interfaces - Switch Port
Interfaces - Virtual Template
L3VPN VRF
Mef QOS
QoS - Action Profiles, Classification Profiles
Routing Protocols - OSPF
Routing Protocols - Static
XMP Im Ethernet QAM
Inventory
Flash Information
IPSLA
Image Information
Interfaces
Interfaces - Ethernet
Interfaces - IP
L3VPN VRF
MPBGP
Segment Routing
System - Physical Ports
System - Sensors
System - Spanning Tree Protocol
System - Environment
System - Memory Pools
System - Modules
Monitoring
Device Availability
Device Health
Interface Health
QoS
Topology
BGP
CDP Neighbor Discovery
LACP Link
LLDP Neighbor Discovery
OSPF
Overlay
OSPF
BGP
Device Type | SYSOIDS | S/W Version | Software
Cisco ASR 901-6CZ-F-A Router | OID:1.3.6.1.4.1.9.1.1725 | 3.10/15.3(3)S,3.13/15.4(3)S,3.14/15.5S,3.15/15.5(2)S,3.18/15.6(2)S,15.6(2)SP1,16.5.1,16.6.1v1,16.6.1 | IOS-XE
Cisco ASR 901-6CZ-F-D Router | OID:1.3.6.1.4.1.9.1.1724 | 3.14/15.5S,3.15/15.5(2)S,3.18/15.6(2)S,15.6(2)SP1,16.5.1,16.6.1v1,16.6.1 | IOS-XE
Cisco ASR 901-6CZ-FT-D Router | OID:1.3.6.1.4.1.9.1.1726 | 3.18/15.6(2)S,15.6(2)SP1,16.5.1,16.6.1v1,16.6.1 | IOS-XE
Cisco ASR901-6CZ-FT-A Router | OID:1.3.6.1.4.1.9.1.1727 | 3.10/15.3(3)S,3.13/15.4(3)S,3.14/15.5S,3.15/15.5(2)S,3.18/15.6(2)S,15.6(2)SP1,16.5.1,16.6.1v1,16.6.1 | IOS-XE
Cisco ASR 920 Series Aggregation Services Routers
Features:
Configuration
MPLS LDP
ACL
CEM
Circuit Emulation - Controller Mode
Circuit Emulation - PDH
Circuit Emulation - Protection Group
Circuit Emulation - Sonet and SDH
Clock - BITS Frequency
Clock - BITS Interface
Clock - Recovered clock
Clock - PTP
Clock - Sync E
Controller Interfaces
EOAM
EOAM - CFM
IPSLA
ISIS
Interface - Others
Interface Management
Interfaces - Switch Port
Interfaces - Virtual Template
L3VPN VRF
Mef QOS
QoS - Action Profiles,Classification Profiles
Routing Protocols - OSPF
Routing Protocols - Static
XMP Im Ethernet QAM
RawSocket (ASR 920-12SZ-IM Router)
Serial - RS422 (ASR 920-12SZ-IM Router)
RawSocket - Sync RS232 (ASR 920-12SZ-IM Router)
Inventory
MPLS LDP
CEM
Clock - PTP
Clock - Sync E
Flash Information
IPSLA
Image Information
Interfaces
Interfaces - Ethernet
Interfaces - IP
L3VPN VRF
MPBGP
Segment Routing
System - Physical Ports
System - Sensors
System - Spanning Tree Protocol
System - Environment
System - Memory Pools
System - Modules
RawSocket (ASR 920-12SZ-IM Router)
Serial - RS422 (ASR 920-12SZ-IM Router)
RawSocket - Sync RS232 (ASR 920-12SZ-IM Router)
Monitoring
Device Availability
Device Health
Interface Health
QoS
Topology
BGP
CDP Neighbor Discovery
LACP Link
LLDP Neighbor Discovery
OSPF
Overlay
BGP
OSPF
Device Type | SYSOIDS | S/W Version | Software
Cisco ASR 920 Router | OID:1.3.6.1.4.1.9.1.2062 | 3.13/15.4(3)S,3.14/15.5S,3.15/15.5(2)S,3.18/15.6(2)S,15.6(2)SP1,16.5.1,16.6.1v1,16.6.1,16.7.1,3.17.1,16.9.1a | IOS-XE
Cisco ASR 920 24SZIM Router | OID:1.3.6.1.4.1.9.1.2100 | 3.13/15.4(3)S,3.14/15.5S,3.15/15.5(2)S,3.18/15.6(2)S,15.6(2)SP1,16.5.1,16.6.1v1,16.6.1,16.7.1,3.17.1,16.9.1a | IOS-XE
Cisco ASR 920 24TZM Router | OID:1.3.6.1.4.1.9.1.2101 | 3.13/15.4(3)S,3.14/15.5S,3.15/15.5(2)S,3.18/15.6(2)S,15.6(2)SP1,16.5.1,16.6.1v1,16.6.1,16.7.1,3.17.1,16.9.1a | IOS-XE
Cisco ASR 920 24SZM Router | OID:1.3.6.1.4.1.9.1.2102 | 3.13/15.4(3)S,3.14/15.5S,3.15/15.5(2)S,3.16/15.5(3)S,3.18/15.6(2)S,15.6(2)SP1,16.5.1,16.6.1v1,16.6.1,16.7.1,3.17.1,16.9.1a | IOS-XE
Cisco ASR 920-12SZ-IM Router | OID:1.3.6.1.4.1.9.1.2247 | 3.16/15.5(3)S,3.18/15.6(2)S,15.6(2)SP1,16.5.1,16.6.1v1,16.6.1,16.7.1,3.17.1,16.6.3,16.9.1a | IOS-XE
Cisco ASR920 4S ZD Router | OID:1.3.6.1.4.1.9.1.2155 | 3.13/15.4(3)S,3.14/15.5S,3.15/15.5(2)S,3.18/15.6(2)S,15.6(2)SP1,16.5.1,16.6.1v1,16.6.1,16.7.1,3.17.1,16.9.1a | IOS-XE
Cisco ASR920 8S Z0A Router | OID:1.3.6.1.4.1.9.1.2156 | 3.13/15.4(3)S,3.14/15.5S,3.15/15.5(2)S,3.18/15.6(2)S,15.6(2)SP1,16.5.1,16.6.1v1,16.6.1,16.7.1,3.17.1,16.9.1a | IOS-XE
Cisco ASR920 12 CZA Router | OID:1.3.6.1.4.1.9.1.2157 | 3.13/15.4(3)S,3.14/15.5S,3.15/15.5(2)S,3.18/15.6(2)S,15.6(2)SP1,16.5.1,16.6.1v1,16.6.1,16.7.1,3.17.1,16.9.1a | IOS-XE
Cisco ASR920 12 CZ D Router | OID:1.3.6.1.4.1.9.1.2158 | 3.13/15.4(3)S,3.14/15.5S,3.15/15.5(2)S,3.18/15.6(2)S,15.6(2)SP1,16.5.1,16.6.1v1,16.6.1,16.7.1,3.17.1,16.9.1a | IOS-XE
Cisco ASR920 4S ZA Router | OID:1.3.6.1.4.1.9.1.2159 | 3.13/15.4(3)S,3.14/15.5S,3.15/15.5(2)S,3.18/15.6(2)S,15.6(2)SP1,16.5.1,16.6.1v1,16.6.1,16.7.1,3.17.1,16.9.1a | IOS-XE
Cisco ASR920 10S ZPD Router | OID:1.3.6.1.4.1.9.1.2160 | 3.13/15.4(3)S,3.14/15.5S,3.15/15.5(2)S,3.18/15.6(2)S,15.6(2)SP1,16.5.1,16.6.1v1,16.6.1,16.7.1,3.17.1,16.9.1a | IOS-XE
Switches and Hubs
Data Center Switches
Features:
Inventory
Image Information
Interfaces
Interface-VLAN
Interfaces-Ethernet
System - Physical Ports
System - Environment
System - Memory Pools
System - Modules
System - Sensors
System - Spanning Tree Protocol
System - CDP
Monitoring
Device Health
Reachability
Device Type | SYSOIDS | S/W Version | Software
Cisco Nexus 93180YC-EX Switch | OID:1.3.6.1.4.1.9.12.3.1.3.1812 | 7.0(3)I7(3) | NX-OS
Cisco Nexus 9332PQ Switch | OID:1.3.6.1.4.1.9.12.3.1.3.1625 | 7.0(3)I7(3) | NX-OS
Cisco Nexus 93108TC-EX Switch | OID:1.3.6.1.4.1.9.12.3.1.3.1824 | 7.0(3)I7(3) | NX-OS
Broadband Cable
Cable Modem Termination Systems (CMTS)
Cisco cBR Series Converged Broadband Routers
Features:
Configuration
ACL
Interfaces - Ethernet
Interfaces - Others
Routing Protocols - OSPF
Inventory
Flash Information
Image Information
Interfaces
Interfaces - IP
System - Physical Ports
System - Environment
System - Memory Pools
System - Modules
Monitoring
Device Availability
Device Health
Topology
Cable DOCSIS Dashboards
CDP Neighbor Discovery
LLDP Neighbor Discovery
Device Type | SYSOIDS | S/W Version | Software
Cisco cBR-8 Converged Broadband Routers | OID:1.3.6.1.4.1.9.1.2141 | 16.8,16.8.1,16.8.1ES2,16.8.2 | IOS-XE
Optical Networking
Metro Core
Features:
Circuit
Circuit_inventory
Optical Feature tl1 Ent cps
Optical Feature tl1 Opr cps
Optical Feature tl1 cps manual revert
Optical Feature tl1 cps upgrade restored
Inventory
Optical Feature als
Optical Feature als operate
Optical Feature otn optical timing settings
Optical Feature otn optical transponder settings
Optical Feature tl1 100Gige
Optical Feature tl1 10Gige
Optical Feature tl1 1Gige
Optical Feature tl1 40Gige
Optical Feature tl1 Als
Optical Feature tl1 Escon
Optical Feature tl1 Fste
Optical Feature tl1 Mod1fc payload
Optical Feature tl1 Oc
Optical Feature tl1 Protnsw Ots
Optical Feature tl1 Protnsw ocn type
Optical Feature tl1 Settings
Optical Feature tl1 Stm
Optical Feature tl1 Syncn
Optical Feature tl1 Xc Ochcc
Optical Feature tl1 Xponder
Optical Feature tl1 mod1ficon payload
Optical Feature tl1 mod2dwdm payload
Optical Feature tl1 pm dv env temperature
Optical Feature tl1 pm dvavailability
Optical Feature tl1 pm span loss
Optical Feature tti
Optical_feature_tl1_payload
Otu Inventory
Physical Inventory
Tod Inventory
Monitoring
Optical Feature tl1 pm dwdm 15 minutes
Optical Feature tl1 pm dwdm 24 hours
Topology
Optical Feature tl1 Ppc Link
Optical Feature tl1 Unicfg
Ots Link
Note: Only the WSON package is supported (device package name ending with W-SPA)
Device Type | SYSOIDS | S/W Version | Software
Cisco ONS 15454 | OID:1.3.6.1.4.1.3607.1.20.10.10 | 10.7.0.2, 10.9.0 | ONS
Cisco Network Convergence System 2000 Series
Features:
Circuit
Circuit_inventory
Optical Feature tl1 Ent cps
Optical Feature tl1 Opr cps
Optical Feature tl1 cps manual revert
Optical Feature tl1 cps upgrade restored
Inventory
Optical Feature als
Optical Feature als operate
Optical Feature otn optical timing settings
Optical Feature otn optical transponder settings
Optical Feature tl1 100Gige
Optical Feature tl1 10Gige
Optical Feature tl1 1Gige
Optical Feature tl1 40Gige
Optical Feature tl1 Als
Optical Feature tl1 Escon
Optical Feature tl1 Fste
Optical Feature tl1 Mod1fc payload
Optical Feature tl1 Oc
Optical Feature tl1 Protnsw Ots
Optical Feature tl1 Protnsw ocn type
Optical Feature tl1 Settings
Optical Feature tl1 Stm
Optical Feature tl1 Syncn
Optical Feature tl1 Xc Ochcc
Optical Feature tl1 Xponder
Optical Feature tl1 mod1ficon payload
Optical Feature tl1 mod2dwdm payload
Optical Feature tl1 pm dv env temperature
Optical Feature tl1 pm dvavailability
Optical Feature tl1 pm span loss
Optical Feature tti
Optical_feature_tl1_payload
Otu Inventory
Physical Inventory
Tod Inventory
Monitoring
Optical Feature tl1 pm dwdm 15 minutes
Optical Feature tl1 pm dwdm 24 hours
Topology
Optical Feature tl1 Ppc Link
Optical Feature tl1 Unicfg
Ots Link
Note: Only the Flex, Legacy and SSON packages are supported (device package name ending with F-SPA, L-SPA and S-SPA respectively)
Device Type | SYSOIDS | S/W Version | Software
Cisco NCS 2002 | OID:1.3.6.1.4.1.3607.1.20.10.80 | 10.7.0.2,10.9.0 | ONS
Cisco NCS 2006 | OID:1.3.6.1.4.1.3607.1.20.10.70 | 10.7.0.2,10.9.0 | ONS
Cisco NCS 2015 | OID:1.3.6.1.4.1.3607.1.20.10.90 | 10.7.0.2,10.9.0 | ONS
Cisco Network Convergence System 1000 Series
Features:
Configuration
Loopback
Admin Status
Inventory
Ethernet Interface
Optical Feature Iosxr Stacking
Optics Interface
Coherent DSP Interface (NCS 1002 only)
Device Type | SYSOIDS | S/W Version | Software
Cisco NCS 1002 | OID:1.3.6.1.4.1.9.1.2347 | 6.5.1 | IOS-XR
Cisco NCS 1001 | OID: 1.3.6.1.4.1.9.1.2423 | 6.5.1 without OTDR support | IOS-XR
Routers
Cisco ASR 900 U Series & ASR 920 U Series
Inventory
Serial - RS232
Serial - RS485
CEM - X.21
RawSocket
Serial - RS422
RawSocket (Synch RS232)
Config
RawSocket
RawSocket (Synch RS232)
Serial - RS422
Device Type | SYSOIDS | S/W Version | Software
Cisco ASR 902U Router | OID:1.3.6.1.4.1.9.1.2503 | 16.7.1,16.6.3,16.9.1a | IOS-XE
Cisco ASR 903U Router | OID:1.3.6.1.4.1.9.1.2502 | 16.7.1,16.6.3,16.9.1a | IOS-XE
Cisco ASR 920U-12SZ-IM Router | OID:1.3.6.1.4.1.9.1.2504 | 16.7.1,16.6.3,16.9.1a | IOS-XE

## Generic Device Support
Generic Device Family
Generic Devices
Features:
Inventory
System - Physical Ports
System - Environment
System - Sensors
System - Modules
Interfaces - Ethernet
Interfaces - IP
Topology
CDP neighbours
LLDP neighbours
Device Type | SYSOIDS | S/W Version | Software
Any IOS-XR, IOS-XE or IOS Cisco device | OID:1.3.6.1.4.1.9 | any IOS-XR, IOS-XE and IOS version | Not specific

## Foundation Device Support
This worksheet lists the foundation devices supported in Cisco EPN Manager 2.2. Foundation support refers to devices inherited from the infrastructure on which Cisco EPN Manager 2.2 is based. A limited device lifecycle management feature set is supported on these devices. Service discovery and provisioning is not supported. Note: If the S/W Version Field is empty, all versions are supported
Foundation device supported features
Inventory
Flash Information
Image Information
Interfaces - Ethernet
Interfaces - IP
System - Physical Ports
System - Memory Pools
System - Modules
Monitoring (Disclaimer: support is limited only to devices specified in Performance Monitoring Portfolio items)
Device Availability
Device Health
Interface Health
Config
ACL
Interfaces - Ethernet
Topology
CDP
LDP
Cisco 2800 Series Integrated Services Routers
Device Type | SYSOIDS | S/W Version | Software | Cisco.com Image Support(Y/N) | Image Import from Device ( FTP, TFTP, SFTP, SCP) | Image Distribution via Local File Server ( FTP, TFTP, SFTP, SCP) | Image Distribution via Software Image Management server ( FTP, TFTP, SFTP, SCP) | TFTP Fallback | ISSU | Activation without Distribution flow
Cisco 2801 Integrated Services Router | OID:1.3.6.1.4.1.9.1.619 | >=15.0(1)M | IOS | Y | TFTP, SCP | FTP, TFTP, SCP | FTP, TFTP, SCP | No | NA | Yes
Cisco 2811VE Integrated Services Router | OID:1.3.6.1.4.1.9.1.576 | >=15.0(1)M | IOS | Y | TFTP, SCP | FTP, TFTP, SCP | FTP, TFTP, SCP | No | NA | Yes
| OID:1.3.6.1.4.1.9.1.1370 |  |  | Y
Cisco 2821 Integrated Services Router | OID:1.3.6.1.4.1.9.1.577 | >=15.0(1)M | IOS | Y | TFTP, SCP | FTP, TFTP, SCP | FTP, TFTP, SCP | No | NA | Yes
Cisco 2851 Integrated Services Router | OID:1.3.6.1.4.1.9.1.578 | >=15.0(1)M | IOS | Y | TFTP, SCP | FTP, TFTP, SCP | FTP, TFTP, SCP | No | NA | Yes
Cisco 3800 Series Integrated Services Routers
Device Type | SYSOIDS | S/W Version | Software | Cisco.com Image Support(Y/N) | Image Import from Device ( FTP, TFTP, SFTP, SCP) | Image Distribution via Local File Server ( FTP, TFTP, SFTP, SCP) | Image Distribution via Software Image Management server ( FTP, TFTP, SFTP, SCP) | TFTP Fallback | ISSU | Activation without Distribution flow
Cisco 3825 Integrated Services Router | OID:1.3.6.1.4.1.9.1.543 | >=15.0(1)M | IOS | Y | TFTP, SCP | FTP, TFTP, SCP | FTP, TFTP, SCP | No | NA | Yes
Cisco 3845 Integrated Services Router | OID:1.3.6.1.4.1.9.1.544 | >=15.0(1)M | IOS | Y | TFTP, SCP | FTP, TFTP, SCP | FTP, TFTP, SCP | No | NA | Yes
Cisco 3825 NOVPN Integrated Services Router | OID:1.3.6.1.4.1.9.1.1103 | >=15.0(1)M | IOS | Y | TFTP, SCP | FTP, TFTP, SCP | FTP, TFTP, SCP | No | NA | Yes
Cisco 3845 NOVPN Integrated Services Router | OID:1.3.6.1.4.1.9.1.1102 | >=15.0(1)M | IOS | Y | TFTP, SCP | FTP, TFTP, SCP | FTP, TFTP, SCP | No | NA | Yes
Cisco ASR 1000 Series Aggregation Services Routers
Device Type | SYSOIDS | S/W Version | Software | Cisco.com Image Support(Y/N) | Image Import from Device ( FTP, TFTP, SFTP, SCP) | Image Distribution via Local File Server ( FTP, TFTP, SFTP, SCP) | Image Distribution via Software Image Management server ( FTP, TFTP, SFTP, SCP) | TFTP Fallback | ISSU | Activation without Distribution flow
Cisco ASR 1002 Router | OID:1.3.6.1.4.1.9.1.923 | >=15.2(2)S, >=15.3(1)S1 | IOS | Y | FTP, TFTP, SCP | FTP, TFTP, SCP | FTP, TFTP, SCP | No | Yes | Yes
Cisco ASR 1001 Router | OID:1.3.6.1.4.1.9.1.1165 | >=15.2(2)S, >=15.3(1)S1 | IOS | Y | FTP, TFTP, SCP | FTP, TFTP, SCP | FTP, TFTP, SCP | No | Yes | Yes
Cisco ASR 1004 Router | OID:1.3.6.1.4.1.9.1.924 | >=15.2(2)S, >=15.3(1)S1 | IOS | Y | FTP, TFTP, SCP | FTP, TFTP, SCP | FTP, TFTP, SCP | No | Yes | Yes
Cisco ASR 1006 Router | OID:1.3.6.1.4.1.9.1.925 | >=15.2(2)S, >=15.3(1)S1 | IOS | Y | FTP, TFTP, SCP | FTP, TFTP, SCP | FTP, TFTP, SCP | No | Yes | Yes
Cisco ASR 1002 Fixed Router | OID:1.3.6.1.4.1.9.1.1116 | >=15.2(2)S, >=15.3(1)S1 | IOS | Y | FTP, TFTP, SCP | FTP, TFTP, SCP | FTP, TFTP, SCP | No | Yes | Yes
Cisco ASR 1002-X Router | OID:1.3.6.1.4.1.9.1.1525 | >=15.2(2)S, >=15.3(1)S1 | IOS | Y | FTP, TFTP, SCP | FTP, TFTP, SCP | FTP, TFTP, SCP | No | Yes | Yes
Cisco ASR 1013 Router | OID:1.3.6.1.4.1.9.1.1166 | >=15.2(2)S, >=15.3(1)S1 | IOS | Y | FTP, TFTP, SCP | FTP, TFTP, SCP | FTP, TFTP, SCP | No | Yes | Yes
Cisco ASR 1001-X Router | OID:1.3.6.1.4.1.9.1.1861 | >=15.2(2)S, >=15.3(1)S1 | IOS | Y | FTP, TFTP, SCP | FTP, TFTP, SCP | FTP, TFTP, SCP | No | Yes | Yes
Cisco 2900 Series Integrated Services Routers G2
Device Type | SYSOIDS | S/W Version | Software | Cisco.com Image Support(Y/N) | Image Import from Device ( FTP, TFTP, SFTP, SCP) | Image Distribution via Local File Server ( FTP, TFTP, SFTP, SCP) | Image Distribution via Software Image Management server ( FTP, TFTP, SFTP, SCP) | TFTP Fallback | ISSU | Activation without Distribution flow
Cisco 2951 Integrated Services Router G2 | OID:1.3.6.1.4.1.9.1.1043 | >=15.0(1)M, >=15.2(4)M2 | IOS | Y | TFTP, SCP | FTP, TFTP, SCP | FTP, TFTP, SCP | No | NA | Yes
Cisco 2911 Integrated Services Router G2 | OID:1.3.6.1.4.1.9.1.1045 | >=15.0(1)M, >=15.2(4)M2 | IOS | Y | TFTP, SCP | FTP, TFTP, SCP | FTP, TFTP, SCP | No | NA | Yes
Cisco 2921 Integrated Services Router G2 | OID:1.3.6.1.4.1.9.1.1044 | >=15.0(1)M, >=15.2(4)M2 | IOS | Y | TFTP, SCP | FTP, TFTP, SCP | FTP, TFTP, SCP | No | NA | Yes
Cisco 2901 Integrated Services Router G2 | OID:1.3.6.1.4.1.9.1.1046 | >=15.0(1)M, >=15.2(4)M2 | IOS | N | TFTP, SCP | FTP, TFTP, SCP | FTP, TFTP, SCP | No | NA | Yes
Cisco 2911-T Integrated Services Router | OID:1.3.6.1.4.1.9.1.2138 | >=15.0(1)M, >=15.2(4)M2 | IOS | N | TFTP, SCP | FTP, TFTP, SCP | FTP, TFTP, SCP | No | NA | Yes
Cisco 2000 Series Connected Grid Routers
Device Type | SYSOIDS | S/W Version | Software | Cisco.com Image Support(Y/N)
Cisco 2010 Connected Grid Router | OID:1.3.6.1.4.1.9.1.1253 | >=15.0(1)M, >=12.2 | IOS | Y
| OID:1.3.6.1.4.1.9.1.1526 |  |  | Y
Cisco 1000 Series Connected Grid Routers
Device Type | SYSOIDS | S/W Version | Software | Cisco.com Image Support(Y/N)
Cisco 1240 Connected Grid Router | OID:1.3.6.1.4.1.9.1.1559 | >=12.2 | IOS | Y
Cisco 1120 Connected Grid Router | OID:1.3.6.1.4.1.9.1.1558 | >=12.2 | IOS | Y
Cisco 3900 Series Integrated Services Routers G2
Device Type | SYSOIDS | S/W Version | Software | Cisco.com Image Support(Y/N) | Image Import from Device ( FTP, TFTP, SFTP, SCP) | Image Distribution via Local File Server ( FTP, TFTP, SFTP, SCP) | Image Distribution via Software Image Management server ( FTP, TFTP, SFTP, SCP) | TFTP Fallback | ISSU | Activation without Distribution flow
Cisco 3945 Integrated Services Router G2 | OID:1.3.6.1.4.1.9.1.1041 | >=15.0(1)M, >=15.2(4)M2 | IOS | Y | TFTP, SCP | FTP, TFTP, SCP | FTP, TFTP, SCP | No | NA | Yes
Cisco 3925 Integrated Services Router G2 | OID:1.3.6.1.4.1.9.1.1042 | >=15.0(1)M, >=15.2(4)M2 | IOS | Y | TFTP, SCP | FTP, TFTP, SCP | FTP, TFTP, SCP | No | NA | Yes
Cisco 3945E Integrated Services Router G2 | OID:1.3.6.1.4.1.9.1.1145 | >=15.0(1)M, >=15.2(4)M2 | IOS | Y | TFTP, SCP | FTP, TFTP, SCP | FTP, TFTP, SCP | No | NA | Yes
Cisco 3925E Integrated Services Router G2 | OID:1.3.6.1.4.1.9.1.1144 | >=15.0(1)M, >=15.2(4)M2 | IOS | Y | TFTP, SCP | FTP, TFTP, SCP | FTP, TFTP, SCP | No | NA | Yes
Cisco Cloud Services Router 1000V Series
Device Type | SYSOIDS | S/W Version | Software | Cisco.com Image Support(Y/N)
Cisco Cloud Services Router 1000V | OID:1.3.6.1.4.1.9.1.1537 |  | IOS | N
Cisco 4400 Series Integrated Services Routers
Device Type | SYSOIDS | S/W Version | Software | Cisco.com Image Support(Y/N) | Image Import from Device ( FTP, TFTP, SFTP, SCP) | Image Distribution via Local File Server ( FTP, TFTP, SFTP, SCP) | Image Distribution via Software Image Management server ( FTP, TFTP, SFTP, SCP) | TFTP Fallback | ISSU | Activation without Distribution flow
Cisco 4441 Integrated Services Router | OID:1.3.6.1.4.1.9.1.1705 | >=15.3(2)S | IOS | Y | TFTP, SCP | FTP, TFTP, SCP | FTP, TFTP, SCP | No | NA | Yes
Cisco 4442 Integrated Services Router | OID:1.3.6.1.4.1.9.1.1706 | >=15.3(2)S | IOS | N | TFTP, SCP | FTP, TFTP, SCP | FTP, TFTP, SCP | No | NA | Yes
Cisco 4451 Series Integrated Services Router | OID:1.3.6.1.4.1.9.1.1707 | >=15.3(2)S | IOS | Y | TFTP, SCP | FTP, TFTP, SCP | FTP, TFTP, SCP | No | NA | Yes
Cisco 4452 Series Integrated Services Router | OID:1.3.6.1.4.1.9.1.1708 | >=15.3(2)S | IOS | N | TFTP, SCP | FTP, TFTP, SCP | FTP, TFTP, SCP | No | NA | Yes
Cisco 4431 Integrated Services Router | OID:1.3.6.1.4.1.9.1.1935 | >=15.3(2)S | IOS | N | TFTP, SCP | FTP, TFTP, SCP | FTP, TFTP, SCP | No | NA | Yes
Cisco 4300 Series Integrated Services Routers
Device Type | SYSOIDS | S/W Version | Software | Cisco.com Image Support(Y/N) | Image Import from Device ( FTP, TFTP, SFTP, SCP) | Image Distribution via Local File Server ( FTP, TFTP, SFTP, SCP) | Image Distribution via Software Image Management server ( FTP, TFTP, SFTP, SCP) | TFTP Fallback | ISSU | Activation without Distribution flow
Cisco 4351 Integrated Services Router | OID:1.3.6.1.4.1.9.1.1999 | >=15.3(2)S | IOS | Y | TFTP, SCP | FTP, TFTP, SCP | FTP, TFTP, SCP | No | NA | Yes
Cisco 4331 Integrated Services Router | OID:1.3.6.1.4.1.9.1.2068 | >=15.3(2)S | IOS | Y | TFTP, SCP | FTP, TFTP, SCP | FTP, TFTP, SCP | No | NA | Yes
Cisco 4321 Integrated Services Router | OID:1.3.6.1.4.1.9.1.2093 | >=15.3(2)S | IOS | Y | TFTP, SCP | FTP, TFTP, SCP | FTP, TFTP, SCP | No | NA | Yes
Cisco 2500 Series Connected Grid Switches
Device Type | SYSOIDS | S/W Version | Software | Cisco.com Image Support(Y/N)
Cisco CGS-2520-24TC Connected Grid Switch | OID:1.3.6.1.4.1.9.1.1245 | All Versions | IOS | Y
Cisco CGS-2520-16S-8PC Connected Grid Switch | OID:1.3.6.1.4.1.9.1.1246 | All Versions | IOS | Y
Cisco Catalyst 2360 Series Switches
Device Type | SYSOIDS | S/W Version | Software | Cisco.com Image Support(Y/N)
Cisco Catalyst 2360-48TD-S | OID:1.3.6.1.4.1.9.1.1292 | >=12.1 | IOS | Y
Cisco Catalyst 4500-X Series Switches
Device Type | SYSOIDS | S/W Version | Software | Cisco.com Image Support(Y/N) | Image Import from Device ( FTP, TFTP, SFTP, SCP) | Image Distribution via Local File Server ( FTP, TFTP, SFTP, SCP) | Image Distribution via Software Image Management server ( FTP, TFTP, SFTP, SCP) | TFTP Fallback | ISSU | Activation without Distribution flow
Cisco Catalyst 4500X-16 SFP+ Switch | OID:1.3.6.1.4.1.9.1.1605 | All Versions | IOS | Y | FTP, TFTP, SCP | FTP, TFTP, SCP | FTP, TFTP, SCP | No | Yes | Yes
Cisco Catalyst 4500X-32 SFP+ Switch | OID:1.3.6.1.4.1.9.1.1606 | All Versions | IOS | Y | FTP, TFTP, SCP | FTP, TFTP, SCP | FTP, TFTP, SCP | No | Yes | Yes
Cisco Catalyst 2960-XR Series Switches
Device Type | SYSOIDS | S/W Version | Software | Cisco.com Image Support(Y/N)
Cisco Catalyst 2960XR-48FPD-I Switch | OID:1.3.6.1.4.1.9.1.1797 | >=12.1 | IOS | N
Cisco Catalyst 2960XR-48LPD-I Switch | OID:1.3.6.1.4.1.9.1.1798 | >=12.1 | IOS | Y
Cisco Catalyst 2960XR-48TD-I Switch | OID:1.3.6.1.4.1.9.1.1799 | >=12.1 | IOS | Y
Cisco Catalyst 2960XR-24PD-I Switch | OID:1.3.6.1.4.1.9.1.1800 | >=12.1 | IOS | Y
Cisco Catalyst 2960XR-24TD-I Switch | OID:1.3.6.1.4.1.9.1.1801 | >=12.1 | IOS | Y
Cisco Catalyst 2960XR-48FPS-I Switch | OID:1.3.6.1.4.1.9.1.1802 | >=12.1 | IOS | Y
Cisco Catalyst 2960XR-48LPS-I Switch | OID:1.3.6.1.4.1.9.1.1803 | >=12.1 | IOS | Y
Cisco Catalyst 2960XR-48TS-I Switch | OID:1.3.6.1.4.1.9.1.1804 | >=12.1 | IOS | Y
Cisco Catalyst 2960XR-24PS-I Switch | OID:1.3.6.1.4.1.9.1.1805 | >=12.1 | IOS | Y
Cisco Catalyst 2960XR-24TS-I Switch | OID:1.3.6.1.4.1.9.1.1806 | >=12.1 | IOS | Y
Cisco Catalyst 2960XR-48FPD-L Switch | OID:1.3.6.1.4.1.9.1.1807 | >=12.1 | IOS | Y
Cisco Catalyst 2960XR-48LPD-L Switch | OID:1.3.6.1.4.1.9.1.1808 | >=12.1 | IOS | Y
Cisco Catalyst 2960XR-48TD-L Switch | OID:1.3.6.1.4.1.9.1.1809 | >=12.1 | IOS | Y
Cisco Catalyst 2960XR-24PD-L Switch | OID:1.3.6.1.4.1.9.1.1810 | >=12.1 | IOS | Y
Cisco Catalyst 2960XR-24TD-L Switch | OID:1.3.6.1.4.1.9.1.1811 | >=12.1 | IOS | Y
Cisco Catalyst 2960XR-48FPS-L Switch | OID:1.3.6.1.4.1.9.1.1812 | >=12.1 | IOS | Y
Cisco Catalyst 2960XR-48LPS-L Switch | OID:1.3.6.1.4.1.9.1.1813 | >=12.1 | IOS | Y
Cisco Catalyst 2960XR-48TS-L Switch | OID:1.3.6.1.4.1.9.1.1814 | >=12.1 | IOS | Y
Cisco Catalyst 2960XR-24PS-L Switch | OID:1.3.6.1.4.1.9.1.1815 | >=12.1 | IOS | Y
Cisco Catalyst 2960XR-24TS-L Switch | OID:1.3.6.1.4.1.9.1.1816 | >=12.1 | IOS | Y
Cisco Catalyst 2960-X Series Switches
Device Type | SYSOIDS | S/W Version | Software | Cisco.com Image Support(Y/N)
Cisco Catalyst 2960X-24TS-L Switch | OID:1.3.6.1.4.1.9.1.1699 | >=12.1 | IOS | Y
Cisco Catalyst 2960X-48FPD-L Switch | OID:1.3.6.1.4.1.9.1.1690 | >=12.1 | IOS | Y
Cisco Catalyst 2960X-48LPD-L Switch | OID:1.3.6.1.4.1.9.1.1691 | >=12.1 | IOS | Y
Cisco Catalyst 2960X-48TD-L Switch | OID:1.3.6.1.4.1.9.1.1692 | >=12.1 | IOS | Y
Cisco Catalyst 2960X-24PD-L Switch | OID:1.3.6.1.4.1.9.1.1693 | >=12.1 | IOS | Y
Cisco Catalyst 2960X-24TD-L Switch | OID:1.3.6.1.4.1.9.1.1694 | >=12.1 | IOS | Y
Cisco Catalyst 2960X-48FPS-L Switch | OID:1.3.6.1.4.1.9.1.1695 | >=12.1 | IOS | Y
Cisco Catalyst 2960X-48LPS-L Switch | OID:1.3.6.1.4.1.9.1.1696 | >=12.1 | IOS | Y
Cisco Catalyst 2960X-24PS-L Switch | OID:1.3.6.1.4.1.9.1.1697 | >=12.1 | IOS | Y
Cisco Catalyst 2960X-48TS-L Switch | OID:1.3.6.1.4.1.9.1.1698 | >=12.1 | IOS | Y
Cisco Catalyst 2960X-24PSQ-L Cool Switch | OID:1.3.6.1.4.1.9.1.1700 | >=12.1 | IOS | Y
Cisco Catalyst 2960X-48LPS-S Switch | OID:1.3.6.1.4.1.9.1.1701 | >=12.1 | IOS | Y
Cisco Catalyst 2960X-24PS-S Switch | OID:1.3.6.1.4.1.9.1.1702 | >=12.1 | IOS | Y
Cisco Catalyst 2960X-48TS-LL Switch | OID:1.3.6.1.4.1.9.1.1703 | >=12.1 | IOS | Y
Cisco Catalyst 2960X-24TS-LL Switch | OID:1.3.6.1.4.1.9.1.1704 | >=12.1 | IOS | Y
Cisco Catalyst 2960-Plus Series Switches
Device Type | SYSOIDS | S/W Version | Software | Cisco.com Image Support(Y/N)
Cisco Catalyst 2960-Plus 48TC-L Switch | OID:1.3.6.1.4.1.9.1.1751 | >=12.1 | IOS | Y
Cisco Catalyst 2960-Plus 24LC-L Switch | OID:1.3.6.1.4.1.9.1.1750 | >=12.1 | IOS | Y
Cisco Catalyst 2960-Plus 24LC-S Switch | OID:1.3.6.1.4.1.9.1.1755 | >=12.1 | IOS | Y
Cisco Catalyst 2960-Plus 24PC-L Switch | OID:1.3.6.1.4.1.9.1.1749 | >=12.1 | IOS | Y
Cisco Catalyst 2960-Plus 24PC-S Switch | OID:1.3.6.1.4.1.9.1.1754 | >=12.1 | IOS | Y
Cisco Catalyst 2960-Plus 24TC-L Switch | OID:1.3.6.1.4.1.9.1.1752 | >=12.1 | IOS | Y
Cisco Catalyst 2960-Plus 24TC-S Switch | OID:1.3.6.1.4.1.9.1.1757 | >=12.1 | IOS | Y
Cisco Catalyst 2960-Plus 48PST-L Switch | OID:1.3.6.1.4.1.9.1.1748 | >=12.1 | IOS | Y
Cisco Catalyst 2960-Plus 48PST-S Switch | OID:1.3.6.1.4.1.9.1.1753 | >=12.1 | IOS | Y
Cisco Catalyst 2960-Plus 48TC-S Switch | OID:1.3.6.1.4.1.9.1.1756 | >=12.1 | IOS | Y
Cisco Catalyst 3650 Series Switches
Device Type | SYSOIDS | S/W Version | Software | Cisco.com Image Support(Y/N)
Cisco Catalyst 3650-48PD-E Switch | OID:1.3.6.1.4.1.9.1.1830 | All Versions | IOS | Y
Cisco Catalyst 3650-24TS-E Switch | OID:1.3.6.1.4.1.9.1.1823 | All Versions | IOS | Y
Cisco Catalyst 3650-48TS-E Switch | OID:1.3.6.1.4.1.9.1.1824 | All Versions | IOS | Y
Cisco Catalyst 3650-24PS-E Switch | OID:1.3.6.1.4.1.9.1.1825 | All Versions | IOS | Y
Cisco Catalyst 3650-48PS-E Switch | OID:1.3.6.1.4.1.9.1.1826 | All Versions | IOS | Y
Cisco Catalyst 3650-24TD-E Switch | OID:1.3.6.1.4.1.9.1.1827 | All Versions | IOS | Y
Cisco Catalyst 3650-48TD-E Switch | OID:1.3.6.1.4.1.9.1.1828 | All Versions | IOS | Y
Cisco Catalyst 3650-24PD-E Switch | OID:1.3.6.1.4.1.9.1.1829 | All Versions | IOS | Y
Cisco Catalyst 3650 Stack Module | OID:1.3.6.1.4.1.9.1.1831 | All Versions | IOS | Y
Cisco Catalyst 3650-48PQ-E Switch | OID:1.3.6.1.4.1.9.1.1881 | All Versions | IOS | Y
Cisco Catalyst 3650-48TQ-E Switch | OID:1.3.6.1.4.1.9.1.1882 | All Versions | IOS | Y
Cisco Catalyst 36xx stack-able ethernet switch | OID:1.3.6.1.4.1.9.1.2066 | All Versions | IOS | N
Cisco Catalyst 3650-12X48UR-L Switch | OID:1.3.6.1.4.1.9.1.2278 | All Versions | IOS | Y
Cisco Catalyst 3650-8X24UQ-L Switch | OID:1.3.6.1.4.1.9.1.2279 | All Versions | IOS | Y
Cisco Catalyst 3650-12X48UZ-L Switch | OID:1.3.6.1.4.1.9.1.2280 | All Versions | IOS | Y
Cisco Catalyst 3650-12X48UQ-L Switch | OID:1.3.6.1.4.1.9.1.2281 | All Versions | IOS | Y
Cisco Catalyst 3650-24PDM-L Switch | OID:1.3.6.1.4.1.9.1.2291 | All Versions | IOS | Y
Cisco Catalyst 3650-48FQM-S Switch | OID:1.3.6.1.4.1.9.1.2290 | All Versions | IOS | Y
Cisco Catalyst 2928 Series Switches
Device Type | SYSOIDS | S/W Version | Software | Cisco.com Image Support(Y/N)
Cisco Catalyst 2928-24TC-C Switch | OID:1.3.6.1.4.1.9.1.1328 | >=12.1 | IOS | Y
Cisco Catalyst C2928-24LT-C Switch | OID:1.3.6.1.4.1.9.1.1330 | >=12.1 | IOS | Y
Cisco Catalyst C2928-48TC-C Switch | OID:1.3.6.1.4.1.9.1.1329 | >=12.1 | IOS | Y
Cisco Catalyst 3560 Series Switches
Device Type | SYSOIDS | S/W Version | Software | Cisco.com Image Support(Y/N) | Image Import from Device ( FTP, TFTP, SFTP, SCP) | Image Distribution via Local File Server ( FTP, TFTP, SFTP, SCP) | Image Distribution via Software Image Management server ( FTP, TFTP, SFTP, SCP) | TFTP Fallback | ISSU | Activation without Distribution flow
Cisco Catalyst 3560-24PS Switch | OID:1.3.6.1.4.1.9.1.563 | >=12.2 | IOS | Y | FTP, TFTP, SCP | FTP, TFTP, SCP | FTP, TFTP, SCP | No | NA | Yes
Cisco Catalyst 3560-48PS Switch | OID:1.3.6.1.4.1.9.1.564 | >=12.2 | IOS | Y | FTP, TFTP, SCP | FTP, TFTP, SCP | FTP, TFTP, SCP | No | NA | Yes
Cisco Catalyst 3560G-24PS Switch | OID:1.3.6.1.4.1.9.1.614 | >=12.2 | IOS | Y | FTP, TFTP, SCP | FTP, TFTP, SCP | FTP, TFTP, SCP | No | NA | Yes
Cisco Catalyst 3560G-24TS Switch | OID:1.3.6.1.4.1.9.1.615 | >=12.2 | IOS | Y | FTP, TFTP, SCP | FTP, TFTP, SCP | FTP, TFTP, SCP | No | NA | Yes
Cisco Catalyst 3560-24TS Switch | OID:1.3.6.1.4.1.9.1.633 | >=12.2 | IOS | Y | FTP, TFTP, SCP | FTP, TFTP, SCP | FTP, TFTP, SCP | No | NA | Yes
Cisco Catalyst 3560G-48PS Switch | OID:1.3.6.1.4.1.9.1.616 | >=12.2 | IOS | Y | FTP, TFTP, SCP | FTP, TFTP, SCP | FTP, TFTP, SCP | No | NA | Yes
Cisco Catalyst 3560G-48TS Switch | OID:1.3.6.1.4.1.9.1.617 | >=12.2 | IOS | Y | FTP, TFTP, SCP | FTP, TFTP, SCP | FTP, TFTP, SCP | No | NA | Yes
Cisco Catalyst 3560-48TS Switch | OID:1.3.6.1.4.1.9.1.634 | >=12.2 | IOS | N | FTP, TFTP, SCP | FTP, TFTP, SCP | FTP, TFTP, SCP | No | NA | Yes
Cisco Catalyst C3560-8PC-S Switch | OID:1.3.6.1.4.1.9.1.1466 | >=12.2 | IOS | Y | FTP, TFTP, SCP | FTP, TFTP, SCP | FTP, TFTP, SCP | No | NA | Yes
Cisco Catalyst C3560-12PC-S Switch | OID:1.3.6.1.4.1.9.1.1465 | >=12.2 | IOS | Y | FTP, TFTP, SCP | FTP, TFTP, SCP | FTP, TFTP, SCP | No | NA | Yes
Cisco Catalyst 3560-8PC Compact Switch | OID:1.3.6.1.4.1.9.1.797 | >=12.2 | IOS | Y | FTP, TFTP, SCP | FTP, TFTP, SCP | FTP, TFTP, SCP | No | NA | Yes
Cisco Catalyst 3560-12PC-S Compact Switch | OID:1.3.6.1.4.1.9.1.1015 | >=12.2 | IOS | Y | FTP, TFTP, SCP | FTP, TFTP, SCP | FTP, TFTP, SCP | No | NA | Yes
Cisco Catalyst 3560V2-24DC Switch | OID:1.3.6.1.4.1.9.1.1019 | >=12.2 | IOS | Y | FTP, TFTP, SCP | FTP, TFTP, SCP | FTP, TFTP, SCP | No | NA | Yes
Cisco Catalyst 3560V2-24TS Switch | OID:1.3.6.1.4.1.9.1.1020 | >=12.2 | IOS | Y | FTP, TFTP, SCP | FTP, TFTP, SCP | FTP, TFTP, SCP | No | NA | Yes
Cisco Catalyst 3560V2-24PS Switch | OID:1.3.6.1.4.1.9.1.1021 | >=12.2 | IOS | Y | FTP, TFTP, SCP | FTP, TFTP, SCP | FTP, TFTP, SCP | No | NA | Yes
Cisco Catalyst 3560V2-48TS Switch | OID:1.3.6.1.4.1.9.1.1024 | >=12.2 | IOS | Y | FTP, TFTP, SCP | FTP, TFTP, SCP | FTP, TFTP, SCP | No | NA | Yes
Cisco Catalyst 3560V2-48PS Switch | OID:1.3.6.1.4.1.9.1.1025 | >=12.2 | IOS | Y | FTP, TFTP, SCP | FTP, TFTP, SCP | FTP, TFTP, SCP | No | NA | Yes
Cisco Catalyst 3560-C Series Switches
Device Type | SYSOIDS | S/W Version | Software | Cisco.com Image Support(Y/N)
Cisco Catalyst 3560CG-8PC-S Compact Switch | OID:1.3.6.1.4.1.9.1.1317 | >=12.2 | IOS | Y
Cisco Catalyst 3560CG-8TC-S Compact Switch | OID:1.3.6.1.4.1.9.1.1318 | >=12.2 | IOS | Y
Cisco Catalyst 3560CPD-8PT-S Compact Switch | OID:1.3.6.1.4.1.9.1.1368 | >=12.2 | IOS | Y
Cisco Catalyst 3560-CX Series Switches
Device Type | SYSOIDS | S/W Version | Software | Cisco.com Image Support(Y/N)
Cisco Catalyst 3560CX-12PC-S Switch | OID:1.3.6.1.4.1.9.1.2134 | All Versions | IOS | N
Cisco Catalyst 3560CX-12PD-S Switch | OID:1.3.6.1.4.1.9.1.2132 | All Versions | IOS | Y
Cisco Catalyst 3560CX-12TC-S Switch | OID:1.3.6.1.4.1.9.1.2133 | All Versions | IOS | Y
Cisco Catalyst 3560CX-8PC-S Switch | OID:1.3.6.1.4.1.9.1.2136 | All Versions | IOS | Y
Cisco Catalyst 3560CX-8PT-S Switch | OID:1.3.6.1.4.1.9.1.2130 | All Versions | IOS | Y
Cisco Catalyst 3560CX-8TC-S Switch | OID:1.3.6.1.4.1.9.1.2135 | All Versions | IOS | Y
Cisco Catalyst 3560CX-8XPD-S Switch | OID:1.3.6.1.4.1.9.1.2131 | All Versions | IOS | Y
Cisco Catalyst 2960-CX Series Switches
Device Type | SYSOIDS | S/W Version | Software | Cisco.com Image Support(Y/N)
Cisco Catalyst 2960CX-8PC-L Switch | OID:1.3.6.1.4.1.9.1.2191 | All Versions | IOS | Y
Cisco Catalyst 2960CX-8TC-L Switch | OID:1.3.6.1.4.1.9.1.2137 | All Versions | IOS | Y
Cisco Catalyst 2960-C Series Switches
Device Type | SYSOIDS | S/W Version | Software | Cisco.com Image Support(Y/N)
Cisco Catalyst 2960CPD-8TT-L Switch | OID:1.3.6.1.4.1.9.1.1278 | >=12.1 | IOS | Y
Cisco Catalyst 2960CPD-8PT-L Switch | OID:1.3.6.1.4.1.9.1.1315 | >=12.1 | IOS | Y
Cisco Catalyst 2960CG-8TC-L Compact Switch | OID:1.3.6.1.4.1.9.1.1316 | >=12.1 | IOS | N
Cisco Catalyst 2960C-8PC-L Switch | OID:1.3.6.1.4.1.9.1.1366 | >=12.1 | IOS | Y
Cisco Catalyst 2960C-12PC-L Switch | OID:1.3.6.1.4.1.9.1.1367 | >=12.1 | IOS | Y
Cisco Catalyst 2960C-8TC-L Switch | OID:1.3.6.1.4.1.9.1.1365 | >=12.1 | IOS | Y
Cisco Catalyst 2960C-8TC-S Switch | OID:1.3.6.1.4.1.9.1.1364 | >=12.1 | IOS | Y
Cisco Catalyst 3560-E Series Switches
Device Type | SYSOIDS | S/W Version | Software | Cisco.com Image Support(Y/N)
Cisco Catalyst 3560E-24TD-E,S Switch | OID:1.3.6.1.4.1.9.1.793 | >=12.2 | IOS | Y
Cisco Catalyst 3560E-48TD-E,S Switch | OID:1.3.6.1.4.1.9.1.794 | >=12.2 | IOS | Y
Cisco Catalyst 3560E-24PD-E,S Switch | OID:1.3.6.1.4.1.9.1.795 | >=12.2 | IOS | N
Cisco Catalyst 3560E-48PD-E,S Switch | OID:1.3.6.1.4.1.9.1.796 | >=12.2 | IOS | Y
Cisco Catalyst 3560E-12D-S,E Switch | OID:1.3.6.1.4.1.9.1.930 | >=12.2 | IOS | Y
Cisco Catalyst 3560E-12SD-E,S Switch | OID:1.3.6.1.4.1.9.1.956 | >=12.2 | IOS | Y
Cisco Catalyst 3560-X Series Switches
Device Type | SYSOIDS | S/W Version | Software | Cisco.com Image Support(Y/N) | Image Import from Device ( FTP, TFTP, SFTP, SCP) | Image Distribution via Local File Server ( FTP, TFTP, SFTP, SCP) | Image Distribution via Software Image Management server ( FTP, TFTP, SFTP, SCP) | TFTP Fallback | ISSU | Activation without Distribution flow
Cisco Catalyst 3560X-24T-L,S Switch | OID:1.3.6.1.4.1.9.1.1226 | >=12.2 | IOS | Y | FTP, TFTP, SCP | FTP, TFTP, SCP | FTP, TFTP, SCP | No | NA | Yes
Cisco Catalyst 3560X-48T-L,S Switch | OID:1.3.6.1.4.1.9.1.1227 | >=12.2 | IOS | Y | FTP, TFTP, SCP | FTP, TFTP, SCP | FTP, TFTP, SCP | No | NA | Yes
Cisco Catalyst 3560X-24P-L,S Switch | OID:1.3.6.1.4.1.9.1.1228 | >=12.2 | IOS | Y | FTP, TFTP, SCP | FTP, TFTP, SCP | FTP, TFTP, SCP | No | NA | Yes
Cisco Catalyst 3560X-48PF-L,S Switch | OID:1.3.6.1.4.1.9.1.1229 | >=12.2 | IOS | Y | FTP, TFTP, SCP | FTP, TFTP, SCP | FTP, TFTP, SCP | No | NA | Yes
Cisco Catalyst 3560X-48U-L Switch | OID:1.3.6.1.4.1.9.1.1710 | >=12.2 | IOS | Y | FTP, TFTP, SCP | FTP, TFTP, SCP | FTP, TFTP, SCP | No | NA | Yes
Cisco Catalyst 3560X-24U-L Switch | OID:1.3.6.1.4.1.9.1.1711 | >=12.2 | IOS | Y | FTP, TFTP, SCP | FTP, TFTP, SCP | FTP, TFTP, SCP | No | NA | Yes
Cisco Catalyst 3750 Metro Series Switches
Device Type | SYSOIDS | S/W Version | Software | Cisco.com Image Support(Y/N) | Image Import from Device ( FTP, TFTP, SFTP, SCP) | Image Distribution via Local File Server ( FTP, TFTP, SFTP, SCP) | Image Distribution via Software Image Management server ( FTP, TFTP, SFTP, SCP) | TFTP Fallback | ISSU | Activation without Distribution flow
Cisco Catalyst 3750 Metro 24-DC Switch | OID:1.3.6.1.4.1.9.1.574 | >=12.2 | IOS | Y | FTP, TFTP, SCP | FTP, TFTP, SCP | FTP, TFTP, SCP | No | NA | Yes
Cisco Catalyst 3750-E Series Switches
Device Type | SYSOIDS | S/W Version | Software | Cisco.com Image Support(Y/N) | Image Import from Device ( FTP, TFTP, SFTP, SCP) | Image Distribution via Local File Server ( FTP, TFTP, SFTP, SCP) | Image Distribution via Software Image Management server ( FTP, TFTP, SFTP, SCP) | TFTP Fallback | ISSU | Activation without Distribution flow
Cisco Catalyst 3750E-24TD-E,S Switch | OID:1.3.6.1.4.1.9.1.789 | >=12.2 | IOS | Y | FTP, TFTP, SCP | FTP, TFTP, SCP | FTP, TFTP, SCP | No | NA | Yes
Cisco Catalyst 3750E-48TD-E,S Switch | OID:1.3.6.1.4.1.9.1.790 | >=12.2 | IOS | Y | FTP, TFTP, SCP | FTP, TFTP, SCP | FTP, TFTP, SCP | No | NA | Yes
Cisco Catalyst 3750E-48PD-E,S Switch | OID:1.3.6.1.4.1.9.1.791 | >=12.2 | IOS | Y | FTP, TFTP, SCP | FTP, TFTP, SCP | FTP, TFTP, SCP | No | NA | Yes
Cisco Catalyst 3750E-24PD-E,S Switch | OID:1.3.6.1.4.1.9.1.792 | >=12.2 | IOS | Y | FTP, TFTP, SCP | FTP, TFTP, SCP | FTP, TFTP, SCP | No | NA | Yes
Cisco Catalyst 3750 Series Switches
Device Type | SYSOIDS | S/W Version | Software | Cisco.com Image Support(Y/N) | Image Import from Device ( FTP, TFTP, SFTP, SCP) | Image Distribution via Local File Server ( FTP, TFTP, SFTP, SCP) | Image Distribution via Software Image Management server ( FTP, TFTP, SFTP, SCP) | TFTP Fallback | ISSU | Activation without Distribution flow
Cisco 3750 Stackable Switches | OID:1.3.6.1.4.1.9.1.516 | >=12.2 | IOS | N | FTP, TFTP, SCP | FTP, TFTP, SCP | FTP, TFTP, SCP | No | NA | Yes
Cisco Catalyst 3750G-24PS Switch | OID:1.3.6.1.4.1.9.1.602 | >=12.2 | IOS | Y | FTP, TFTP, SCP | FTP, TFTP, SCP | FTP, TFTP, SCP | No | NA | Yes
Cisco Catalyst 3750G-48PS Switch | OID:1.3.6.1.4.1.9.1.603 | >=12.2 | IOS | Y | FTP, TFTP, SCP | FTP, TFTP, SCP | FTP, TFTP, SCP | No | NA | Yes
Cisco Catalyst 3750G-24TS-1U Switch | OID:1.3.6.1.4.1.9.1.624 | >=12.2 | IOS | Y | FTP, TFTP, SCP | FTP, TFTP, SCP | FTP, TFTP, SCP | No | NA | Yes
Cisco Catalyst 3750-24FS Switch | OID:1.3.6.1.4.1.9.1.656 | >=12.2 | IOS | Y | FTP, TFTP, SCP | FTP, TFTP, SCP | FTP, TFTP, SCP | No | NA | Yes
Cisco Catalyst 3750-24PS Switch | OID:1.3.6.1.4.1.9.1.536 | >=12.2 | IOS | Y | FTP, TFTP, SCP | FTP, TFTP, SCP | FTP, TFTP, SCP | No | NA | Yes
Cisco Catalyst 3750-24TS Switch | OID:1.3.6.1.4.1.9.1.513 | >=12.2 | IOS | Y | FTP, TFTP, SCP | FTP, TFTP, SCP | FTP, TFTP, SCP | No | NA | Yes
Cisco Catalyst 3750-48PS Switch | OID:1.3.6.1.4.1.9.1.535 | >=12.2 | IOS | Y | FTP, TFTP, SCP | FTP, TFTP, SCP | FTP, TFTP, SCP | No | NA | Yes
Cisco Catalyst 3750G-16TD Switch | OID:1.3.6.1.4.1.9.1.591 | >=12.2 | IOS | Y | FTP, TFTP, SCP | FTP, TFTP, SCP | FTP, TFTP, SCP | No | NA | Yes
Cisco Catalyst 3750G-48TS Switch | OID:1.3.6.1.4.1.9.1.604 | >=12.2 | IOS | Y | FTP, TFTP, SCP | FTP, TFTP, SCP | FTP, TFTP, SCP | No | NA | Yes
Cisco Catalyst 3750G-12S-SD Switch | OID:1.3.6.1.4.1.9.1.688 | >=12.2 | IOS | Y | FTP, TFTP, SCP | FTP, TFTP, SCP | FTP, TFTP, SCP | No | NA | Yes
Cisco Catalyst 3750G-12S Switch | OID:1.3.6.1.4.1.9.1.530 | >=12.2 | IOS | Y | FTP, TFTP, SCP | FTP, TFTP, SCP | FTP, TFTP, SCP | No | NA | Yes
Cisco Catalyst 3750G-24WS Switch | OID:1.3.6.1.4.1.9.1.778 | >=12.2 | IOS | N | FTP, TFTP, SCP | FTP, TFTP, SCP | FTP, TFTP, SCP | No | NA | Yes
| OID:1.3.6.1.4.1.9.1.779 |  |  | N | FTP, TFTP, SCP | FTP, TFTP, SCP | FTP, TFTP, SCP | No | NA | Yes
Cisco Catalyst 3750G-24 Switch | OID:1.3.6.1.4.1.9.1.511 | >=12.2 | IOS | N | FTP, TFTP, SCP | FTP, TFTP, SCP | FTP, TFTP, SCP | No | NA | Yes
Cisco Catalyst 3750G-48 Switch | OID:1.3.6.1.4.1.9.1.512 | >=12.2 | IOS | N | FTP, TFTP, SCP | FTP, TFTP, SCP | FTP, TFTP, SCP | No | NA | Yes
Cisco Catalyst 3750G-24T Switch | OID:1.3.6.1.4.1.9.1.514 | >=12.2 | IOS | Y | FTP, TFTP, SCP | FTP, TFTP, SCP | FTP, TFTP, SCP | No | NA | Yes
Cisco Catalyst 3750V2-24TS Switch | OID:1.3.6.1.4.1.9.1.1022 | >=12.2 | IOS | Y | FTP, TFTP, SCP | FTP, TFTP, SCP | FTP, TFTP, SCP | No | NA | Yes
Cisco Catalyst 3750V2-24PS Switch | OID:1.3.6.1.4.1.9.1.1023 | >=12.2 | IOS | Y | FTP, TFTP, SCP | FTP, TFTP, SCP | FTP, TFTP, SCP | No | NA | Yes
Cisco Catalyst 3750V2-48TS Switch | OID:1.3.6.1.4.1.9.1.1026 | >=12.2 | IOS | Y | FTP, TFTP, SCP | FTP, TFTP, SCP | FTP, TFTP, SCP | No | NA | Yes
Cisco Catalyst 3750V2-48PS Switch | OID:1.3.6.1.4.1.9.1.1027 | >=12.2 | IOS | Y | FTP, TFTP, SCP | FTP, TFTP, SCP | FTP, TFTP, SCP | No | NA | Yes
Cisco Catalyst 3750V2-24FS Switch | OID:1.3.6.1.4.1.9.1.1300 | >=12.2 | IOS | Y | FTP, TFTP, SCP | FTP, TFTP, SCP | FTP, TFTP, SCP | No | NA | Yes
Cisco Catalyst 3750-X Series Switches
Device Type | SYSOIDS | S/W Version | Software | Cisco.com Image Support(Y/N) | Image Import from Device ( FTP, TFTP, SFTP, SCP) | Image Distribution via Local File Server ( FTP, TFTP, SFTP, SCP) | Image Distribution via Software Image Management server ( FTP, TFTP, SFTP, SCP) | TFTP Fallback | ISSU | Activation without Distribution flow
Cisco Catalyst 3750X-24T-L,S Switch | OID:1.3.6.1.4.1.9.1.1222 | >=12.2 | IOS | Y | TFTP, SCP | FTP, TFTP, SCP | FTP, TFTP, SCP | No | NA | Yes
Cisco Catalyst 3750X-48T-L,S Switch | OID:1.3.6.1.4.1.9.1.1223 | >=12.2 | IOS | Y | TFTP, SCP | FTP, TFTP, SCP | FTP, TFTP, SCP | No | NA | Yes
Cisco Catalyst 3750X-24P-L,S Switch | OID:1.3.6.1.4.1.9.1.1224 | >=12.2 | IOS | Y | TFTP, SCP | FTP, TFTP, SCP | FTP, TFTP, SCP | No | NA | Yes
Cisco Catalyst 3750X-48PF-L,S Switch | OID:1.3.6.1.4.1.9.1.1225 | >=12.2 | IOS | Y | TFTP, SCP | FTP, TFTP, SCP | FTP, TFTP, SCP | No | NA | Yes
Cisco Catalyst 3750X-24S-S Switch | OID:1.3.6.1.4.1.9.1.1404 | >=12.2 | IOS | Y | TFTP, SCP | FTP, TFTP, SCP | FTP, TFTP, SCP | No | NA | Yes
Cisco Catalyst 3750X-12S-S Switch | OID:1.3.6.1.4.1.9.1.1405 | >=12.2 | IOS | Y | TFTP, SCP | FTP, TFTP, SCP | FTP, TFTP, SCP | No | NA | Yes
Cisco Catalyst 3750X-24U-E Switch | OID:1.3.6.1.4.1.9.1.1713 | >=12.2 | IOS | Y | TFTP, SCP | FTP, TFTP, SCP | FTP, TFTP, SCP | No | NA | Yes
Cisco Catalyst Blade Switch 3000 Series
Device Type | SYSOIDS | S/W Version | Software | Cisco.com Image Support(Y/N) | Image Import from Device ( FTP, TFTP, SFTP, SCP) | Image Distribution via Local File Server ( FTP, TFTP, SFTP, SCP) | Image Distribution via Software Image Management server ( FTP, TFTP, SFTP, SCP) | TFTP Fallback | ISSU | Activation without Distribution flow
Cisco Catalyst Switch Module 3012 for IBM BladeCenter | OID:1.3.6.1.4.1.9.1.999 | >=12.2 | IOS | Y | FTP, TFTP, SCP | FTP, TFTP, SCP | FTP, TFTP, SCP | No | NA | Yes
| OID:1.3.6.1.4.1.9.1.1000 |  |  | Y | FTP, TFTP, SCP | FTP, TFTP, SCP | FTP, TFTP, SCP | No | NA | Yes
Cisco Catalyst Blade Switch 3020 for HP | OID:1.3.6.1.4.1.9.1.748 | >=12.2 | IOS | Y | FTP, TFTP, SCP | FTP, TFTP, SCP | FTP, TFTP, SCP | No | NA | Yes
Cisco Catalyst Blade Switch 3030 for Dell | OID:1.3.6.1.4.1.9.1.749 | >=12.2 | IOS | Y | FTP, TFTP, SCP | FTP, TFTP, SCP | FTP, TFTP, SCP | No | NA | Yes
Cisco Catalyst Blade Switch 3032 for Dell M1000E | OID:1.3.6.1.4.1.9.1.920 | >=12.2 | IOS | Y | FTP, TFTP, SCP | FTP, TFTP, SCP | FTP, TFTP, SCP | No | NA | Yes
Cisco Catalyst Blade Switch 3040 for FSC | OID:1.3.6.1.4.1.9.1.784 | >=12.2 | IOS | Y | FTP, TFTP, SCP | FTP, TFTP, SCP | FTP, TFTP, SCP | No | NA | Yes
Stack of CBS3100 switch modules | OID:1.3.6.1.4.1.9.1.946 | >=12.2 | IOS | N | FTP, TFTP, SCP | FTP, TFTP, SCP | FTP, TFTP, SCP | No | NA | Yes
Cisco Catalyst Switch Module 3110G for IBM BladeCenter | OID:1.3.6.1.4.1.9.1.909 | >=12.2 | IOS | Y | FTP, TFTP, SCP | FTP, TFTP, SCP | FTP, TFTP, SCP | No | NA | Yes
| OID:1.3.6.1.4.1.9.1.910 |  |  | Y | FTP, TFTP, SCP | FTP, TFTP, SCP | FTP, TFTP, SCP | No | NA | Yes
Cisco Catalyst Switch Module 3110X for IBM BladeCenter | OID:1.3.6.1.4.1.9.1.947 | >=12.2 | IOS | N | FTP, TFTP, SCP | FTP, TFTP, SCP | FTP, TFTP, SCP | No | NA | Yes
| OID:1.3.6.1.4.1.9.1.911 |  |  | N | FTP, TFTP, SCP | FTP, TFTP, SCP | FTP, TFTP, SCP | No | NA | Yes
| OID:1.3.6.1.4.1.9.1.912 |  |  | N | FTP, TFTP, SCP | FTP, TFTP, SCP | FTP, TFTP, SCP | No | NA | Yes
Cisco Catalyst Blade Switch 3120X for HP | OID:1.3.6.1.4.1.9.1.948 | >=12.2 | IOS | N | FTP, TFTP, SCP | FTP, TFTP, SCP | FTP, TFTP, SCP | No | NA | Yes
| OID:1.3.6.1.4.1.9.1.919 |  |  | N | FTP, TFTP, SCP | FTP, TFTP, SCP | FTP, TFTP, SCP | No | NA | Yes
Cisco Catalyst Blade Switch 3120G for HP | OID:1.3.6.1.4.1.9.1.918 | >=12.2 | IOS | Y | FTP, TFTP, SCP | FTP, TFTP, SCP | FTP, TFTP, SCP | No | NA | Yes
Cisco Catalyst Blade Switch 3125G for HP | OID:1.3.6.1.4.1.9.1.1001 | >=12.2 | IOS | N | FTP, TFTP, SCP | FTP, TFTP, SCP | FTP, TFTP, SCP | No | NA | Yes
Cisco Catalyst Blade Switch 3125X for HP | OID:1.3.6.1.4.1.9.1.1002 | >=12.2 | IOS | N | FTP, TFTP, SCP | FTP, TFTP, SCP | FTP, TFTP, SCP | No | NA | Yes
Cisco Catalyst Blade Switch 3130X for Dell M1000E | OID:1.3.6.1.4.1.9.1.949 | >=12.2 | IOS | N | FTP, TFTP, SCP | FTP, TFTP, SCP | FTP, TFTP, SCP | No | NA | Yes
| OID:1.3.6.1.4.1.9.1.922 |  |  | N | FTP, TFTP, SCP | FTP, TFTP, SCP | FTP, TFTP, SCP | No | NA | Yes
Cisco Catalyst Blade Switch 3130G for Dell M1000E | OID:1.3.6.1.4.1.9.1.921 | >=12.2 | IOS | Y | FTP, TFTP, SCP | FTP, TFTP, SCP | FTP, TFTP, SCP | No | NA | Yes
Cisco Catalyst 2918 Series Switches
Device Type | SYSOIDS | S/W Version | Software | Cisco.com Image Support(Y/N)
Cisco Catalyst 2918-24TT-C Switch | OID:1.3.6.1.4.1.9.1.965 | >=12.1 | IOS | Y
Cisco Catalyst 2918-24TC-C Switch | OID:1.3.6.1.4.1.9.1.966 | >=12.1 | IOS | Y
Cisco Catalyst 2918-48TT-C Switch | OID:1.3.6.1.4.1.9.1.967 | >=12.1 | IOS | Y
Cisco Catalyst 2918-48TC-C Switch | OID:1.3.6.1.4.1.9.1.968 | >=12.1 | IOS | Y
Cisco Catalyst 2960 Series Switches
Device Type | SYSOIDS | S/W Version | Software | Cisco.com Image Support(Y/N) | Image Import from Device ( FTP, TFTP, SFTP, SCP) | Image Distribution via Local File Server ( FTP, TFTP, SFTP, SCP) | Image Distribution via Software Image Management server ( FTP, TFTP, SFTP, SCP) | TFTP Fallback | ISSU | Activation without Distribution flow
Cisco Catalyst 2960-24TC Switch | OID:1.3.6.1.4.1.9.1.694 | >=12.1 | IOS | Y | FTP, TFTP, SCP | FTP, TFTP, SCP | FTP, TFTP, SCP | No | NA | Yes
Cisco Catalyst 2960-24TT Switch | OID:1.3.6.1.4.1.9.1.716 | >=12.1 | IOS | Y | FTP, TFTP, SCP | FTP, TFTP, SCP | FTP, TFTP, SCP | No | NA | Yes
Cisco Catalyst 2960-48TC Switch | OID:1.3.6.1.4.1.9.1.695 | >=12.1 | IOS | Y | FTP, TFTP, SCP | FTP, TFTP, SCP | FTP, TFTP, SCP | No | NA | Yes
Cisco Catalyst 2960-48TT Switch | OID:1.3.6.1.4.1.9.1.717 | >=12.1 | IOS | Y | FTP, TFTP, SCP | FTP, TFTP, SCP | FTP, TFTP, SCP | No | NA | Yes
Cisco Catalyst 2960G-24TC Switch | OID:1.3.6.1.4.1.9.1.696 | >=12.1 | IOS | Y | FTP, TFTP, SCP | FTP, TFTP, SCP | FTP, TFTP, SCP | No | NA | Yes
Cisco Catalyst 2960G-48TC Switch | OID:1.3.6.1.4.1.9.1.697 | >=12.1 | IOS | Y | FTP, TFTP, SCP | FTP, TFTP, SCP | FTP, TFTP, SCP | No | NA | Yes
Cisco Catalyst 2960-8TC Compact Switch | OID:1.3.6.1.4.1.9.1.798 | >=12.1 | IOS | Y | FTP, TFTP, SCP | FTP, TFTP, SCP | FTP, TFTP, SCP | No | NA | Yes
Cisco Catalyst 2960G-8TC Compact Switch | OID:1.3.6.1.4.1.9.1.799 | >=12.1 | IOS | Y | FTP, TFTP, SCP | FTP, TFTP, SCP | FTP, TFTP, SCP | No | NA | Yes
Cisco Catalyst 2960-24-S Switch | OID:1.3.6.1.4.1.9.1.929 | >=12.1 | IOS | Y | FTP, TFTP, SCP | FTP, TFTP, SCP | FTP, TFTP, SCP | No | NA | Yes
Cisco Catalyst 2960-24TC-S Switch | OID:1.3.6.1.4.1.9.1.928 | >=12.1 | IOS | Y | FTP, TFTP, SCP | FTP, TFTP, SCP | FTP, TFTP, SCP | No | NA | Yes
Cisco Catalyst 2960-48TC-S Switch | OID:1.3.6.1.4.1.9.1.927 | >=12.1 | IOS | Y | FTP, TFTP, SCP | FTP, TFTP, SCP | FTP, TFTP, SCP | No | NA | Yes
Cisco Catalyst 2960-24PC-L Switch | OID:1.3.6.1.4.1.9.1.950 | >=12.1 | IOS | Y | FTP, TFTP, SCP | FTP, TFTP, SCP | FTP, TFTP, SCP | No | NA | Yes
Cisco Catalyst 2960-24LT-L Switch | OID:1.3.6.1.4.1.9.1.951 | >=12.1 | IOS | Y | FTP, TFTP, SCP | FTP, TFTP, SCP | FTP, TFTP, SCP | No | NA | Yes
Cisco Catalyst 2960PD-8TT-L Compact Switch | OID:1.3.6.1.4.1.9.1.952 | >=12.1 | IOS | Y | FTP, TFTP, SCP | FTP, TFTP, SCP | FTP, TFTP, SCP | No | NA | Yes
Cisco Catalyst 2960-8TC-S Compact Switch | OID:1.3.6.1.4.1.9.1.1006 | >=12.1 | IOS | Y | FTP, TFTP, SCP | FTP, TFTP, SCP | FTP, TFTP, SCP | No | NA | Yes
Cisco Catalyst 2960-48TT-S Switch | OID:1.3.6.1.4.1.9.1.1005 | >=12.1 | IOS | Y | FTP, TFTP, SCP | FTP, TFTP, SCP | FTP, TFTP, SCP | No | NA | Yes
Cisco Catalyst 2960-48PST-L Switch | OID:1.3.6.1.4.1.9.1.1016 | >=12.1 | IOS | Y | FTP, TFTP, SCP | FTP, TFTP, SCP | FTP, TFTP, SCP | No | NA | Yes
Cisco Catalyst 2960-24LC-S Switch | OID:1.3.6.1.4.1.9.1.1146 | >=12.1 | IOS | Y | FTP, TFTP, SCP | FTP, TFTP, SCP | FTP, TFTP, SCP | No | NA | Yes
Cisco Catalyst 2960-24PC-S Switch | OID:1.3.6.1.4.1.9.1.1147 | >=12.1 | IOS | Y | FTP, TFTP, SCP | FTP, TFTP, SCP | FTP, TFTP, SCP | No | NA | Yes
Cisco Catalyst 2960-48PST-S Switch | OID:1.3.6.1.4.1.9.1.1148 | >=12.1 | IOS | Y | FTP, TFTP, SCP | FTP, TFTP, SCP | FTP, TFTP, SCP | No | NA | Yes
Cisco Catalyst 2960S-48TD-L Switch | OID:1.3.6.1.4.1.9.1.1260 | >=12.1 | IOS | N | FTP, TFTP, SCP | FTP, TFTP, SCP | FTP, TFTP, SCP | No | NA | Yes
Cisco Catalyst 29xx Stack-able Ethernet Switch | OID:1.3.6.1.4.1.9.1.1208 | >=12.1 | IOS | N | TFTP, SCP | FTP, TFTP, SCP | FTP, TFTP, SCP | No | NA | Yes
Cisco Catalyst 2960S-24TD-L Switch | OID:1.3.6.1.4.1.9.1.1262 | >=12.1 | IOS | N | FTP, TFTP, SCP | FTP, TFTP, SCP | FTP, TFTP, SCP | No | NA | Yes
Cisco Catalyst 2960S-48FPD-L Switch | OID:1.3.6.1.4.1.9.1.1258 | >=12.1 | IOS | N | FTP, TFTP, SCP | FTP, TFTP, SCP | FTP, TFTP, SCP | No | NA | Yes
Cisco Catalyst 2960S-48LPD-L Switch | OID:1.3.6.1.4.1.9.1.1259 | >=12.1 | IOS | N | FTP, TFTP, SCP | FTP, TFTP, SCP | FTP, TFTP, SCP | No | NA | Yes
Cisco Catalyst 2960S-24PD-L Switch | OID:1.3.6.1.4.1.9.1.1261 | >=12.1 | IOS | N | FTP, TFTP, SCP | FTP, TFTP, SCP | FTP, TFTP, SCP | No | NA | Yes
Cisco Catalyst 2960S-48TS-L Switch | OID:1.3.6.1.4.1.9.1.1266 | >=12.1 | IOS | N | FTP, TFTP, SCP | FTP, TFTP, SCP | FTP, TFTP, SCP | No | NA | Yes
Cisco Catalyst 2960S-24TS-L Switch | OID:1.3.6.1.4.1.9.1.1267 | >=12.1 | IOS | N | FTP, TFTP, SCP | FTP, TFTP, SCP | FTP, TFTP, SCP | No | NA | Yes
Cisco Catalyst 2960S-48TS-S Switch | OID:1.3.6.1.4.1.9.1.1256 | >=12.1 | IOS | N | FTP, TFTP, SCP | FTP, TFTP, SCP | FTP, TFTP, SCP | No | NA | Yes
Cisco Catalyst 2960S-24TS-S Switch | OID:1.3.6.1.4.1.9.1.1257 | >=12.1 | IOS | N | FTP, TFTP, SCP | FTP, TFTP, SCP | FTP, TFTP, SCP | No | NA | Yes
Cisco Catalyst 2960S-48FPS-L Switch | OID:1.3.6.1.4.1.9.1.1263 | >=12.1 | IOS | N | FTP, TFTP, SCP | FTP, TFTP, SCP | FTP, TFTP, SCP | No | NA | Yes
Cisco Catalyst 2960S-48LPS-L Switch | OID:1.3.6.1.4.1.9.1.1264 | >=12.1 | IOS | N | FTP, TFTP, SCP | FTP, TFTP, SCP | FTP, TFTP, SCP | No | NA | Yes
Cisco Catalyst 2960S-24PS-L Switch | OID:1.3.6.1.4.1.9.1.1265 | >=12.1 | IOS | N | FTP, TFTP, SCP | FTP, TFTP, SCP | FTP, TFTP, SCP | No | NA | Yes
Cisco Catalyst 2960-SF Series Switches
Device Type | SYSOIDS | S/W Version | Software | Cisco.com Image Support(Y/N)
Cisco Catalyst 2960S-F48FPS-L Switch | OID:1.3.6.1.4.1.9.1.1649 | >=12.1 | IOS | Y
Cisco Catalyst 2960S-F48LPS-L Switch | OID:1.3.6.1.4.1.9.1.1650 | >=12.1 | IOS | Y
Cisco Catalyst 2960S-F48TS-L Switch | OID:1.3.6.1.4.1.9.1.1651 | >=12.1 | IOS | Y
Cisco Catalyst 2960S-F24PS-L Switch | OID:1.3.6.1.4.1.9.1.1652 | >=12.1 | IOS | Y
Cisco Catalyst 2960S-F24TS-L Switch | OID:1.3.6.1.4.1.9.1.1653 | >=12.1 | IOS | Y
Cisco Catalyst 2960S-F48TS-S Switch | OID:1.3.6.1.4.1.9.1.1654 | >=12.1 | IOS | Y
Cisco Catalyst 2960S-F24TS-S Switch | OID:1.3.6.1.4.1.9.1.1655 | >=12.1 | IOS | Y
Cisco Catalyst 6500 Series Switches
Device Type | SYSOIDS | S/W Version | Software | Cisco.com Image Support(Y/N) | Image Import from Device ( FTP, TFTP, SFTP, SCP) | Image Distribution via Local File Server ( FTP, TFTP, SFTP, SCP) | Image Distribution via Software Image Management server ( FTP, TFTP, SFTP, SCP) | TFTP Fallback | ISSU | Activation without Distribution flow
Cisco Catalyst 6506 Switch | OID:1.3.6.1.4.1.9.1.282 | >=12.2 | IOS | Y | FTP, TFTP, SCP | FTP, TFTP, SCP | FTP, TFTP, SCP | No | Yes | Yes
| OID:1.3.6.1.4.1.9.5.45 |  |  | Y | FTP, TFTP, SCP | FTP, TFTP, SCP | FTP, TFTP, SCP | No | Yes | Yes
Cisco Catalyst 6509 Switch | OID:1.3.6.1.4.1.9.5.44 | >=12.2 | IOS | Y | FTP, TFTP, SCP | FTP, TFTP, SCP | FTP, TFTP, SCP | No | Yes | Yes
| OID:1.3.6.1.4.1.9.1.283 |  |  | Y | FTP, TFTP, SCP | FTP, TFTP, SCP | FTP, TFTP, SCP | No | Yes | Yes
Cisco Catalyst 6509-NEB Switch | OID:1.3.6.1.4.1.9.5.47 | >=12.2 | IOS | Y | FTP, TFTP, SCP | FTP, TFTP, SCP | FTP, TFTP, SCP | No | Yes | Yes
| OID:1.3.6.1.4.1.9.1.310 |  |  | Y | FTP, TFTP, SCP | FTP, TFTP, SCP | FTP, TFTP, SCP | No | Yes | Yes
Cisco Catalyst 6509-NEB-A Switch | OID:1.3.6.1.4.1.9.1.534 | >=12.2 | IOS | Y | FTP, TFTP, SCP | FTP, TFTP, SCP | FTP, TFTP, SCP | No | Yes | Yes
| OID:1.3.6.1.4.1.9.5.61 |  |  | Y | FTP, TFTP, SCP | FTP, TFTP, SCP | FTP, TFTP, SCP | No | Yes | Yes
Cisco Catalyst 6513 Switch | OID:1.3.6.1.4.1.9.5.50 (Catalyst) | >=12.2 | IOS | Y | FTP, TFTP, SCP | FTP, TFTP, SCP | FTP, TFTP, SCP | No | Yes | Yes
| OID:1.3.6.1.4.1.9.1.400 (IOS) |  |  | Y | FTP, TFTP, SCP | FTP, TFTP, SCP | FTP, TFTP, SCP | No | Yes | Yes
Cisco Catalyst 6503 Switch | OID:1.3.6.1.4.1.9.5.56 (Catalyst) | >=12.2 | IOS | Y | FTP, TFTP, SCP | FTP, TFTP, SCP | FTP, TFTP, SCP | No | Yes | Yes
| OID:1.3.6.1.4.1.9.1.449 (IOS) |  |  | Y | FTP, TFTP, SCP | FTP, TFTP, SCP | FTP, TFTP, SCP | No | Yes | Yes
Cisco Catalyst 6504-E Switch | OID:1.3.6.1.4.1.9.5.64 (Catalyst) | >=12.2 | IOS | Y | FTP, TFTP, SCP | FTP, TFTP, SCP | FTP, TFTP, SCP | No | Yes | Yes
| OID:1.3.6.1.4.1.9.1.657 (IOS) |  |  | Y | FTP, TFTP, SCP | FTP, TFTP, SCP | FTP, TFTP, SCP | No | Yes | Yes
Cisco Catalyst 6500 Virtual Switching System | OID:1.3.6.1.4.1.9.1.896 | >=12.2 | IOS | Y | FTP, TFTP, SCP | FTP, TFTP, SCP | FTP, TFTP, SCP | No | Yes | Yes
Cisco Catalyst 6509-V-E Switch | OID:1.3.6.1.4.1.9.1.832 | >=12.2 | IOS | Y | FTP, TFTP, SCP | FTP, TFTP, SCP | FTP, TFTP, SCP | No | Yes | Yes
Cisco Catalyst 6800 Series Switches
Device Type | SYSOIDS | S/W Version | Software | Cisco.com Image Support(Y/N) | Image Import from Device ( FTP, TFTP, SFTP, SCP) | Image Distribution via Local File Server ( FTP, TFTP, SFTP, SCP) | Image Distribution via Software Image Management server ( FTP, TFTP, SFTP, SCP) | TFTP Fallback | ISSU | Activation without Distribution flow
Cisco Catalyst 68xx Virtual Switch | OID:1.3.6.1.4.1.9.1.1934 | >=12.2 | IOS | N | FTP, TFTP, SCP | FTP, TFTP, SCP | FTP, TFTP, SCP | No | Yes | Yes
Cisco Catalyst 6807-XL Switch | OID:1.3.6.1.4.1.9.1.1765 | >=12.2 | IOS | Y | FTP, TFTP, SCP | FTP, TFTP, SCP | FTP, TFTP, SCP | No | Yes | Yes
Cisco Catalyst 6880-X-LE Switch | OID:1.3.6.1.4.1.9.1.1784 | >=12.2 | IOS | N | FTP, TFTP, SCP | FTP, TFTP, SCP | FTP, TFTP, SCP | No | Yes | Yes
Cisco Catalyst 6800ia Switch | OID:1.3.6.1.4.1.9.1.1866 | >=12.2 | IOS | Y | FTP, TFTP, SCP | FTP, TFTP, SCP | FTP, TFTP, SCP | No | Yes | Yes
| OID:1.3.6.1.4.1.9.1.1867 |  |  | Y | FTP, TFTP, SCP | FTP, TFTP, SCP | FTP, TFTP, SCP | No | Yes | Yes
Cisco Catalyst 6880-X Switch | OID:1.3.6.1.4.1.9.1.1936 | >=12.2 | IOS | Y | FTP, TFTP, SCP | FTP, TFTP, SCP | FTP, TFTP, SCP | No | Yes | Yes
Cisco Catalyst 6840-X Switch | OID:1.3.6.1.4.1.9.1.2276 | >=12.2 | IOS | Y | FTP, TFTP, SCP | FTP, TFTP, SCP | FTP, TFTP, SCP | No | Yes | Yes
Cisco Catalyst 2350 Series Switches
Device Type | SYSOIDS | S/W Version | Software | Cisco.com Image Support(Y/N)
Cisco Catalyst 2350-48TD-S Switch | OID:1.3.6.1.4.1.9.1.1104 | >=12.1 | IOS | Y
Cisco Catalyst 2950 Series Switches
Device Type | SYSOIDS | S/W Version | Software | Cisco.com Image Support(Y/N)
Cisco Catalyst 2950T 24 Switch | OID:1.3.6.1.4.1.9.1.359 | >=12.1 | IOS | N
| OID:1.3.6.1.4.1.9.1.360 |  |  | N
Cisco Catalyst 2950 12 Switch | OID:1.3.6.1.4.1.9.1.323 | >=12.1 | IOS | N
Cisco Catalyst 2950 24 Switch | OID:1.3.6.1.4.1.9.1.324 | >=12.1 | IOS | N
Cisco Catalyst 2950C 24 Switch | OID:1.3.6.1.4.1.9.1.325 | >=12.1 | IOS | N
Cisco Catalyst 2950G 24 EI DC Switch | OID:1.3.6.1.4.1.9.1.472 | >=12.1 | IOS | N
Cisco Catalyst 2950SX 24 Switch | OID:1.3.6.1.4.1.9.1.480 | >=12.1 | IOS | N
Cisco Catalyst 2950SX 48 SI Switch | OID:1.3.6.1.4.1.9.1.560 | >=12.1 | IOS | N
Cisco Catalyst 2955S 12 Switch | OID:1.3.6.1.4.1.9.1.508 | >=12.1 | IOS | Y
Cisco Catalyst 2950T 48 SI Switch | OID:1.3.6.1.4.1.9.1.559 | >=12.1 | IOS | N
Cisco Catalyst 2950G 12 EI Switch | OID:1.3.6.1.4.1.9.1.427 | >=12.1 | IOS | N
Cisco Catalyst 2950G 24 EI Switch | OID:1.3.6.1.4.1.9.1.428 | >=12.1 | IOS | N
Cisco Catalyst 2950G 48 EI Switch | OID:1.3.6.1.4.1.9.1.429 | >=12.1 | IOS | N
Cisco Catalyst 2955C 12 Switch | OID:1.3.6.1.4.1.9.1.489 | >=12.1 | IOS | Y
Cisco Catalyst 2955T 12 Switch | OID:1.3.6.1.4.1.9.1.488 | >=12.1 | IOS | Y
Cisco Catalyst 2975 Series Switches
Device Type | SYSOIDS | S/W Version | Software | Cisco.com Image Support(Y/N)
Cisco Catalyst 2975 Switch | OID:1.3.6.1.4.1.9.1.1067 | >=12.1 | IOS | Y
| OID:1.3.6.1.4.1.9.1.1068 |  |  | Y
Cisco Catalyst 4500 Series Switches
Device Type | SYSOIDS | S/W Version | Software | Cisco.com Image Support(Y/N) | Image Import from Device ( FTP, TFTP, SFTP, SCP) | Image Distribution via Local File Server ( FTP, TFTP, SFTP, SCP) | Image Distribution via Software Image Management server ( FTP, TFTP, SFTP, SCP) | TFTP Fallback | ISSU | Activation without Distribution flow
Cisco Catalyst 4500 Virtual Switching System | OID:1.3.6.1.4.1.9.1.1732 | All Versions | IOS | N | FTP, TFTP, SCP | FTP, TFTP, SCP | FTP, TFTP, SCP | No | Yes | Yes
Cisco Catalyst 4503 Switch | OID:1.3.6.1.4.1.9.5.58 | All Versions | IOS | Y | FTP, TFTP, SCP | FTP, TFTP, SCP | FTP, TFTP, SCP | No | Yes | Yes
| OID:1.3.6.1.4.1.9.1.503 (With Supervisor card) |  |  | Y | FTP, TFTP, SCP | FTP, TFTP, SCP | FTP, TFTP, SCP | No | Yes | Yes
Cisco Catalyst 4506 Switch | OID:1.3.6.1.4.1.9.5.59 | All Versions | IOS | Y | FTP, TFTP, SCP | FTP, TFTP, SCP | FTP, TFTP, SCP | No | Yes | Yes
| OID:1.3.6.1.4.1.9.1.502 (With Supervisor card) |  |  | Y | FTP, TFTP, SCP | FTP, TFTP, SCP | FTP, TFTP, SCP | No | Yes | Yes
Cisco Catalyst 4507R Switch | OID:1.3.6.1.4.1.9.1.501 | All Versions | IOS | Y | FTP, TFTP, SCP | FTP, TFTP, SCP | FTP, TFTP, SCP | No | Yes | Yes
Cisco Catalyst 4510R Switch | OID:1.3.6.1.4.1.9.1.537 | All Versions | IOS | Y | FTP, TFTP, SCP | FTP, TFTP, SCP | FTP, TFTP, SCP | No | Yes | Yes
Cisco Catalyst 4506-E Switch | OID:1.3.6.1.4.1.9.1.875 | All Versions | IOS | Y | FTP, TFTP, SCP | FTP, TFTP, SCP | FTP, TFTP, SCP | No | Yes | Yes
Cisco Catalyst 4510R-E Switch | OID:1.3.6.1.4.1.9.1.877 | All Versions | IOS | Y | FTP, TFTP, SCP | FTP, TFTP, SCP | FTP, TFTP, SCP | No | Yes | Yes
Cisco Catalyst 4503-E Switch | OID:1.3.6.1.4.1.9.1.874 | All Versions | IOS | Y | FTP, TFTP, SCP | FTP, TFTP, SCP | FTP, TFTP, SCP | No | Yes | Yes
Cisco Catalyst 4507R-E Switch | OID:1.3.6.1.4.1.9.1.876 | All Versions | IOS | Y | FTP, TFTP, SCP | FTP, TFTP, SCP | FTP, TFTP, SCP | No | Yes | Yes
Cisco Catalyst 4507R plus E Switch | OID:1.3.6.1.4.1.9.1.1286 | All Versions | IOS | Y | FTP, TFTP, SCP | FTP, TFTP, SCP | FTP, TFTP, SCP | No | Yes | Yes
Cisco Catalyst 4510R plus E Switch | OID:1.3.6.1.4.1.9.1.1287 | All Versions | IOS | Y | FTP, TFTP, SCP | FTP, TFTP, SCP | FTP, TFTP, SCP | No | Yes | Yes
Cisco Catalyst 4900 Series Switches
Device Type | SYSOIDS | S/W Version | Software | Cisco.com Image Support(Y/N) | Image Import from Device ( FTP, TFTP, SFTP, SCP) | Image Distribution via Local File Server ( FTP, TFTP, SFTP, SCP) | Image Distribution via Software Image Management server ( FTP, TFTP, SFTP, SCP) | TFTP Fallback | ISSU | Activation without Distribution flow
Cisco Catalyst 4948 Switch | OID:1.3.6.1.4.1.9.1.626 | All Versions | IOS | Y | FTP, TFTP, SCP | FTP, TFTP, SCP | FTP, TFTP, SCP | No | Yes | Yes
Cisco Catalyst 4948 10 Gigabit Ethernet Switch | OID:1.3.6.1.4.1.9.1.659 | All Versions | IOS | Y | FTP, TFTP, SCP | FTP, TFTP, SCP | FTP, TFTP, SCP | No | Yes | Yes
Cisco Catalyst 4900M Switch | OID:1.3.6.1.4.1.9.1.917 | All Versions | IOS | Y | FTP, TFTP, SCP | FTP, TFTP, SCP | FTP, TFTP, SCP | No | Yes | Yes
Cisco Catalyst 4928 10 Gigabit Ethernet Switch | OID:1.3.6.1.4.1.9.1.1004 | All Versions | IOS | Y | FTP, TFTP, SCP | FTP, TFTP, SCP | FTP, TFTP, SCP | No | Yes | Yes
Cisco Catalyst 4948E Ethernet Switch | OID:1.3.6.1.4.1.9.1.1178 | All Versions | IOS | Y | FTP, TFTP, SCP | FTP, TFTP, SCP | FTP, TFTP, SCP | No | Yes | Yes
Cisco Catalyst 4948E-F Switch | OID:1.3.6.1.4.1.9.1.1327 | All Versions | IOS | Y | FTP, TFTP, SCP | FTP, TFTP, SCP | FTP, TFTP, SCP | No | Yes | Yes
Data Center Switches
Device Type | SYSOIDS | S/W Version | Software | Cisco.com Image Support(Y/N) | Image Import from Device ( FTP, TFTP, SFTP, SCP) | Image Distribution via Local File Server ( FTP, TFTP, SFTP, SCP) | Image Distribution via Software Image Management server ( FTP, TFTP, SFTP, SCP) | TFTP Fallback | ISSU | Activation without Distribution flow
Cisco Nexus 9396PX Switch | 1.3.6.1.4.1.9.12.3.1.3.1508 | All Versions | (NX-OS\(tm\)), IOS | Y | TFTP,SFTP, SCP | FTP, TFTP, SFTP, SCP | FTP, TFTP, SFTP, SCP | No | Yes | Yes
Cisco Nexus 9396TX Switch | 1.3.6.1.4.1.9.12.3.1.3.1509 | All Versions | (NX-OS\(tm\)), IOS | Y | TFTP,SFTP, SCP | FTP, TFTP, SFTP, SCP | FTP, TFTP, SFTP, SCP | No | Yes | Yes
Cisco Nexus 93128TX Switch | 1.3.6.1.4.1.9.12.3.1.3.1510 | All Versions | (NX-OS\(tm\)), IOS | Y | TFTP,SFTP, SCP | FTP, TFTP, SFTP, SCP | FTP, TFTP, SFTP, SCP | No | Yes | Yes
Cisco Nexus 9504 Switch | 1.3.6.1.4.1.9.12.3.1.3.1507 | All Versions | (NX-OS\(tm\)), IOS | Y | TFTP,SFTP, SCP | FTP, TFTP, SFTP, SCP | FTP, TFTP, SFTP, SCP | No | Yes | Yes
Cisco Nexus 9516 Switch | 1.3.6.1.4.1.9.12.3.1.3.1506 | All Versions | (NX-OS\(tm\)), IOS | Y | TFTP,SFTP, SCP | FTP, TFTP, SFTP, SCP | FTP, TFTP, SFTP, SCP | No | Yes | Yes
Cisco Nexus 9372PX Switch | OID:1.3.6.1.4.1.9.12.3.1.3.1626 | All Versions | (NX-OS\(tm\)), IOS | Y | TFTP,SFTP, SCP | FTP, TFTP, SFTP, SCP | FTP, TFTP, SFTP, SCP | No | Yes | Yes
Cisco Nexus 9372TX Switch | OID:1.3.6.1.4.1.9.12.3.1.3.1627 | All Versions | (NX-OS\(tm\)), IOS | Y | TFTP,SFTP, SCP | FTP, TFTP, SFTP, SCP | FTP, TFTP, SFTP, SCP | No | Yes | Yes
Cisco Catalyst 3850 Series Ethernet Stackable Switch
Device Type | SYSOIDS | S/W Version | Software | Cisco.com Image Support(Y/N) | Image Import from Device ( FTP, TFTP, SFTP, SCP) | Image Distribution via Local File Server ( FTP, TFTP, SFTP, SCP) | Image Distribution via Software Image Management server ( FTP, TFTP, SFTP, SCP) | TFTP Fallback | ISSU | Activation without Distribution flow
Cisco Catalyst 3850 48P 10/100/1000 PoE+ Ports Layer 2/Layer 3 Ethernet Stackable Switch | OID:1.3.6.1.4.1.9.1.1641 | All Versions | IOS | N | TFTP, SCP | FTP, TFTP, SCP | FTP, TFTP, SCP | No | NA | Yes
Cisco Catalyst 3850 24P 10/100/1000 PoE+ Ports Layer 2/Layer 3 Ethernet Stackable Switch | OID:1.3.6.1.4.1.9.1.1642 | All Versions | IOS | N | TFTP, SCP | FTP, TFTP, SCP | FTP, TFTP, SCP | No | NA | Yes
Cisco Catalyst 3850 48 10/100/1000 PoE+ Ports Layer 2/Layer 3 Ethernet Stackable Switch | OID:1.3.6.1.4.1.9.1.1643 | All Versions | IOS | N | TFTP, SCP | FTP, TFTP, SCP | FTP, TFTP, SCP | No | NA | Yes
Cisco Catalyst 3850 24 10/100/1000 PoE+ Ports Layer 2/Layer 3 Ethernet Stackable Switch | OID:1.3.6.1.4.1.9.1.1644 | All Versions | IOS | N | TFTP, SCP | FTP, TFTP, SCP | FTP, TFTP, SCP | No | NA | Yes
Cisco Catalyst 3850 24 100/1000 SFP Ports Layer 2/Layer 3 Ethernet Stackable Switch | OID:1.3.6.1.4.1.9.1.1879 | All Versions | IOS | N | TFTP, SCP | FTP, TFTP, SCP | FTP, TFTP, SCP | No | NA | Yes
Cisco Catalyst 3850 12 100/1000 SFP Ports Layer 2/Layer 3 Ethernet Stackable Switch | OID:1.3.6.1.4.1.9.1.1880 | All Versions | IOS | N | TFTP, SCP | FTP, TFTP, SCP | FTP, TFTP, SCP | No | NA | Yes
Cisco Catalyst 3850-24U-E Switch | OID:1.3.6.1.4.1.9.1.1767 | All Versions | IOS | N | TFTP, SCP | FTP, TFTP, SCP | FTP, TFTP, SCP | No | NA | Yes
Cisco Catalyst 3850-48U-E Switch | OID:1.3.6.1.4.1.9.1.1768 | All Versions | IOS | Y | TFTP, SCP | FTP, TFTP, SCP | FTP, TFTP, SCP | No | NA | Yes
Cisco Catalyst38xx stack-able ethernet switch | OID:1.3.6.1.4.1.9.1.1745 | All Versions | IOS | N | TFTP, SCP | FTP, TFTP, SCP | FTP, TFTP, SCP | No | NA | Yes
Cisco Catalyst 3850-12XS-E Switch | OID:1.3.6.1.4.1.9.1.2162 | All Versions | IOS | Y | TFTP, SCP | FTP, TFTP, SCP | FTP, TFTP, SCP | No | NA | Yes
Cisco Catalyst 3850-24XS-E Switch | OID:1.3.6.1.4.1.9.1.2163 | All Versions | IOS | Y | TFTP, SCP | FTP, TFTP, SCP | FTP, TFTP, SCP | No | NA | Yes
Cisco Catalyst 3850-48XS-E Switch | OID:1.3.6.1.4.1.9.1.2164 | All Versions | IOS | Y | TFTP, SCP | FTP, TFTP, SCP | FTP, TFTP, SCP | No | NA | Yes
Cisco Catalyst WS-C3850-12X48U-E Switch | OID:1.3.6.1.4.1.9.1.2165 | All Versions | IOS | Y | TFTP, SCP | FTP, TFTP, SCP | FTP, TFTP, SCP | No | NA | Yes
Cisco Catalyst 3850-24XU-E Switch | OID:1.3.6.1.4.1.9.1.2166 | All Versions | IOS | Y | TFTP, SCP | FTP, TFTP, SCP | FTP, TFTP, SCP | No | NA | Yes
Adaptive Security Appliances (ASA)
NOTE: ASA multi-context mode is not supported
Device Type | SYSOIDS | S/W Version | Software | Cisco.com Image Support(Y/N) | Image Import from Device ( FTP, TFTP, SFTP, SCP) | Image Distribution via Local File Server ( FTP, TFTP, SFTP, SCP) | Image Distribution via Software Image Management server ( FTP, TFTP, SFTP, SCP) | TFTP Fallback | ISSU | Activation without Distribution flow
Cisco Adaptive Security Virtual Appliance (ASAv) | OID:1.3.6.1.4.1.9.1.1902 | All Versions |  | Y | FTP, TFTP, SCP | FTP, TFTP, SCP | FTP, TFTP, SCP | No | NA | Yes
Cisco ASA-5500 Series Adaptive Security Appliances
NOTE: ASA multi-context mode is not supported
Device Type | SYSOIDS | S/W Version | Software | Cisco.com Image Support(Y/N) | Image Import from Device ( FTP, TFTP, SFTP, SCP) | Image Distribution via Local File Server ( FTP, TFTP, SFTP, SCP) | Image Distribution via Software Image Management server ( FTP, TFTP, SFTP, SCP) | TFTP Fallback | ISSU | Activation without Distribution flow
Cisco ASA-5510 Adaptive Security Appliance | OID:1.3.6.1.4.1.9.1.669 | All Versions |  | N | FTP, TFTP, SCP | FTP, TFTP, SCP | FTP, TFTP, SCP | Yes | NA | No
| OID:1.3.6.1.4.1.9.12.3.1.3.447 |  |  | N | FTP, TFTP, SCP | FTP, TFTP, SCP | FTP, TFTP, SCP | Yes | NA | No
Cisco ASA-5510 Adaptive Security Appliance Security Context | OID:1.3.6.1.4.1.9.1.773 | All Versions |  | N | FTP, TFTP, SCP | FTP, TFTP, SCP | FTP, TFTP, SCP | Yes | NA | No
Cisco ASA-5520 Adaptive Security Appliance | OID:1.3.6.1.4.1.9.1.670 | All Versions |  | N | FTP, TFTP, SCP | FTP, TFTP, SCP | FTP, TFTP, SCP | Yes | NA | No
| OID:1.3.6.1.4.1.9.12.3.1.3.448 |  |  | N | FTP, TFTP, SCP | FTP, TFTP, SCP | FTP, TFTP, SCP | Yes | NA | No
Cisco ASA-5520 Adaptive Security Appliance Security Context | OID:1.3.6.1.4.1.9.1.671 | All Versions |  | N | FTP, TFTP, SCP | FTP, TFTP, SCP | FTP, TFTP, SCP | Yes | NA | No
Cisco ASA-5540 Adaptive Security Appliance | OID:1.3.6.1.4.1.9.1.672 | All Versions |  | N | FTP, TFTP, SCP | FTP, TFTP, SCP | FTP, TFTP, SCP | Yes | NA | No
| OID:1.3.6.1.4.1.9.12.3.1.3.449 |  |  | N | FTP, TFTP, SCP | FTP, TFTP, SCP | FTP, TFTP, SCP | Yes | NA | No
Cisco ASA-5540 Adaptive Security Appliance Security Context | OID:1.3.6.1.4.1.9.1.673 | All Versions |  | N | FTP, TFTP, SCP | FTP, TFTP, SCP | FTP, TFTP, SCP | Yes | NA | No
Cisco ASA-5560 Adaptive Security Appliance | OID:1.3.6.1.4.1.9.12.3.1.3.454 | All Versions |  | N | FTP, TFTP, SCP | FTP, TFTP, SCP | FTP, TFTP, SCP | Yes | NA | No
Cisco ASA-5550 Adaptive Security Appliance | OID:1.3.6.1.4.1.9.1.753 | All Versions |  | Y | FTP, TFTP, SCP | FTP, TFTP, SCP | FTP, TFTP, SCP | Yes | NA | No
Cisco ASA-5550 Adaptive Security Appliance Security Context | OID:1.3.6.1.4.1.9.1.763 | All Versions |  | N | FTP, TFTP, SCP | FTP, TFTP, SCP | FTP, TFTP, SCP | Yes | NA | No
Cisco ASA-5505 Adaptive Security Appliance | OID:1.3.6.1.4.1.9.1.745 | All Versions |  | Y | FTP, TFTP, SCP | FTP, TFTP, SCP | FTP, TFTP, SCP | Yes | NA | No
| OID:1.3.6.1.4.1.9.12.3.1.3.560 |  |  | Y | FTP, TFTP, SCP | FTP, TFTP, SCP | FTP, TFTP, SCP | Yes | NA | No
Cisco ASA-5580 Adaptive Security Appliance | OID:1.3.6.1.4.1.9.1.914 | All Versions |  | Y | FTP, TFTP, SCP | FTP, TFTP, SCP | FTP, TFTP, SCP | Yes | NA | No
Cisco ASA-5585 Adaptive Security Appliance | OID:1.3.6.1.4.1.9.1.1194 | All Versions |  | Y | FTP, TFTP, SCP | FTP, TFTP, SCP | FTP, TFTP, SCP | Yes | NA | No
| OID:1.3.6.1.4.1.9.1.1195 |  |  | Y | FTP, TFTP, SCP | FTP, TFTP, SCP | FTP, TFTP, SCP | Yes | NA | No
| OID:1.3.6.1.4.1.9.1.1196 |  |  | Y | FTP, TFTP, SCP | FTP, TFTP, SCP | FTP, TFTP, SCP | Yes | NA | No
| OID:1.3.6.1.4.1.9.1.1197 |  |  | Y | FTP, TFTP, SCP | FTP, TFTP, SCP | FTP, TFTP, SCP | Yes | NA | No
Cisco ASA-5585 Adaptive Security Appliance Security Context | OID:1.3.6.1.4.1.9.1.1198 | All Versions |  | N | FTP, TFTP, SCP | FTP, TFTP, SCP | FTP, TFTP, SCP | Yes | NA | No
| OID:1.3.6.1.4.1.9.1.1199 |  |  | N | FTP, TFTP, SCP | FTP, TFTP, SCP | FTP, TFTP, SCP | Yes | NA | No
| OID:1.3.6.1.4.1.9.1.1200 |  |  | N | FTP, TFTP, SCP | FTP, TFTP, SCP | FTP, TFTP, SCP | Yes | NA | No
| OID:1.3.6.1.4.1.9.1.1201 |  |  | N | FTP, TFTP, SCP | FTP, TFTP, SCP | FTP, TFTP, SCP | Yes | NA | No
Cisco ASA-5585 Adaptive Security Appliance System Context | OID:1.3.6.1.4.1.9.1.1202 | All Versions |  | N | FTP, TFTP, SCP | FTP, TFTP, SCP | FTP, TFTP, SCP | Yes | NA | No
| OID:1.3.6.1.4.1.9.1.1203 |  |  | N | FTP, TFTP, SCP | FTP, TFTP, SCP | FTP, TFTP, SCP | Yes | NA | No
| OID:1.3.6.1.4.1.9.1.1204 |  |  | N | FTP, TFTP, SCP | FTP, TFTP, SCP | FTP, TFTP, SCP | Yes | NA | No
| OID:1.3.6.1.4.1.9.1.1205 |  |  | N | FTP, TFTP, SCP | FTP, TFTP, SCP | FTP, TFTP, SCP | Yes | NA | No
Cisco ASA-5580 Adaptive Security Appliance Security Context | OID:1.3.6.1.4.1.9.1.915 | All Versions |  | N | FTP, TFTP, SCP | FTP, TFTP, SCP | FTP, TFTP, SCP | Yes | NA | No
Cisco ASA-5580 Adaptive Security Appliance System Context | OID:1.3.6.1.4.1.9.1.916 | All Versions |  | N | FTP, TFTP, SCP | FTP, TFTP, SCP | FTP, TFTP, SCP | Yes | NA | No
Cisco ASA 5500-X Series Next-Generation Firewalls
NOTE: ASA multi-context mode is not supported
Device Type | SYSOIDS | S/W Version | Software | Cisco.com Image Support(Y/N) | Image Import from Device ( FTP, TFTP, SFTP, SCP) | Image Distribution via Local File Server ( FTP, TFTP, SFTP, SCP) | Image Distribution via Software Image Management server ( FTP, TFTP, SFTP, SCP) | TFTP Fallback | ISSU | Activation without Distribution flow
Cisco ASA 5555-X Adaptive Security Appliance | OID:1.3.6.1.4.1.9.1.1413 | All Versions |  | Y | FTP, TFTP, SCP | FTP, TFTP, SCP | FTP, TFTP, SCP | Yes | NA | No
| OID:1.3.6.1.4.1.9.1.1414 |  |  | Y | FTP, TFTP, SCP | FTP, TFTP, SCP | FTP, TFTP, SCP | Yes | NA | No
| OID:1.3.6.1.4.1.9.1.1410 |  |  | Y | FTP, TFTP, SCP | FTP, TFTP, SCP | FTP, TFTP, SCP | Yes | NA | No
Cisco ASA 5512-X Adaptive Security Appliance with No Payload Encryption | OID:1.3.6.1.4.1.9.1.1447 | All Versions |  | Y | FTP, TFTP, SCP | FTP, TFTP, SCP | FTP, TFTP, SCP | Yes | NA | No
| OID:1.3.6.1.4.1.9.1.1442 |  |  | Y | FTP, TFTP, SCP | FTP, TFTP, SCP | FTP, TFTP, SCP | Yes | NA | No
Cisco ASA 5515-X Adaptive Security Appliance | OID:1.3.6.1.4.1.9.1.1420 | All Versions |  | Y | FTP, TFTP, SCP | FTP, TFTP, SCP | FTP, TFTP, SCP | Yes | NA | No
| OID:1.3.6.1.4.1.9.1.1421 |  |  | Y | FTP, TFTP, SCP | FTP, TFTP, SCP | FTP, TFTP, SCP | Yes | NA | No
Cisco ASA 5515-X Adaptive Security Appliance with No Payload Encryption | OID:1.3.6.1.4.1.9.1.1448 | All Versions |  | Y | FTP, TFTP, SCP | FTP, TFTP, SCP | FTP, TFTP, SCP | Yes | NA | No
| OID:1.3.6.1.4.1.9.1.1443 |  |  | Y | FTP, TFTP, SCP | FTP, TFTP, SCP | FTP, TFTP, SCP | Yes | NA | No
Cisco ASA 5525-X Adaptive Security Appliance | OID:1.3.6.1.4.1.9.1.1412 | All Versions |  | Y | FTP, TFTP, SCP | FTP, TFTP, SCP | FTP, TFTP, SCP | Yes | NA | No
| OID:1.3.6.1.4.1.9.1.1408 |  |  | Y | FTP, TFTP, SCP | FTP, TFTP, SCP | FTP, TFTP, SCP | Yes | NA | No
Cisco ASA 5525-X Adaptive Security Appliance with No Payload Encryption | OID:1.3.6.1.4.1.9.1.1449 | All Versions |  | Y | FTP, TFTP, SCP | FTP, TFTP, SCP | FTP, TFTP, SCP | Yes | NA | No
| OID:1.3.6.1.4.1.9.1.1444 |  |  | Y | FTP, TFTP, SCP | FTP, TFTP, SCP | FTP, TFTP, SCP | Yes | NA | No
Cisco ASA 5545-X Adaptive Security Appliance with No Payload Encryption | OID:1.3.6.1.4.1.9.1.1450 | All Versions |  | Y | FTP, TFTP, SCP | FTP, TFTP, SCP | FTP, TFTP, SCP | Yes | NA | No
| OID:1.3.6.1.4.1.9.1.1445 |  |  | Y | FTP, TFTP, SCP | FTP, TFTP, SCP | FTP, TFTP, SCP | Yes | NA | No
Cisco ASA 5555-X Adaptive Security Appliance with No Payload Encryption | OID:1.3.6.1.4.1.9.1.1451 | All Versions |  | Y | FTP, TFTP, SCP | FTP, TFTP, SCP | FTP, TFTP, SCP | Yes | NA | No
| OID:1.3.6.1.4.1.9.1.1446 |  |  | Y | FTP, TFTP, SCP | FTP, TFTP, SCP | FTP, TFTP, SCP | Yes | NA | No
Cisco ASA 5545-X Adaptive Security Appliance | OID:1.3.6.1.4.1.9.1.1409 | All Versions |  | Y | FTP, TFTP, SCP | FTP, TFTP, SCP | FTP, TFTP, SCP | Yes | NA | No
Cisco ASA 5512-X Adaptive Security Appliance | OID:1.3.6.1.4.1.9.1.1407 | All Versions |  | Y | FTP, TFTP, SCP | FTP, TFTP, SCP | FTP, TFTP, SCP | Yes | NA | No
Cisco Catalyst 3750 Series Integrated Wireless LAN Controllers
Device Type | SYSOIDS | S/W Version | Software | Cisco.com Image Support(Y/N) | Image Import from Device ( FTP, TFTP, SFTP, SCP) | Image Distribution via Local File Server ( FTP, TFTP, SFTP, SCP) | Image Distribution via Software Image Management server ( FTP, TFTP, SFTP, SCP) | TFTP Fallback | ISSU | Activation without Distribution flow
Cisco Catalyst 3750G Integrated Wireless LAN Controller | OID:1.3.6.1.4.1.9.1.747 | All Versions |  | Y | TFTP, SCP | FTP, TFTP, SCP | FTP, TFTP, SCP | No | NA | Yes
Cisco UCS B-Series Servers
Device Type | SYSOIDS | S/W Version | Software | Cisco.com Image Support(Y/N)
Cisco UCS 6120XP 20-Port Fabric Interconnect | OID:1.3.6.1.4.1.9.12.3.1.3.847 | All Versions |  | N
Cisco UCS 6140XP 40-Port Fabric Interconnect | OID:1.3.6.1.4.1.9.12.3.1.3.899 | All Versions |  | N
Cisco UCS 6248UP 48-Port Fabric Interconnect | OID:1.3.6.1.4.1.9.12.3.1.3.1062 | All Versions |  | Y
Cisco UCS 6296UP 96-Port Fabric Interconnect | OID:1.3.6.1.4.1.9.12.3.1.3.1063 | All Versions |  | Y
Cisco UCS 6324 Fabric Interconnect | OID:1.3.6.1.4.1.9.12.3.1.3.1454 | All Versions |  | Y
Cisco UCS C-Series Servers
Device Type | SYSOIDS | S/W Version | Software | Cisco.com Image Support(Y/N)
Cisco UCS C240 M3 Rack Server | OID: 1.3.6.1.4.1.9.1.1514 | All Versions |  | Y
| OID:1.3.6.1.4.1.9.1.1683 |  |  | Y
Cisco UCS C220 M3 Rack Server | OID:1.3.6.1.4.1.9.1.1682 | All Versions |  | Y
Cisco UCS C220 M4 Rack Server | OID:1.3.6.1.4.1.9.1.2178 | All Versions |  | Y
Cisco UCS C240 M4 Rack Server | OID:1.3.6.1.4.1.9.1.2179 | All Versions |  | Y
Cisco UCS C3160 Rack Server | OID:1.3.6.1.4.1.9.1.2180 | All Versions |  | Y
Cisco UCS C260 M2 Rack Server | OID:1.3.6.1.4.1.9.1.1515 | All Versions |  | N
Cisco UCS C22 M3 Rack Server | OID:1.3.6.1.4.1.9.1.1684 | All Versions |  | N
Cisco UCS C24 M3 Rack Server | OID:1.3.6.1.4.1.9.1.1685 | All Versions |  | N
Cisco UCS E-Series Software
Device Type | SYSOIDS | S/W Version | Software | Cisco.com Image Support(Y/N)
Cisco UCS E140S M2 Software | OID1.3.6.1.4.1.9.1.1864 | All Versions |  | N
Cisco UCS E160D M2 Software | OID1.3.6.1.4.1.9.1.2183 | All Versions |  | N
Cisco UCS E180D M2 Software | OID1.3.6.1.4.1.9.1.2184 | All Versions |  | N
Cisco UCS EN120S M2 Software | OID1.3.6.1.4.1.9.1.1931 | All Versions |  | N
Cisco UCS EN140N Software | OID1.3.6.1.4.1.9.1.1932 | All Versions |  | N
Cisco UCS EN120E Software | OID1.3.6.1.4.1.9.1.1933 | All Versions |  | N
Cisco 7600 Series Routers
Device Type | SYSOIDS | S/W Version | Software | Cisco.com Image Support(Y/N)
Cisco 7609 Router | OID:1.3.6.1.4.1.9.1.509 | >=12.2 | IOS | Y
| OID:1.3.6.1.4.1.9.5.55 |  |  | Y
Cisco 7603 Router | OID:1.3.6.1.4.1.9.1.401 | >=12.2 | IOS | Y
| OID:1.3.6.1.4.1.9.5.53 |  |  | Y
| OID:1.3.6.1.4.1.9.1.862 |  |  | Y
Cisco 7604 Router | OID:1.3.6.1.4.1.9.1.658 | >=12.2 | IOS | Y
Cisco 7606 Router | OID:1.3.6.1.4.1.9.1.402 | >=12.2 | IOS | Y
| OID:1.3.6.1.4.1.9.5.54 |  |  | Y
Cisco 7613 Router | OID:1.3.6.1.4.1.9.5.60 | >=12.2 | IOS | Y
| OID:1.3.6.1.4.1.9.1.528 |  |  | Y
Cisco 7609S Router | OID:1.3.6.1.4.1.9.1.864 | >=12.2 | IOS | N
Cisco 7606-S Router | OID:1.3.6.1.4.1.9.1.863 | >=12.2 | IOS | N

## Service Provisioning+Technology
Technology | Feature | Added in Release | Supported Operations (C = Create, M = Modify, D = Delete) | Device | Device OS Version | Comments
L3 VPN | Modify L3 MPLS VPN Service attributes | 2 | M | ASR9006 | 5.1.2
L3 VPN | Modify L3 MPLS VPN Service attributes | 2 | M | ASR9010 | 5.1.2
L3 VPN | Point-and-click | 2 | C,M | ASR9006 | 5.1.2
L3 VPN | Point-and-click | 2 | C,M | ASR9010 | 5.1.2
L3 VPN | Activate and deactivate | 2 | C,M | ASR9006 | 5.1.2
L3 VPN | Modify L3 MPLS VPN—Edit VRF and site using Cisco EPN Manager UI wizard | 2.0.1 | M | ASR903 | 3.8/15.3 (1) S
L3 VPN | Modify L3 MPLS VPN—Edit VRF and site using Cisco EPN Manager UI wizard | 2.0.1 | M | ASR907 | 3.8/15.3 (1) S
L3 VPN | Modify L3 MPLS VPN—Edit VRF and site using Cisco EPN Manager UI wizard | 2.0.1 | M | ASR920 | 3.17/15.6 (1) S
L3 VPN | Activate and deactivate | 2 | C,M | ASR9010 | 5.1.2
L3 VPN | Modify L3 MPLS VPN—Edit VRF and site using Cisco EPN Manager UI wizard | 2.0.1 | M | ASR9006 | 5.1.2
L3 VPN | Provision L3VPN service on BVI and BDI interfaces | 2.0.1 | C,M,D | ASR903 | 3.8/15.3 (1) S
L3 VPN | Provision L3VPN service on BVI and BDI interfaces | 2.0.1 | C,M,D | ASR907 | 3.8/15.3 (1) S
L3 VPN | Provision L3VPN service on BVI and BDI interfaces | 2.0.1 | C,M,D | ASR920 | 3.17/15.6 (1) S
L3 VPN | Modify L3 MPLS VPN—Edit VRF and site using Cisco EPN Manager UI wizard | 2.0.1 | M | ASR9010 | 5.1.2
L3 VPN | Provision L3VPN service on BVI and BDI interfaces | 2.0.1 | C,M,D | ASR9006 | 5.1.2
L3 VPN | Advanced BGP model (PE-CE routing protocols and BGP neighbor) | 2.0.1 | C,M,D | ASR903 | 3.8/15.3 (1) S
L3 VPN | Advanced BGP model (PE-CE routing protocols and BGP neighbor) | 2.0.1 | C,M,D | ASR907 | 3.8/15.3 (1) S
L3 VPN | Advanced BGP model (PE-CE routing protocols and BGP neighbor) | 2.0.1 | C,M,D | ASR920 | 3.17/15.6 (1) S
L3 VPN | Provision L3VPN service on BVI and BDI interfaces | 2.0.1 | C,M,D | ASR9010 | 5.1.2
L3 VPN | Advanced BGP Model (PE-CE routing protocols and BGP neighbor) | 2.0.1 | C,M,D | ASR9006 | 5.1.2
L3 VPN | QOS enhancement for L3VPN services | 2.0.1 | C,D | ASR903 | 3.8/15.3 (1) S
L3 VPN | QOS enhancement for L3VPN services | 2.0.1 | C,D | ASR907 | 3.8/15.3 (1) S
L3 VPN | QOS enhancement for L3VPN services | 2.0.1 | C,D | ASR920 | 3.17/15.6 (1) S
L3 VPN | Advanced BGP Model (PE-CE routing protocols and BGP neighbor) | 2.0.1 | C,M,D | ASR9010 | 5.1.2
L3 VPN | QOS enhancement for L3VPN services | 2.0.1 | C,D | ASR9006 | 5.1.2
L3 VPN | QOS enhancement for L3VPN services | 2.0.1 | C,D | ASR9010 | 5.1.2
L3 VPN | Provisioning of Layer 3 IPSLA probes | 2.0.1 | C,D | ASR903 | 3.8/15.3 (1) S
L3 VPN | Provisioning of Layer 3 IPSLA probes | 2.0.1 | C,D | ASR907 | 3.8/15.3 (1) S
L3 VPN | Provisioning of Layer 3 IPSLA probes | 2.0.1 | C,D | ASR920 | 3.17/15.6 (1) S
L3 VPN | Add SEP in the modify VRF flow | 2.0.1 | M | ASR903 | 3.8/15.3 (1) S
L3 VPN | Add SEP in the modify VRF flow | 2.0.1 | M | ASR907 | 3.8/15.3 (1) S
L3 VPN | Add SEP in the modify VRF flow | 2.0.1 | M | ASR 920 | 3.17/15.6 (1) S
L3 VPN | Add SEP in the modify VRF flow | 2.0.1 | M | ASR9006 | 5.1.2
L3 VPN | L3 VPN service extension via template | 2.0.1 | C,D | ASR903 | 3.8/15.3 (1) S
L3 VPN | L3 VPN service extension via template | 2.0.1 | C,D | ASR907 | 3.8/15.3 (1) S
L3 VPN | L3 VPN service extension via template | 2.0.1 | C,D | ASR920 | 3.17/15.6 (1) S
L3 VPN | Add SEP in the modify VRF flow | 2.0.1 | M | ASR9010 | 5.1.2
L3 VPN | L3 VPN service extension via template | 2.0.1 | C,D | ASR9006 | 5.1.2
L3 VPN | L3 VPN promotion | 2.0.1 | M,D | ASR903 | 3.8/15.3 (1) S
L3 VPN | L3 VPN promotion | 2.0.1 | M,D | ASR907 | 3.8/15.3 (1) S
L3 VPN | L3 VPN promotion | 2.0.1 | M,D | ASR920 | 3.17/15.6 (1) S
L3 VPN | L3 VPN service extension via template | 2.0.1 | C,D | ASR9010 | 5.1.2
L3 VPN | L3 VPN promotion | 2.0.1 | M,D | ASR9006 | 5.1.2
L3 VPN | Add support for reactive polling for L3VPN | 2.0.1 | C,M,D | ASR903 | 3.8/15.3 (1) S
L3 VPN | Add support for reactive polling for L3VPN | 2.0.1 | C,M,D | ASR907 | 3.8/15.3 (1) S
L3 VPN | Add support for reactive polling for L3VPN | 2.0.1 | C,M,D | ASR920 | 3.17/15.6 (1) S
L3 VPN | L3 VPN promotion | 2.0.1 | M,D | ASR9010 | 5.1.2
L3 VPN | Add support for reactive polling for L3VPN | 2.0.1 | C,M,D | ASR9006 | 5.1.2
L3 VPN | L3VPN service on port-based endpoint (sub-interface with default encapsulation) | 2.0.1 | C,M,D | ASR903 | 3.8/15.3 (1) S
L3 VPN | L3VPN service on port-based endpoint (sub-interface with default encapsulation) | 2.0.1 | C,M,D | ASR907 | 3.8/15.3 (1) S
L3 VPN | L3VPN service on port-based endpoint (sub-interface with default encapsulation) | 2.0.1 | C,M,D | ASR920 | 3.17/15.6 (1) S
L3 VPN | Add support for reactive polling for L3VPN | 2.0.1 | C,M,D | ASR9010 | 5.1.2
L3 VPN | L3VPN service on port-based endpoint (sub-interface with default encapsulation) | 2.0.1 | C,M,D | ASR9006 | 5.1.2
L3 VPN | L3VPN QoS provisioning enhancement | 2.0.1 | C,M,D | ASR901S | 3.17/15.6 (1) S
L3 VPN | L3VPN QoS provisioning enhancement | 2.0.1 | C,M,D | ASR903 | 3.17/15.6 (1) S
L3 VPN | L3VPN QoS provisioning enhancement | 2.0.1 | C,M,D | ASR907 | 3.17/15.6 (1) S
L3 VPN | L3VPN QoS provisioning enhancement | 2.0.1 | C,M,D | ASR920 | 3.17/15.6 (1) S
L3 VPN | L3VPN service on port-based end point (sub-interface with default encapsulation) | 2.0.1 | C,M,D | ASR9010 | 5.1.2
L3 VPN | L3VPN QoS provisioning enhancement | 2.0.2 | C,M,D | ASR9006 | 5.1.2
L3 VPN | Support for ASR 901S | 2.0.2 | C,M,D | ASR901S | 3.17/15.6 (1) S
L3 VPN | Source and destination for IPSLA should be matched with SEP | 2.0.2 | C,M,D | ASR901S | 3.17/15.6 (1) S
L3 VPN | Source and destination for IPSLA should be matched with SEP | 2.0.2 | C,M,D | ASR903 | 3.17/15.6 (1) S
L3 VPN | Source and destination for IPSLA should be matched with SEP | 2.0.2 | C,M,D | ASR907 | 3.17/15.6 (1) S
L3 VPN | Source and destination for IPSLA should be matched with SEP | 2.0.2 | C,M,D | ASR920 | 3.17/15.6 (1) S
L3 VPN | L3VPN QoS provisioning enhancement | 2.0.2 | C,M,D | ASR9010 | 5.1.2
L3 VPN | Source and destination for IPSLA should be matched with SEP | 2.0.2 | C,M,D | ASR9006 | 3.17/15.6 (1) S
L3 VPN | Support for 15.6(2)SP/XE3.18.0 SP on all XE platforms | 2.0.2 | C,M,D | ASR901S | 3.17/15.6 (1) S
L3 VPN | Support for 15.6(2)SP/XE3.18.0 SP on all XE platforms | 2.0.2 | C,M,D | ASR903 | 3.17/15.6 (1) S
L3 VPN | Support for 15.6(2)SP/XE3.18.0 SP on all XE platforms | 2.0.2 | C,M,D | ASR907 | 3.17/15.6 (1) S
L3 VPN | Support for 15.6(2)SP/XE3.18.0 SP on all XE platforms | 2.0.2 | C,M,D | ASR920 | 3.17/15.6 (1) S
L3 VPN | Source and destination for IPSLA should be matched with SEP | 2.0.2 | C,M,D | ASR9010 | 3.17/15.6 (1) S
L3 VPN | Sanity check MR XR 5.3.3 on ASR9k | 2.0.3 | C,M,D | ASR9006 | 5.3.3
L3 VPN | ASR 9910 - XR 6.1.2—Support for L3 VPN | 2.0.4 | C,M,D | ASR9910 | 6.1.2
L3 VPN | Support for Skywarp (NCS 5001) platforms (eXR 6.1.2)—Support for L3 VPN | 2.0.4 | C,M,D | NCS5001 | 6.1.2 | QoS is not supported by device.
L3 VPN | Support for Skywarp (NCS 5002) platforms (eXR 6.1.2)—Support for L3 VPN | 2.0.4 | C,M,D | NCS5002 | 6.1.2 | QoS is not supported by device.
L3 VPN | Support for XR 6.1.1 on NCS5.5K—L3VPN (Fretta) | 2.0.4 | C,M,D | NCS5500 | 6.1.2 | QoS and ELM is not supported by device.
L3 VPN | Support for XR 6.1.1 on CRS for L3VPN | 2.1 | C,M,D | CRS | 6.1.2 | BVI is not supported for L3VPN by device; hence, it is not supported by Cisco EPN Manager.
L3 VPN | ASR90x—IPSLA modify flow on top of existing create or delete | 2.1 | M | ASR903 | 3.17/15.6 (1) S
L3 VPN | ASR90x—IPSLA modify flow on top of existing create or delete | 2.1 | M | ASR907 | 3.17/15.6 (1) S
L3 VPN | ASR90x—IPSLA modify flow on top of existing create or delete | 2.1 | M | ASR920 | 3.17/15.6 (1) S
L3 VPN | Sanity check MR XR 5.3.3 on ASR9k | 2.0.3 | C,M,D | ASR9010 | 5.3.3
L3 VPN | Support for XR 6.11 on ASR 9K for L3VPN | 2.1 | C,M,D | ASR9006 | 6.1.2 | Version requested for validation is 6.1.2 in place of 6.1.1.
L3 VPN | Support for XR 6.11 on ASR 9K for L3VPN | 2.1 | C,M,D | ASR9010 | 6.1.2
L3 VPN | L3 VPN support for Skywarp (NCS 5002) as a satellite on ASR 9K | 2.1 | C,M,D | NCS5002 | 6.1.2
L3 VPN | L3 VPN Support for Skywarp (NCS 5001) as a satellite on ASR9k | 2.1 | C,M,D | NCS5001 | 6.1.2
L3 VPN | Support for modification of "Service name" | 2.1 | C,M,D | ASR903 | 3.17/15.6 (1) S
L3 VPN | Support for modification of "Service name" | 2.1 | C,M,D | ASR907 | 3.17/15.6 (1) S
L3 VPN | Support for modification of "Service name" | 2.1 | C,M,D | ASR920 | 3.17/15.6 (1) S
L3 VPN | Support for modification of "Service name" | 2.1 | C,M,D | ASR901S | 3.17/15.6 (1) S
L3 VPN | Support for modification of "Service name" | 2.1 | C,M,D | ASR9006 | 6.1.2
L3 VPN | Support for modification of "Service name" | 2.1 | C,M,D | NCS5001 | 6.1.2
L3 VPN | Support for modification of "Service name" | 2.1 | C,M,D | NCS5002 | 6.1.2
L3 VPN | Support for modification of "Service name" | 2.1 | C,M,D | NCS5500 | 6.1.2
L3 VPN | Support for ASR 1000 - 16.3.2 for L3VPN | 2.1.3 | C,M,D | ASR 1000 | 16.3.2
L3 VPN | Support for Catalyst 6500 Series Switches for L3VPN | 2.1.3 | C,M,D | Catalyst 6500 VSS | 15.1(2)SY9 | BVI is not supported for L3VPN by device; hence, it is not supported by Cisco EPN Manager.
L3 VPN | Support for XR 6.2.2 on NCS5k | 2.1.2 | C,M,D | NCS5001 | 6.2.2
L3 VPN | Support for XR 6.2.2 on CRS | 2.1.2 | C,M,D | CRS | 6.2.2
L3 VPN | Support for modification of "Service name" | 2.1 | C,M,D | ASR9010 | 6.1.2
L3 VPN | Customer facing OSPF configuration | 2.2 | C,M,D | ASR9k
L3 VPN | Customer facing OSPF configuration | 2.2 | C,M,D | ASR1000 | 15.6(2)S
L3 VPN | Customer facing OSPF configuration | 2.2 | C,M,D | ASR90x | 15.4(3)S
L3 VPN | Customer facing OSPF configuration | 2.2 | C,M,D | ASR920 | 15.6(2)S
L3 VPN | Support for XE 16.8.1 on ASR900 for L3VPN | 2.2.1 | C,M,D | ASR900 | 16.8.1
L3 VPN | SR Support for NCS5500 version 6.2.2 for L3VPN | 2.2.1 | C,M,D | NCS5500 | 6.2.2
L3 VPN | L3VPN Support for additional IOS-XR versions for ASR9K IOS-XR 5.2.4 for ASR9K (ASR9010) | 2.2.1 | C,M,D | ASR9010 | 5.2.4
L3 VPN | L3 VPN Support for XR 6.2.3 on NCS6k | 2.2.1 | C,M,D | NCS6k | 6.2.3
L3 VPN | L3VPN support for IOS-XR 6.2.3 on ASR9000 | 2.2.1 | C,M,D | ASR9000 | 6.2.3
L3 VPN | L3VPN [F17364] Support for N540-24Z8Q2C-M (NCS 540 Tortin) [XR-based] | 2.2.1 | C,M,D | NCS 540 | 6.3.2
L2 VPN | PW Bandwidth provisioning for point 2-point CE services | 2 | C,M,D | ASR 920 | 15.6(2)S
L2 VPN | PW Bandwidth provisioning for point 2-point CE services | 2 | C,M,D | ASR 903 | 15.4(3)S
L2 VPN | Modify ENNI | 2 | C,M,D | ASR 920 | 15.6(2)S
L2 VPN | Modify ENNI | 2 | C,M,D | ASR 903 | 15.4(3)S
L2 VPN | Modify ENNI | 2 | C,M,D | ASR9006 | 4.3.4 [Default]
L2 VPN | Modify UNI | 2 | C,M,D | ASR 920 | 15.6(2)S
L2 VPN | Modify UNI | 2 | C,M,D | ASR 903 | 15.4(3)S
L2 VPN | Modify ENNI | 2 | C,M,D | ASR9010 | 4.3.4 [Default]
L2 VPN | Modify UNI | 2 | C,M,D | ASR9006 | 4.3.4 [Default]
L2 VPN | L2VPN support for ASR901s device | 2 | C,M,D | ASR 901S | 15.6(2)S
L2 VPN | Modify UNI | 2 | C,M,D | ASR9010 | 4.3.4 [Default]
L2 VPN | Add support for MR XR 5.3.3 on ASR9k from L2VPN | 2 | C,M,D | ASR9006 | 5.3.3
L2 VPN | Add support for MR XR 5.3.3 on ASR9k from L2VPN | 2 | C,M,D | ASR9010 | 5.3.3
L2 VPN | EPL consolidated service provisioning without path options | 2.0.2 | C,M,D | NCS4206 | 15.6 (20161002:161932)
L2 VPN | EPL consolidated service provisioning with path options | 2.0.2 | C,M,D | NCS4206 | 15.6 (20161002:161932)
L2 VPN | CE (E-Line) service provisioning with unidirectional tunnel via consolidated API | 2.0.2 | C,M,D | NCS4206 | 15.6 (20161002:161932)
L2 VPN | E-line provisioning with bidirectional TE tunnel enhancement | 2.0.2 | C,M,D | NCS4206 | 15.6 (20161002:161932)
L2 VPN | Add support for NCS5000 (XR 6.1.1) from L2VPN | 2.0.2 | C,M,D | NCS5000 | 6.1.2.13I | Note: CE services are validated without adding ELMI, OAM, QOS, and MEF. —Features mentioned above should not be selected during provisioning. —Restricted L2CP code from EMS (L2CP is set to default, which will result in failure of CE Service in Skywarp). —Validated with CFM and Performance Measurement Probes.
L2 VPN | Add support for NCS5500 (XR 6.1.1) from L2VPN | 2.0.2 | C,M,D | NCS5500 | 6.1.2.12I | Note: Validation is done without ELMI and the user-defined Ingress/Egress QoS profile as these features are not supported in the device. —Features mentioned above should not be selected during provisioning. —Able to provision CE service with CFM, Performance Measurement probes, and OAM.
L2 VPN | Provide L2VPN support for NCS6k | 2.1 | C,M,D | NCS6000 | 6.1.3.09I | Note: CE services are validated without adding ELMI and L2CP. —Features mentioned above should not be selected during provisioning. —Validated with CFM and Performance Measurement probes, OAM, and QOS.
L2 VPN | Provide L2VPN support for NCS 5002 as a satellite on ASR9K | 2.1 | C,M,D | NCS5002 | 6.1.2 | Able to provision All CE service using Skywarp as a satellite on ASR9k
L2 VPN | Provide L2VPN Support for NCS 5001 as a satellite on ASR9k | 2.1 | C,M,D | NCS5001 | 6.1.2 | Able to provision All CE service using Skywarp as a satellite on ASR9k.
L2 VPN | Provide L2VPN support for CRS device | 2.1 | C,M,D | CRS | 6.1.1 | Note: CE services are validated without adding ELMI and L2CP. —Features mentioned above should not be selected during provisioning. —Validated with CFM and Performance Measurement probes, OAM, and QOS.
L2 VPN | L2VPN Support for 16.5.2 version on NCS42xx devices | 2.1 | C,M,D | NCS4216 | 16.5.2 | Device validation is done with QOS, OAM, ELMI , CFM, Y.1731.
L2 VPN | L2VPN Support for XR 6.1.32 version on NCS4k devices | 2.1.1 | C,M,D | NCS4016 | 6.1.32 | Device validation is done with OAM, ELMI , CFM, and without QOS , Y.1731(not supported) for Point-to-Point services.Bridge domain is not supported, so MultiPoint is not applicable.
L2 VPN | L2VPN validation and changes to support for VCOP pluggables on NCS4201/4202/ASR9xx (XE3.18SP) | 2.1.1 | C,M,D | NCS4201 | 16.05.01 | Device validation is done with bandwidth, OAM, QoS, ELMI, and Performance probe.
L2 VPN | CE provisioning on 5G-enabled Eowyn ports | 2.1.1 | C,M,D | NCS4216 | 16.05.01 | Device validation is done with bandwidth, OAM, QoS, ELMI, and Performance probe.
L2 VPN | CE provisioning support IOS XR 5.3.4 | 2.1.2 | C,M,D | ASR9001 | 5.3.4 | Device validation is done with OAM, ELMI , CFM, Y.1731
L2 VPN | Support for NCS42xx 16.6.1 and 16.6.1 VS | 2.1.2 | C,M,D | NCS4206 | 16.6.1, 16.6.1 VS | Device validation is done with bandwidth, OAM, QoS, ELMI, and Performance probe.
L2 VPN | Support for Celeborn (NCS4206, NCS4216) | 2.1.2 | C,M,D | NCS4206, NCS4216 | 16.6.1 | Device validation is done with bandwidth, OAM, QoS, ELMI, and Performance probe.
L2 VPN | Support for ASR1001 | 2.1.3 | C,M,D | ASR1000 | 16.3.4 | SLM not supported other than that all features supported.
L2 VPN | Support XE 16.6.3vS for Verizon Metro | 2.1.3 | C,M,D | NCS4206 | 16.6.3vs | Device Validation is done with PW Bandwidth , QOS , CFM and Probe
L2 VPN | Support for XE 16.8.1 NCS4200 and ASR900 | 2.1.3 | C,M,D | NCS4206/ASR907 | 16.8.1 | Device validation is done with bandwidth, OAM, QoS, ELMI, and Performance probe.
L2 VPN | CE support for ME1200-4S - 3.21 version validation and 3.20 left-overs | 2.2 | C,M,D | ME1200 | 15.6-5.SN(PI-3.21) | Device validation is done with OAM,CFM, Y.1731,QOS for EVPL service
L2 VPN | NCS4K 6.1.42 Validation | 2.2 | C,M,D | NCS4009 | 6.1.42 | Translate – 1:2, 2:1 was not supported by NCS 4k device 6.1.42 image, Y.1731 & Bridge domain not supported. So only Point-to-Point service is applicable.Uni MTU supported upto 9644.
L2 VPN | CE Provisioning Validation of XE 16.6.4vS for Verizon Metro | 2.2 | C,M,D | NCS4206 | 16.6.4vs | Device validation is done with bandwidth, OAM, QoS, ELMI, and Performance probe.
L2 VPN | Validation of XE 16.8.1 on NCS4200 and ASR900 | 2.2 | C,M,D | NCS4206/ASR907 | 16.8.1 | Device validation is done with bandwidth, OAM, QoS, ELMI, and Performance probe.
L2 VPN | Validation on ASR9K V2 DC satellite in EPNM - CE Content | 2.2.1 | C,M,D | ASR9000 V2 DC satellite | 6.1.4 | EVPL,EPLANVPLS services create,Modify,delete has been tested with QOS,OAM.
L2 VPN | Support for additional IOS-XR versions for ASR9K IOS-XR 5.2.4 for ASR9K (ASR9010) | 2.2.1 | C,M,D | ASR9010 | 5.2.4 | EVPL,EVPLANVPLS services create,Modify,delete has been tested with QOS,OAM.
L2 VPN | IOS XE 16.9.1 LA validation – PLM rank 107-CE Services validation | 2.2.1 | C,M,D | ASR903 | 16.9.1 | EPL,EPLANVPLS services create,Modify,delete has been tested with QOS,OAM.
L2 VPN | Validation on XR 6.2.3 on NCS6000 | 2.2.1 | C,M,D | NCS6000 | 6.2.3 | Using NCS 6k Cisco IOS XR Software, Version 6.2.3,evpl with OAM,without QOS profile has been created and modified successfully
L2 VPN | Validation on NCS540 ver 6.3.2 | 2.2.1 | C,M,D | NCS540 | 6.3.2 | Bandwidth is not supported currently, H/W BU will support in future. OAM, QoS, ELMI, CFM and Performance probe is supported
L2 VPN | Validation on IOS XE 16.6.7vS validation | 2.2.1 | C,M,D | NCS4216 | 16.6.7vS | Device validation is done with OAM, QoS, Tunnel.
CEM | SAToP | 2 | C,M,D | NCS4216 | 3.18/15.6(2)S | Device validation is done with bandwidth, OAM, QoS, ELMI, and Performance probe.
CEM | SAToP | 2 | C,M,D | NCS4206 | 3.18/15.6(2)S
CEM | SAToP | 2 | C,M,D | ASR903 | 3.18/15.6(2)S
CEM | SAToP | 2 | C,M,D | ASR907 | 3.18/15.6(2)S
CEM | SAToP | 2 | C,M,D | ASR920 | 3.18/15.6(2)S
CEM | SAToP | 2.1.1 | C,M,D | NCS 4216 F2B | 16.5.1, 16.6.1v1
CEM | CESoPSN | 2.0.1 | C,M,D | NCS4216 | 3.18/15.6(2)S
CEM | CESoPSN | 2.0.1 | C,M,D | NCS4206 | 3.18/15.6(2)S
CEM | CESoPSN | 2.0.1 | C,M,D | ASR903 | 3.18/15.6(2)S
CEM | CESoPSN | 2.0.1 | C,M,D | ASR907 | 3.18/15.6(2)S
CEM | CESoPSN | 2.0.1 | C,M,D | ASR920 | 3.18/15.6(2)S
CEM | CESoPSN | 2.1.1 | C,M,D | NCS 4216 F2B | 16.5.1, 16.6.1v1
CEM | Partial Services | 2.0.1 | C,M,D | NCS4216 | 3.18/15.6(2)S
CEM | Partial Services | 2.0.1 | C,M,D | NCS4206 | 3.18/15.6(2)S
CEM | Partial Services | 2.0.1 | C,M,D | ASR903 | 3.18/15.6(2)S
CEM | Partial Services | 2.0.1 | C,M,D | ASR907 | 3.18/15.6(2)S
CEM | Partial Services | 2.0.1 | C,M,D | ASR920 | 3.18/15.6(2)S
CEM | Partial Services | 2.1.1 | C,M,D | NCS 4216 F2B | 16.5.1, 16.6.1v1
CEM | Service Promotion | 2.0.1 | C,M,D | NCS4216 | 3.18/15.6(2)S
CEM | Service Promotion | 2.0.1 | C,M,D | NCS4206 | 3.18/15.6(2)S
CEM | Service Promotion | 2.0.1 | C,M,D | ASR903 | 3.18/15.6(2)S
CEM | Service Promotion | 2.0.1 | C,M,D | ASR907 | 3.18/15.6(2)S
CEM | Service Promotion | 2.0.1 | C,M,D | ASR920 | 3.18/15.6(2)S
CEM | Service Promotion | 2.1.1 | C,M,D | NCS 4216 F2B | 16.5.1, 16.6.1v1
CEM | Template | 2.0.1 | C,M,D | NCS4216 | 3.18/15.6(2)S
CEM | Template | 2.0.1 | C,M,D | NCS4206 | 3.18/15.6(2)S
CEM | Template | 2.0.1 | C,M,D | ASR903 | 3.18/15.6(2)S
CEM | Template | 2.0.1 | C,M,D | ASR907 | 3.18/15.6(2)S
CEM | Template | 2.0.1 | C,M,D | ASR920 | 3.18/15.6(2)S
CEM | Template | 2.1.1 | C,M,D | NCS 4216 F2B | 16.5.1, 16.6.1v1
CEM | QoS | 2.0.2 | C | NCS4216 | 3.18/15.6(2)S
CEM | QoS | 2.0.2 | C | NCS4206 | 3.18/15.6(2)S
CEM | QoS | 2.0.2 | C | ASR903 | 3.18/15.6(2)S
CEM | QoS | 2.0.2 | C | ASR907 | 3.18/15.6(2)S
CEM | QoS | 2.0.2 | C | ASR920 | 3.18/15.6(2)S
CEM | QoS | 2.1 | C,M,D | NCS4216 | 3.18SP/15.6(2)SP
CEM | QoS | 2.1 | C,M,D | NCS4206 | 3.18SP/15.6(2)SP
CEM | QoS | 2.1 | C,M,D | ASR903 | 3.18SP/15.6(2)SP
CEM | QoS | 2.1 | C,M,D | ASR907 | 3.18SP/15.6(2)SP
CEM | QoS | 2.1 | C,M,D | ASR920 | 3.18SP/15.6(2)SP
CEM | QoS | 2.1.1 | C,M,D | NCS 4216 F2B | 16.5.1, 16.6.1v1
CEM | Service Reconciliation | 2.0.2 | C,M,D | NCS4216 | 3.18/15.6(2)S
CEM | Service Reconciliation | 2.0.2 | C,M,D | NCS4206 | 3.18/15.6(2)S
CEM | Service Reconciliation | 2.0.2 | C,M,D | ASR903 | 3.18/15.6(2)S
CEM | Service Reconciliation | 2.0.2 | C,M,D | ASR907 | 3.18/15.6(2)S
CEM | Service Reconciliation | 2.0.2 | C,M,D | ASR920 | 3.18/15.6(2)S
CEM | Service Reconciliation | 2.1.1 | C,M,D | NCS 4216 F2B | 16.5.1, 16.6.1v1
CEM | VCoP | 2.1.1 | C,M,D | NCS4201 | 16.5.1, 16.6.1v1
CEM | VCoP | 2.1.1 | C,M,D | NCS4202 | 16.5.1, 16.6.1v1
CEM | Eowyn 5G | 2.1.1 | C,M,D | NCS4206 | 16.5.1, 16.6.1v1
CEM | Eowyn 5G | 2.1.1 | C,M,D | NCS4216 | 16.5.1, 16.6.1v1
CEM | Eomer 3G | 2.1.2 | C,M,D | NCS4206 | 16.06.01, 16.06.01vs
CEM | Eomer 3G | 2.1.2 | C,M,D | NCS4216 | 16.06.01, 16.06.01vs
CEM | X.21 | 2.1.2 | C,M,D | ASR902U, ASR903U, ASR903, ASR 902 ASR920 (16.7.1), ASR920U (16.7.1) | 16.6.1, 16.7.1 | Only on Midpoint role.
CEM | 1+1 electrical card protection | 2.1.3 | C,M,D | NCS4206 | 16.07.01, 16.06.03vS
CEM | 1+1 electrical card protection | 2.1.3 | C,M,D | NCS4216 | 16.07.01, 16.06.03vS
CEM | 1+1 electrical card protection | 2.1.3 | C,M,D | ASR903 | 16.07.01, 16.06.03vS
CEM | 1+1 electrical card protection | 2.1.3 | C,M,D | ASR907 | 16.07.01, 16.06.03vS
CEM | Framed_SAToP support for T1 service on Denethor Cards | 2.2 | C,M,D | NCS4206 | 16.8.1
CEM | Framed_SAToP support for T1 service on Denethor Cards | 2.2 | C,M,D | NCS4216 | 16.8.1
CEM | Framed_SAToP support for T1 service on Denethor Cards | 2.2 | C,M,D | ASR907 | 16.8.1
CEM | Framed_SAToP support for T1 service on Denethor Cards | 2.2.1 | C,M,D | ASR903 | 16.8.1, 16.9.1
CEM | Framed_SAToP support for T1 and T3 services on Bilbo Cards | 2.2 | C,M,D | NCS4206 | 16.7.1, 16.8.1
CEM | Framed_SAToP support for T1 and T3 services on Bilbo Cards | 2.2 | C,M,D | NCS4216 | 16.7.1, 16.8.1
CEM | Framed_SAToP support for T1 and T3 services on Bilbo Cards | 2.2 | C,M,D | ASR907 | 16.7.1, 16.8.1
CEM | Framed_SAToP support for T1 and T3 services on Bilbo Cards | 2.2.1 | C,M,D | ASR903 | 16.8.1,16.9.1
CEM | Framed_SAToP support for T1 and T3 services on Ewoyn Cards with SONET mode | 2.2 | C,M,D | NCS4206 | 16.7.1, 16.8.1
CEM | Framed_SAToP support for T1 and T3 services on Ewoyn Cards with SONET mode | 2.2 | C,M,D | NCS4216 | 16.7.1, 16.8.1
CEM | Framed_SAToP support for T1 and T3 services on Ewoyn Cards with SONET mode | 2.2 | C,M,D | ASR907 | 16.7.1, 16.8.1
CEM | Framed_SAToP support for T1 and T3 services on Ewoyn Cards with SONET mode | 2.2.1 | C,M,D | ASR903 | 16.9.1
CEM | SDH support | 2.2 | C,M,D | NCS4206 | 16.6.1, 16.7.1 | SDH support is Beta feature in EPNM 2.2
CEM | SDH support | 2.2 | C,M,D | NCS4216 | 16.6.1, 16.7.1 | SDH support is Beta feature in EPNM 2.2
CEM | SDH support | 2.2 | C,M,D | ASR907 | 16.9.1
CEM | SDH support | 2.2 | C,M,D | ASR903 | 16.9.1
CEM | Support for 16.9.1 on NCS42xx | 2.2.1 | C,M,D | NCS4206 | 16.9.1
CEM | Support for 16.9.1 on NCS42xx | 2.2.1 | C,M,D | NCS4216 | 16.9.1
CEM | Support for 16.9.1a on ASR90x | 2.2.1 | C,M,D | ASR903 | 16.9.1a
CEM | Support for 16.9.1a on ASR90x | 2.2.1 | C,M,D | ASR907 | 16.9.1a
MPLS-TE | Bidirectional Tunnel | 2 | C,M,D | NCS4206 | 3.18/15.6(2)S | Only on Midpoint role.
MPLS-TE | Bidirectional Tunnel | 2 | C,M,D | NCS4216 | 3.18/15.6(2)S
MPLS-TE | Bidirectional Tunnel | 2 | C,M,D | NCS4009/NCS4016 | 6.1.12
MPLS-TE | Bidirectional Tunnel | 2.1 | C,M,D | ASR9001 | 5.3.1
MPLS-TE | Bidirectional Tunnel | 2.1 | C,M,D | ASR9006 | 6.2.2
MPLS-TE | Bidirectional Tunnel | 2.1 | C,M,D | ASR9010 | 6.1.3
MPLS-TE | Bidirectional Tunnel | 2.1 | C,M,D | ASR9910 | 6.2.2
MPLS-TE | Bidirectional Tunnel | 2.1 | C,M,D | ASR9912 | 6.2.3
MPLS-TE | Bidirectional Tunnel | 2.1 | C,M,D | ASR9922 | 6.1.4
MPLS-TE | Bidirectional Tunnel | 2.1 | C,M,D | ASR903 | 3.18SP/15.6(2)SP
MPLS-TE | Bidirectional Tunnel | 2.1 | C,M,D | ASR920 | 3.18SP/15.6(2)SP | Cisco EPN Manager 2.1.1 Beta for Head and Tail roles.
MPLS-TE | Bidirectional Tunnel | 2.1 | C,M,D | ASR907 | 3.18SP/15.6(2)SP
MPLS-TE | Bidirectional Tunnel | 2.1.1 | C,M,D | NCS4216 F2B | 16.5.1, 16.6.1v1
MPLS-TE | Bidirectional Tunnel | 2.1.1 | C,M,D | NCS4009/NCS4016 | 6.1.32
MPLS-TE | Bidirectional Tunnel | 2.1.2 | C,M,D | NCS 4216 | 16.06.01, 16.06.01vs
MPLS-TE | Bidirectional Tunnel | 2.1.2 | C,M,D | NCS 4206 | 16.06.01, 16.06.01vs
MPLS-TE | Bidirectional Tunnel | 2.1.2 | C,M,D | NCS4009/NCS4016 | 6.1.22.29I
MPLS-TE | Bidirectional Tunnel | 2.2 | C,M,D | NCS 4201 | 16.06.03vS
MPLS-TE | Bidirectional Tunnel | 2.2 | C,M,D | NCS 4202 | 16.06.03vS
MPLS-TE | Bidirectional Tunnel - Explicit Path | 2.0.2 | C,M,D | NCS4206 | 3.18/15.6(2)S
MPLS-TE | Bidirectional Tunnel - Explicit Path | 2.0.2 | C,M,D | NCS4216 | 3.18/15.6(2)S
MPLS-TE | Bidirectional Tunnel - Explicit Path | 2.1 | C,M,D | ASR903 | 3.18SP/15.6(2)SP | Only on Midpoint role.
MPLS-TE | Bidirectional Tunnel - Explicit Path | 2.1 | C,M,D | ASR920 | 3.18SP/15.6(2)SP | Only on Midpoint role.
MPLS-TE | Bidirectional Tunnel - Explicit Path | 2.1 | C,M,D | ASR907 | 3.18SP/15.6(2)SP
MPLS-TE | Bidirectional Tunnel - Explicit Path | 2.0.2 | C,M,D | NCS4009/NCS4016 | 6.1.12 | Cisco EPN Manager 2.1.1 Beta for Head and Tail roles.
MPLS-TE | Bidirectional Tunnel - Explicit Path | 2.1 | C,M,D | ASR9001 | 5.3.1
MPLS-TE | Bidirectional Tunnel - Explicit Path | 2.1 | C,M,D | ASR9006 | 6.2.2
MPLS-TE | Bidirectional Tunnel - Explicit Path | 2.1 | C,M,D | ASR9010 | 6.1.3
MPLS-TE | Bidirectional Tunnel - Explicit Path | 2.1 | C,M,D | ASR9910 | 6.2.2
MPLS-TE | Bidirectional Tunnel - Explicit Path | 2.1 | C,M,D | ASR9912 | 6.2.3
MPLS-TE | Bidirectional Tunnel - Explicit Path | 2.1 | C,M,D | ASR9922 | 6.1.4
MPLS-TE | Bidirectional Tunnel - Explicit Path | 2.1.1 | C,M,D | NCS 4216 F2B | 16.5.1, 16.6.1v1
MPLS-TE | Bidirectional Tunnel - Explicit Path | 2.1.1 | C,M,D | NCS4009/NCS4016 | 6.1.32
MPLS-TE | Bidirectional Tunnel - Explicit Path | 2.1.2 | C,M,D | NCS 4216 | 16.06.01, 16.06.01vs
MPLS-TE | Bidirectional Tunnel - Explicit Path | 2.1.2 | C,M,D | NCS 4206 | 16.06.01, 16.06.01vs
MPLS-TE | Bidirectional Tunnel - Explicit Path | 2.1.2 | C,M,D | NCS4009/NCS4016 | 6.1.22.29I
MPLS-TE | Bidirectional Tunnel - Explicit Path | 2.2 | C,M,D | NCS 4201 | 16.06.03vS
MPLS-TE | Bidirectional Tunnel - Explicit Path | 2.2 | C,M,D | NCS 4202 | 16.06.03vS
MPLS-TE | Bidirectional Tunnel - LSP Attributes | 2.1.3 | C,M,D | NCS 4206 | 16.6.3vS
MPLS-TE | Bidirectional Tunnel - LSP Attributes | 2.1.3 | C,M,D | NCS 4216 | 16.6.3vS
MPLS-TE | Bidirectional Tunnel - LSP Attributes | 2.1.3 | C,M,D | NCS4009/NCS4016 | 6.1.3
MPLS-TE | Bidirectional Tunnel - LSP Attributes | 2.1.3 | C,M,D | ASR907 | 16.07.01, 16.06.03vS
MPLS-TE | Bidirectional Tunnel - LSP Attributes | 2.1.3 | C,M,D | ASR903 | 16.07.01, 16.06.03vS
MPLS-TE | Bidirectional Tunnel - LSP Attributes | 2.1.3 | C,M,D | ASR9001 | 6.1.4
MPLS-TE | Bidirectional Tunnel - LSP Attributes | 2.1.3 | C,M,D | ASR9006 | 6.2.2
MPLS-TE | Bidirectional Tunnel - LSP Attributes | 2.1.3 | C,M,D | ASR9010 | 6.1.3
MPLS-TE | Bidirectional Tunnel - LSP Attributes | 2.1.3 | C,M,D | ASR9910 | 6.2.2
MPLS-TE | Bidirectional Tunnel - LSP Attributes | 2.1.3 | C,M,D | ASR9912 | 6.2.3
MPLS-TE | Bidirectional Tunnel - LSP Attributes | 2.1.3 | C,M,D | ASR9922 | 6.1.4
MPLS-TE | Bidirectional Tunnel - LSP Attributes | 2.2 | C,M,D | NCS 4201 | 16.06.03vS
MPLS-TE | Bidirectional Tunnel - LSP Attributes | 2.2 | C,M,D | NCS 4202 | 16.06.03vS
MPLS-TE | Unidirectional Tunnel | 2.1 | C,M,D | NCS4206 | 3.18SP/15.6(2)SP
MPLS-TE | Unidirectional Tunnel | 2.1 | C,M,D | NCS4216 | 3.18SP/15.6(2)SP
MPLS-TE | Unidirectional Tunnel | 2.1 | C,M,D | ASR903 | 3.18SP/15.6(2)SP | Only on Midpoint role.
MPLS-TE | Unidirectional Tunnel | 2.1 | C,M,D | ASR920 | 3.18SP/15.6(2)SP | Only on Midpoint role.
MPLS-TE | Unidirectional Tunnel | 2.1 | C,M,D | ASR907 | 3.18SP/15.6(2)SP
MPLS-TE | Unidirectional Tunnel | 2.1 | C,M,D | NCS4009/NCS4016 | 6.1.22.23I | Cisco EPN Manager 2.1.1 Beta for Head and Tail roles.
MPLS-TE | Unidirectional Tunnel | 2.1 | C,M,D | ASR9001 | 5.3.1
MPLS-TE | Unidirectional Tunnel | 2.1 | C,M,D | ASR9006 | 6.2.2
MPLS-TE | Unidirectional Tunnel | 2.1 | C,M,D | ASR9010 | 6.1.3
MPLS-TE | Unidirectional Tunnel | 2.1 | C,M,D | ASR9910 | 6.2.2
MPLS-TE | Unidirectional Tunnel | 2.1 | C,M,D | ASR9912 | 6.2.3
MPLS-TE | Unidirectional Tunnel | 2.1 | C,M,D | ASR9922 | 6.1.4
MPLS-TE | Unidirectional Tunnel | 2.1.1 | C,M,D | NCS 4216 F2B | 16.5.1, 16.6.1v1
MPLS-TE | Unidirectional Tunnel | 2.1.1 | C,M,D | NCS4009/NCS4016 | 6.1.32
MPLS-TE | Unidirectional Tunnel | 2.1.2 | C,M,D | NCS 4216 | 16.06.01, 16.06.01vs
MPLS-TE | Unidirectional Tunnel | 2.1.2 | C,M,D | NCS 4206 | 16.06.01, 16.06.01vs
MPLS-TE | Unidirectional Tunnel | 2.1.2 | C,M,D | NCS4009/NCS4016 | 6.1.22.29I
MPLS-TE | Unidirectional Tunnel | 2.2 | C,M,D | NCS 4201 | 16.06.03vS
MPLS-TE | Unidirectional Tunnel | 2.2 | C,M,D | NCS 4202 | 16.06.03vS
MPLS-TE | Unidirectional Tunnel | 2.2.1 | C,M,D | NCS-540 | 6.3.2
MPLS-TE | Unidirectional Tunnel - Explicit Path | 2.1 | C,M,D | NCS4206 | 3.18SP/15.6(2)SP
MPLS-TE | Unidirectional Tunnel - Explicit Path | 2.1 | C,M,D | NCS4216 | 3.18SP/15.6(2)SP
MPLS-TE | Unidirectional Tunnel - Explicit Path | 2.1 | C,M,D | ASR903 | 3.18SP/15.6(2)SP | Only on Midpoint role.
MPLS-TE | Unidirectional Tunnel - Explicit Path | 2.1 | C,M,D | ASR920 | 3.18SP/15.6(2)SP | Only on Midpoint role.
MPLS-TE | Unidirectional Tunnel - Explicit Path | 2.1 | C,M,D | ASR907 | 3.18SP/15.6(2)SP
MPLS-TE | Unidirectional Tunnel - Explicit Path | 2.1 | C,M,D | NCS4009/NCS4016 | 6.1.22.23I | Cisco EPN Manager 2.1.1 Beta for Head and Tail roles.
MPLS-TE | Unidirectional Tunnel - Explicit Path | 2.1 | C,M,D | ASR9001 | 5.3.1
MPLS-TE | Unidirectional Tunnel - Explicit Path | 2.1 | C,M,D | ASR9006 | 6.2.2
MPLS-TE | Unidirectional Tunnel - Explicit Path | 2.1 | C,M,D | ASR9010 | 6.1.3
MPLS-TE | Unidirectional Tunnel - Explicit Path | 2.1 | C,M,D | ASR9910 | 6.2.2
MPLS-TE | Unidirectional Tunnel - Explicit Path | 2.1 | C,M,D | ASR9912 | 6.2.3
MPLS-TE | Unidirectional Tunnel - Explicit Path | 2.1 | C,M,D | ASR9922 | 6.1.4
MPLS-TE | Unidirectional Tunnel - Explicit Path | 2.1.1 | C,M,D | NCS4216 F2B | 16.5.1, 16.6.1v1
MPLS-TE | Unidirectional Tunnel - Explicit Path | 2.1.1 | C,M,D | NCS4009/NCS4016 | 6.1.32
MPLS-TE | Unidirectional Tunnel - Explicit Path | 2.1.2 | C,M,D | NCS4216 | 16.06.01, 16.06.01vs
MPLS-TE | Unidirectional Tunnel - Explicit Path | 2.1.2 | C,M,D | NCS4206 | 16.06.01, 16.06.01vs
MPLS-TE | Unidirectional Tunnel - Explicit Path | 2.1.2 | C,M,D | NCS4009/NCS4016 | 6.1.22.29I
MPLS-TE | Unidirectional Tunnel - Explicit Path | 2.2 | C,M,D | NCS 4201 | 16.06.03vS
MPLS-TE | Unidirectional Tunnel - Explicit Path | 2.2 | C,M,D | NCS 4202 | 16.06.03vS
MPLS-TE | Unidirectional Tunnel - Explicit Path | 2.2.1 | C,M,D | NCS-540 | 6.3.2
MPLS-TE | Unidirectional Tunnel - Auto BW Attributes | 2.1.3 | C,M,D | NCS 4206 | 16.06.03vS
MPLS-TE | Unidirectional Tunnel - Auto BW Attributes | 2.1.3 | C,M,D | NCS 4216 | 16.06.03vS
MPLS-TE | Unidirectional Tunnel - Auto BW Attributes | 2.1.3 | C,M,D | ASR907 | 16.07.01, 16.06.03vS
MPLS-TE | Unidirectional Tunnel - Auto BW Attributes | 2.1.3 | C,M,D | ASR903 | 16.07.01, 16.06.03vS
MPLS-TE | Unidirectional Tunnel - Auto BW Attributes | 2.1.3 | C,M,D | NCS4009/NCS4016 | 6.1.3
MPLS-TE | Unidirectional Tunnel - Auto BW Attributes | 2.2.1 | C,M,D | NCS-540 | 6.3.2
MPLS-TE | Layer 3 Link - OSPF | 2 | C,M,D | NCS4206 | 3.18/15.6(2)S
MPLS-TE | Layer 3 Link - OSPF | 2 | C,M,D | NCS4216 | 3.18/15.6(2)S
MPLS-TE | Layer 3 Link - OSPF | 2.1 | C,M,D | ASR907 | 3.18SP/15.6(2)SP
MPLS-TE | Layer 3 Link - OSPF | 2 | C,M,D | NCS4009/NCS4016 | 6.1.12
MPLS-TE | Layer 3 Link - OSPF | 2.1 | C,M,D | ASR9001 | 5.3.1
MPLS-TE | Layer 3 Link - OSPF | 2.1.1 | C,M,D | NCS4216 F2B | 16.5.1, 16.6.1v1
MPLS-TE | Layer 3 Link - OSPF | 2.1.2 | C,M,D | NCS4216 | 16.06.01, 16.06.01vs
MPLS-TE | Layer 3 Link - OSPF | 2.1.2 | C,M,D | NCS4206 | 16.06.01, 16.06.01vs
MPLS-TE | Layer 3 Link - OSPF | 2.1.2 | C,M,D | NCS4009/NCS4016 | 6.1.22.29I
MPLS-TE | Layer 3 Link - OSPF | 2.2 | C,M,D | NCS 4201 | 16.06.03vS
MPLS-TE | Layer 3 Link - OSPF | 2.2 | C,M,D | NCS 4202 | 16.06.03vS
MPLS-TE | Layer 3 Link - OSPF | 2.2.1 | C,M,D | NCS-540 | 6.3.2
MPLS-TE | Layer 3 Link - QoS - OSPF | 2.0.1 | C,M,D | NCS4206 | 3.18/15.6(2)S
MPLS-TE | Layer 3 Link - HQoS - OSPF | 2.0.1 | C,M,D | NCS4206 | 3.18/15.6(2)S
MPLS-TE | Layer 3 Link - QoS - OSPF | 2.0.1 | C,M,D | NCS4216 | 3.18/15.6(2)S
MPLS-TE | Layer 3 Link - HQoS - OSPF | 2.0.1 | C,M,D | NCS4216 | 3.18/15.6(2)S
MPLS-TE | Layer 3 Link - QoS - OSPF | 2.1 | C,M,D | ASR907 | 3.18SP/15.6(2)SP
MPLS-TE | Layer 3 Link - QoS - OSPF | 2.0.1 | C,M,D | NCS4009/NCS4016 | 6.1.22.23I
MPLS-TE | Layer 3 Link - HQoS - OSPF | 2.0.1 | C,M,D | NCS4009/NCS4016 | 6.1.22.23I
MPLS-TE | Layer 3 Link - QoS - OSPF | 2.1 | C,M,D | ASR9001 | 5.3.1
MPLS-TE | Layer 3 Link - QoS - OSPF | 2.1.1 | C,M,D | NCS4216 F2B | 16.5.1, 16.6.1v1
MPLS-TE | Layer 3 Link - QoS - OSPF | 2.1.2 | C,M,D | NCS4216 | 16.06.01, 16.06.01vs
MPLS-TE | Layer 3 Link - QoS - OSPF | 2.1.2 | C,M,D | NCS4206 | 16.06.01, 16.06.01vs
MPLS-TE | Layer 3 Link - QoS - OSPF | 2.1.2 | C,M,D | NCS4009/NCS4016 | 6.1.22.29I
MPLS-TE | Layer 3 Link - QoS - OSPF | 2.2 | C,M,D | NCS 4201 | 16.06.03vS
MPLS-TE | Layer 3 Link - HQoS - OSPF | 2.2 | C,M,D | NCS 4201 | 16.06.03vS
MPLS-TE | Layer 3 Link - QoS - OSPF | 2.2 | C,M,D | NCS 4202 | 16.06.03vS
MPLS-TE | Layer 3 Link - HQoS - OSPF | 2.2 | C,M,D | NCS 4202 | 16.06.03vS
MPLS-TE | Layer 3 Link - QoS - OSPF | 2.2.1 | C,M,D | NCS-540 | 6.3.2
MPLS-TE | Layer 3 Link - HQoS - OSPF | 2.2.1 | C,M,D | NCS-540 | 6.3.2
MPLS-TE | Layer 3 Link - ISIS | 2.1 | C,M,D | NCS4206 | 3.18SP/15.6(2)SP
MPLS-TE | Layer 3 Link - ISIS | 2.1 | C,M,D | NCS4216 | 3.18SP/15.6(2)SP
MPLS-TE | Layer 3 Link - ISIS | 2.1 | C,M,D | ASR907 | 3.18SP/15.6(2)SP
MPLS-TE | Layer 3 Link - ISIS | 2.1 | C,M,D | NCS4009/NCS4016 | 6.1.22.23I
MPLS-TE | Layer 3 Link - ISIS | 2.1 | C,M,D | ASR9001 | 5.3.1
MPLS-TE | Layer 3 Link - ISIS | 2.1 | C,M,D | ASR9006 | 6.2.2
MPLS-TE | Layer 3 Link - ISIS | 2.1 | C,M,D | ASR9010 | 6.1.3
MPLS-TE | Layer 3 Link - ISIS | 2.1 | C,M,D | ASR9910 | 6.2.2
MPLS-TE | Layer 3 Link - ISIS | 2.1 | C,M,D | ASR9912 | 6.2.3
MPLS-TE | Layer 3 Link - ISIS | 2.1 | C,M,D | ASR9922 | 6.1.4
MPLS-TE | Layer 3 Link - ISIS | 2.1.1 | C,M,D | NCS4216 F2B | 16.5.1, 16.6.1v1
MPLS-TE | Layer 3 Link - ISIS | 2.1.2 | C,M,D | NCS4216 | 16.06.01, 16.06.01vs
MPLS-TE | Layer 3 Link - ISIS | 2.1.2 | C,M,D | NCS4206 | 16.06.01, 16.06.01vs
MPLS-TE | Layer 3 Link - ISIS | 2.1.2 | C,M,D | NCS4009/NCS4016 | 6.1.22.29I
MPLS-TE | Layer 3 Link - ISIS | 2.2 | C,M,D | NCS 4201 | 16.06.03vS
MPLS-TE | Layer 3 Link - ISIS | 2.2 | C,M,D | NCS 4202 | 16.06.03vS
MPLS-TE | Layer 3 Link - ISIS | 2.2.1 | C,M,D | NCS-540 | 6.3.2
MPLS-TE | Layer 3 Link - QoS - ISIS | 2.1 | C,M,D | NCS4206 | 3.18SP/15.6(2)SP
MPLS-TE | Layer 3 Link - HQoS - ISIS | 2.1 | C,M,D | NCS4206 | 3.18SP/15.6(2)SP
MPLS-TE | Layer 3 Link - QoS - ISIS | 2.1 | C,M,D | NCS4216 | 3.18SP/15.6(2)SP
MPLS-TE | Layer 3 Link - HQoS - ISIS | 2.1 | C,M,D | NCS4216 | 3.18SP/15.6(2)SP
MPLS-TE | Layer 3 Link - QoS - ISIS | 2.1 | C,M,D | ASR907 | 3.18SP/15.6(2)SP
MPLS-TE | Layer 3 Link - QoS - ISIS | 2.1 | C,M,D | NCS4009/NCS4016 | 6.1.22.23I
MPLS-TE | Layer 3 Link - HQoS - ISIS | 2.1 | C,M,D | NCS4009/NCS4016 | 6.1.22.23I
MPLS-TE | Layer 3 Link - QoS - ISIS | 2.1 | C,M,D | ASR9001 | 5.3.1
MPLS-TE | Layer 3 Link - QoS - ISIS | 2.1 | C,M,D | ASR9006 | 6.2.2
MPLS-TE | Layer 3 Link - QoS - ISIS | 2.1 | C,M,D | ASR9010 | 6.1.3
MPLS-TE | Layer 3 Link - QoS - ISIS | 2.1 | C,M,D | ASR9910 | 6.2.2
MPLS-TE | Layer 3 Link - QoS - ISIS | 2.1 | C,M,D | ASR9912 | 6.2.3
MPLS-TE | Layer 3 Link - QoS - ISIS | 2.1 | C,M,D | ASR9922 | 6.1.4
MPLS-TE | Layer 3 Link - QoS - ISIS | 2.1.1 | C,M,D | NCS4216 F2B | 16.5.1, 16.6.1v1
MPLS-TE | Layer 3 Link - QoS - ISIS | 2.1.2 | C,M,D | NCS4216 | 16.06.01, 16.06.01vs
MPLS-TE | Layer 3 Link - QoS - ISIS | 2.1.2 | C,M,D | NCS4206 | 16.06.01, 16.06.01vs
MPLS-TE | Layer 3 Link - QoS - ISIS | 2.1.2 | C,M,D | NCS4009/NCS4016 | 6.1.22.29I
MPLS-TE | Layer 3 Link - QoS - ISIS | 2.2 | C,M,D | NCS 4201 | 16.06.03vS
MPLS-TE | Layer 3 Link - HQoS - ISIS | 2.2 | C,M,D | NCS 4201 | 16.06.03vS
MPLS-TE | Layer 3 Link - QoS - ISIS | 2.2 | C,M,D | NCS 4202 | 16.06.03vS
MPLS-TE | Layer 3 Link - HQoS - ISIS | 2.2 | C,M,D | NCS 4202 | 16.06.03vS
MPLS-TE | Layer 3 Link - QoS - ISIS | 2.2.1 | C,M,D | NCS-540 | 6.3.2
MPLS-TE | Layer 3 Link - HQoS - ISIS | 2.2.1 | C,M,D | NCS-540 | 6.3.2
MPLS-TE | Layer 3 Link - BGP | 2.1 | C,M,D | NCS4206 | 3.18SP/15.6(2)SP
MPLS-TE | Layer 3 Link - BGP | 2.1 | C,M,D | NCS4216 | 3.18SP/15.6(2)SP
MPLS-TE | Layer 3 Link - BGP | 2.1 | C,M,D | ASR9001 | 5.3.1
MPLS-TE | Layer 3 Link - BGP | 2.1 | C,M,D | ASR9006 | 6.2.2
MPLS-TE | Layer 3 Link - BGP | 2.1 | C,M,D | ASR9010 | 6.1.3
MPLS-TE | Layer 3 Link - BGP | 2.1 | C,M,D | ASR9910 | 6.2.2
MPLS-TE | Layer 3 Link - BGP | 2.1 | C,M,D | ASR9912 | 6.2.3
MPLS-TE | Layer 3 Link - BGP | 2.1 | C,M,D | ASR9922 | 6.1.4
MPLS-TE | Layer 3 Link - BGP | 2.1 | C,M,D | ASR907 | 3.18SP/15.6(2)SP
MPLS-TE | Layer 3 Link - BGP | 2.1 | C,M,D | NCS4009/NCS4016 | 6.1.22.23I
MPLS-TE | Layer 3 Link - BGP | 2.1.1 | C,M,D | NCS4216 F2B | 16.5.1, 16.6.1v1
MPLS-TE | Layer 3 Link - BGP | 2.1.2 | C,M,D | NCS4216 | 16.06.01, 16.06.01vs
MPLS-TE | Layer 3 Link - BGP | 2.1.2 | C,M,D | NCS4206 | 16.06.01, 16.06.01vs
MPLS-TE | Layer 3 Link - BGP | 2.1.2 | C,M,D | NCS4009/NCS4016 | 6.1.22.29I
MPLS-TE | Layer 3 Link - BGP | 2.2 | C,M,D | NCS 4201 | 16.06.03vS
MPLS-TE | Layer 3 Link - BGP | 2.2 | C,M,D | NCS 4202 | 16.06.03vS
MPLS-TE | Layer 3 Link - BGP | 2.2.1 | C,M,D | NCS-540 | 6.3.2
MPLS-TE | Layer 3 Link - QoS - BGP | 2.1 | C,M,D | NCS4206 | 3.18SP/15.6(2)SP
MPLS-TE | Layer 3 Link - HQoS - BGP | 2.1 | C,M,D | NCS4206 | 3.18SP/15.6(2)SP
MPLS-TE | Layer 3 Link - QoS - BGP | 2.1 | C,M,D | NCS4216 | 3.18SP/15.6(2)SP
MPLS-TE | Layer 3 Link - HQoS - BGP | 2.1 | C,M,D | NCS4216 | 3.18SP/15.6(2)SP
MPLS-TE | Layer 3 Link - QoS - BGP | 2.1 | C,M,D | ASR907 | 3.18SP/15.6(2)SP
MPLS-TE | Layer 3 Link - QoS - BGP | 2.1 | C,M,D | ASR9001 | 5.3.1
MPLS-TE | Layer 3 Link - QoS - BGP | 2.1 | C,M,D | ASR9006 | 6.2.2
MPLS-TE | Layer 3 Link - QoS - BGP | 2.1 | C,M,D | ASR9010 | 6.1.3
MPLS-TE | Layer 3 Link - QoS - BGP | 2.1 | C,M,D | ASR9910 | 6.2.2
MPLS-TE | Layer 3 Link - QoS - BGP | 2.1 | C,M,D | ASR9912 | 6.2.3
MPLS-TE | Layer 3 Link - QoS - BGP | 2.1 | C,M,D | ASR9922 | 6.1.4
MPLS-TE | Layer 3 Link - QoS - BGP | 2.1 | C,M,D | NCS4009/NCS4016 | 6.1.22.23I
MPLS-TE | Layer 3 Link - HQoS - BGP | 2.1 | C,M,D | NCS4009/NCS4016 | 6.1.22.23I
MPLS-TE | Layer 3 Link - QoS - BGP | 2.1.1 | C,M,D | NCS4216 F2B | 16.5.1, 16.6.1v1
MPLS-TE | Layer 3 Link - QoS - BGP | 2.1.2 | C,M,D | NCS4216 | 16.06.01, 16.06.01vs
MPLS-TE | Layer 3 Link - QoS - BGP | 2.1.2 | C,M,D | NCS4206 | 16.06.01, 16.06.01vs
MPLS-TE | Layer 3 Link - QoS - BGP | 2.1.2 | C,M,D | NCS4009/NCS4016 | 6.1.22.29I
MPLS-TE | Layer 3 Link - QoS - BGP | 2.2 | C,M,D | NCS 4201 | 16.06.03vS
MPLS-TE | Layer 3 Link - HQoS - BGP | 2.2 | C,M,D | NCS 4201 | 16.06.03vS
MPLS-TE | Layer 3 Link - QoS - BGP | 2.2 | C,M,D | NCS 4202 | 16.06.03vS
MPLS-TE | Layer 3 Link - HQoS - BGP | 2.2 | C,M,D | NCS 4202 | 16.06.03vS
MPLS-TE | Layer 3 Link - QoS - BGP | 2.2.1 | C,M,D | NCS-540 | 6.3.2
MPLS-TE | Layer 3 Link - HQoS - BGP | 2.2.1 | C,M,D | NCS-540 | 6.3.2
Optical | OCHNC WSON | 1.1 | C,M,D | NCS2K, ONS | 10.5.24, 10.6.1, 10.6.2, 10.7, 10.8, 10.9
Optical | OCHCC WSON | 1.1 | C,M,D | NCS2K, ONS | 10.5.24, 10.6.1, 10.6.2, 10.7, 10.8, 10.9
Optical | OCH-Trail WSON | 1.1 | C,M,D | NCS2K, ONS | 10.5.24, 10.6.1, 10.6.2, 10.7, 10.8, 10-9
Optical | OCHNC non-WSON | 2.0 |  | NCS2K, ONS | 10.5.24, 10.6.1, 10.6.2, 10.7, 10.8, 10.9 | These services are only discovered by Cisco EPN Manager.
Optical | OCHCC non-WSON | 2.0 |  | NCS2K, ONS | 10.5.24, 10.6.1, 10.6.2, 10.7, 10.8, 10.9 | These services are only discovered by Cisco EPN Manager.
Optical | OCH-Trail non-WSON | 2.0 |  | NCS2K, ONS | 10.5.24, 10.6.1, 10.6.2, 10.7, 10.8, 10.9 | These services are only discovered by Cisco EPN Manager.
Optical | OCH-Trail non-WSON | 2.1 |  | NCS1002, NCS2K | • 10.6.1 or 10.6.2 (2K) + 6.2.1 (NCS 1002) • 10.7 or 10.8 (2K) + 6.3.1 or 6.3.2 (NCS 1002) | These services are only discovered by Cisco EPN Manager.
Optical | OCH-Trail UNI | 1.2 | C,M,D | NCS2K, NCS4K | 10.6.1 (2K), 6.1.12 or 6.1.22 (4K)
10.6.2 or 10.7 or 10.8 or 10.9 (2K) with 6.1.32 or 6.1.36 or 6.1.42 (4K)
Optical | OCH-Trail UNI | 2.2 | C,M,D | NCS2K, NCS 1002 | 10.8 or 10.9 (2K) with 6.3.2 or 6.5.1 (NCS 1002)
Optical | ODU UNI | 1.2 | C,M,D | NCS4K | 6.1.12, 6.1.22, 6.1.32, 6.1.36, 6.1.42
Optical | ODU UNI Hairpin | 1.2 | C,D | NCS4K | 6.1.32, 6.1.36, 6.1.42
Optical | ODU Tunnel | 1.2 | C,M,D | NCS4K | 6.1.12, 6.1.22, 6.1.32, 6.1.36, 6.1.42
Optical | OPU over ODU | 2.0.2 | C,M,D | NCS2K, NCS 4K | 10.6.1 (2K), 6.1.12 or 6.1.22 (4K)
10.6.2 or 10.7 or 10.8 or 10.9 (2K) with 6.1.32 or 6.1.36 or 6.1.42 (4K)
Optical | Media Channel Group | 2.1.3 | C,M,D | NCS2K | 10.7 SSON, 10.8 SSON, 10.9 SSON
Optical | Media Channel NC | 2.1.3 | C,M,D | NCS2K | 10.7 SSON, 10.8 SSON, 10.9 SSON | These services do not support Multilayer Trace.
Optical | Media Channel Trail | 2.1.3 | C,M,D | NCS2K | 10.7 SSON, 10.8 SSON, 10.9 SSON | These services do not support Multilayer Trace.
Optical | Media Channel CC | 2.1.3 | C,M,D | NCS2K | 10.7 SSON, 10.8 SSON, 10.9 SSON
Optical | Carrier Media Channel NC | 2.1.3 |  | NCS2K | 10.7 SSON, 10.8 SSON, 10.9 SSON | These services are only discovered by Cisco EPN Manager.
Optical | Carrier Media Channel Trail | 2.1.3 |  | NCS2K | 10.7 SSON, 10.8 SSON, 10.9 SSON | These services are only discovered by Cisco EPN Manager.
Optical | Carrier Media Channel CC | 2.1.3 |  | NCS2K | 10.7 SSON, 10.8 SSON, 10.9 SSON | These services are only discovered by Cisco EPN Manager.
Optical | ODU | 2.1.3 | C,M,D | NCS2K | 10.8
Serial | RS232 | 2.1.1 | C | ASR903, ASR 902 | 16.6.1
Serial | RS232 | 2.1.2,2.1.3 | C,M,D | ASR902U, ASR903U, ASR903, ASR 902, ASR920 (16.7.1), ASR920U (16.7.1) | 16.6.1, 16.7.1
Serial | RS485 | 2.1.2, 2.1.3 | C,M,D | ASR902U, ASR903U, ASR903, ASR 902, ASR920 (16.7.1), ASR920U (16.7.1) | 16.6.1, 16.7.1
Serial | RawSocket | 2.1.3 | C,M,D | ASR902U, ASR903U, ASR903, ASR 902, ASR920, ASR920U | 16.7.1
Serial | E&M | 2.1.3 | C,M,D | ASR902U, ASR903U, ASR903, ASR 902, ASR920, ASR920U | 16.7.1
Serial | C 37.94 | 2.1.3 | C,M,D | ASR902U, ASR903U, ASR903, ASR 902, ASR920, ASR920U | 16.7.1
Serial | RS422 | 2.2.1 | C,M,D | ASR902U, ASR903U, ASR903, ASR 902, ASR920, ASR920U | 16.9.1-FC1
Serial | Sync RS232 | 2.2.1 | C,M,D | ASR902U, ASR903U, ASR903, ASR 902, ASR920, ASR920U | 16.9.1-FC1
CE Device Capability for Autonegotiation
Device Type | Software | Version | Speed supported | Duplex supported | Auto Negotiation | UI Behaviour
Cisco ASR 9006 Router | IOS-XR | 5.3.4/6.2.2 | 10 Mbps,100 Mbps,1000 Mbps | full,half | yes | auto Nego is true and Editable by default. If auto nego is unchecked then speed and duplex should be enabled and editable
Cisco NCS 540 (tortin) | IOS-XR | 6.3.2 | 10 Mbps,100 Mbps,1000 Mbps | full,half | yes
Cisco NCS 4202 | IOS-XE | 16.6.7vS | 10 Mbps,100 Mbps,1000 Mbps | full | yes
Cisco ASR 901-C Router | IOS | 15.4(3)S | 10 Mbps,100 Mbps,1000 Mbps | full,half | yes | auto nego is false and disabled . Speed and duplex should be enabled and editable
Cisco ME 3800X-24FS-M Switch Router | IOS | 15.5(3)S | 10 Mbps,100 Mbps,1000 Mbps,auto | auto,full,half | No
Cisco ME 3600X Switch Router | IOS | 15.6(2) | 10 Mbps,100 Mbps,1000 Mbps,auto | auto,full,half | No
Cisco ME 1200-4S-A Ethernet Access Device | ME1200 OS | 15.6-4.SN | 10 Mbps,100 Mbps,1000 Mbps,auto | auto,full,half | No | auto nego is true and editable by default. Speed and duplex should be disabled
Cisco ASR 903 Router | IOS-XE | 03.18.00.SP.156-2.SP-ext/16.06.02 | Not supported | Not supported | yes
Cisco ASR920 12 CZA Router | IOS-XE | 03.18.00.SP.156-2.SP-ext | Not supported | Not supported | yes
Cisco NCS 4216 | IOS-XE | 16.6.3vS /16.7.2/16.6.7vS | Not supported | Not supported | yes
Cisco NCS 4206 | IOS-XE | 16.6.7vS | Not supported | Not supported | yes
Cisco ASR 1001 | IOS-XE | 16.3.4 | Not supported | Not supported | yes
Cisco NCS 5508 (Fretta) | IOS-XR | 6.3.2.25I | Not supported | Not supported | yes
Cisco ASR 907 Router | IOS-XE | 16.6.1vS | Not supported | Not supported | yes | All 3 fields (speed,duplex,negotiation) should be disabled
CISCO NCS 4016 | IOS-XR | 6.1.32 / 6.1.36 | Not supported | Not supported | No
Cisco NCS-6000 | IOS-XR | 6.4.1 | Not supported | Not supported | No
Cisco NCS 5001 (Skywrap) | IOX-XR | 6.2.2 | Not supported | Not supported | No
Limitations
Not all types of Line cards have been verified across the devices
Media-type support is limited to RJ-45 only

## QoS Limitations (Cisco NCS)
Cisco EPN Manager 2.0 - Quality of Service Limitations on Cisco NCS 4000 Devices
Cisco NCS Device Type | Operating System | Class-map Matching | Policy-map -Marker | Policy-map -Policer | Policy-map -Bandwidth | Policy-map - QLIMIT | Policy-map - Priority | Policy-map - Shaping | Policy-map -WRED | Direction
4000 | 6.1.1 | Qos-Group | no-bug | no-bug | yes | yes | yes | yes | yes | egress
4000 | 6.1.1 | Qos-Group | no | no | no | no | no | no | no | ingress
4000 | 6.1.1 | other types (no qos-group) | no | no | no | no | no | no | no | egress
4000 | 6.1.1 | other types (no qos-group) | no | no | no | no | no | no | no | ingress
42xx | 15.6 | Qos-group | yes | yes | yes | yes | yes | yes | yes | egress
42xx | 15.6 | Qos-group | no | no | no | no | no | no | no | ingress
42xx | 15.6 | other types (no qos-group) | no | no | no | no | no | no | no | egress
42xx | 15.6 | other types (no qos-group) | yes | yes | no | no | no | no | no | ingress
Cisco EPN Manager 2.0.1 (MP1) - Quality of Service Limitations on Cisco NCS 4000 Devices
Cisco NCS Device Type | Operating System | Class-map Matching | Policy-map -Marker | Policy-map -Policer | Policy-map -Bandwidth | Policy-map - QLIMIT | Policy-map - Priority | Policy-map - Shaping | Policy-map -WRED | Direction
4000 | 6.1.1 | Qos-Group | not supported | yes | yes | yes | yes | yes | yes | egress
4000 | 6.1.1 | Qos-Group | no | no | no | no | no | no | no | ingress
4000 | 6.1.1 | other types (no qos-group) | no | no | no | no | no | no | no | egress
4000 | 6.1.1 | other types (no qos-group) | not supported | yes | no | no | no | no | no | ingress
42xx | 15.6 | Qos-group | yes | yes | yes | yes | yes | yes | yes | egress
42xx | 15.6 | Qos-group | no | no | no | no | no | no | no | ingress
42xx | 15.6 | other types (no qos-group) | no | no | no | no | no | no | no | egress
42xx | 15.6 | other types (no qos-group) | yes | yes | no | no | no | no | no | ingress
Cisco EPN Manager 2.0.2 (MP2) - Quality of Service Limitations on Cisco NCS 4000 Devices
Cisco NCS Device Type | Operating System | Class-map Matching | Policy-map -Marker | Policy-map -Policer | Policy-map -Bandwidth | Policy-map - QLIMIT | Policy-map - Priority | Policy-map - Shaping | Policy-map -WRED | Direction
4000 | 6.1.1.15i | Qos-Group | not supported | yes | yes | yes | yes | yes | yes | egress
4000 | 6.1.1.15i | Qos-Group | no | no | no | no | no | no | no | ingress
4000 | 6.1.1.15i | other types (no qos-group) | no | no | no | no | no | no | no | egress
4000 | 6.1.1.15i | other types (no qos-group) | not supported | yes | no | no | no | no | no | ingress
42xx | 15.6 | Qos-group | yes | yes | yes | yes | yes | yes | yes | egress
42xx | 15.6 | Qos-group | no | no | no | no | no | no | no | ingress
42xx | 15.6 | other types (no qos-group) | no | no | no | no | no | no | no | egress
42xx | 15.6 | other types (no qos-group) | yes | yes | no | no | no | no | no | ingress
Cisco EPN Manager 2.0.3 (MP3) - Quality of Service Limitations on Cisco NCS 4000 Devices
Cisco NCS Device Type | Operating System | HQoS Parent Policy | HQoS Child Policy | Class-map Matching | Policy-map -Marker | Policy-map -Policer | Policy-map -Bandwidth | Policy-map - QLIMIT | Policy-map - Priority | Policy-map - Shaping | Policy-map -WRED | Direction
4000 | 6.1.1.15I | Yes | No | class-default | no | yes | yes | yes | yes | yes | yes | egress
4000 | 6.1.1.15I | Yes | No | class-default | no | yes | no | no | no | no | no | ingress
4000 | 6.1.1.15I | Yes | No | other than class-default | no | no | no | no | no | no | no | egress
4000 | 6.1.1.15I | Yes | No | other than class-default | no | no | no | no | no | no | no | ingress
4000 | 6.1.1.15I | No | Yes | Qos-Group | not supported | yes | yes | yes | yes | yes | yes | egress
4000 | 6.1.1.15I | No | Yes | Qos-Group | no | no | no | no | no | no | no | ingress
4000 | 6.1.1.15I | No | Yes | other types (no qos-group) | no | no | no | no | no | no | no | egress
4000 | 6.1.1.15I | No | Yes | other types (no qos-group) | not supported | yes | no | no | no | no | no | ingress
42xx | 15.6 | Yes | No | class-default | yes | yes | yes | yes | yes | yes | yes | egress
42xx | 15.6 | Yes | No | class-default | yes | yes | no | no | no | no | no | ingress
42xx | 15.6 | Yes | No | other than class-default | no | no | no | no | no | no | no | egress
42xx | 15.6 | Yes | No | other than class-default | no | no | no | no | no | no | no | ingress
42xx | 15.6 | No | Yes | Qos-group | yes | yes | yes | yes | yes | yes | yes | egress
42xx | 15.6 | No | Yes | Qos-group | no | no | no | no | no | no | no | ingress
42xx | 15.6 | No | Yes | other types (no qos-group) | no | no | no | no | no | no | no | egress
42xx | 15.6 | No | Yes | other types (no qos-group) | yes | yes | no | no | no | no | no | ingress
Cisco EPN Manager 2.0.4 (MP4) - Quality of Service Limitations on Cisco NCS 4000 Devices - Same as MP3
Cisco NCS Device Type | Operating System | HQoS Parent Policy | HQoS Child Policy | Class-map Matching | Policy-map -Marker | Policy-map -Policer | Policy-map -Bandwidth | Policy-map - QLIMIT | Policy-map - Priority | Policy-map - Shaping | Policy-map -WRED | Direction
4000 | 6.1.1.15I | Yes | No | class-default | no | yes | yes | yes | yes | yes | yes | egress
4000 | 6.1.1.15I | Yes | No | class-default | no | yes | no | no | no | no | no | ingress
4000 | 6.1.1.15I | Yes | No | other than class-default | no | no | no | no | no | no | no | egress
4000 | 6.1.1.15I | Yes | No | other than class-default | no | no | no | no | no | no | no | ingress
4000 | 6.1.1.15I | No | Yes | Qos-Group | not supported | yes | yes | yes | yes | yes | yes | egress
4000 | 6.1.1.15I | No | Yes | Qos-Group | no | no | no | no | no | no | no | ingress
4000 | 6.1.1.15I | No | Yes | other types (no qos-group) | no | no | no | no | no | no | no | egress
4000 | 6.1.1.15I | No | Yes | other types (no qos-group) | not supported | yes | no | no | no | no | no | ingress
42xx | 15.6 | Yes | No | class-default | yes | yes | yes | yes | yes | yes | yes | egress
42xx | 15.6 | Yes | No | class-default | yes | yes | no | no | no | no | no | ingress
42xx | 15.6 | Yes | No | other than class-default | no | no | no | no | no | no | no | egress
42xx | 15.6 | Yes | No | other than class-default | no | no | no | no | no | no | no | ingress
42xx | 15.6 | No | Yes | Qos-group | yes | yes | yes | yes | yes | yes | yes | egress
42xx | 15.6 | No | Yes | Qos-group | no | no | no | no | no | no | no | ingress
42xx | 15.6 | No | Yes | other types (no qos-group) | no | no | no | no | no | no | no | egress
42xx | 15.6 | No | Yes | other types (no qos-group) | yes | yes | no | no | no | no | no | ingress
Cisco EPN Manager 2.1 - Quality of Service Limitations on Cisco NCS 4000 Devices - Same as 2.0.4
Cisco NCS Device Type | Operating System | HQoS Parent Policy | HQoS Child Policy | Class-map Matching | Policy-map -Marker | Policy-map -Policer | Policy-map -Bandwidth | Policy-map - QLIMIT | Policy-map - Priority | Policy-map - Shaping | Policy-map -WRED | Direction
4000 | 6.1.1.15I | Yes | No | class-default | no | yes | yes | yes | yes | yes | yes | egress
4000 | 6.1.1.15I | Yes | No | class-default | no | yes | no | no | no | no | no | ingress
4000 | 6.1.1.15I | Yes | No | other than class-default | no | no | no | no | no | no | no | egress
4000 | 6.1.1.15I | Yes | No | other than class-default | no | no | no | no | no | no | no | ingress
4000 | 6.1.1.15I | No | Yes | Qos-Group | not supported | yes | yes | yes | yes | yes | yes | egress
4000 | 6.1.1.15I | No | Yes | Qos-Group | no | no | no | no | no | no | no | ingress
4000 | 6.1.1.15I | No | Yes | other types (no qos-group) | no | no | no | no | no | no | no | egress
4000 | 6.1.1.15I | No | Yes | other types (no qos-group) | not supported | yes | no | no | no | no | no | ingress
42xx | 15.6 | Yes | No | class-default | yes | yes | yes | yes | yes | yes | yes | egress
42xx | 15.6 | Yes | No | class-default | yes | yes | no | no | no | no | no | ingress
42xx | 15.6 | Yes | No | other than class-default | no | no | no | no | no | no | no | egress
42xx | 15.6 | Yes | No | other than class-default | no | no | no | no | no | no | no | ingress
42xx | 15.6 | No | Yes | Qos-group | yes | yes | yes | yes | yes | yes | yes | egress
42xx | 15.6 | No | Yes | Qos-group | no | no | no | no | no | no | no | ingress
42xx | 15.6 | No | Yes | other types (no qos-group) | no | no | no | no | no | no | no | egress
42xx | 15.6 | No | Yes | other types (no qos-group) | yes | yes | no | no | no | no | no | ingress

## QoS Limitations (Cisco ME1200)
Cisco EPN Manager 2.1.3 (MP3)—Quality of Service Limitations on Cisco ME1200 Devices
Cisco Device Type | Operating System | Config | Class-map | Policy-map | Policy-map-Marker | Policy-map-Policer | Policy-map-Queueing | Policy-map-Shaping | Policy-map -WRED | Class-map-Classification | Class-map-Vlan
ME1200 | 15.6-4.SN | Port classification | Yes | Yes | Yes | Yes | No | Yes | No | No | No
ME1200 | 15.6-4.SN | Tagged Frame Classification per Port | Yes | Yes | Yes | No | No | No | No | Yes | No
ME1200 | 15.6-4.SN | Tag Remarking per Port | Yes | Yes | Yes | No | No | No | No | Yes | No
ME1200 | 15.6-4.SN | DSCP ConfigurationA11:A12 | No | No | No | No | No | No | No | No | No
ME1200 | 15.6-4.SN | Policers->Queue Policers | Yes | Yes | No | Yes | Yes | No | No | No | No
ME1200 | 15.6-4.SN | Shapers-> Queue shapers | Yes | Yes | No | No | Yes | Yes | No | No | No
ME1200 | 15.6-4.SN | Schedulers-> DWRR | No | No | No | No | No | No | No | No | No
ME1200 | 15.6-4.SN | Weighted Random Early Detection (WRED) | Yes | Yes | No | No | No | No | Yes | No | No
ME1200 | 15.6-4.SN | Storm Policing | Yes | Yes | No | Yes | No | No | No | No | No
ME1200 | 15.6-4.SN | EVC/ECE: Defining policer | Yes | Yes | No | Yes | No | Yes | No | No | No
ME1200 | 15.6-4.SN | EVC/ECE: Mapping it to evc | Yes | Yes | Yes | Yes | No | Yes | No | Yes | Yes

## Monitoring Policies
Monitoring Policy | OIDs | CLI | Added in Release | Supported Devices | Comments
Interface Health with CRC info | • IfTable • ifXTable • cieIfPacketStatsTable | show interfaces (Telnet) | 1.2 | • NCS42XX • NCS1K • NCS4K • ASR9K (inc. satellites) • ASR9XX • ME360X • ME380X • CBR-8 • NCS55XX • NCS5K • ME1200 • ASR1K • SUNSTONE • NCS540 • NCS520 • NCS6K • ASR990X | CRC added in 2.1 (CRC is not polled in policy by default as other properties)
Quality of Service | • cbQosQueueingStatsTable • ifXTable • cbQosPoliceStatsTable • cbQosServicePolicyTable • cbQosObjectsTable • ifTable • cbQosTSStatsTable • cbQosPoliceCfgTable • cbQosQueueingCfgTable • cbQosCMStatsTable • cbQosPolicyMapCfgTable • cbQosCMCfgTable • cbQosTSCfgTable |  | 1.2 | • NCS42XX • NCS1K • NCS4K • ASR9K (inc. satellites) • ASR9XX • ME360X • ME380X • NCS55XX • NCS5K • CRS-1K • ASR1K • SUNSTONE • NCS540 • NCS520 • NCS6K • ASR990X
IP SLA Y.1731 | • rttMonCtrlAdminTable • rttMonEchoAdminTable • ipslaEtherJitterAggStatsTable • me1200EvcConfigEvcTable • me1200StatusDmOneWayFarNearTable • me1200StatusDmTwoWayTable • me1200StatusLmTable • me1200ConfigInstanceTable • me1200StatusDmOneWayNearFarTable • me1200StatusInstancePeerTable • me1200ConfigDmTable • me1200ConfigLmTable | • show ethernet sla statistics • show ethernet cfm peer meps • show ethernet sla operations | 1.2 | • NCS42XX • NCS1K • NCS4K • ASR9K • ASR9XX • ME360X • ME380X • CRS-1 • ME1200 • ASR1K • NCS6K • NCS540 • ASR990X | • NETCONF for IOS-XR • SNMP for IOS/IOS-XE
IP SLA | • rttMonCtrlAdminTable • rttMonEchoAdminTable • crttMonIPEchoAdminTable • rttMonStatsCaptureTable • rttMonIcmpJitterStatsTable • rttMonJitterStatsTable |  | 2 | • NCS42XX • NCS1K • NCS4K • ASR9K (inc. satellites) • ASR9XX • ME360X • ME380X • CRS-1 • ASR1K • NCS6K • NCS540 • ASR990X
Pseudowire Edge-to-Edge Emulation | • cpwCTDMPerfIntervalTable • cpwCTDMPerfCurrentTable • cpwVcTable • cpwCTDMTable • cpwCTDMPerfCurrentTable • cpwVcTable |  | 1.2 | • NCS42XX • NCS1K • NCS4K • ASR9K • ASR9XX • ME360X • ME380X • NCS55XX • NCS5K • CRS-1 • ASR1K • NCS540 • ASR990X | cpwCTDMPerfCurrentTable—from Cisco EPN Manager 2.0.1 (Confluence MP1)
TDM/SONET Ports | • ifTable • dsx1CurrentTable • dsx1IntervalTable • dsx1FarEndIntervalTable • dsx1ConfigTable • dsx1FarEndCurrentTable • dsx3CurrentTable • dsx3IntervalTable • dsx3FarEndCurrentTable • dsx3ConfigTable • dsx3FarEndIntervalTable • sonetFarEndPathIntervalTable • sonetPathIntervalTable • sonetLineIntervalTable • sonetFarEndLineIntervalTable • sonetVTIntervalTable • sonetFarEndVTIntervalTable • cspTotalTable • cspFarEndTotalTable • cslTotalTable • cslFarEndTotalTable • cssTotalTable |  | 2 | • NCS42XX • ASR9XX
Optical SFP | • entSensorValueTable • entPhysicalTable |  | 2.0.1 | • NCS42XX • NCS1K • NCS4K • ASR9K (inc. satellites) • ASR9XX • ME360X • ME380X • NCS55XX • NCS5K • CRS-1 • ASR1K • NCS520 • NCS540 • NCS6K • ASR990X
Optical 15 Mins | • Physical • OTN • Ethernet • SONET/SDH • DWDM infrastructure (NCS2K only) |  | 1.1 | • NCS40XX • NCS1K • NCS2K • ONS154xx • ASR9K (A9k-400G-DWDM-TR card only)
Optical 1 Day | • Physical • OTN • Ethernet • SONET/SDH • DWDM infrastructure (NCS2K only) |  | 1.1 | • NCS40XX • NCS1K • NCS2K • ONS154xx • ASR9K (A9k-400G-DWDM-TR card only)
Device Health | • CPU Utilization (except NCS2K and ONS154XX) • Memory Pool Utilization (except NCS2K and ONS154XX) • Environment Temperature • Device Availability • Device Inlet Temperature • Device Availability Duration • Last Reboot Time |  | 1.1 | • NCS42XX • NCS1K • NCS2K and ONS154XX • NCS4K • ASR9K (inc. satellites) • ASR9XX • ME360X • ME380X • CBR-8 • NCS55XX • NCS5K • CRS-1 • ME1200 • NCS540 • NCS6K • ASR990X | • Device Inlet Temperature (added in 2.1) • Device Availability Duration (added in 2.1) • Last Reboot Time (added in 2.1)
BNG | • ciapPoolTable • csubAggStatsTable |  | 2.1 | ASR9K
ME1200 EVC Quality of Service | • me1200EvcStatusEvcInterfaceTable • me1200EvcStatusEceInterfaceTable |  | 2.1 | ME1200
CEM |  | show cem circuit detail (Telnet) | 2.1 | ASR90X/NCS42XX
Device Sensors | • entSensorValueTable • entPhysicalTable |  | 2.1 | • NCS42XX • NCS1K • NCS2K and ONS154XX • NCS4K • ASR9K • ASR9XX • ME3600X • ME3800X • CBR-8 • NCS55XX • NCS5K • CRS-1 • NCS540 • ASR990X

## Service Performance Tests
BERT Test
NCS42xx, Denethor, Bilbo, Eowyn and EOMER line cards
Y.1731 On Demand Test
ASR9K
ASR90x
NCS6K
NCS42xx
ME3600
ME3800
ASR1K
NCS540 (Tortin)
NCS5K/NCS55xx
ASR920
ASR902U, ASR903U, ASR920U
ASR9906
Y.1564 Test
ASR920
ME3600
ME3800 (loopback)
ASR907 (loopback)
ASR903 with RSP2, RSP3 as both source and destination (loopback)
NCS4201
NCS4202
ASR901
NCS4206
NCS4216
Celeborn line card
ME1200
NCS540 (as a loopback)
Optical RT Performance
NCS1K
NCS2K
NCS4K
NCS55xx
NCS6K
ASR9K
PRBS Test
NCS4K

## Compliance
Note: The support information in this table is relevant only for supported devices within a specified device family, not for the entire device family.
Device Family | PSIRT/EOX/FN | Compliance Audit/Fix
ASR907 | Y | Y
ASR90xU | Y | Y
ASR90x | Y | Y
ASR9K | Y | Y
CBR8 | Y | Y
ME3600X | Y | Y
ME3800X | Y | Y
NCS55xx | Y | Y
NCS1000 | Y | Y
NCS5000 | Y | Y
NCS6000 | Y | Y
NCS540 | Y | Y
NCS42xx | Y | Y
NCS4000 | Y | Y

## Chassis View Supported Devices
The Chassis View provides an interactive model of a device chassis and its hardware elements. From the Chassis View you can: View the contents of a chassis. Check the state of chassis elements and quickly locate problems. View alarmed elements and launch views that provide alarm details. Configure interfaces (using the launch point that opens the Device Details page). The elements that are displayed in the Chassis View depend on the device type and the elements that are configured on the device. The following product ID list shows the device types and elements that can be shown in the Chassis view. All the product IDs on the list are supported by Chassis View feature, plus the IDs on the list ended with *=, *-LC, *-LC=, *-K9, *-K9=, *-CV and *-CV= are implicitly supported.
Cisco NCS 2000 Series/ONS 15454
Product ID | Description | Note
NCS2002-SA | Shelf assembly, Cisco NCS 2002
15454-M2-SA | shelf assembly, Cisco ONS 15454 M2
NCS2006-SA | Shelf assembly Cisco NCS 2006
NCS2015-SA-DC NCS2015-SA-AC | NCS 2015 Shelf Assembly
15454-M6-SA | Shelf assembly Cisco ONS 15454 M6
15454-SA-HD 15454-SA-HD-DDR3 15454-SA-ANSI | Cisco ONS 15454 shelf assembly (NEBS level 3), with rear cover assembly and ship kit; industrial temperature
15454E-SA-ETSI | Shelf assembly, Cisco ONS 15454E for ETSI applications
15454-M2-DDR 15454-M2-SA 15454-M2-DR | Shelf assembly, Cisco ONS 15454 M2
NCS2006-SA | Shelf assembly with brackets, Cisco NCS 2006
NCS2015-SA-DC NCS2015-SA-AC | NCS 2015 Shelf Assembly
15454-CC-FTA 15454-FTA3-T 15454-FTA-3T | Shelf Fan Tray Assembly, ANSI, 15454, HPCFM, I-Temp
15454-M6-SA | Shelf assembly with brackets, Cisco ONS 15454 M6
15454E-SA-ETSI | Shelf assembly, Cisco ONS 15454E for ETSI applications
15454-M2-SA 15454-M2-DR 15454-M2-DDR | Shelf assembly, Cisco ONS 15454 M2
NCS4K-DC-PSU-V1 | NCS 4000 DC Power System Unit (1750 W), Balanced A and B
NCS2002-AC | AC Power Supply Module, Cisco NCS 2002
NCS2002-DC | DC Power Supply Module, Cisco NCS 2002
NCS2002-FTA | Fan Tray assembly, Cisco NCS 2002
NCS2006-AC | AC Power Supply Module, Cisco NCS 2006
15454-M6-AC | AC Power Supply Module, Cisco ONS M6
15454-M6-AC2 | Includes two 2m LC/LC fiber-optic cable and one LC/LC LOOPBACK
15454-M6-DC 15454-M6-DC20 | 30A DC Power Supply Module, Cisco ONS M6
15454-M-WSE-L | Wire Speed Encryption Unit, software license upgradable.
NCS2006-DC NCS2006-DC20 NCS2006-DC40 | 30A DC Power Supply Module, Cisco NCS 2006
NCS2006-ECU-60 | External Connection Unit, Cisco NCS 2006
NCS2006-ECU60-S NCS2006-ECU-S | NCS 2006 External Connections Unit -w/ 2x USB 3.0 Ports -60V
NCS2006-ECU | External Connection Unit, Cisco NCS 2006
15454-M6-ECU | External Connection Unit with PPS/ToD, Cisco ONS 15454 M6
15454-M6-ECU2 | External Connection Unit with PPS/ToD, Cisco ONS 15454 M6
15454-M6-ECU-S 15454-M6-ECU60-S | External Connection Unit with PPS/ToD, Cisco ONS 15454 M6
15454-M6-ECU-60 | External Connection Unit with PPS/ToD, Cisco ONS 15454 M6
NCS2006-FTA | Fan Tray assembly, Cisco NCS 2006
15454-M6-FTA | Fan Tray assembly, Cisco ONS 15454 M6
NCS2006-LCD | LCD and Memory, Cisco NCS 2006
15454-M6-LCD | LCD and Memory, Cisco NCS 2006
NCS2015-ECU | NCS 2015 External Connections Unit
NCS2015-FTA | NCS 2015 Fan Tray
15454-M-10X10G 15454-M-LIC-10G | 10-Port 10 Gbps Multirate Client Line Card
15454-OTU2-XP | Ethernet 4-10 Gigabit Ethernet Xponder
15454-OPT-EDFA-17 | Enhanced C-band 96 channel EDFA amplifier 17 dB max gain, 50 GHz compatible, LC connector
15454-OPT-EDFA-24 | Enhanced C-band 96 channel EDFA amplifier 24 dB max gain, 50 GHz compatible, LC connector
15454-OPT-EDFA-35 NCS2K-OPT-EDFA-35 | Enhanced C-band 96 channel EDFA amplifier 35 dB max gain, 50 GHz compatible, LC connector
15454W-TNCS-K9 15454-M-TNCE-K9 NCS2K-TNCS-K9 | MSTP/NCS 2K Transport Node Controller
15454-M-TSCE 15454-M-TSC | 15454 Enhanced Transport Shelf Controller
NCS2K-12-AD-CCOFS | 12-port - 4-degree - Contentionless Add/Drop Unit
NCS2K-16-AD-CCOFS | 16-port - 4- to 12-degree - Contentionless Add/Drop Unit
NCS2K-16-WXC-FS NCS2K-16-WXC-FS= | 16-ports Wavelength X-Connect and Mux/Demux - Flex Spectrum
NCS2K-100G-CK-C ONS-CXP-100G-SR10 | 100G CPAK Multi-Rate Line Card - CP-DQPSK - C-Band
CPAK-100G-LR4 | 100GBASE-LR4 CPAK Module for SMF
CPAK-100G-SR10 | 100GBASE-SR10 CPAK Module for MMF
NCS2K-100GS-CK-C | 100G - CPAK Multi-Rate Line Card -SD FEC - C-Band
15454-M-100G-LC-C | 100G OTU-4 ITU-T CP-DQPSK Full C Band Tuneable LC
NCS2K-100G-ME-C 15454-M-100G-ME-C | 100G OTU-4 CP-DQPSK Full C Band Tunable LC Metro Edge
15454-M-100ME-CK-C NCS2K-100ME-CKC | 100G CPAK MR SD-FEC Line Card - C-Band - Licensed (includes Client, FS, HG FEC and SD FEC)
15454-80-WXC-C | 80-Chs Wavelength Cross-Connect - C-Band - 50 GHz
NCS2K-200G-CK-C | 50G/100G/200G CPAK Multi Rate Line Card - SD FEC C Band
15454-AD-1C 15454-AD-1C-XX.X | 1-channel OADM, C-band, 100-GHz, LC connectors, includes two 2-m LC/LC fiber-optic cables
EDRA-1-26 EDRA-2-26 EDRA-1-35 EDRA-2-35 NCS2K-EDRA1-26C NCS2K-EDRA1-35C NCS2K-EDRA2-26C NCS2K-EDRA2-35C | 21dBm Erbium Doped Raman Amplifier XXdB Span - C-Band, includes one 2m LC/LC fiber-optic cables and one 2m E2000/PC High power fiber optical cable
15454-AD-2C 15454-AD-2C-XX.X | 2-channel OADM, C-band, 100-GHz, LC connectors, includes two 2-m LC/LC fiber-optic cable
15454-AD-4C-XX.X 15454-AD-4C | 4-channel OADM, C-band, 100-GHz, LC connectors, includes two 2-m LC/LC fiber-optic cables
15454-40-WXC-C 40-WXC-C 40-WXC-CE 15454-40-WXC-CE | 40Chs Wavelength Cross-Connect - C-band - Odd
15454-MR-L1 MR-L1 15454-MR-L1-xx.x 15454-MRP-L1-xx.x | 100-Mbps to 2.5-Gbps FEC multirate transponder card, 1x SFP-based client interface, 4- channel tunable on 100-GHz ITU wavelengths (50-GHz stability), unprotected DWDM line with LC connectors C band
NCS2K-MF-6RU | Mechanical frame for passive units, 14 slots with USB hub, 6 RU
15454-MR-L1 MR-L1 15454-MR-L1-xx.x 15454-MRP-L1-xx.x | 100-Mbps to 2.5-Gbps FEC multirate transponder card, 1x SFP-based client interface, 4- channel tunable on 100-GHz ITU wavelengths (50-GHz stability), unprotected DWDM line with LC connectors C band
NCS2K-MF10-6RU | Mechanical Frame for Passive Units - 10slots w/ USB Hub - 6RU
NCS2K-MF-1RU | Mechanical Frame - 4 slots - 1 RU
NCS2K-MF-2LC-ADP | Double LC-LC Adapter MF Unit
NCS2K-MF-2MPO-ADP | Double MPO-16 to 2xMPO-8 Adapter MF Unit - Monitoring
NCS2K-MF-4x4-COFS | 4-Degree and 4-Ports Add/Drop MF Unit - CO and FlexSpectrum
NCS2K-MF-10AD-CFS | 10-Port Add/Drop MF Unit - Colorless Flex Spectrum
NCS2K-MF-16AD-CFS | 16-Ports Add/Drop MF Unit - Colorless and FlexSpectrum
NCS2K-MF-6AD-CFS | 6-Port Add/Drop MF Unit - Colorless Flex Spectrum
NCS2K-MF-16AE-CFS | 16-Port Add/Drop + Express MF Unit - Colorless Flex Spectrum
NCS2K-MF-AST-EDFA | NCS2K Line Card
NCS2K-MF-DEG-5 NCS2K-MF-DEG-5-CV | Mesh Interconnection MF Unit - Up to 5 Degrees
NCS2K-MF-MPO-8LC | MPO to 8x LC Fan-Out MF Unit - With Integrated Monitoring
NCS2K-MF-MPO-16LC NCS2K-MF-MPO-16LC-CV | MPO-16 to 16xLC Fan-Out MF Unit - With Integrated Monitoring
NCS2K-MF-MPO-20LC | MPO to 8x LC Fan-Out MF Unit - With Integrated Monitoring
NCS2K-MF-UPG-4 NCS2K-MF-UPG-4-CV | Mesh Interconnection MF Unit - Upgrade - 4 Degrees
15216-MD-40-ODD | 40-channels spaced at 100 GHz on the Odd ITU grid
15216-MD-40-EVEN | 40-channels spaced at 100 GHz on the Even ITU grid
15216-EF-40-ODD 15216-EF-ODD | ONS 15216 40-Channel Mux/DeMux Exposed Faceplate Patch Panel Odd
15454-PP-4-SMR | 1 RU 4-Degree SM ROADM Mesh Patch Panel
15454-PP-MESH-4 | 15454-PP-MESH-4 - 2RU 4-Degree Mesh Patch-Panel
15454-PP-MESH-8 | 2RU 8-Degree Mesh Patch-Panel
NCS2K-MR-MXP-LIC | 10/40/100G MR Muxponder - Licensable for Encryption
NCS2K-PPMESH8-5AD MF-PPMESH8-5AD | 2RU 8-Degree Mesh Patch Panel- 5-Add/Drop Port + Monitoring
NCS2K-20-SMRFS-CV NCS2K-20-SMRFS-L NCS2K-20-SMR-FS-CV | 20-port Single Module ROADM - Switchable Gain Flex Spectrum
NCS2K-SMR-9-FS | NCS2K Line Card
NCS2K-9-SMR34FS NCS2K-9-SMR34FS-L | NCS 2K/MSTP Lic SMR - Flex Spectrum Activation e-Delivery
NCS2K-9-SMR17FS NCS2K-9-SMR17FS-L | 9-port Single Module ROADM - 0-17dB Gain - Flex Spectrum
NCS2K-9-SMR24FS NCS2K-9-SMR24FS-L | 9-port Single Module ROADM - 12-24dB Gain - Flex Spectrum
40-SMR1-15454 15454-40-SMR1-C | 40Chs Single Module ROADM with integrated Optical PRE Amplifier
15454-40-SMR2-C 40-SMR2-C-15454 | 40Chs Single Module ROADM with integrated Optical PRE, Boos, includes one LC/LC LOOPBACK
15454-PSM= | Cisco ONS 15454 MSTP Protection Switch Module
15454-ADM-10G | MSPP-on-a-Blade OC192 3/12/48/GE 16-client
NCS2K-40ME-MXP-C 15454-40ME-MXP-C | 6-ports Wavelength X-Connect and Mux/Demux - Flex Spectrum
NCS2K-40E-MXP-C 15454-40E-MXP-C NCS2K-40G-MXP-C 15454-40G-MXP-C | 4x10GE/OC192/STM64/OTU2Muxponder CP-DQPSK Extd Performance
NCS2K-40E-TXP-C 15454-40E-TXP-C NCS2K-10ME-L1-C | OC-768/STM-256/40 GE Transponder CP-DQPSK Extended Performance
15454-10GE-XPE 10GE-XP-15454 15454-10GE-XP | Ethernet 4-10 Gigabit Ethernet XPonder
15454-10DME-C MXP-MR-10DME | 8-port EFEC data muxponder card, 8 SFP-based client interfaces, full C-band tunable on 50-GHz ITU wavelengths, DWDM line with LC connectors
15454-10ME-L1-C | 15454 4x2.5Gbps-10Gbps MuxPonder- EFEC- Full C-Band Tunable
15454-AR-XP 15454-AR-XPE 15454-AR-MXP | ONS15454 Any-Rate Xponder
15454-M-RAMAN-CTP= OPT-RAMP-CTP | 15454 MSTP - Raman Amplifier - C-band - Counter-Propagating, includes two 2m E2000/PC High power fiber optical cable
15454-M2-AC | AC Power Supply Module, Cisco ONS M2
15454-M2-DC | DC Power Supply Module, Cisco ONS M2
15454-M2-FTA 15454-M2-FTF | Fan Tray assembly, Cisco ONS 15454 M2
15454-M-RAMAN-COP OPT-RAMP-COP | High-Power Co-Propagating, 1W optical pump output power, C-band, 96-channel 50-GHz Raman unit with 1 ES 2000 PS PC 2m cable
15216-MD-48-ODD | Cisco ONS 15216-MD-48-ODD Mux/Demux Patch Panels
15216-MD-48-CM | Cisco ONS 15216-MD-48-CM interleaver and deinterleaver pluggable
NCS2K-400G-XP NCS2K-400GXP-L-K9 | 400G CFP2 MR XP licensed 100G client bandwidth + 1 port WDM
15216-MD-48-EVEN | Cisco ONS 15216 Exposed Faceplate Mux/Demux 48-Channel Patch Panel
15216-EF-40-EVEN | Cisco ONS 15216 Exposed Faceplate Mux/Demux 40-Channel Patch Panel
NCS2K-MF-8X10G-FO | 2x4x10G QSFP+ to 10G Fan Out
15454-TCC3 15454E-TCC3 | Timing, Communications, and Control Card, Version 2, industrial temperature rated, SDH platform
15454-TCC2 15454E-TCC2 | Timing, Communications, and Control Card, Version 2, industrial temperature rated, SDH platform
15454-OPT-AMP-17C OPT-AMP-17C | ONS 15454 Enhanced Optical Amplifier, includes two 2m LC/LC fiber-optic cable and one LC/LC LOOPBACK
15454-TCC2P 15454E-TCC2P 15454E-TCCP 15454-TCCP | Timing, Communications, and Control rated, SDH platform Card, Version 2 Plus, enhanced security, industrial temperature
15454-OPT-AMP-C | Enhanced C-band 80 channel AMP amplifier 20 dB max gain, 50 GHz compatible, LC connector
15454-OPT-RAMP-C OPT-RAMP-C | band amplifier has five sets of optical ports located on the faceplate
15454-OPT-RAMP-CE OPT-RAMP-CE | band amplifier has five sets of optical ports located on the faceplate
15454-OPT-BST | Optical booster amplifier, C-band, 64-channel, 50-GHz compatible, LC connector
15454-OPT-PRE | Optical booster amplifier, C-band, 64-channel, 50-GHz compatible, LC connector
15454-OPT-BST-E | Enhanced optical booster amplifier, C-band, 64-channel, 50-GHz compatible, LC connector
15454-40-DMX-CE 15454-40-DMX-C | 40Chs Demultiplexer - C-band - Odd
15454-40-MUX-C | 40Chs Multiplexer - C-band - Odd
15454-OSC-CSM | ONS 15454 Combiner and Separator with OSC Module
15454-40-WSS-C 15454-40-WSS-CE | 40Chs Wavelength Selective Switch - C-band - Odd
15454-GE-XPE 15454-GE-XP | Ethernet 20-GE / 2-10GE Crossponder
15454-OSCM | ONS 15454 Optical Service Channel Module
15454-FBR-STRG 15454E-FBR-STRG | Fiber storage shelf, 2.0-meter-long 2-mm fiber cables 19-inch or 23-inch EIA/WECO mounting hardware
15454-10E-L1 15454-10E-L1-C 15454-TXP-MR-10E 15454-TXP-MR-10E-C | 10-Gbps Transponder-100-GHz-Enahnced-Tunable xx.xx-xx.xx
15454-TDC-FC | Tunable Dispersion Compensation Unit - C- Band - Fine
15454-32-WSS | 32-Channel Wavelength Selective Switch, C-band, MPO connectors for add path, LC connectors for interconnection, includes two 2-m LC/LC fiber-optic cables
15454-32-DMX | 32-Channel Demultiplexer 100 GHz (for use with 32-WSS), C-band, MPO connectors for drop path, LC connectors for interconnection, includes one 2-m LC/LC fiber-optic cables
15454-M-TNC-K9 | 15454 Transport Node Controller
15454-M-TSC | 15454 Transport Shelf Controller
NCS2K-250G-2CK | NCS2K Line Card
15454-M-CFP-LC | Cisco ONS 15454 2-Port CFP Line Card
NCS2K-TNCS-O-K9 | NCS 2000 Transport Node Controller w/2x OTDR/OSC
Cisco ASR 9000 Series
Product ID | Description | Note
ASR-9000-V ASR-9000V-AC= ASR-9000V-DC-A= ASR-9000V-DC-E= A9KV-V2-AC= A9KV-V2-DC-A= A9KV-V2-DC-E= | 44-Port GE + 4-Port 10-GE ASR 9000v chassis
ASR-9001 | ASR 9001 Router with 4 x 10 GE
ASR9006-AC ASR-9006-AC ASR-9006-DC ASR-9006 ASR-9006-AC-V2 ASR-9006-DC-V2 ASR-9006-SYS | ASR9006-AC chassis
ASR-9010 ASR-9010-AC ASR-9010-DC ASR-9010-AC-V2 ASR-9010-DC-V2 ASR-9010-SYS | Cisco ASR 9010 chassis
ASR-9904 ASR-9904-AC ASR-9904-DC | Cisco ASR 9904 chassis
ASR-9910 | Cisco ASR 9910 chassis
ASR-9912-AC ASR-9912-DC ASR-9912 | Cisco ASR 9912 chassis
ASR-9922-AC ASR-9922-DC ASR-9922 | Cisco ASR 9922 chassis
A9K-1.5KW-DC A9K-2KW-DC A9K-3KW-DC | DC power supply, 2100W
A9K-1x100GE-SE | Cisco ASR 9000 1-Port 100GE Service Edge Optimized Line Card, Requires CFP optics
A9K-1x100GE-TR | Cisco ASR 9000 1-Port 100GE Packet Transport Optimized Line Card, Requires CFP optics
A9K-2T20GE | 2-Port 10GE, 20-Port GE Low Queue Combo Line Card, requires XFPs for 10GE, SFPs for GE
A9K-2T20GE-E | 2-Port 10GE, 20-Port GE High Queue Combo Line Card, requires XFPs for 10GE, SFPs for GE
A9K-2X100GE-SE | Cisco ASR 9000 2-Port 100GE Service Edge Optimized Line Card, Requires CFP optics
A9K-2X100GE-TR | Cisco ASR 9000 2-Port 100GE Packet Transport Optimized Line Card, Requires CFP optics
A9K-3KW-AC | AC power supply, 3000W
PWR-6KW-AC-V3 | AC power supply, 6000W
PWR-2KW-DC-V2 PWR-3KW-AC-V2 | AC power supply, 3000W
NCS9K-FTA P-S-FANTRAY ASR-9001-FAN | Fan Tray
A9K-4T-L | Cisco ASR 9000 4-Port 10GE Low Queue Line Card, requires XFPs
A9K-4T16GE-TR | Cisco ASR 9000 4-Port 10GE and 16-Packet Transport Optimized Line Card, requires SFP optics
A9K-4T-B | Cisco ASR 9000 4-Port 10GE Medium Queue Line Card, requires XFPs
A9K-4T-E | Cisco ASR 9000 4-Port 10GE High Queue Line Card, requires XFPs
A9K-4X100GE-SE | Cisco ASR 9000 4-port 100GE Service Edge Optimized Line Card, Requires CPAK optics
A9K-4X100GE-TR | Cisco ASR 9000 4-port 100GE Packet Transport Optimized Line Card, Requires CPAK optics
A9K-8T-L | 8-Port 10GE Low Queue Line Card, requires XFPs
A9K-8T-B | 8-Port 10GE Medium Queue Line Card, requires XFPs
A9K-8T-E | 8-Port 10GE High Queue Line Card, requires XFPs
A9K-8T/4-B | Cisco ASR 9000 8-Port 10GE Medium Queue Line Card, requires XFPs
A9K-8T/4-E | Cisco ASR 9000 8-Port 10GE High Queue Line Card, requires XFPs
A9K-8T/4-L | 8-Port 10GE Low Queue Oversubscribed Line Card, requires XFPs
A9K-8X100G-LB-SE | Cisco ASR 9000 8-port 100GE LAN-only Service Edge Optimized Line Card Requires CPAK optics
A9K-8X100G-LB-TR | Cisco ASR 9000 8-Port 100GE "LAN Only" Packet Transport Optimized Line Card, requires Cisco CPAK optics
A9K-8X100GE-CM | Cisco ASR 9000 8-Port 100GE Consumption Model Line Card
A9K-8X100GE-TR | Cisco ASR 9000 8-Port 100GE Packet Transport Optimized Line Card, requires Cisco CPAK optics
A9K-8X100GE-L-SE A9K-8X100GE-LB-SE | 8-Port 100GE Line Card, Service Edge Optimized, with CPAK (LAN version)
A9K-8X100GE-SE | Cisco ASR 9000 8-Port 100GE Service Edge Optimized Line Card, requires Cisco CPAK optics
A9K-16T-8-B | 16-Port 10GE Medium Queue Line Card, Requires SFP+s
A9K-24X10GE-SE | Cisco ASR 9000 24-Port 10GE Service Edge Optimized Line Card, requires SFP+ optics
A9K-36X10GE-SE | Cisco ASR 9000 36-Port 10GE Service Edge Optimized Line Card, requires SFP+ optics
A9K-40GE | 40-Port GE Low Queue Line Card, requires SFPs
A9K-40GE-B | 40-Port GE Medium Queue Line Card, requires SFPs
A9K-40GE-E | 40-Port GE High Queue Line Card, requires SFPs
A9K-400G-DWDM-TR | Cisco ASR 9000 400G IPoDWDM Packet Transport Optimized Line Card, requires CFP2 and SFP+ optics
A9K-750W-AC | AC Power Entry module
A9K-750W-DC | DC Power Entry module
A9K-AC-PEM-V2 | AC power entry module V2
A9K-MOD80-SE | ASR 9000 Mod80 Modular Line Card, Service Edge Optimized, requires modular port adapters
A9K-MOD80-TR | ASR 9000 Mod80 Modular Line Card, Packet Transport Optimized, requires modular port adapters
A9K-MOD160-SE | ASR 9000 Mod160 Modular Line Card, Service Edge Optimized, requires modular port adapters
A9K-MOD160-TR | ASR 9000 Mod160 Modular Line Card, Packet Transport Optimized, requires modular port adapters
A9K-MOD400-TR | ASR 9000 400G Modular Line Card, Packet Transport Optimized, requires modular port adapters
A9K-MOD200-SE | ASR 9000 200G Modular Line Card, Service Edge Optimized, requires modular port adapters
A9K-MOD400-SE | ASR 9000 400G Modular Line Card, Service Edge Optimized, requires modular port adapters
A9K-MPA-2X100GE | ASR 9000 2-port 100-Gigabit Ethernet Modular Port Adapter, requires CFP2-ER4 or CPAK optics
A9K-MPA-20X10GE | Cisco ASR 9000 20-Port 10 GE Modular Port Adapter, requires SFP+ optics
A9K-MPA-1X100GE | ASR 9000 1-port 100-Gigabit Ethernet Modular Port Adapter, requires CFP2-ER4 or CPAK optics
A9K-MPA-2X10GE | ASR 9000 2-port 10-Gigabit Ethernet Modular Port Adapter, requires XFP optics
A9K-MODULEv | ASR 9001 Virtual Bay
A9K-MPA-1X40GE | ASR 9000 1-port 40-Gigabit Ethernet Modular Port Adapter, requires QSFP optics
A9K-MPA-2X40GE | ASR 9000 2-port 40-Gigabit Ethernet Modular Port Adapter, requires QSFP optics
A9K-MPA-4X10GE A9K-MPA-4X10GE-RF | ASR 9000 4-port 10-Gigabit Ethernet Modular Port Adapter, requires XFP optics
A9K-MPA-8X10GE | ASR 9000 8-port 10-Gigabit Ethernet Modular Port Adapter, requires SFP+ optics
A9K-MPA-20X1GE | ASR 9000 20-port 1-Gigabit Ethernet Modular Port Adapter, requires SFP optics
A9K-RSP-8G A9K-RSP-4G | Route Switch Processor with 4G memory
A9K-RSP440-SE | Route Switch Processor optimized for service edge
A9K-RSP440-TR | Route Switch Processor optimized for packet transport
A9K-RSP880-SE | ASR 9000 Route Switch Processor 880 for Service Edge 32G
A9K-SIP-700 A9K-SIP-700-8G | Cisco ASR 9000 SPA Interface Processor-700
A9KV-V2-AC ASR-9000V-24-A ASR-9000V-AC | 44-Port GE + 4-Port 10-GE ASR 9000v, AC Power
A9KV-V2-DC-A A9KV-V2-DC-E ASR-9000V-DC-A ASR-9000V-DC-E | 44-Port GE + 4-Port 10-GE ASR 9000v, DC Power
A99-RSP-SE | ASR 9910 Route Switch Processor for Service Edge 32 Gb
A99-RSP-TR | ASR 9910 Route Switch Processor for Packet Transport Optimized
A99-SFC-S | ASR 9910 Switch Fabric Card
ASR9001-LC ASR9001-LC-S | ASR 9001, Modular Line Card
ASR9001-RP | ASR 9001, Route Switch Processor with 8GB memory
ASR-9000V-FAN | ASR 9000v Fan Tray with Filter
ASR-9000v | ASR-9000v GE-SFP Line Card
ASR-9010-FAN | ASR-9010 Fan Tray
ASR-9900-RP-SE | Route Processor optimized for service edge
ASR-9900-RP-TR | Route Processor optimized for packet transport
ASR-9904-FAN | Cisco ASR 9904 fan, 1 fan tray per chassis
ASR-9910-FAN | ASR 9910 Fan Tray
ASR-9912-FAN | Cisco ASR 9912 fan, 2 fan trays per chassis
ASR-9912-SFC110 | ASR-9912-SFC110 Line Card
ASR-9922-FAN ASR-9922-FAN-V2 | Cisco ASR 9922 fan, 4 fan trays per chassis
ASR-9922-RP-SE | Route Processor optimized for service edge, ASR 9922 only
ASR-9922-RP-TR | Route Processor optimized for packet transport, ASR 9922 only
ASR-9922-SFC110 | ASR-9922-SFC110 Line Card
ASR-9906 | Routers/Cisco ASR 9000 Series Aggregation Services Routers
A99-12X100GE-CM | ASR 9000 12-port 100GE linecard
A9K-MOD200-TR | ASR 9000 200G Modular Line Card, Packet Transport Optimized, requires modular port adapters
A9K-RSP880-TR | ASR 9000 Route Switch Processor 880 for Packet Transport 16G
A99-SFC-T | ASR 9906 Switch Fabric Card
ASR-9906-FAN | ASR 9906 Fan Tray
A9K-2T20GE-B | 2-Port 10GE, 20-Port GE Medium Queue Combo Line Card, requires XFPs for 10GE, SFPs for GE
Cisco ASR 900/NCS 4200 Series
Product ID | Description | Note
A901S-2SG-F-AH | 3 external ports (3 SFP) + 1 GLAN interface for internal ports (1 SFP, 2 Cu), AC PSU, 1 sec holdover for 1 PoE+ port
A901S-2SG-F-D | 4 external ports (2 SFP + 2 Cu) + 1 GLAN interface for internal ports, DC PSU
A901S-3SG-F-AH | 3 external ports (3 SFP) + 1 GLAN interface for internal ports (1 SFP, 2 Cu), AC PSU, 1 sec holdover for 1 PoE+ port
A901S-3SG-F-D | 4 external ports (3 SFP +1 Cu) + 1 GLAN interface internal ports (1 Cu), DC PSU
A901S-4SG-F-D | 4 external ports (4 SFP) + 1 GLAN interface for internal ports (2 Cu), DC power supply unit (PSU)
ASR-902 | ASR 902 Router Chassis
ASR-903 | ASR 903 Router Chassis
ASR-907 | ASR 907 Router Chassis
ASR-920-24SZ-IM | Cisco ASR920 Series - 24GE and 4-10GE - Modular PSU and IM
ASR-920-24SZ-M | Cisco ASR920 Series - 24GE Fiber and 4-10GE - Modular PSU
ASR-920-12SZ-IM | Cisco ASR920 Series - 12GE and 4-10GE - 1 IM slot
ASR-920-4SZ-A | Cisco ASR920 Series - 2GE and 4-10GE - AC model
ASR-920-4SZ-D | Cisco ASR920 Series - 2GE and 4-10GE - DC model
ASR-920-10SZ-PD | Cisco ASR920 Series - 10GE and 2-10GE - Passively Cooled DC model
ASR-920-12CZ-D | Cisco ASR920 Series - 12GE and 2-10GE - DC model
ASR-920-12CZ-A | Cisco ASR920 Series - 12GE and 2-10GE - AC model
NCS4201-SA NCS-4201-SA= | Cisco NCS 4201
NCS4202-SA NCS-4202-SA= | Cisco NCS 4202
NCS4206-SA NCS-4206-SA= | Cisco NCS 4206
NCS-4216 NCS4216-SA | Cisco NCS 4216
NCS4216-F2B-SA | NCS 4216-F2B Series Router Chassis
A900-PWR550-D-E | ASR 900 550W DC Power Supply With Enhanced Power Connector
A900-PWR1200-A | ASR 900 1200W AC Power Supply
A900-PWR1200-D | ASR 900 1200W DC Power Supply
A900-PWR550-A | ASR 900 550W AC Power Supply
A900-IMA1X | ASR 900 1-port 10GE XFP Interface Module
A900-IMA6EM | ASR 900 6-Port 10/100/1000 Ethernet Interface Module
A900-IMA4C3794 | 4-port C37.94 Interface Module
A900-IMA8S | ASR 900 8-Port SFP Gigabit Ethernet Interface Module
A900-IMA8S1Z | ASR 900 Combo 8 port SFP GE and 1 port 10GE IM
NCS4200-1T8LR-PS | SFP Combo IM-Eight-port Gigabit Ethernet (8X1GE) + One-port 10 Gigabit Ethernet (1 X 10GE)
NCS4200-1T16G-PS | 1-port 10 GE(1 X SFP+) / 1-port GE (1 X SFP) / 2-port GE (1 X CSFP) and 16-port GE (8 X CSFP) 8-port GE (8 X SFP) Interface Module
A900-IMA4OS | ASR 900 4-Port OC-3/STM1 or 1-Port OC-12/STM4 Interface Module
A900-IMA8Z | ASR 900 8-Port 10GE SFP+ Interface Module
A900-PWR550-D | ASR 900 550W DC Power Supply
A900-IMA16D | ASR 900 16-Port T1/E1 Interface Module
A900-IMA32D | ASR 900 32-Port T1/E1 Interface Module
A900-IMA48D-C A900-IMA48D | ASR 900 48 port T1/E1 Interface Module, Requires patch panel
A900-IMA48T-C | ASR 900 48 port DS3/E3 Interface Module, Requires patch panel
A900-IMA8T | ASR 900 8-Port 10/100/1000 Ethernet Interface Module
A900-IMA8T1Z | ASR 900 Combo 8 port 10/100/1000 and 1 port 10GE SFP+ Interface Module
A900-IMA8D | ASR 900 8-Port T1/E1 Interface Module
A900-IMA1Z8S-C | ASR 900 Combo 8 port SFP GE and 1 port 10GE IM with CEM, 10G
A900-IMA1Z8S-CX | ASR 900 Combo 8 port SFP GE and 1 port 10GE IM with CEM, 10G
NCS4200-1T8S-10CS | NCS 4200 1x 10G MR + 8-port Low Rate - 10G CEM & OTN LC
A900-IMA1C | ASR 900 1-Port 100GE CPAK Interface Module
A900-IMA2F | ASR 900 2 port 40GE QSFP Interface Module
A902-FAN-E | ASR 902 Enhanced FAN Tray with FAN Filter Slot
A900-IMA2Z | ASR 900 2 port 10GE SFP+/XFP Interface Module
A903-FAN | ASR 903 FAN Tray
A903-FAN-E | ASR 903 Enhanced FAN Tray with FAN Filter Slot
A903-FAN-H A9X3-FAN-H | High-performance fan tray
A903-RSP1A-55 | ASR 903 Route Switch Processor 1, Base Scale
A903-RSP1B-55 | ASR 903 Route Switch Processor 1, Large Scale
A900-RSP2A-64 | ASR 900 Route Switch Processor 2 - 64G, Base Scale
A900-RSP2A-128 | ASR 900 Route Switch Processor 2 - 128G, Base Scale
A900-RSP3C-200-S | ASR 900 Route Switch Processor 3 - 200G, Large Scale
A900-RSP3C-400-S | ASR 900 Route Switch Processor 3 - 400G, Large Scale
A900-RSP3C-400-W | ASR 907 Route Switch Processor 3 - 400G, Large Scale
A900-IMASER14A/S A907-FAN A907-FAN-E A907-FAN-F A907-FAN-F-B | ASR 900 14-port Serial Interface Module (Sync/Async)
ASR-920-PWR-A | ASR920 AC Power Supply
ASR-920-24SZ | Cisco ASR920 Series -24GE Copper and 4-10GE- Modular PSU
ASR-920-24TZ-M | Cisco ASR920 Series - 24GE Copper and 4-10GE- Modular PSU
NCS4200-8E1T1-CE | NCS 4200 8x T1/E1 CEM Line Card - RJ48C
NCS4200-48T1E1-CE | 48 T1/E1 TDM Interface Module
NCS4200-48T3E3-CE | 48XT3/E3 Interface module
NCS4200-8T-PS | 8-port 10 Gigabit Ethernet Interface Module(8x10GE)
NCS4200-1H-PK | NCS4200-1H-PK 1x100G Interface module
NCS4200-2Q-P | 2-port Forty Gigabit Ethernet QSFP Interface Module
A920-PWR400-A | Cisco ASR 920 400W AC PSU
A920-PWR400-D | Cisco ASR 920 400W DC PSU
ASR-920-12SZ-IM | ASR-920-12SZ-LC Router
NCS4202-SA | Cisco NCS 4202 Shelf Assembly Device
ASR-920-PWR-D | ASR920 DC Power Supply
NCS420X-RSP | NCS 4206 Router & Switching Processor and Controller - 400G
NCS4216-RSP | NCS 4216 Router & Switching Processor and Controller - 400G
ASR-920-10SZ-PD | ASR-920-10SZ-PD Router
NCS4201-SA | NCS 4201 Shelf Assembly - 4x10GE + 24x GE/FE (1 RU)
NCS4216-F2B-FAN-F | NCS4216 F2B top FAN Tray
NCS4216-F2B-FAN | NCS4216 F2B top FAN Tray
NCS4216-PWR-FAN | NCS4216 F2B Power Supply Fan Tray
A900-IMA8CS1Z-M | 16-port Gigabit Ethernet & 1-port Ten Gigabit Ethernet CSFP Interface Module
NCS4200-3GMS | NCS 4200 12x T1/E1. 4x T3/E3. 4x OC3/12/STM1/4 3G Line Card
ASR-902U | ASR 902U Router Chassis
ASR-903U | ASR 903U Router Chassis
ASR-920U-12SZ-IM | Cisco ASR920U Series - 12GE and 4-10GE - 1 IM slot
A900-PWR-900-D2 A900-PWR-900D2 A900-PWR900-D2 | ASR 900 900W DC Power Supply
ASR-920-12SZ-IM-CC | ASR-920-12SZ-IM-CC Router | MP1
Cisco NCS 4000 Series
Product ID | Description | Note
NCS4009-SA NCS4009-SA-AC NCS4009-SA-DC | Cisco NCS 4009 Chassis
NCS4016-SA NCS4KF-SA-DC NCS4016-SA-AC NCS4016-SA-DC | Cisco NCS 4016 Chassis
NCS4K-FTA P-S-FANTRAY | NCS 4000 Fan tray Assembly
NCS4K-AC-PEM NCS4K-DC-PEM | NCS 4000 AC Power Entry Module - Power Tray
NCS4K-AC-PSU NCS4K-DC-PSU-V1 | NCS 4000 AC Power System Unit - 3000 W
NCS4016-FC-M NCS4016-FC2-M | NCS 4016 Agnostic Cross connect - Multi-chassis
NCS4K-RP | NCS 4000 Router Processor and Controller (32G RAM)
NCS4K-2H-W | NCS 4000 2x 100G CP-DQPSK - Full C band Tunable
NCS4K-2H-O-K | NCS 4000 2x 100G CPAK - OTN Line Card - CPAK
NCS4K-24LR-O-S | NCS 4000 24-port Low rate OTN LC - SFP
NCS4009-FC-S NCS4009-FC2-S | NCS 4009 Agnostic Cross connect - Single-chassis
NCS4K-ECU | NCS 4000 External Connection Unit
NCS4K-20T-O-S NCS4K-20T-O-S++ | NCS 4000 20x10G OTN Card - SFP+
NCS4K-2H10T-OP-KS | NCS 4000 2x 100G CPAK 10x10G SFP+ OTN/Packet Line Card
NCS4K-4H-OPW-QC2 | NCS 4000 400G Packet/OTN/WDM - QSFP28/CFP2 - Line card
NCS4K-1H-W | NCS 4000 1H W LIC - Licensed cards
NCS4KF-FTA | NCS 4000 Centralized Fabric Chassis Fan tray Assembly
NCS4KF-RPMC | NCS 4000 Router Processor and Controller (32G RAM)
NCS4KF-FC2-C | NCS 4016 Centralized Agnostic Xross connect 24 CXP -400G
NCS4KF-DC-PEM | NCS 4000 DC Power Entry Module - Power Tray
NCS4KF-DC-PSU-V1 | NCS 4000 DC Power System Unit -1750 W - Balanced A and B
Cisco NCS 6000 Series
Product ID | Description | Note
NCS-6008 NCS-6008-SYS-S | NCS 6008 - 8-Slot Chassis
NC6-RP | NCS 6008 Route Processor
NC6-FC NC6-FC-MC | NCS 6008 Fabric Card
NCS-AC-PWRTRAY | NCS AC Power Tray
PWR-3KW-AC-V2 | 3kW AC Power Module
P-L-10X100G-F-P | NCS 6008 Fabric Card
NC6-60X10GE-M-S | NCS 6008 Fabric Card
NC6-FANTRAY | NCS 6008 Chassis Fan Tray
NC6-10X100G-M-K NC6-10X100G-L-K NC6-2/10X100G-L-K | NCS 6000 10x100G Multi-Service CPAK
Cisco CBR-8
Product ID | Description | Note
CBR-8-CCAP-CHASS | Cisco cBR-8 Converged Broadband Router
CBR-CCAP-SUP-160G | Supervisor with 200G forwarding capability as well as a robust and powerful control plane complex. It ships with 48 GB of memory.
CBR-CCAP-LC-40G CBR-CCAP-LC-40G-R | CBR CCAP 40G Remote PHY line card
CBR-RF-PROT-PIC | CBR CCAP Protect PIC (for N+1 redundancy)
CBR-RF-PIC | CBR CCAP RF Through PIC
CBR-SUP-8X10G-PIC CBR-SUPPIC-8X10G | The Supervisor PIC includes WAN backhaul connectivity CBR-SUP-8X10G-PIC options.
CBR-FAN-ASSEMBLY | CBR Fan Module
CBR-LC-4D30-16U30 CBR-LC-8D30-16U30 | CBR CCAP line card includes 2 DS D3.0 modules as well as 1 US D3.0 Module. The line card is upgradable to D3.1 on both DS and US
CBR-CCAP-SUP-60G | Supervisor with 200G forwarding capability as well as a robust and powerful control plane complex. It ships with 48 GB of memory - Filler
CBR-PEM-DC-6M | CBR-8 DC PEM (DC Facility connectivity)
CBR-PEM-AC-6M | CBR-8 AC PEM (AC Facility connectivity)
CBR-AC-PS CBR-DC-PS PWR-3KW-AC-V2 PWR-2KW-DC-V2 | DC Power Supply
CBR-DPIC-8X10G | CBR CCAP 8x10G Remote PHY Digital Physical Interface Card
Cisco Catalyst 6500 Series
Product ID | Description | Note
WS-C6504-E | Cisco Systems Cisco 6500 4-slot Chassis System
WS-C6509-E | Cisco Systems Cisco 6500 9-slot Chassis System
FAN-MOD-4HS | Fan tray for Cisco Catalyst 6504-E chassis
VS-SUP2T-10G VS-S2T-10G VS-S2T-10G-XL | Cisco Catalyst 6500 Series Supervisor Engine 2T
SUP720-10G-3C VS-S720-10G-3CXL VS-S720-10G-3C | Cisco Catalyst 6500 Series Virtual Switching Supervisor Engine 720 with two 10 Gigabit Ethernet ports and MSFC3
WS-X6708-10GE | Base Board for WS-X6708-10G-3C
WS-X6708-10G-3C | Cisco Catalyst 6500 8-Port 10 Gigabit Ethernet Module with DFC3C, requires X2
WS-SUP720-3BXL | Catalyst 6500/Cisco 7600 Supervisor 720 Fabric MSFC3 PFC3BXL
WS-X6904-40G-2TXL WS-X6904-40G-2T | Cisco Catalyst 6900 Series 4-Port 40 Gigabit Ethernet Fiber Module
WS-C6509-E-FAN | Cisco Catalyst 6509 Enhanced Chassis Fan Tray
WS-CAC-6000W= | Catalyst 6500 Series 6000W AC Power Supply
WS-SVC-FWM-1 | Firewall blade for 6500 and 7600, VFW License Separate
WS-SVC-WISM-1-K9 | Cisco Wireless Services Module with support for up to 300 Cisco Aironet access points
WS-X6716-10GE | Base Board for 16-port 10 Gigabit Ethernet module with Distributed Forwarding Card
WS-X6704-10GE | Cisco Catalyst 6500 4-Port 10 Gigabit Ethernet Module, requires XENPAK
PWR-2700-AC/4 | CAT 6500 2700 W AC-input power supply
WS-X6148E-GE-45AT | Cat6500 48-Port PoE+ready 10/100/1000 w/Jumbo Frame
WS-X6908-10G WS-X6908-10G-2T WS-X6908-10G-2TXL | Cisco Catalyst 6900 Series 8-Port 10 Gigabit Ethernet Fiber Module with DFC4 Requires X2
Cisco NCS 5000 Series
Product ID | Description | Note
NCS-5001 NC5001-L2VPN-LIC NC5001-L3VPN-LIC NC5001-MBL-LIC | Cisco NCS 5001 Routing System
NCS-5002 NC5002-L2VPN-LIC NC5002-L3VPN-LIC NC5002-MBL-LIC | Cisco NCS 5002 Routing System
NCS-5011 | Cisco NCS 5011 Routing System
NCS-5001-FN-FR | Cisco NCS 5001 Router Fan Front to Back Airflow
NC5K-PAC-650W-FR | Cisco NCS 5000 Series Router Power AC 650W Front to Back Airflow
NCS-5001-RP | Cisco NCS 5001 Route Processor
NCS-5002-FN-BK | Cisco NCS 5002 Router Fan Back to Front Airflow
NC5K-PAC-650W-BK | Cisco NCS 5000 Series Router Power AC 650W Back to Front Airflow
NCS-5002-RP | Cisco NCS 5002 Route processor
NCS-5011-RP | Cisco NCS 5011 Route processor
NCS-5011-FN-FR | Cisco NCS 5011 Router Fan Front to Back Airflow
Cisco NCS 5500 Series
Product ID | Description | Note
NCS5501 NCS-5501 | NCS 5501 Routing System
NCS5501-SE NCS-5501-SE | NCS 5501-SE Routing System
NCS5502 | NCS 5502 Routing System
NCS-5502
NCS5502-SE NCS-5502-SE | NCS 5502-SE Routing System
NCS-5508 | NCS 5508 chassis supports a 36-port 100 Gigabit Ethernet Quad Small Form-factor Pluggable (QSFP)
NC55-5508-FAN | NS55-5508-FAN Tray Module
N9K-C9508-FAN | N9K-C9508-FAN Tray Module
NC55-5508-FC | NCS 5508 Fabric Card 6 fabric cards per chassis
NC55-SC | NCS 5500 System Controller Dual-core @ 1.3GHz
NC55-RP | NCS 5500 Route Processor Module 6-core @ 2.2 GHz
NC55-PWR-3KW-AC | NCS 5508 Redundant AC Power Supply Card Tray
NC55-PWR-3KW-DC | NCS 5508 Redundant DC Power Supply Card Tray
N9K-PUV-3000W-B | Cisco Nexus 9500 platform 3000W universal high-voltage 200 to 277V AC or 240 to 380V DC power supply with port-side intake
N9K-PAC-3000W-B | Cisco Nexus 9500 platform 3000W standard 200 to 240V AC power supply with port-side intake
NC55-36X100G-BA NC55-36X100GE | NCS 5500 36x100G 36-port 100 Gigabit Ethernet QSFP Line Card
NC55-24H12F-SE | NCS 5500 24H12F-SE 24 Ports 100GE and 12 Ports 40GE Base Line Card
NC55-24X100G-SB NC55-24X100G-SE | NCS 5500 24x100G 24-port 100 Gigabit Ethernet QSFP Line Card
NC55-12X100GE | NCS 5500 12x100G 12-port 100 Gigabit Ethernet QSFP Line Card
NC55-18H18F NC55-18H18F-BA | NCS 5500 Series 18X100G and 18X40G base line card
NC55-6X200-DWDM-S | NCS 5500 6X200 6-port 200 Gigabit Ethernet DWDM Line Card
NCS-1RU-FAN-FW | NCS 5500 1RU Chassis Fan Tray Port-S Intake/Front-to-back
NCS-1100W-ACFW | NCS 5500 AC 1100W Power Supply Port-S Intake/Front-to-back
NC55-2KW-ACFW | NCS 5500 AC 2KW Power Supply Port-S Intake/Front-to-back
NC55-5502-FAN-FW | Network Convergence System 5502 Fan
NCS-5501-RP NCS-5501 | NC5501 w/o TCAM Route Processor Card
NCS-5502-RP NCS-5502 | NC5502 w/o TCAM Route Processor Card
NCS-5501-SE-FAN | NCS 5501 Fan
NCS-5501-SE-RP | NC5501 w/o TCAM Route Processor Card
NCS-5502-SE-RP | NC5502 w/o TCAM Route Processor Card
N540-24Z8Q2C-M | NCS 540 Series 24x1/10GE, 8x10/25GE, 2x100GE Fixed Chassis
N540-PWR400-A | NCS 540 400W AC power supply
N540-FAN | N540-FAN
Cisco NCS 1000 Series
Product ID | Description | Note
NCS1001-K9 | Network Convergence System 1001 line system 3 slots
NCS1002-LIC-K9 NCS1002-LIC NCS1002-K9 | Network Convergence System 1002 Licensed hardware
NCS1002-K9 | Network Convergence System 1002 20 QSFP28/QSFP+ slots
NCS1K-2KW-AC | Network Convergence System 1002 2KW AC PSU
NCS1K-2KW-DC | Network Convergence System 1002 2KW DC PSU
NCS1K-FTA | Network Convergence System 1000 Fan
NCS1K1-FTA | Network Convergence System 1001 Fan
NCS1K-EDFA | Network Convergence System 1000 NCS1K-EDFA
NCS1K-PSM | Network Convergence System 1001 NCS1K-PSM
Cisco NCS 520 Series
Product ID | Description | Note
N520-4G4Z-A N520-X-4G4Z-A | Cisco NCS520 Series - 4-1GE and 4-10GE - Single AC model | MP1

## SWIM CA
Note: The support information in this table is relevant only for supported devices within a specified device family, not for the entire device family.
Device Family | Distribution |  |  |  |  | Activation |  |  |  | Schedule archive |  |  |  | Schedule Rollback/deploy
| TFTP | FTP | SFTP | SCP | HTTPS | From Library | Standby/Alternate Images | ISSU( in service software upgrade) | FPD (Field Programmable Device ) | Running configuration | Startup Configuration | Admin Configuration | Database Configuration | overwrite startup config | Merge running config | overwrite running config | overwrite admin | overwrite database
NCS42xx,ASR907 | Y | Y | N | Y | N | Y | N | Y | N | Y | Y | N | N | Y | Y | Y (with no TDM CEM config) | N | N
NCS4000 | Y | Y | Y | Y | N | Y | N | Y | Y | Y | N | Y | Y | N | N | Y (which doesn’t have OTN GMPLS and GMPLS UNI-C) | Y | Y
ASR90x , ASR90xU | Y | Y | N | Y | N | Y | N | N | N | Y | Y | N | N | Y | Y | Y (with no TDM CEM config for IOS-XE ones) | N | N
ASR9K | Y | N | Y | N | N | Y | N | Y | N | Y | N | Y | N | N | N | Y | Y | N
ME1200 | Y | Y | Y | N | N | N | Y | N | N | Y | Y | N | N | Y | Y | N | N | N
ME3600X | Y | N | N | Y | N | Y | N | N | N | Y | Y | N | N | Y | Y | Y | N | N
ME3800X | Y | N | N | Y | N | Y | N | N | N | Y | Y | N | N | Y | Y | Y | N | N
NCS55xx | Y | Y | Y | Y | N | Y | N | N | N | Y | N | Y | N | N | N | Y | Y | N
CBR8 | Y | Y | N | Y | N | Y | N | N | N | Y | Y | N | N | Y | Y | Y (with no TDM CEM config) | N | N
NCS1000 | Y | Y | Y | Y | N | Y | N | Y | Y | Y | N | Y | N | N | N | Y | Y | N
NCS5000 | Y | Y | Y | Y | N | Y | N | N | N | Y | N | Y | N | N | N | Y | Y | N
NCS6000 | Y | Y | Y | Y | N | Y | N | N | N | Y | N | Y | N | N | N | Y | Y | N
ONS | N | Y | N | N | Y | N | Y | N | N | N | N | N | Y | N | N | N | N | Y
NCS2000 | N | Y | N | N | Y | N | Y | N | N | N | N | N | Y | N | N | N | N | Y
NCS540 | Y | Y | Y | Y | N | Y | N | N | N | Y | N | Y | N | N | N | Y | Y | N
Nexus9K | Y | Y | Y | Y | N | Y | N | N | N | Y | Y | N | N | N | Y | Y | N | N