## Day-0 Config
Consolidated Day-0 Configuration Blocks
Site | Node | Hostname | Type | Hostname configuration | MGMT0 configuration | MGMT2 / OSC configuration | Loopback configuration | OSPF / BGP guidance | SSH / NETCONF configuration | Optical role / port mapping | Validation commands / checks | Source confidence
GENOVA | OLT70 | onc-oltc-225-70 | NCS1K-OLT-C | configure hostname onc-oltc-225-70 commit end | configure interface MgmtEth0/RP0/CPU0/0 ipv4 address 10.58.225.70 255.255.255.0 no shutdown ! Apply the site-approved default route or management VRF route. commit end | Configure the platform-designated OSC/DCN interface with 192.168.21.2/24. Confirm physical interface mapping before commit. | configure interface Loopback1 ipv4 address 10.58.253.94 255.255.255.255 no shutdown commit end | Add Loopback1 10.58.253.94/32 and each approved DCN/OSC interface to the Day-0 OSPF area. Use 10.58.253.94 as router ID. Verify FULL adjacency. Configure BGP only where required by the approved site design; do not infer AS numbers or neighbors. | configure ssh server rate-limit 600 ssh server session-limit 110 ssh server v2 ssh server vrf default ssh server netconf vrf default commit end | Standalone OLT; Raman No. Apply the exact controller and port mapping from the analyzed CONP XML/CPZ. Verify Raman safety/interlock prerequisites before enabling Raman. | Ping 10.58.225.70 and 10.58.253.94; verify management/OSC interfaces, OSPF neighbors, LLDP, optical controllers, inventory, software/SMU level, NETCONF/SSH reachability, and zero unexpected critical/major alarms. | Explicit
TORINO | ILA69 | onc-ilac-225-69 | NCS1K-ILA-C | configure hostname onc-ilac-225-69 commit end | configure interface MgmtEth0/RP0/CPU0/0 ipv4 address 10.58.225.69 255.255.255.0 no shutdown ! Apply the site-approved default route or management VRF route. commit end | Not configured on this node. Do not assign an OSC MGMT2 address. | configure interface Loopback1 ipv4 address 10.58.253.92 255.255.255.255 no shutdown commit end | Add Loopback1 10.58.253.92/32 and each approved DCN/OSC interface to the Day-0 OSPF area. Use 10.58.253.92 as router ID. Verify FULL adjacency. Configure BGP only where required by the approved site design; do not infer AS numbers or neighbors. | configure ssh server rate-limit 600 ssh server session-limit 110 ssh server v2 ssh server vrf default ssh server netconf vrf default commit end | Standalone ILA; Raman No. Apply the exact controller and port mapping from the analyzed CONP XML/CPZ. Verify Raman safety/interlock prerequisites before enabling Raman. | Ping 10.58.225.69 and 10.58.253.92; verify management/OSC interfaces, OSPF neighbors, LLDP, optical controllers, inventory, software/SMU level, NETCONF/SSH reachability, and zero unexpected critical/major alarms. | Explicit
NOVARA | OLT68 | onc-oltc-225-68 | NCS1K-OLT-C | configure hostname onc-oltc-225-68 commit end | configure interface MgmtEth0/RP0/CPU0/0 ipv4 address 10.58.225.68 255.255.255.0 no shutdown ! Apply the site-approved default route or management VRF route. commit end | Configure the platform-designated OSC/DCN interface with 192.168.22.4/24. Confirm physical interface mapping before commit. | configure interface Loopback1 ipv4 address 10.58.253.91 255.255.255.255 no shutdown commit end COSM HA shared Loopback0: 10.58.253.90/32. Configure shutdown on OLT68 and OLT58 only; COSM activates it on the active host. | Add Loopback1 10.58.253.91/32 and each approved DCN/OSC interface to the Day-0 OSPF area. Use 10.58.253.91 as router ID. Verify FULL adjacency. Configure BGP only where required by the approved site design; do not infer AS numbers or neighbors. | configure ssh server rate-limit 600 ssh server session-limit 110 ssh server v2 ssh server vrf default ssh server netconf vrf default commit end | 3-degree OLT / COSM HA; Raman No. Apply the exact controller and port mapping from the analyzed CONP XML/CPZ. Verify Raman safety/interlock prerequisites before enabling Raman. | Ping 10.58.225.68 and 10.58.253.91; verify management/OSC interfaces, OSPF neighbors, LLDP, optical controllers, inventory, software/SMU level, NETCONF/SSH reachability, and zero unexpected critical/major alarms. | Explicit
NOVARA | OLT58 | onc-oltc-225-58 | NCS1K-OLT-C | configure hostname onc-oltc-225-58 commit end | configure interface MgmtEth0/RP0/CPU0/0 ipv4 address 10.58.225.58 255.255.255.0 no shutdown ! Apply the site-approved default route or management VRF route. commit end | Configure the platform-designated OSC/DCN interface with 192.168.22.2/24. Confirm physical interface mapping before commit. | configure interface Loopback1 ipv4 address 10.58.253.81 255.255.255.255 no shutdown commit end COSM HA shared Loopback0: 10.58.253.90/32. Configure shutdown on OLT68 and OLT58 only; COSM activates it on the active host. | Add Loopback1 10.58.253.81/32 and each approved DCN/OSC interface to the Day-0 OSPF area. Use 10.58.253.81 as router ID. Verify FULL adjacency. Configure BGP only where required by the approved site design; do not infer AS numbers or neighbors. | configure ssh server rate-limit 600 ssh server session-limit 110 ssh server v2 ssh server vrf default ssh server netconf vrf default commit end | 3-degree OLT / COSM HA; Raman No. Apply the exact controller and port mapping from the analyzed CONP XML/CPZ. Verify Raman safety/interlock prerequisites before enabling Raman. | Ping 10.58.225.58 and 10.58.253.81; verify management/OSC interfaces, OSPF neighbors, LLDP, optical controllers, inventory, software/SMU level, NETCONF/SSH reachability, and zero unexpected critical/major alarms. | Explicit
NOVARA | OLT61 | onc-oltc-225-61 | NCS1K-OLT-C | configure hostname onc-oltc-225-61 commit end | configure interface MgmtEth0/RP0/CPU0/0 ipv4 address 10.58.225.61 255.255.255.0 no shutdown ! Apply the site-approved default route or management VRF route. commit end | Configure the platform-designated OSC/DCN interface with 192.168.22.3/24. Confirm physical interface mapping before commit. | configure interface Loopback1 ipv4 address 10.58.253.84 255.255.255.255 no shutdown commit end | Add Loopback1 10.58.253.84/32 and each approved DCN/OSC interface to the Day-0 OSPF area. Use 10.58.253.84 as router ID. Verify FULL adjacency. Configure BGP only where required by the approved site design; do not infer AS numbers or neighbors. | configure ssh server rate-limit 600 ssh server session-limit 110 ssh server v2 ssh server vrf default ssh server netconf vrf default commit end | Additional 3rd degree; Raman No. Apply the exact controller and port mapping from the analyzed CONP XML/CPZ. Verify Raman safety/interlock prerequisites before enabling Raman. | Ping 10.58.225.61 and 10.58.253.84; verify management/OSC interfaces, OSPF neighbors, LLDP, optical controllers, inventory, software/SMU level, NETCONF/SSH reachability, and zero unexpected critical/major alarms. | Explicit
COMO | ILA72 | onc-ilac-225-72 | NCS1K-ILA-C | configure hostname onc-ilac-225-72 commit end | configure interface MgmtEth0/RP0/CPU0/0 ipv4 address 10.58.225.72 255.255.255.0 no shutdown ! Apply the site-approved default route or management VRF route. commit end | Not configured on this node. Do not assign an OSC MGMT2 address. | configure interface Loopback1 ipv4 address 10.58.253.93 255.255.255.255 no shutdown commit end | Add Loopback1 10.58.253.93/32 and each approved DCN/OSC interface to the Day-0 OSPF area. Use 10.58.253.93 as router ID. Verify FULL adjacency. Configure BGP only where required by the approved site design; do not infer AS numbers or neighbors. | configure ssh server rate-limit 600 ssh server session-limit 110 ssh server v2 ssh server vrf default ssh server netconf vrf default commit end | Standalone ILA; Raman No. Apply the exact controller and port mapping from the analyzed CONP XML/CPZ. Verify Raman safety/interlock prerequisites before enabling Raman. | Ping 10.58.225.72 and 10.58.253.93; verify management/OSC interfaces, OSPF neighbors, LLDP, optical controllers, inventory, software/SMU level, NETCONF/SSH reachability, and zero unexpected critical/major alarms. | Explicit
BERGAMO | ILA57 | onc-ilac-225-57 | NCS1K-ILA-C | configure hostname onc-ilac-225-57 commit end | configure interface MgmtEth0/RP0/CPU0/0 ipv4 address 10.58.225.57 255.255.255.0 no shutdown ! Apply the site-approved default route or management VRF route. commit end | Not configured on this node. Do not assign an OSC MGMT2 address. | configure interface Loopback1 ipv4 address 10.58.253.80 255.255.255.255 no shutdown commit end | Add Loopback1 10.58.253.80/32 and each approved DCN/OSC interface to the Day-0 OSPF area. Use 10.58.253.80 as router ID. Verify FULL adjacency. Configure BGP only where required by the approved site design; do not infer AS numbers or neighbors. | configure ssh server rate-limit 600 ssh server session-limit 110 ssh server v2 ssh server vrf default ssh server netconf vrf default commit end | Standalone ILA; Raman No. Apply the exact controller and port mapping from the analyzed CONP XML/CPZ. Verify Raman safety/interlock prerequisites before enabling Raman. | Ping 10.58.225.57 and 10.58.253.80; verify management/OSC interfaces, OSPF neighbors, LLDP, optical controllers, inventory, software/SMU level, NETCONF/SSH reachability, and zero unexpected critical/major alarms. | Explicit
BRESCIA | OLT56 | onc-oltc-225-56 | NCS1K-OLT-C | configure hostname onc-oltc-225-56 commit end | configure interface MgmtEth0/RP0/CPU0/0 ipv4 address 10.58.225.56 255.255.255.0 no shutdown ! Apply the site-approved default route or management VRF route. commit end | Configure the platform-designated OSC/DCN interface with 192.168.23.3/24. Confirm physical interface mapping before commit. | configure interface Loopback1 ipv4 address 10.58.253.79 255.255.255.255 no shutdown commit end | Add Loopback1 10.58.253.79/32 and each approved DCN/OSC interface to the Day-0 OSPF area. Use 10.58.253.79 as router ID. Verify FULL adjacency. Configure BGP only where required by the approved site design; do not infer AS numbers or neighbors. | configure ssh server rate-limit 600 ssh server session-limit 110 ssh server v2 ssh server vrf default ssh server netconf vrf default commit end | Multi-degree OLT; Raman No. Apply the exact controller and port mapping from the analyzed CONP XML/CPZ. Verify Raman safety/interlock prerequisites before enabling Raman. | Ping 10.58.225.56 and 10.58.253.79; verify management/OSC interfaces, OSPF neighbors, LLDP, optical controllers, inventory, software/SMU level, NETCONF/SSH reachability, and zero unexpected critical/major alarms. | Derived from topology; routing/ports require confirmation
BRESCIA | OLT-R59 | onc-oltc-225-59 | NCS1K-OLT-R-C | configure hostname onc-oltc-225-59 commit end | configure interface MgmtEth0/RP0/CPU0/0 ipv4 address 10.58.225.59 255.255.255.0 no shutdown ! Apply the site-approved default route or management VRF route. commit end | Configure the platform-designated OSC/DCN interface with 192.168.23.4/24. Confirm physical interface mapping before commit. | configure interface Loopback1 ipv4 address 10.58.253.82 255.255.255.255 no shutdown commit end | Add Loopback1 10.58.253.82/32 and each approved DCN/OSC interface to the Day-0 OSPF area. Use 10.58.253.82 as router ID. Verify FULL adjacency. Configure BGP only where required by the approved site design; do not infer AS numbers or neighbors. | configure ssh server rate-limit 600 ssh server session-limit 110 ssh server v2 ssh server vrf default ssh server netconf vrf default commit end | Raman lower degree; Raman Yes. Apply the exact controller and port mapping from the analyzed CONP XML/CPZ. Verify Raman safety/interlock prerequisites before enabling Raman. | Ping 10.58.225.59 and 10.58.253.82; verify management/OSC interfaces, OSPF neighbors, LLDP, optical controllers, inventory, software/SMU level, NETCONF/SSH reachability, and zero unexpected critical/major alarms. | Explicit
BRESCIA | OLT44 | onc-oltc-225-44 | NCS1K-OLT-C | configure hostname onc-oltc-225-44 commit end | configure interface MgmtEth0/RP0/CPU0/0 ipv4 address 10.58.225.44 255.255.255.0 no shutdown ! Apply the site-approved default route or management VRF route. commit end | Configure the platform-designated OSC/DCN interface with 192.168.23.2/24. Confirm physical interface mapping before commit. | configure interface Loopback1 ipv4 address 10.58.253.68 255.255.255.255 no shutdown commit end | Add Loopback1 10.58.253.68/32 and each approved DCN/OSC interface to the Day-0 OSPF area. Use 10.58.253.68 as router ID. Verify FULL adjacency. Configure BGP only where required by the approved site design; do not infer AS numbers or neighbors. | configure ssh server rate-limit 600 ssh server session-limit 110 ssh server v2 ssh server vrf default ssh server netconf vrf default commit end | Padova/Venezia degree; Raman No. Apply the exact controller and port mapping from the analyzed CONP XML/CPZ. Verify Raman safety/interlock prerequisites before enabling Raman. | Ping 10.58.225.44 and 10.58.253.68; verify management/OSC interfaces, OSPF neighbors, LLDP, optical controllers, inventory, software/SMU level, NETCONF/SSH reachability, and zero unexpected critical/major alarms. | Explicit
CREMONA | ILA-R60 | onc-ilac-225-60 | NCS1K-ILA-R-C | configure hostname onc-ilac-225-60 commit end | configure interface MgmtEth0/RP0/CPU0/0 ipv4 address 10.58.225.60 255.255.255.0 no shutdown ! Apply the site-approved default route or management VRF route. commit end | Not configured on this node. Do not assign an OSC MGMT2 address. | configure interface Loopback1 ipv4 address 10.58.253.83 255.255.255.255 no shutdown commit end | Add Loopback1 10.58.253.83/32 and each approved DCN/OSC interface to the Day-0 OSPF area. Use 10.58.253.83 as router ID. Verify FULL adjacency. Configure BGP only where required by the approved site design; do not infer AS numbers or neighbors. | configure ssh server rate-limit 600 ssh server session-limit 110 ssh server v2 ssh server vrf default ssh server netconf vrf default commit end | Raman ILA; Raman Yes. Apply the exact controller and port mapping from the analyzed CONP XML/CPZ. Verify Raman safety/interlock prerequisites before enabling Raman. | Ping 10.58.225.60 and 10.58.253.83; verify management/OSC interfaces, OSPF neighbors, LLDP, optical controllers, inventory, software/SMU level, NETCONF/SSH reachability, and zero unexpected critical/major alarms. | Explicit
PADOVA | ILA-R89 | onc-ilarc-225-45 | NCS1K-ILA-R-C | configure hostname onc-ilarc-225-45 commit end | configure interface MgmtEth0/RP0/CPU0/0 ipv4 address 10.58.225.45 255.255.255.0 no shutdown ! Apply the site-approved default route or management VRF route. commit end | Not configured on this node. Do not assign an OSC MGMT2 address. | configure interface Loopback1 ipv4 address 10.58.253.89 255.255.255.255 no shutdown commit end | Add Loopback1 10.58.253.89/32 and each approved DCN/OSC interface to the Day-0 OSPF area. Use 10.58.253.89 as router ID. Verify FULL adjacency. Configure BGP only where required by the approved site design; do not infer AS numbers or neighbors. | configure ssh server rate-limit 600 ssh server session-limit 110 ssh server v2 ssh server vrf default ssh server netconf vrf default commit end | Raman ILA; Raman Yes. Apply the exact controller and port mapping from the analyzed CONP XML/CPZ. Verify Raman safety/interlock prerequisites before enabling Raman. | Ping 10.58.225.45 and 10.58.253.89; verify management/OSC interfaces, OSPF neighbors, LLDP, optical controllers, inventory, software/SMU level, NETCONF/SSH reachability, and zero unexpected critical/major alarms. | Explicit
VENEZIA | OLT-R47 | onc-oltrc-225-47 | NCS1K-OLT-R-C | configure hostname onc-oltrc-225-47 commit end | configure interface MgmtEth0/RP0/CPU0/0 ipv4 address 10.58.225.47 255.255.255.0 no shutdown ! Apply the site-approved default route or management VRF route. commit end | Configure the platform-designated OSC/DCN interface with 192.168.24.2/24. Confirm physical interface mapping before commit. | configure interface Loopback1 ipv4 address 10.58.253.71 255.255.255.255 no shutdown commit end | Add Loopback1 10.58.253.71/32 and each approved DCN/OSC interface to the Day-0 OSPF area. Use 10.58.253.71 as router ID. Verify FULL adjacency. Configure BGP only where required by the approved site design; do not infer AS numbers or neighbors. | configure ssh server rate-limit 600 ssh server session-limit 110 ssh server v2 ssh server vrf default ssh server netconf vrf default commit end | Raman terminal; Raman Yes. Apply the exact controller and port mapping from the analyzed CONP XML/CPZ. Verify Raman safety/interlock prerequisites before enabling Raman. | Ping 10.58.225.47 and 10.58.253.71; verify management/OSC interfaces, OSPF neighbors, LLDP, optical controllers, inventory, software/SMU level, NETCONF/SSH reachability, and zero unexpected critical/major alarms. | Explicit