## Intro
Fields in the ISSU Compatibility Tables
In these ISSU compatibility tables, the following information is provided:
C (SSO) | A Cisco IOS XE release stating “C” for all supported SSO-capable features is fully compatible for upgrades using ISSU but not explicitly tested, even if some of the SSO-capable features are not ISSU capable. Two different versions of the software are denoted as supporting SSO if they are able to reach an SSO state when run simultaneously, regardless of the impact on specific features.
C&T (SSO Tested) | A Cisco IOS XE release stating “C&T” indicates that the two releases are fully compatible and tested, supported as interoperable, and will retain state across a switchover. ISSU upgrades between the releases are supported.

## 3.1S
ISSU Compatibility of Cisco IOS XE 3.1S-Based Releases
Target Cisco IOS XE Release | Deployed Cisco IOS XE Release
— | 3.1.0S | 3.1.1S | 3.1.2S | 3.1.3S | 3.1.4S
| 15.0(1)S | 15.0(1)S1 | 15.0(1)S2 | 15.0(1)S3 | 15.0(1)S4
3.1.0S | — | C&T | C&T | C&T | C&T
15.0(1)S
3.1.1S | C&T | — | C&T | C&T | C&T
15.0(1)S1
3.1.2S | C&T | C&T | — | C&T | C&T
15.0(1)S2
3.1.3S | C&T | C&T | C&T | — | C&T
15.0(1)S3
3.1.4S | C&T | C&T | C&T | C&T | —
15.0(1)S4
3.2.0S | C&T | C&T | C&T | C&T | C
15.1(1)S
3.2.1S | C | C | C&T | C&T | C
15.1(1)S1
3.2.2S | C | C | C | C&T | C&T
15.1(1)S2
3.3.0S | C | C | C&T | C&T | C
15.1(2)S
3.3.1S | C | C | C | C | C&T
15.1(2)S1
3.3.2S | C | C | C | C | C&T
15.1(2)S2
3.4.0S | C | C | C | C | C
15.1(3)S
3.4.1S | C | C | C | C | C
15.1(3)S1
3.4.2S | C | C | C | C | C
15.1(3)S2
3.4.3S | C | C | C | C | C
15.1(3)S3
3.4.4S | C | C | C | C | C
15.1(3)S4
3.4.5S | C | C | C | C | C
15.1(3)S5
3.4.6S | C | C | C | C | C
15.1(3)S6
3.5.0S | C | C | C | C | C
15.2(1)S
3.5.1S | C | C | C | C | C
15.2(1)S1
3.5.2S | C | C | C | C | C
15.2(1)S2
3.6.0S | C | C | C | C | C
15.2(2)S
3.6.1S | C | C | C | C | C
15.2(2)S1
3.6.2S | C | C | C | C | C
15.2(2)S2
3.7.0S | C | C | C | C | C
15.2(4)S
3.7.1S | C | C | C | C | C
15.2(4)S1
3.7.2S | C | C | C | C | C
15.2(4)S2
3.7.3S | C | C | C | C | C
15.2(4)S3
3.7.4S | C | C | C | C | C
15.2(4)S4
3.7.5S | C | C | C | C | C
15.2(4)S5
3.7.6S | C | C | C | C | C
15.2(4)S6
3.8.0S | C | C | C | C | C
15.3(1)S
3.8.1S | C | C | C | C | C
15.3.(1)S1
3.8.2S | C | C | C | C | C
15.3.(1)S2
3.9.0S | C | C | C | C | C
15.3(2)S
3.9.1S | C | C | C | C | C
15.3(2)S1
3.9.2S | C | C | C | C | C
15.3(2)S2
3.10.0S | C | C | C | C | C
15.3(3)S
3.10.1S | C | C | C | C | C
15.3(3)S1
3.10.2S | C | C | C | C | C
15.3(3)S2
3.10.3S | C | C | C | C | C
15.3(3)S3
3.10.4S | C | C | C | C | C
15.3(3)S4
3.10.5S | C | C | C | C | C
15.3(3)S5
3.10.6S | C | C | C | C | C
15.3(3)S6
3.10.7S | C | C | C | C | C
15.3(3)S7
3.10.8S | C | C | C | C | C
15.3(3)S8
3.11.0S | C | C | C | C | C
15.4(1)S
3.11.1S | C | C | C | C | C
15.4(1)S1
3.11.2S | C | C | C | C | C
15.4(1)S2
3.11.3S | C | C | C | C | C
15.4(1)S3
3.12.0S | C | C | C | C | C
15.4(2)S
3.12.1S | C | C | C | C | C
15.4(2)S1
3.12.2S | C | C | C | C | C
15.4(2)S2
3.12.3S | C | C | C | C | C
15.4(2)S3
3.13.0S | C | C | C | C | C
15.4(3)S
3.13.1S | C | C | C | C | C
15.4(3)S1
3.13.2S | C | C | C | C | C
15.4(3)S2
3.13.3S | C | C | C | C | C
15.4(3)S3
3.13.4S | C | C | C | C | C
15.4(3)S4
3.13.5S | C | C | C | C | C
15.4(3)S5
3.13.6S | C | C | C | C | C
15.4(3)S6
3.14.0S | C | C | C | C | C
15.5(1)S
3.14.1S | C | C | C | C | C
15.5(1)S1
3.14.2S | C | C | C | C | C
15.5(1)S2
3.14.3S | C | C | C | C | C
15.5(1)S3
3.15.0S | C | C | C | C | C
15.5(2)S
3.15.1S | C | C | C | C | C
15.5(2)S1
3.15.2S | C | C | C | C | C
15.5(2)S2
3.15.3S | C | C | C | C | C
15.5(2)S3
3.16.0S | C | C | C | C | C
15.5(3)S
3.16.1S | C | C | C | C | C
15.5(3)S
3.16.2S | C | C | C | C | C
15.5(3)S2
3.16.3S | C | C | C | C | C
15.5(3)S3
3.16.4S | C | C | C | C | C
15.5(3)S4
3.17.0S | C | C | C | C | C
15.6(1)S
3.17.1S | C | C | C | C | C
15.6(1)S1
3.17.2S | C | C | C | C | C
15.6(1)S2

## 3.2
ISSU Compatibility of Cisco IOS XE 3.2S-Based Releases
Target Cisco IOS XE Release | Deployed Cisco IOS XE Release
— | 3.2.0S | 3.2.1S | 3.2.2S
| 15.1(1)S | 15.1(1)S1 | 15.1(1)S2
3.1.0S | C&T | C | C
15.0(1)S
3.1.1S | C&T | C | C
15.0(1)S1
3.1.2S | C&T | C&T | C
15.0(1)S2
3.1.3S | C&T | C&T | C&T
15.0(1)S3
3.1.4S | C | C | C&T
15.0(1)S4
3.2.0S | — | C&T | C&T
15.1(1)S
3.2.1S[1] | C&T | — | C&T
15.1(1)S1
3.2.2S | C&T | C&T | —
15.1(1)S2
3.3.0S[2] | C&T | C&T[3] | C&T
15.1(2)S
3.3.1S | C | C | C
15.1(2)S1
3.3.2S | C | C | C&T
15.1(2)S2
3.4.0S | C | C | C&T
15.1(3)S
3.4.1S | C | C | C&T
15.1(3)S1
3.4.2S | C | C | C&T
15.1(3)S2
3.4.3S | C | C | C&T
15.1(3)S3
3.4.4S | C | C | C&T
15.1(3)S4
3.4.5S | C | C | C&T
15.1(3)S5
3.4.6S | C | C | C&T
15.1(3)S6
3.5.0S | C | C | C
15.2(1)S
3.5.1S | C | C | C
15.2(1)S1
3.5.2S | C | C | C
15.2(1)S2
3.6.0S | C | C | C
15.2(2)S
3.6.1S | C | C | C
15.2(2)S1
3.6.2S | C | C | C
15.2(2)S2
3.7.0S | C | C | C
15.2(4)S
3.7.1S | C | C | C
15.2(4)S1
3.7.2S | C | C | C
15.2(4)S2
3.7.3S | C | C | C
15.2(4)S3
3.7.4S | C | C | C
15.2(4)S4
3.7.5S | C | C | C
15.2(4)S5
3.7.6S | C | C | C
15.2(4)S6
3.8.0S | C | C | C
15.3(1)S
3.8.1S | C | C | C
15.3.(1)S1
3.8.2S | C | C | C
15.3.(1)S2
3.9.0S | C | C | C
15.3(2)S
3.9.1S | C | C | C
15.3(2)S1
3.9.2S | C | C | C
15.3(2)S2
3.10.0S | C | C | C
15.3(3)S
3.10.1S | C | C | C
15.3(3)S1
3.10.2S | C | C | C
15.3(3)S2
3.10.3S | C | C | C
15.3(3)S3
3.10.4S | C | C | C
15.3(3)S4
3.10.5S | C | C
15.3(3)S5 |  |  | C
3.10.6S | C | C | C
15.3(3)S6
3.10.7S | C | C | C
15.3(3)S7
3.10.8S | C | C | C
15.3(3)S8
3.11.0S | C | C | C
15.4(1)S
3.11.1S | C | C | C
15.4(1)S1
3.11.2S | C | C | C
15.4(1)S2
3.11.3S | C | C | C
15.4(1)S3
3.12.0S | C | C | C
15.4(2)S
3.12.1S | C | C | C
15.4(2)S1
3.12.2S | C | C | C
15.4(2)S2
3.12.3S | C | C | C
15.4(2)S3
3.13.0S | C | C | C
15.4(3)S
3.13.1S | C | C | C
15.4(3)S1
3.13.2S | C | C | C
15.4(3)S2
3.13.3S | C | C | C
15.4(3)S3
3.13.4S | C | C | C
15.4(3)S4
3.13.5S | C | C | C
15.4(3)S5
3.13.6S | C | C | C
15.4(3)S6
3.14.0S | C | C | C
15.5(1)S
3.14.1S | C | C | C
15.5(1)S1
3.14.2S | C | C | C
15.5(1)S2
3.14.3S | C | C | C
15.5(1)S3
3.15.0S | C | C | C
15.5(2)S
3.15.1S | C | C | C
15.5(2)S1
3.15.2S | C | C | C
15.5(2)S2
3.15.3S | C | C | C
15.5(2)S3
3.16.0S | C | C | C
15.5(3)S
3.16.1S | C | C | C
15.5(3)S1
3.16.2S | C | C | C
15.5(3)S2
3.16.3S | C | C | C
15.5(3)S3
3.16.4S | C | C | C
15.5(3)S4
3.17.0S | C | C | C
15.6(1)S
3.17.1S | C | C | C
15.6(1)S1
3.17.2S | C | C | C
15.6(1)S2
[2]If the forwarding processor is running Cisco IOS XE Release 3.2.0 and the route processor is running Cisco IOS XE Release 3.3.0, the SSH server fails during the ISSU process. In addition, broadband traffic is dropped on the standby RP while an ISSU upgrade from Cisco IOS XE Release 3.2.0 or Release 3.2.1 to 3.3.0 is in progress. L2TPv3 traffic is lost and cannot be recovered after the ISSU is completed. See CSCtl95778 for more information about an ISSU upgrade process from Cisco IOS XE Release 3.2.0 to Release 3.3.0.
[3]Because of the issue described in CSCtn71898, direct ISSU upgrade from Release 3.2.1 to Release 3.3.0 is not supported. The recommended approach is to first upgrade from Release 3.2.1 to Release 3.2.2 and then upgrade to Release 3.3.0.

## 3.3
ISSU Compatibility of Cisco IOS XE 3.3S-Based Releases
Target Cisco IOS XE Release | Deployed Cisco IOS XE Release
— | 3.3.0S | 3.3.1S | 3.3.2S
| 15.1(2)S | 15.1(2)S1 | 15.1(2)S
3.1.0S | C | C | C
15.0(1)S
3.1.1S | C | C | C
15.0(1)S1
3.1.2S | C&T | C | C
15.0(1)S2
3.1.3S | C&T | C | C
15.0(1)S3
3.1.4S | C | C&T | C&T
15.0(1)S4
3.2.0S[1] | C&T | C | C
15.1(1)S
3.2.1S | C&T | C | C
15.1(1)S1
3.2.2S | C&T | C | C&T
15.1(1)S2
3.3.0S | — | C&T | C&T
15.1(2)S
3.3.1S | C&T | — | C&T
15.1(2)S1
3.3.2S | C&T | C&T | —
15.1(2)S2
3.4.0S | C&T | C&T | C&T
15.1(3)S
3.4.1S | C | C | C&T
15.1(3)S1
3.4.2S | C | C | C&T
15.1(3)S2
3.4.3S | C | C | C&T
15.1(3)S3
3.4.4S | C | C | C&T
15.1(3)S4
3.4.5S | C | C | C&T
15.1(3)S5
3.4.6S | C | C | C&T
15.1(3)S6
3.5.0S | C | C | C&T
15.2(1)S
3.5.1S | C | C | C&T
15.2(1)S1
3.5.2S | C | C | C&T
15.2(1)S2
3.6.0S | C | C | C
15.2(2)S
3.6.1S | C | C | C
15.2(2)S1
3.6.2S | C | C | C
15.2(2)S2
3.7.0S | C | C | C
15.2(4)S
3.7.1S | C | C | C
15.2(4)S1
3.7.2S | C | C | C
15.2(4)S2
3.7.3S | C | C | C
15.2(4)S3
3.7.4S | C | C | C
15.2(4)S4
3.7.5S | C | C | C
15.2(4)S5
3.7.6S | C | C | C
15.2(4)S6
3.8.0S | C | C | C
15.3(1)S
3.8.1S | C | C | C
15.3.(1)S1
3.8.2S | C | C | C
15.3.(1)S2
3.9.0S | C | C | C
15.3(2)S
3.9.1S | C | C | C
15.3(2)S1
3.9.2S | C | C | C
15.3(2)S2
3.10.0S | C | C | C
15.3(3)S
3.10.1S | C | C | C
15.3(3)S1
3.10.2S | C | C | C
15.3(3)S2
3.10.3S | C | C | C
15.3(3)S3
3.10.4S | C | C | C
15.3(3)S4
3.10.5S | C | C | C
15.3(3)S5
3.10.6S | C | C | C
15.3(3)S6
3.10.7S | C | C | C
15.3(3)S7
3.10.8S | C | C | C
15.3(3)S8
3.11.0S | C | C | C
15.4(1)S
3.11.1S | C | C | C
15.4(1)S1
3.11.2S | C | C | C
15.4(1)S2
3.11.3S | C | C | C
15.4(1)S3
3.12.0S | C | C | C
15.4(2)S
3.12.1S | C | C | C
15.4(2)S1
3.12.2S | C | C | C
15.4(2)S2
3.12.3S | C | C | C
15.4(2)S3
3.13.0S | C | C | C
15.4(3)S
3.13.1S | C | C | C
15.4(3)S1
3.13.2S | C | C | C
15.4(3)S2
3.13.3S | C | C | C
15.4(3)S3
3.13.4S | C | C | C
15.4(3)S4
3.13.5S | C | C | C
15.4(3)S5
3.13.6S | C | C | C
15.4(3)S6
3.14.0S | C | C | C
15.5(1)S
3.14.1S | C | C | C
15.5(1)S1
3.14.2S | C | C | C
15.5(1)S2
3.14.3S | C | C | C
15.5(1)S3
3.15.0S | C | C | C
15.5(2)S
3.15.1S | C | C | C
15.5(2)S1
3.15.2S | C | C | C
15.5(2)S2
3.15.3S | C | C | C
15.5(2)S3
3.16.0S | C | C | C
15.5(3)S
3.16.1S | C | C | C
15.5(3)S1
3.16.2S | C | C | C
15.5(3)S2
3.16.3S | C | C | C
15.5(3)S3
3.16.4S | C | C | C
15.5(3)S4
3.17.0S | C | C | C
15.6(1)S
3.17.1S | C | C | C
15.6(1)S1
3.17.2S | C | C | C
15.6(1)S2
[1]If the forwarding processor is running Cisco IOS XE Release 3.2.0 and the route processor is running Cisco IOS XE Release 3.3.0, the SSH server fails during the ISSU process.

## 3.4
ISSU Compatibility of Cisco IOS XE 3.4S-Based Releases
Target Cisco IOS XE Release | Deployed Cisco IOS XE Release
— | 3.4.0S | 3.4.1S | 3.4.2S | 3.4.3S | 3.4.4S | 3.4.5S | 3.4.6S
| 15.1(3)S | 15.1(3)S1 | 15.1(3)S2 | 15.1(3)S3 | 15.1(3)S4 | 15.1(3)S5 | 15.1(3)S6
3.1.0S | C | C | C | C | C | C | C
15.0(1)S
3.1.1S | C | C | C | C | C | C | C
15.0(1)S1
3.1.2S | C | C | C | C | C | C | C
15.0(1)S2
3.1.3S | C | C | C | C | C | C | C
15.0(1)S3
3.1.4S | C | C | C | C | C | C | C
15.0(1)S4
3.2.0S | C | C | C | C | C | C | C
15.1(1)S
3.2.1S | C | C | C | C | C | C | C
15.1(1)S1
3.2.2S | C&T | C&T | C&T | C&T | C&T | C&T | C&T
15.1(1)S2
3.3.0S | C&T | C | C | C | C | C | C
15.1(2)S
3.3.1S | C&T | C | C | C | C | C | C
15.1(2)S1
3.3.2S | C&T | C&T | C&T | C&T | C&T | C&T | C&T
15.1(2)S2
3.4.0S | — | C&T | C&T | C&T | C&T | C | C
15.1(3)S
3.4.1S | C&T | — | C&T | C&T | C&T | C | C
15.1(3)S1
3.4.2S | C&T | C&T | — | C&T | C&T | C | C
15.1(3)S2
3.4.3S | C&T | C&T | C&T | — | C&T | C&T | C
15.1(3)S3
3.4.4S | C&T | C&T | C&T | C&T | — | C&T | C&T
15.1(3)S4
3.4.5S | C | C | C | C&T | C&T | — | C&T
15.1(3)S5
3.4.6S | C | C | C | C | C&T | C&T | —
15.1(3)S5
3.5.0S | C&T | C&T | C&T | C | C | C | C
15.2(1)S
3.5.1S | C | C | C | C&T | C | C | C
15.2(1)S1
3.5.2S | C | C | C | C&T | C&T | C&T | C&T
15.2(1)S2
3.6.0S | C | C&T | C&T | C&T | C | C | C
15.2(2)S
3.6.1S | C | C | C | C | C&T | C | C
15.2(2)S1
3.6.2S | C | C | C | C | C&T | C&T | C&T
15.2(2)S2
3.7.0S | C | C | C | C | C | C | C
15.2(4)S
3.7.1S | C | C | C | C | C | C | C
15.2(4)S1
3.7.2S | C | C | C | C | C | C | C
15.2(4)S2
3.7.3S | C | C | C | C | C | C | C
15.2(4)S3
3.7.4S | C | C | C | C | C | C | C
15.2(4)S4
3.7.5S | C | C | C | C | C | C | C[1]
15.2(4)S5
3.7.6S | C | C | C | C | C | C | C
15.2(4)S6
3.8.0S | C | C | C | C | C | C | C
15.3(1)S
3.8.1S | C | C | C | C | C | C | C
15.3.(1)S1
3.8.2S | C | C | C | C | C | C | C
15.3.(1)S2
3.9.0S | C | C | C | C | C | C | C
15.3(2)S
3.9.1S | C | C | C | C | C | C | C
15.3(2)S1
3.9.2S | C | C | C | C | C | C | C
15.3(2)S2
3.10.0S | C | C | C | C | C | C | C
15.3(3)S
3.10.1S | C | C | C | C | C | C | C
15.3(3)S1
3.10.2S | C | C | C | C | C | C | C
15.3(3)S2
3.10.3S | C | C | C | C | C | C | C
15.3(3)S3
3.10.4S | C | C | C | C | C | C | C
15.3(3)S4
3..10.5S | C | C | C | C | C | C | C
15.3(3)S5
3..10.6S | C | C | C | C | C | C | C
15.3(3)S6
3..10.7S | C | C | C | C | C | C | C
15.3(3)S7
3..10.8S | C | C | C | C | C | C | C
15.3(3)S8
3.11.0S | C | C | C | C | C | C | C
15.4(1)S
3.11.1S | C | C | C | C | C | C | C
15.4(1)S1
3.11.2S | C | C | C | C | C | C | C
15.4(1)S2
3.11.3S | C | C | C | C | C | C | C
15.4(1)S3
3.12.0S | C | C | C | C | C | C | C
15.4(2)S
3.12.1S | C | C | C | C | C | C | C
15.4(2)S1
3.12.2S | C | C | C | C | C | C | C
15.4(2)S2
3.12.3S | C | C | C | C | C | C | C
15.4(2)S3
3.13.0S | C | C | C | C | C | C | C
15.4(3)S
3.13.1S | C | C | C | C | C | C | C
15.4(3)S1
3.13.2S | C | C | C | C | C | C | C
15.4(3)S2
3.13.3S | C | C | C | C | C | C | C
15.4(3)S3
3.13.4S | C | C | C | C | C | C | C
15.4(3)S4
3.13.5S | C | C | C | C | C | C | C
15.4(3)S5
3.13.6S | C | C | C | C | C | C | C
15.4(3)S6
3.14.0S | C | C | C | C | C | C | C
15.5(1)S
3.14.1S | C | C | C | C | C | C | C
15.5(1)S1
3.14.2S | C | C | C | C | C | C | C
15.5(1)S2
3.14.3S | C | C | C | C | C | C | C
15.5(1)S3
3.15.0S | C | C | C | C | C | C | C
15.5(2)S
3.15.1S | C | C | C | C | C | C | C
15.5(2)S1
3.15.2S | C | C | C | C | C | C | C
15.5(2)S2
3.15.3S | C | C | C | C | C | C | C
15.5(2)S3
3.16.0S | C | C | C | C | C | C | C
15.5(3)S
3.16.1S | C | C | C | C | C | C | C
15.5(3)S1
3.16.2S | C | C | C | C | C | C | C
15.5(3)S2
3.16.3S | C | C | C | C | C | C | C
15.5(3)S3
3.16.4S | C | C | C | C | C | C | C
15.5(3)S4
3.17.0S | C | C | C | C | C | C | C
15.6(1)S
3.17.1S | C | C | C | C | C | C | C
15.6(1)S1
3.17.2S | C | C | C | C | C | C | C
15.6(1)S2
[1]As described in CSCun25536, a cmand core file is generated when an ISSU sub package upgrade is performed on a single RP system such as a 4RU.

## 3.5
ISSU Compatibility of Cisco IOS XE 3.5S-Based Releases
Target Cisco IOS XE Release | Deployed Cisco IOS XE Release
— | 3.5.0S | 3.5.1S | 3.5.2S
| 15.2(1)S | 15.2(1)S1 | 15.2(1)S2
3.1.0S | C | C | C
15.0(1)S
3.1.1S | C | C | C
15.0(1)S1
3.1.2S | C | C | C
15.0(1)S2
3.1.3S | C | C | C
15.0(1)S3
3.1.4S | C | C | C
15.0(1)S4
3.2.0S | C | C | C
15.1(1)S
3.2.1S | C | C | C
15.1(1)S1
3.2.2S | C | C | C
15.1(1)S2
3.3.0S | C | C | C
15.1(2)S
3.3.1S | C | C | C
15.1(2)S1
3.3.2S | C&T | C&T | C&T
15.1(2)S2
3.4.0S | C&T | C | C
15.1(3)S
3.4.1S | C&T | C | C
15.1(3)S1
3.4.2S | C&T | C | C
15.1(3)S2
3.4.3S | C | C&T | C&T
15.1(3)S3
3.4.4S | C | C | C&T
15.1(3)S4
3.4.5S | C | C | C&T
15.1(3)S5
3.4.6S | C | C | C&T
15.1(3)S5
3.5.0S | — | C&T | C&T
15.2(1)S
3.5.1S | C&T | — | C&T
15.2(1)S1
3.5.2S | C&T | C&T | —
15.2(1)S2
3.6.0S | C&T[1] | C&T | C&T
15.2(2)S
3.6.1S | C | C | C&T
15.2(2)S1
3.6.2S | C | C | C&T
15.2(2)S2
3.7.0S | C | C&T | C&T
15.2(4)S
3.7.1S | C | C | C&T
15.2(4)S1
3.7.2S | C | C | C&T
15.2(4)S2
3.7.3S | C | C | C&T
15.2(4)S3
3.7.4S | C | C | C&T[2]
15.2(4)S4
3.7.5S | C | C | C&T2
15.2(4)S5
3.7.6S | C | C | C&T2
15.2(4)S6
3.8.0S | C | C | C
15.3(1)S
3.8.1S | C | C | C
15.3.(1)S1
3.8.2S | C | C | C
15.3.(1)S2
3.9.0S | C | C | C
15.3(2)S
3.9.1S | C | C | C
15.3(2)S1
3.9.2S | C | C | C
15.3(2)S2
3.10.0S | C | C | C
15.3(3)S
3.10.1S | C | C | C
15.3(3)S1
3.10.2S | C | C | C
15.3(3)S2
3.10.3S | C | C | C
15.3(3)S3
3.10.4S | C | C | C
15.3(3)S4
3.10.5S | C | C | C
15.3(3)S5
3.10.6S | C | C | C
15.3(3)S6
3.10.7S | C | C | C
15.3(3)S7
3.10.8S | C | C | C
15.3(3)S8
3.11.0S | C | C | C
15.4(1)S
3.11.1S | C | C | C
15.4(1)S1
3.11.2S | C | C | C
15.4(1)S2
3.11.3S | C | C | C
15.4(1)S3
3.12.0S | C | C | C
15.4(2)S
3.12.1S | C | C | C
15.4(2)S1
3.12.2S | C | C | C
15.4(2)S2
3.12.3S | C | C | C
15.4(2)S3
3.13.0S | C | C | C
15.4(3)S
3.13.1S | C | C | C
15.4(3)S1
3.13.2S | C | C | C
15.4(3)S2
3.13.3S | C | C | C
15.4(3)S3
3.13.4S | C | C | C
15.4(3)S4
3.13.5S | C | C | C
15.4(3)S5
3.13.6S | C | C | C
15.4(3)S6
3.14.0S | C | C | C
15.5(1)S
3.14.1S | C | C | C
15.5(1)S1
3.14.2S | C | C | C
15.5(1)S2
3.14.3S | C | C | C
15.5(1)S3
3.15.0S | C | C | C
15.5(2)S
3.15.1S | C | C | C
15.5(2)S1
3.15.2S | C | C | C
15.5(2)S2
3.15.3S | C | C | C
15.5(2)S3
3.16.0S | C | C | C
15.5(3)S
3.16.1S | C | C | C
15.5(3)S1
3.16.2S | C | C | C
15.5(3)S2
3.16.3S | C | C | C
15.5(3)S3
3.16.4S | C | C | C
15.5(3)S4
3.17.0S | C | C | C
15.6(1)S
3.17.1S | C | C | C
15.6(1)S1
3.17.2S | C | C | C
15.6(1)S2
[1]Because of the issue described in CSCty09535, some BGP IPv4 packet loss may be observed after an ISSU upgrade from Release 3.5.0 to Release 3.6.0 on a Cisco ASR 1004 Router on which RP2 is installed.
[2]As described in CSCuh56383, tunnel information may not be synced and tracebacks may be seen after an ISSU upgrade from Release 3.5.2 to Release 3.7.4, Release 3.7.5, or Release 3.7.6.

## 3.6S
ISSU Compatibility of Cisco IOS XE 3.6S-Based Releases
Target Cisco IOS XE Release | Deployed Cisco IOS XE Release
— | 3.6.0S | 3.6.1S | 3.6.2S
| 15.2(2)S | 15.2(2)S1 | 15.2(2)S2
3.1.0S | C | C | C
15.0(1)S
3.1.1S | C | C | C
15.0(1)S1
3.1.2S | C | C | C
15.0(1)S2
3.1.3S | C | C | C
15.0(1)S3
3.1.4S | C | C | C
15.0(1)S4
3.2.0S | C | C | C
15.1(1)S
3.2.1S | C | C | C
15.1(1)S1
3.2.2S | C | C | C
15.1(1)S2
3.3.0S | C | C | C
15.1(2)S
3.3.1S | C | C | C
15.1(2)S1
3.3.2S | C | C | C
15.1(2)S2
3.4.0S | C | C | C
15.1(3)S
3.4.1S | C&T | C | C
15.1(3)S1
3.4.2S | C&T | C | C
15.1(3)S2
3.4.3S | C&T | C | C
15.1(3)S3
3.4.4S | C | C&T | C&T
15.1(3)S4
3.4.5S | C | C | C&T
15.1(3)S5
3.4.6S | C | C | C&T
15.1(3)S5
3.5.0S | C&T | C | C
15.2(1)S
3.5.1S | C&T | C | C
15.2(1)S1
3.5.2S | C&T | C&T | C&T
15.2(1)S2
3.6.0S | — | C&T | C&T
15.2(2)S
3.6.1S | C&T | — | C&T
15.2(2)S1
3.6.2S | C&T | C&T | —
15.2(2)S2
3.7.0S | C&T | C | C&T
15.2(4)S
3.7.1S | C | C | C&T
15.2(4)S1
3.7.2S | C | C | C&T
15.2(4)S2
3.7.3S | C | C | C&T
15.2(4)S3
3.7.4S | C | C | C&T
15.2(4)S4
3.7.5S | C | C | C&T
15.2(4)S5
3.7.6S | C | C | C&T
15.2(4)S6
3.8.0 | C | C&T | C&T
15.3(1)S
3.8.1S | C | C | C&T
15.3.(1)S1
3.8.2S | C | C | C&T
15.3.(1)S2
3.9.0S | C | C | C
15.3(2)S
3.9.1S | C | C | C
15.3(2)S1
3.9.2S | C | C | C
15.3(2)S2
3.10.0S | C | C | C
15.3(3)S
3.10.1S | C | C | C
15.3(3)S1
3.10.2S | C | C | C
15.3(3)S2
3.10.3S | C | C | C
15.3(3)S3
3.10.4S | C | C | C
15.3(3)S4
3.10.5S | C | C | C
15.3(3)S5
3.10.6S | C | C | C
15.3(3)S6
3.10.7S | C | C | C
15.3(3)S7
3.10.8S | C | C | C
15.3(3)S8
3.11.0S | C | C | C
15.4(1)S
3.11.1S | C | C | C
15.4(1)S1
3.11.2S | C | C | C
15.4(1)S2
3.11.3S | C | C | C
15.4(1)S3
3.12.0S | C | C | C
15.4(2)S
3.12.1S | C | C | C
15.4(2)S1
3.12.2S | C | C | C
15.4(2)S2
3.12.3S | C | C | C
15.4(2)S3
3.13.0S | C | C | C
15.4(3)S
3.13.1S | C | C | C
15.4(3)S1
3.13.2S | C | C | C
15.4(3)S2
3.13.3S | C | C | C
15.4(3)S3
3.13.4S | C | C | C
15.4(3)S4
3.13.5S | C | C | C
15.4(3)S5
3.13.6S | C | C | C
15.4(3)S6
3.14.0S | C | C | C
15.5(1)S
3.14.1S | C | C | C
15.5(1)S1
3.14.2S | C | C | C
15.5(1)S2
3.14.3S | C | C | C
15.5(1)S3
3.15.0S | C | C | C
15.5(2)S
3.15.1S | C | C | C
15.5(2)S1
3.15.2S | C | C | C
15.5(2)S2
3.15.3S | C | C | C
15.5(2)S3
3.16.0S | C | C | C
15.5(3)S
3.16.1S | C | C | C
15.5(3)S1
3.16.2S | C | C | C
15.5(3)S2
3.16.3S | C | C | C
15.5(3)S3
3.16.4S | C | C | C
15.5(3)S4
3.17.0S | C | C | C
15.6(1)S
3.17.1S | C | C | C
15.6(1)S1
3.17.2S | C | C | C
15.6(1)S2

## 3.7S
ISSU Compatibility of Cisco IOS XE 3.7S-Based Releases
Target Cisco IOS XE Release | Deployed Cisco IOS XE Release
— | 3.7.0S | 3.7.1S | 3.7.2S | 3.7.3S | 3.7.4S | 3.7.5S | 3.7.6S
| 15.2(4)S | 15.2(4)S1 | 15.2(4)S2 | 15.2(4)S3 | 15.2(4)S4 | 15.2(4)S5 | 15.2(4)S6
3.1.0S | C | C | C | C | C | C | C
15.0(1)S
3.1.1S | C | C | C | C | C | C | C
15.0(1)S1
3.1.2S | C | C | C | C | C | C | C
15.0(1)S2
3.1.3S | C | C | C | C | C | C | C
15.0(1)S3
3.1.4S | C | C | C | C | C | C | C
15.0(1)S4
3.2.0S | C | C | C | C | C | C | C
15.1(1)S
3.2.1S | C | C | C | C | C | C | C
15.1(1)S1
3.2.2S | C | C | C | C | C | C | C
15.1(1)S2
3.3.0S | C | C | C | C | C | C | C
15.1(2)S1
3.3.1S | C | C | C | C | C | C | C
15.1(2)S1
3.3.2S | C | C | C | C | C | C | C
15.1(2)S2
3.4.0S | C | C | C | C | C | C | C
15.1(3)S
3.4.1S | C | C | C | C | C | C | C
15.1(3)S1
3.4.2S | C | C | C | C | C | C | C
15.1(3)S2
3.4.3S | C | C | C | C | C | C | C
15.1(3)S3
3.4.4S | C | C | C | C | C | C | C
15.1(3)S4
3.4.5S | C | C | C | C | C | C | C
15.1(3)S5
3.4.6S | C | C | C | C | C | C | C
15.1(3)S5
3.5.0S | C | C | C | C | C | C | C
15.2(1)S
3.5.1S | C&T | C | C | C | C | C | C
15.2(1)S1
3.5.2S | C&T | C&T | C&T | C&T | C&T | C&T | C&T
15.2(1)S2
3.6.0S | C&T | C | C | C | C | C | C
15.2(2)S
3.6.1S | C | C | C | C | C | C | C
15.2(2)S1
3.6.2S | C&T | C&T | C&T | C&T | C&T | C&T | C&T
15.2(2)S2
3.7.0S | — | C&T | C&T | C | C | C | C
15.2(4)S
3.7.1S | C&T | — | C&T | C | C | C | C
15.2(4)S1
3.7.2S | C&T | C&T | — | C&T | C | C | C
15.2(4)S2
3.7.3S | C | C | C&T | — | C&T | C&T | C
15.2(4)S3
3.7.4S | C | C | C | C&T | — | C&T | C
15.2(4)S4
3.7.5S | C | C | C | C&T | C&T | — | C&T
15.2(4)S5
3.7.6S | C | C | C | C | C | C&T | —
15.2(4)S6
3.8.0S | C&T | C&T | C&T | C | C | C | C
15.3(1)S
3.8.1S | C | C | C&T | C&T | C | C | C
15.3.(1)S1
3.8.2S | C | C | C&T | C | C&T | C&T | C&T
15.3.(1)S2
3.9.0S | C | C&T | C&T | C&T | C | C | C
15.3(2)S
3.9.1S | C | C | C | C&T | C&T | C | C
15.3(2)S1
3.9.2S | C | C | C | C | C&T | C&T | C&T
15.3(2)S2
3.10.0S | C | C | C | C | C | C | C
15.3(3)S
3.10.1S | C | C | C | C | C&T | C | C
15.3(3)S1
3.10.2S | C | C | C | C | C | C | C
15.3(3)S2
3.10.3S | C | C | C | C | C | C | C
15.3(3)S3
3.10.4S | C | C | C | C | C | C | C
15.3(3)S4
3.10.5S | C | C | C | C | C | C | C
15.3(3)S5
3.10.6S | C | C | C | C | C | C | C
15.3(3)S6
3.10.7S | C | C | C | C | C | C | C
15.3(3)S7
3.10.8S | C | C | C | C | C | C | C
15.3(3)S8
3.11.0S | C | C | C | C | C | C | C
15.4(1)S
3.11.1S | C | C | C | C | C | C | C
15.4(1)S1
3.11.2S | C | C | C | C | C | C | C
15.4(1)S2
3.11.3S | C | C | C | C | C | C | C
15.4(1)S3
3.12.0S | C | C | C | C | C | C | C
15.4(2)S
3.12.1S | C | C | C | C | C | C | C
15.4(2)S1
3.12.2S | C | C | C | C | C | C | C
15.4(2)S2
3.12.3S | C | C | C | C | C | C | C
15.4(2)S3
3.13.0S | C | C | C | C | C | C | C
15.4(3)S
3.13.1S | C | C | C | C | C | C | C
15.4(3)S1
3.13.2S | C | C | C | C | C | C | C
15.4(3)S2
3.13.3S | C | C | C | C | C | C | C
15.4(3)S3
3.13.4S | C | C | C | C | C | C | C
15.4(3)S4
3.13.5S | C | C | C | C | C | C | C
15.4(3)S5
3.13.6S | C | C | C | C | C | C | C
15.4(3)S6
3.14.0S | C | C | C | C | C | C | C
15.5(1)S
3.14.1S | C | C | C | C | C | C | C
15.5(1)S1
3.14.2S | C | C | C | C | C | C | C
15.5(1)S2
3.14.3S | C | C | C | C | C | C | C
15.5(1)S3
3.15.0S | C | C | C | C | C | C | C
15.5(2)S
3.15.1S | C | C | C | C | C | C | C
15.5(2)S1
3.15.2S | C | C | C | C | C | C | C
15.5(2)S2
3.15.3S | C | C | C | C | C | C | C
15.5(2)S3
3.16.0S | C | C | C | C | C | C | C
15.5(3)S
3.16.1S | C | C | C | C | C | C | C
15.5(3)S1
3.16.2S | C | C | C | C | C | C | C
15.5(3)S2
3.16.3S | C | C | C | C | C | C | C
15.5(3)S3
3.16.4S | C | C | C | C | C | C | C
15.5(3)S4
3.17.0S | C | C | C | C | C | C | C
15.6(1)S
3.17.1S | C | C | C | C | C | C | C
15.6(1)S1
3.17.2S | C | C | C | C | C | C | C
15.6(1)S2

## 3.8S
ISSU Compatibility of Cisco IOS XE 3.8S-Based Releases
Target Cisco IOS XE Release | Deployed Cisco IOS XE Release
— | 3.8.0S | 3.8.1S | 3.8.2S
| 15.3(1)S | 15.3.(1)S1 | 15.3.(1)S2
3.1.0S | C | C | C
15.0(1)S
3.1.1S | C | C | C
15.0(1)S1
3.1.2S | C | C | C
15.0(1)S2
3.1.3S | C | C | C
15.0(1)S3
3.1.4S | C | C | C
15.0(1)S4
3.2.0S | C | C | C
15.1(1)S
3.2.1S | C | C | C
15.1(1)S1
3.2.2S | C | C | C
15.1(1)S2
3.3.0S | C | C | C
15.1(2)S1
3.3.1S | C | C | C
15.1(2)S1
3.3.2S | C | C | C
15.1(2)S2
3.4.0S | C | C | C
15.1(3)S
3.4.1S | C | C | C
15.1(3)S1
3.4.2S | C | C | C
15.1(3)S2
3.4.3S | C | C | C
15.1(3)S3
3.4.4S | C | C | C
15.1(3)S4
3.4.5S | C | C | C
15.1(3)S5
3.4.6S | C | C | C
15.1(3)S5
3.5.0S | C | C | C
15.2(1)S
3.5.1S | C | C | C
15.2(1)S1
3.5.2S | C | C | C
15.2(1)S2
3.6.0S | C | C | C
15.2(2)S
3.6.1S | C&T | C | C
15.2(2)S1
3.6.2S | C&T | C&T | C&T
15.2(2)S2
3.7.0S | C&T | C | C
15.2(4)S
3.7.1S | C&T | C | C
15.2(4)S1
3.7.2S | C&T | C&T | C
15.2(4)S2
3.7.3S | C | C&T | C
15.2(4)S3
3.7.4S | C | C | C&T
15.2(4)S4
3.7.5S | C | C | C&T
15.2(4)S5
3.7.6S | C | C | C&T
15.2(4)S6
3.8.0S | — | C&T | C&T
15.3(1)S
3.8.1S | C&T | — | C&T
15.3.(1)S1
3.8.2S | C&T | C&T | —
15.3.(1)S2
3.9.0S | C&T | C&T | C&T
15.3(2)S
3.9.1S | C | C | C&T
15.3(2)S1
3.9.2S | C | C | C&T
15.3(2)S2
3.10.0S | C | C&T | C&T
15.3(3)S
3.10.1S | C | C | C&T
15.3(3)S1
3.10.2S | C | C | C&T
15.3(3)S2
3.10.3S | C | C | C&T
15.3(3)S3
3.10.4S | C | C | C&T
15.3(3)S4
3.10.5S | C | C | C&T
15.3(3)S5
3.10.6S | C | C | C&T
15.3(3)S6
3.10.7S | C | C | C&T
15.3(3)S7
3.10.8S | C | C | C&T
15.3(3)S8
3.11.0S | C | C | C
15.4(1)S
3.11.1S | C | C | C
15.4(1)S1
3.11.2S | C | C | C
15.4(1)S2
3.11.3S | C | C | C
15.4(1)S3
3.12.0S | C | C | C
15.4(2)S
3.12.1S | C | C | C
15.4(2)S1
3.12.2S | C | C | C
15.4(2)S2
3.12.3S | C | C | C
15.4(2)S3
3.13.0S | C | C | C
15.4(3)S
3.13.1S | C | C | C
15.4(3)S1
3.13.2S | C | C | C
15.4(3)S2
3.13.3S | C | C | C
15.4(3)S3
3.13.4S | C | C | C
15.4(3)S4
3.13.5S | C | C | C
15.4(3)S5
3.13.6S | C | C | C
15.4(3)S6
3.14.0S | C | C | C
15.5(1)S
3.14.1S | C | C | C
15.5(1)S1
3.14.2S | C | C | C
15.5(1)S2
3.14.3S | C | C | C
15.5(1)S3
3.15.0S | C | C | C
15.5(2)S
3.15.1S | C | C | C
15.5(2)S1
3.15.2S | C | C | C
15.5(2)S2
3.15.3S | C | C | C
15.5(2)S3
3.16.0S | C | C | C
15.5(3)S
3.16.1S | C | C | C
15.5(3)S1
3.16.2S | C | C | C
15.5(3)S2
3.16.3S | C | C | C
15.5(3)S3
3.16.4S | C | C | C
15.5(3)S4
3.17.0S | C | C | C
15.6(1)S
3.17.1S | C | C | C
15.6(1)S1
3.17.2S | C | C | C
15.6(1)S2

## 3.9S
ISSU Compatibility of Cisco IOS XE 3.9S-Based Releases
Target Cisco IOS XE Release | Deployed Cisco IOS XE Release
— | 3.9.0S | 3.9.1S | 3.9.2S
| 15.3(2)S | 15.3(2)S1 | 15.3(2)S2
3.1.0S | C | C | C
15.0(1)S
3.1.1S | C | C | C
15.0(1)S1
3.1.2S | C | C | C
15.0(1)S2
3.1.3S | C | C | C
15.0(1)S3
3.1.4S | C | C | C
15.0(1)S4
3.2.0S | C | C | C
15.1(1)S
3.2.1S | C | C | C
15.1(1)S1
3.2.2S | C | C | C
15.1(1)S2
3.3.0S | C | C | C
15.1(2)S1
3.3.1S | C | C | C
15.1(2)S1
3.3.2S | C | C | C
15.1(2)S2
3.4.0S | C | C | C
15.1(3)S
3.4.1S | C | C | C
15.1(3)S1
3.4.2S | C | C | C
15.1(3)S2
3.4.3S | C | C | C
15.1(3)S3
3.4.4S | C | C | C
15.1(3)S4
3.4.5S | C | C | C
15.1(3)S5
3.4.6S | C | C | C
15.1(3)S5
3.5.0S | C | C | C
15.2(1)S
3.5.1S | C | C | C
15.2(1)S1
3.5.2S | C | C | C
15.2(1)S2
3.6.0S | C | C | C
15.2(2)S
3.6.1S | C | C | C
15.2(2)S1
3.6.2S | C | C | C
15.2(2)S2
3.7.0S | C | C | C
15.2(4)S
3.7.1S | C&T | C | C
15.2(4)S1
3.7.2S | C&T | C | C
15.2(4)S2
3.7.3S | C&T | C&T | C
15.2(4)S3
3.7.4S | C | C&T | C&T
15.2(4)S4
3.7.5S | C | C | C&T
15.2(4)S5
3.7.6S | C | C | C&T
15.2(4)S6
3.8.0S | C&T | C | C
15.3(1)S
3.8.1S | C&T | C | C
15.3.(1)S1
3.8.2S | C&T | C&T | C&T
15.3.(1)S2
3.9.0S | — | C&T | C&T
15.3(2)S
3.9.1S | C&T | — | C&T
15.3(2)S1
3.9.2S | C&T | C&T | —
15.3(2)S2
3.10.0S | C&T | C&T | C&T
15.3(3)S
3.10.1S | C | C | C&T
15.3(3)S1
3.10.2S | C | C | C&T
15.3(3)S2
3.10.3S | C | C | C&T
15.3(3)S3
3.10.4S | C | C | C&T
15.3(3)S4
3.10.5S | C | C | C&T
15.3(3)S5
3.10.6S | C | C | C&T
15.3(3)S6
3.10.7S | C | C | C&T
15.3(3)S7
3.10.8S | C | C | C&T
15.3(3)S8
3.11.0S | C | C | C&T[1]
15.4(1)S
3.11.1S | C | C | C&T[1]
15.4(1)S1
3.11.2S | C | C | C&T[1]
15.4(1)S2
3.11.3S | C | C | C&T[1]
15.4(1)S3
3.12.0S | C | C | C
15.4(2)S
3.12.1S | C | C | C
15.4(2)S1
3.12.2S | C | C | C
15.4(2)S2
3.12.3S | C | C | C
15.4(2)S3
3.13.0S | C | C | C
15.4(3)S
3.13.1S | C | C | C
15.4(3)S1
3.13.2S | C | C | C
15.4(3)S2
3.13.3S | C | C | C
15.4(3)S3
3.13.4S | C | C | C
15.4(3)S4
3.13.5S | C | C | C
15.4(3)S5
3.13.6S | C | C | C
15.4(3)S6
3.14.0S | C | C | C
15.5(1)S
3.14.1S | C | C | C
15.5(1)S1
3.14.2S | C | C | C
15.5(1)S2
3.14.3S | C | C | C
15.5(1)S3
3.15.0S | C | C | C
15.5(2)S
3.15.1S | C | C | C
15.5(2)S1
3.15.2S | C | C | C
15.5(2)S2
3.15.3S | C | C | C
15.5(2)S3
3.16.0S | C | C | C
15.5(3)S
3.16.1S | C | C | C
15.5(3)S1
3.16.2S | C | C | C
15.5(3)S2
3.16.3S | C | C | C
15.5(3)S3
3.16.4S | C | C | C
15.5(3)S4
3.17.0S | C | C | C
15.6(1)S
3.17.1S | C | C | C
15.6(1)S1
3.17.2S | C | C | C
15.6(1)S2
[1]Because of the issue described in CSCui27457, for a template-based policy/feature provisioning, the standby route processor (RP) takes 8 minutes or more to boot, after you perform a standby RP upgrade from the older version to Cisco IOS XE Release 3.11.0S.

## 3.10S
ISSU Compatibility of Cisco IOS XE 3.10S-Based Releases
Target Cisco IOS XE Release | Deployed Cisco IOS XE Release
— | 3.10.0S | 3.10.1S | 3.10.2S | 3.10.3S | 3.10.4S | 3.10.5S | 3.10.6S | 3.10.7S | 3.10.8S
| 15.3(3)S | 15.3(3)S1 | 15.3(3)S2 | 15.3(3)S3 | 15.3(3)S4 | 15.3(3)S5 | 15.3(3)S6 | 15.3(3)S7 | 15.3(3)S8
3.1.0S | C | C | C | C | C | C | C | C | C
15.0(1)S
3.1.1S | C | C | C | C | C | C | C | C | C
15.0(1)S1
3.1.2S | C | C | C | C | C | C | C | C | C
15.0(1)S2
3.1.3S | C | C | C | C | C | C | C | C | C
15.0(1)S3
3.1.4S | C | C | C | C | C | C | C | C | C
15.0(1)S4
3.2.0S | C | C | C | C | C | C | C | C | C
15.1(1)S
3.2.1S | C | C | C | C | C | C | C | C | C
15.1(1)S1
3.2.2S | C | C | C | C | C | C | C | C | C
15.1(1)S2
3.3.0S | C | C | C | C | C | C | C | C | C
15.1(2)S1
3.3.1S | C | C | C | C | C | C | C | C | C
15.1(2)S1
3.3.2S | C | C | C | C | C | C | C | C | C
15.1(2)S2
3.4.0S | C | C | C | C | C | C | C | C | C
15.1(3)S
3.4.1S | C | C | C | C | C | C | C | C | C
15.1(3)S1
3.4.2S | C | C | C | C | C | C | C | C | C
15.1(3)S2
3.4.3S | C | C | C | C | C | C | C | C | C
15.1(3)S3
3.4.4S | C | C | C | C | C | C | C | C | C
15.1(3)S4
3.4.5S | C | C | C | C | C | C | C | C | C
15.1(3)S5
3.4.6S | C | C | C | C | C | C | C | C | C
15.1(3)S5
3.5.0S | C | C | C | C | C | C | C | C | C
15.2(1)S
3.5.1S | C | C | C | C | C | C | C | C | C
15.2(1)S1
3.5.2S | C | C | C | C | C | C | C | C | C
15.2(1)S2
3.6.0S | C | C | C | C | C | C | C | C | C
15.2(2)S
3.6.1S | C | C | C | C | C | C | C | C | C
15.2(2)S1
3.6.2S | C | C | C | C | C | C | C | C | C
15.2(2)S2
3.7.0S | C | C | C | C | C | C | C | C | C
15.2(4)S
3.7.1S | C | C | C | C | C | C | C | C | C
15.2(4)S1
3.7.2S | C | C | C | C | C | C | C | C | C
15.2(4)S2
3.7.3S | C | C | C | C | C | C | C | C | C
15.2(4)S3
3.7.4S | C | C&T | C | C | C | C | C | C | C
15.2(4)S4
3.7.5S | C | C | C | C | C | C | C | C | C
15.2(4)S5
3.7.6S | C | C | C | C | C | C | C | C | C
15.2(4)S6
3.8.0S | C | C | C | C | C | C | C | C | C
15.3(1)S
3.8.1S | C&T | C | C | C | C | C | C | C | C
15.3.(1)S1
3.8.2S | C&T | C&T | C&T | C&T | C&T | C&T | C&T | C&T | C&T
15.3.(1)S2
3.9.0S | C&T | C | C | C | C | C | C | C | C
15.3(2)S
3.9.1S | C&T | C | C | C | C | C | C | C | C
15.3(2)S1
3.9.2S | C&T | C&T | C&T | C&T | C&T | C&T | C&T | C&T | C&T
15.3(2)S2
3.10.0S | — | C&T | C | C | C | C | C | C | C
15.3(3)S
3.10.1S | C&T | — | C&T | C | C | C | C | C | C
15.3(3)S1
3.10.2S | C | C&T | — | C&T | C | C | C | C | C
15.3(3)S2
3.10.3S | C | C | C&T | — | C&T | C&T | C | C | C
15.3(3)S3
3.10.4S | C | C | C | C&T | — | C&T | C | C | C
15.3(3)S4
3.10.5S | C | C | C | C&T | C&T | — | C&T | C | C
15.3(3)S5
3.10.6S | C | C | C | C | C | C&T | — | C&T | C
15.3(3)S6
3.10.7S | C | C | C | C | C | C | C&T | — | C&T
15.3(3)S7
3.10.8S | C | C | C | C | C | C | C | C&T | —
15.3(3)S8
3.11.0S | C&T[2] | C&T[2] | C[2] | C[1][2] | C[2] | C[2] | C[2] | C[2] | C[2]
15.4(1)S
3.11.1S | C[2] | C[2] | C&T[2] | C[1][2] | C[2] | C[2] | C[2] | C[2] | C[2]
15.4(1)S1
3.11.2S | C[2] | C[2] | C[2] | C&T[1][2] | C[2] | C[2] | C[2] | C[2] | C[2]
15.4(1)S2
3.11.3S | C[2] | C[2] | C[2] | C[2] | C&T[2] | C&T[2] | C&T[2] | C&T[2] | C&T[2]
15.4(1)S3
3.12.0S | C | C&T | C&T | C&T[1] | C | C | C | C | C
15.4(2)S
3.12.1S | C | C | C | C&T[1] | C | C | C | C | C
15.4(2)S1
3.12.2S | C | C | C | C | C&T | C | C | C | C
15.4(2)S2
3.12.3S | C | C | C | C | C | C&T | C&T | C&T | C&T
15.4(2)S3
3.13.0S | C | C | C | C[1] | C | C | C | C | C
15.4(3)S
3.13.1S | C | C | C | C | C | C | C | C | C
15.4(3)S1
3.13.2S | C | C | C | C | C | C | C | C | C
15.4(3)S2
3.13.3S | C | C | C | C | C | C | C | C | C
15.4(3)S3
3.13.4S | C | C | C | C | C | C | C | C | C
15.4(3)S4
3.13.5S | C | C | C | C | C | C | C | C | C
15.4(3)S5
3.13.6S | C | C | C | C | C | C | C | C | C
15.4(3)S6
3.14.0S | C | C | C | C | C | C | C | C | C
15.5(1)S
3.14.1S | C | C | C | C | C | C | C | C | C
15.5(1)S1
3.14.2S | C | C | C | C | C | C | C | C | C
15.5(1)S2
3.14.3S | C | C | C | C | C | C | C | C | C
15.5(1)S3
3.15.0S | C | C | C | C | C | C | C | C | C
15.5(2)S
3.15.1S | C | C | C | C | C | C | C | C | C
15.5(2)S1
3.15.2S | C | C | C | C | C | C | C | C | C
15.5(2)S2
3.15.3S | C | C | C | C | C | C | C | C | C
15.5(2)S3
3.16.0S | C | C | C | C | C | C | C | C | C
15.5(3)S
3.16.1S | C | C | C | C | C | C | C | C | C
15.5(3)S1
3.16.2S | C | C | C | C | C | C | C | C | C
15.5(3)S2
3.16.3S | C | C | C | C | C | C | C | C | C
15.5(3)S3
3.16.4S | C | C | C | C | C | C | C | C | C
15.5(3)S4
3.17.0S | C | C | C | C | C | C | C | C | C
15.6(1)S
3.17.1S | C | C | C | C | C | C | C | C | C
15.6(1)S1
3.17.2S | C | C | C | C | C | C | C | C | C
15.6(1)S2
[1]As described in CSCuo33697, there will be a Pb-free SPA ISSU break if you do sub-package upgrade from Release 3.10.3 to Release 3.11.0, 3.11.1, 3.11.2, 3.12.0, 3.12.1, and 3.13.0.
[2]Because of the issue described in CSCui27457, for a template-based policy/feature provisioning, the standby route processor (RP) takes 8 minutes or more to boot, after you perform a standby RP upgrade from the older version to Cisco IOS XE Release 3.11.0S.

## 3.11S
ISSU Compatibility of Cisco IOS XE 3.11S-Based Releases
Target Cisco IOS XE Release | Deployed Cisco IOS XE Release
— | 3.11.0S | 3.11.1S | 3.11.2S | 3.11.3S
| 15.4(1)S | 15.4(1)S1 | 15.4(1)S2 | 15.4(1)S3
3.1.0S | C | C | C | C
15.0(1)S
3.1.1S | C | C | C | C
15.0(1)S1
3.1.2S | C | C | C | C
15.0(1)S2
3.1.3S | C | C | C | C
15.0(1)S3
3.1.4S | C | C | C | C
15.0(1)S4
3.2.0S | C | C | C | C
15.1(1)S
3.2.1S | C | C | C | C
15.1(1)S1
3.2.2S | C | C | C | C
15.1(1)S2
3.3.0S | C | C | C | C
15.1(2)S1
3.3.1S | C | C | C | C
15.1(2)S1
3.3.2S | C | C | C | C
15.1(2)S2
3.4.0S | C | C | C | C
15.1(3)S
3.4.1S | C | C | C | C
15.1(3)S1
3.4.2S | C | C | C | C
15.1(3)S2
3.4.3S | C | C | C | C
15.1(3)S3
3.4.4S | C | C | C | C
15.1(3)S4
3.4.5S | C | C | C | C
15.1(3)S5
3.4.6S | C | C | C | C
15.1(3)S5
3.5.0S | C | C | C | C
15.2(1)S
3.5.1S | C | C | C | C
15.2(1)S1
3.5.2S | C | C | C | C
15.2(1)S2
3.6.0S | C | C | C | C
15.2(2)S
3.6.1S | C | C | C | C
15.2(2)S1
3.6.2S | C | C | C | C
15.2(2)S2
3.7.0S | C | C | C | C
15.2(4)S
3.7.1S | C | C | C | C
15.2(4)S1
3.7.2S | C | C | C | C
15.2(4)S2
3.7.3S | C | C | C | C
15.2(4)S3
3.7.4S | C | C | C | C
15.2(4)S4
3.7.5S | C | C | C | C
15.2(4)S5
3.7.6S | C | C | C | C
15.2(4)S6
3.8.0S | C | C | C | C
15.3(1)S
3.8.1S | C | C | C | C
15.3.(1)S1
3.8.2S | C | C | C | C
15.3.(1)S2
3.9.0S | C | C | C | C
15.3(2)S
3.9.1S | C | C | C | C
15.3(2)S1
3.9.2S | C&T[1] | C&T[1][2] | C&T[1] | C&T[1]
15.3(2)S2
3.10.0S | C&T[1] | C[1] | C[1] | C[1]
15.3(3)S
3.10.1S | C&T[1] | C[1] | C[1] | C[1]
15.3(3)S1
3.10.2S | C[1] | C&T[1][3] | C[1] | C[1]
15.3(3)S2
3.10.3S | C[1][4] | C[1][4] | C&T[1][4] | C[1]
15.3(3)S3
3.10.4S | C[1] | C[1] | C[1] | C&T[1]
15.3(3)S4
3.10.5S | C[1] | C[1] | C[1] | C&T[1]
15.3(3)S5
3.10.6S | C[1] | C[1] | C[1] | C&T[1]
15.3(3)S6
3.10.7S | C[1] | C[1] | C[1] | C&T[1]
15.3(3)S7
3.10.8S | C[1] | C[1] | C[1] | C&T[1]
15.3(3)S8
3.11.0S | — | C&T | C&T | C
15.4(1)S
3.11.1S | C&T | — | C&T | C&T
15.4(1)S1
3.11.2S | C&T | C&T | — | C&T
15.4(1)S2
3.11.3S | C | C&T | C&T | —
15.4(1)S3
3.12.0S | C&T | C&T | C | C
15.4(2)S
3.12.1S | C | C | C&T | C
15.4(2)S1
3.12.2S | C | C | C | C&T
15.4(2)S2
3.12.3S | C | C | C | C&T
15.4(2)S3
3.13.0S | C | C&T | C&T | C&T
15.4(3)S
3.13.1S | C | C | C | C&T
15.4(3)S1
3.13.2S | C | C | C | C&T
15.4(3)S2
3.13.3S | C | C | C | C&T
15.4(3)S3
3.13.4S | C | C | C | C&T
15.4(3)S4
3.13.5S | C | C | C | C&T
15.4(3)S5
3.13.6S | C | C | C | C&T
15.4(3)S6
3.14.0S | C | C | C | C
15.5(1)S
3.14.1S | C | C | C | C
15.5(1)S1
3.14.2S | C | C | C | C
15.5(1)S2
3.14.3S | C | C | C | C
15.5(1)S3
3.15.0S | C | C | C | C
15.5(2)S
3.15.1S | C | C | C | C
15.5(2)S1
3.15.2S | C | C | C | C
15.5(2)S2
3.15.3S | C | C | C | C
15.5(2)S3
3.16.0S | C | C | C | C
15.5(3)S
3.16.1S | C | C | C | C
15.5(3)S1
3.16.2S | C | C | C | C
15.5(3)S2
3.16.3S | C | C | C | C
15.5(3)S3
3.16.4S | C | C | C | C
15.5(3)S4
3.17.0S | C | C | C | C
15.6(1)S
3.17.1S | C | C | C | C
15.6(1)S1
3.17.2S | C | C | C | C
15.6(1)S2
[1]Because of the issue described in CSCui27457, for a template-based policy/feature provisioning, the standby route processor (RP) takes 8 minutes or more to boot, after you perform a standby RP upgrade from the older version to Cisco IOS XE Release 3.11.0S.
[2]Because of the issue described in CSCun09149, downgrading from the Cisco IOS XE Release 3.11.1S to the Cisco IOS XE Release 3.9.2S would cause the VCs to remain down after a Stateful Switchover (SSO).
[3]Because of the issue described in CSCun09149, downgrading from the Cisco IOS XE Release 3.11.1S to the Cisco IOS XE Release 3.10.2S would cause the VCs to remain down after an SSO.
[4]As described in CSCuo33697, there will be a Pb-free SPA ISSU break if you do sub-package downgrade from Release 3.11.0, 3.11.1, 3.11.2, 3.12.0, 3.12.1, 3.13.0 to Release 3.10.3.

## 3.12S
ISSU Compatibility of Cisco IOS XE 3.12S-Based Releases
Target Cisco IOS XE Release | Deployed Cisco IOS XE Release
— | 3.12.0S | 3.12.1S | 3.12.2S | 3.12.3S
| 15.4(2)S | 15.4(2)S1 | 15.4(2)S2 | 15.4(2)S3
3.1.0S | C | C | C | C
15.0(1)S
3.1.1S | C | C | C | C
15.0(1)S1
3.1.2S | C | C | C | C
15.0(1)S2
3.1.3S | C | C | C | C
15.0(1)S3
3.1.4S | C | C | C | C
15.0(1)S4
3.2.0S | C | C | C | C
15.1(1)S
3.2.1S | C | C | C | C
15.1(1)S1
3.2.2S | C | C | C | C
15.1(1)S2
3.3.0S | C | C | C | C
15.1(2)S1
3.3.1S | C | C | C | C
15.1(2)S1
3.3.2S | C | C | C | C
15.1(2)S2
3.4.0S | C | C | C | C
15.1(3)S
3.4.1S | C | C | C | C
15.1(3)S1
3.4.2S | C | C | C | C
15.1(3)S2
3.4.3S | C | C | C | C
15.1(3)S3
3.4.4S | C | C | C | C
15.1(3)S4
3.4.5S | C | C | C | C
15.1(3)S5
3.4.6S | C | C | C | C
15.1(3)S5
3.5.0S | C | C | C | C
15.2(1)S
3.5.1S | C | C | C | C
15.2(1)S1
3.5.2S | C | C | C | C
15.2(1)S2
3.6.0S | C | C | C | C
15.2(2)S
3.6.1S | C | C | C | C
15.2(2)S1
3.6.2S | C | C | C | C
15.2(2)S2
3.7.0S | C | C | C | C
15.2(4)S
3.7.1S | C | C | C | C
15.2(4)S1
3.7.2S | C | C | C | C
15.2(4)S2
3.7.3S | C | C | C | C
15.2(4)S3
3.7.4S | C | C | C | C
15.2(4)S4
3.7.5S | C | C | C | C
15.2(4)S5
3.7.6S | C | C | C | C
15.2(4)S6
3.8.0S | C | C | C | C
15.3(1)S
3.8.1S | C | C | C | C
15.3.(1)S1
3.8.2S | C | C | C | C
15.3.(1)S2
3.9.0S | C | C | C | C
15.3(2)S
3.9.1S | C | C | C | C
15.3(2)S1
3.9.2S | C | C | C | C
15.3(2)S2
3.10.0S | C | C | C | C
15.3(3)S
3.10.1S | C&T | C | C | C
15.3(3)S1
3.10.2S | C&T | C | C | C
15.3(3)S2
3.10.3S | C&T[1] | C&T[1] | C | C
15.3(3)S3
3.10.4S | C | C | C&T | C
15.3(3)S4
3.10.5S | C | C | C | C&T
15.3(3)S5
3.10.6S | C | C | C | C&T
15.3(3)S6
3.10.7S | C | C | C | C&T
15.3(3)S7
3.10.8S | C | C | C | C&T
15.3(3)S8
3.11.0S | C&T | C | C | C
15.4(1)S
3.11.1S | C&T | C | C | C
15.4(1)S1
3.11.2S | C | C&T | C | C
15.4(1)S2
3.11.3S | C | C | C&T | C&T
15.4(1)S3
3.12.0S | — | C&T[2] | C&T | C
15.4(2)S
3.12.1S | C&T[2] | — | C&T | C&T
15.4(2)S1
3.12.2S | C&T | C&T | — | C&T
15.4(2)S2
3.12.3S | C | C&T | C&T | —
15.4(2)S3
3.13.0S | C&T | C&T | C | C
15.4(3)S
3.13.1S | C | C | C&T | C
15.4(3)S1
3.13.2S | C | C | C | C
15.4(3)S2
3.13.3S | C | C | C | C&T
15.4(3)S3
3.13.4S | C | C | C | C&T
15.4(3)S4
3.13.5S | C | C | C | C&T
15.4(3)S5
3.13.6S | C | C | C | C&T
15.4(3)S6
3.14.0S | C | C&T | C&T | C&T
15.5(1)S
3.14.1S | C | C | C | C&T
15.5(1)S1
3.14.2S | C | C | C | C&T
15.5(1)S2
3.14.3S | C | C | C | C&T
15.5(1)S3
3.15.0S | C | C | C | C
15.5(2)S
3.15.1S | C | C | C | C
15.5(2)S1
3.15.2S | C | C | C | C
15.5(2)S2
3.15.3S | C | C | C | C
15.5(2)S3
3.16.0S | C | C | C | C
15.5(3)S
3.16.1S | C | C | C | C
15.5(3)S1
3.16.2S | C | C | C | C
15.5(3)S2
3.16.3S | C | C | C | C
15.5(3)S3
3.16.4S | C | C | C | C
15.5(3)S4
3.17.0S | C | C | C | C
15.6(1)S
3.17.1S | C | C | C | C
15.6(1)S1
3.17.2S | C | C | C | C
15.6(1)S2
[1]As described in CSCuo33697, there will be a Pb-free SPA ISSU break if you do sub-package downgrade from Release 3.11.0, 3.11.1, 3.11.2, 3.12.0, 3.12.1, 3.13.0 to Release 3.10.3.
[2]As described in CSCup11246, when performing an ISSU super-pkg/sub-pkg upgrade/downgrade between Cisco IOS XE Release 3.12.0 CCO to/from the latest Cisco IOS XE 3.12.1 image with Broadband features, the Standby RP fails to appear online within the expected time of about 10 minutes. It takes about 18 minutes for the Standby RP to appear online in the STANDBY HOT state. Also, the CCM RP(82) process stalls for about 8 minutes.

## 3.13S
ISSU Compatibility of Cisco IOS XE 3.13S-Based Releases
Target Cisco IOS XE Release | Deployed Cisco IOS XE Release
— | 3.13.0S | 3.13.1S | 3.13.2S | 3.13.3S | 3.13.4S | 3.13.5S | 3.13.6S
| 15.4(3)S | 15.4(3)S1 | 15.4(3)S2 | 15.4(3)S3 | 15.4(3)S4 | 15.4(3)S5 | 15.4(3)S6
3.1.0S | C | C | C | C | C | C | C
15.0(1)S
3.1.1S | C | C | C | C | C | C | C
15.0(1)S1
3.1.2S | C | C | C | C | C | C | C
15.0(1)S2
3.1.3S | C | C | C | C | C | C | C
15.0(1)S3
3.1.4S | C | C | C | C | C | C | C
15.0(1)S4
3.2.0S | C | C | C | C | C | C | C
15.1(1)S
3.2.1S | C | C | C | C | C | C | C
15.1(1)S1
3.2.2S | C | C | C | C | C | C | C
15.1(1)S2
3.3.0S | C | C | C | C | C | C | C
15.1(2)S1
3.3.1S | C | C | C | C | C | C | C
15.1(2)S1
3.3.2S | C | C | C | C | C | C | C
15.1(2)S2
3.4.0S | C | C | C | C | C | C | C
15.1(3)S
3.4.1S | C | C | C | C | C | C | C
15.1(3)S1
3.4.2S | C | C | C | C | C | C | C
15.1(3)S2
3.4.3S | C | C | C | C | C | C | C
15.1(3)S3
3.4.4S | C | C | C | C | C | C | C
15.1(3)S4
3.4.5S | C | C | C | C | C | C | C
15.1(3)S5
3.4.6S | C | C | C | C | C | C | C
15.1(3)S5
3.5.0S | C | C | C | C | C | C | C
15.2(1)S
3.5.1S | C | C | C | C | C | C | C
15.2(1)S1
3.5.2S | C | C | C | C | C | C | C
15.2(1)S2
3.6.0S | C | C | C | C | C | C | C
15.2(2)S
3.6.1S | C | C | C | C | C | C | C
15.2(2)S1
3.6.2S | C | C | C | C | C | C | C
15.2(2)S2
3.7.0S | C | C | C | C | C | C | C
15.2(4)S
3.7.1S | C | C | C | C | C | C | C
15.2(4)S1
3.7.2S | C | C | C | C | C | C | C
15.2(4)S2
3.7.3S | C | C | C | C | C | C | C
15.2(4)S3
3.7.4S | C | C | C | C | C | C | C
15.2(4)S4
3.7.5S | C | C | C | C | C | C | C
15.2(4)S5
3.7.6S | C | C | C | C | C | C | C
15.2(4)S6
3.8.0S | C | C | C | C | C | C | C
15.3(1)S
3.8.1S | C | C | C | C | C | C | C
15.3.(1)S1
3.8.2S | C | C | C | C | C | C | C
15.3.(1)S2
3.9.0S | C | C | C | C | C | C | C
15.3(2)S
3.9.1S | C | C | C | C | C | C | C
15.3(2)S1
3.9.2S | C | C | C | C | C | C | C
15.3(2)S2
3.10.0S | C | C | C | C | C | C | C
15.3(3)S
3.10.1S | C | C | C | C | C | C | C
15.3(3)S1
3.10.2S | C | C | C | C | C | C | C
15.3(3)S2
3.10.3S | C[1] | C | C | C | C | C | C
15.3(3)S3
3.10.4S | C | C | C | C | C | C | C
15.3(3)S4
3.10.5S | C | C | C | C | C | C | C
15.3(3)S5
3.10.6S | C | C | C | C | C | C | C
15.3(3)S6
3.10.7S | C | C | C | C | C | C | C
15.3(3)S7
3.10.8S | C | C | C | C | C | C | C
15.3(3)S8
3.11.0S | C | C | C | C | C | C | C
15.4(1)S
3.11.1S | C&T | C | C | C | C | C | C
15.4(1)S1
3.11.2S | C&T | C | C | C | C | C | C
15.4(1)S2
3.11.3S | C&T | C&T | C&T | C&T | C&T | C&T | C&T
15.4(1)S3
3.12.0S | C&T | C | C | C | C | C | C
15.4(2)S
3.12.1S | C&T | C | C | C | C | C | C
15.4(2)S1
3.12.2S | C | C&T | C | C | C | C | C
15.4(2)S2
3.12.3S | C | C | C&T | C&T | C&T | C&T | C&T
15.4(2)S3
3.13.0S | — | C&T | C&T | C | C | C | C
15.4(3)S
3.13.1S | C&T | — | C&T | C | C | C | C
15.4(3)S1
3.13.2S | C&T | C&T | — | C&T | C&T | C | C
15.4(3)S2
3.13.3S | C | C | C&T | — | C&T | C | C
15.4(3)S3
3.13.4S | C | C | C | C | — | C&T | C
15.4(3)S4
3.13.5S | C | C | C | C&T | C&T | — | C&T
15.4(3)S5
3.13.6S | C | C | C | C | C | C&T | —
15.4(3)S6
3.14.0S | C&T | C&T | C | C | C | C | C
15.5(1)S
3.14.1S | C | C | C&T | C | C | C | C
15.5(1)S1
3.14.2S | C | C | C | C&T | C | C | C
15.5(1)S2
3.14.3S | C | C | C | C | C&T | C&T | C&T
15.5(1)S3
3.15.0S | C | C&T | C&T | C&T | C | C | C
15.5(2)S
3.15.1S | C | C | C | C&T | C | C | C
15.5(2)S1
3.15.2S | C | C | C | C&T | C&T | C | C
15.5(2)S2
3.15.3S | C | C | C | C | C | C&T | C&T
15.5(2)S3
3.16.0S | C | C | C | C | C | C | C
15.5(3)S
3.16.1S | C | C | C | C | C | C | C
15.5(3)S1
3.16.2S | C | C | C | C | C | C | C
15.5(3)S2
3.16.3S | C | C | C | C | C | C | C
15.5(3)S3
3.16.4S | C | C | C | C | C | C | C
15.5(3)S4
3.17.0S | C | C | C | C | C | C | C
15.6(1)S
3.17.1S | C | C | C | C | C | C | C
15.6(1)S1
3.17.2S | C | C | C | C | C | C | C
15.6(1)S2
[1]As described in CSCuo33697, there will be a Pb-free SPA ISSU break if you do sub-package downgrade from Release 3.11.0, 3.11.1, 3.11.2, 3.12.0, 3.12.1, 3.13.0 to Release 3.10.3.

## 3.14S
ISSU Compatibility of Cisco IOS XE 3.14S-Based Releases
Target Cisco IOS XE Release | Deployed Cisco IOS XE Release
— | 3.14.0S | 3.14.1S | 3.14.2S | 3.14.3S
| 15.5(1)S | 15.5(2)S | 15.5(3)S | 15.5(3)S
3.1.0S | C | C | C | C
15.0(1)S
3.1.1S | C | C | C | C
15.0(1)S1
3.1.2S | C | C | C | C
15.0(1)S2
3.1.3S | C | C | C | C
15.0(1)S3
3.1.4S | C | C | C | C
15.0(1)S4
3.2.0S | C | C | C | C
15.1(1)S
3.2.1S | C | C | C | C
15.1(1)S1
3.2.2S | C | C | C | C
15.1(1)S2
3.3.0S | C | C | C | C
15.1(2)S1
3.3.1S | C | C | C | C
15.1(2)S1
3.3.2S | C | C | C | C
15.1(2)S2
3.4.0S | C | C | C | C
15.1(3)S
3.4.1S | C | C | C | C
15.1(3)S1
3.4.2S | C | C | C | C
15.1(3)S2
3.4.3S | C | C | C | C
15.1(3)S3
3.4.4S | C | C | C | C
15.1(3)S4
3.4.5S | C | C | C | C
15.1(3)S5
3.4.6S | C | C | C | C
15.1(3)S5
3.5.0S | C | C | C | C
15.2(1)S
3.5.1S | C | C | C | C
15.2(1)S1
3.5.2S | C | C | C | C
15.2(1)S2
3.6.0S | C | C | C | C
15.2(2)S
3.6.1S | C | C | C | C
15.2(2)S1
3.6.2S | C | C | C | C
15.2(2)S2
3.7.0S | C | C | C | C
15.2(4)S
3.7.1S | C | C | C | C
15.2(4)S1
3.7.2S | C | C | C | C
15.2(4)S2
3.7.3S | C | C | C | C
15.2(4)S3
3.7.4S | C | C | C | C
15.2(4)S4
3.7.5S | C | C | C | C
15.2(4)S5
3.7.6S | C | C | C | C
15.2(4)S6
3.8.0S | C | C | C | C
15.3(1)S
3.8.1S | C | C | C | C
15.3.(1)S1
3.8.2S | C | C | C | C
15.3.(1)S2
3.9.0S | C | C | C | C
15.3(2)S
3.9.1S | C | C | C | C
15.3(2)S1
3.9.2S | C | C | C | C
15.3(2)S2
3.10.0S | C | C | C | C
15.3(3)S
3.10.1S | C | C | C | C
15.3(3)S1
3.10.2S | C | C | C | C
15.3(3)S2
3.10.3S | C | C | C | C
15.3(3)S3
3.10.4S | C | C | C | C
15.3(3)S4
3.10.5S | C | C | C | C
15.3(3)S5
3.10.6S | C | C | C | C
15.3(3)S6
3.10.7S | C | C | C | C
15.3(3)S7
3.10.8S | C | C | C | C
15.3(3)S8
3.11.0S | C | C | C | C
15.4(1)S
3.11.1S | C | C | C | C
15.4(1)S1
3.11.2S | C | C | C | C
15.4(1)S2
3.11.3S | C | C | C | C
15.4(1)S3
3.12.0S | C | C | C | C
15.4(2)S
3.12.1S | C&T | C | C | C
15.4(2)S1
3.12.2S | C&T | C | C | C
15.4(2)S2
3.12.3S | C | C&T | C&T | C&T
15.4(2)S3
3.13.0S | C&T | C | C | C
15.4(3)S
3.13.1S | C&T | C | C | C
15.4(3)S1
3.13.2S | C | C&T | C | C
15.4(3)S2
3.13.3S | C | C | C&T | C
15.4(3)S3
3.13.4S | C | C | C | C&T
15.4(3)S4
3.13.5S | C | C | C | C&T
15.4(3)S5
3.13.6S | C | C | C | C&T
15.4(3)S6
3.14.0S | — | C&T | C | C
15.5(1)S
3.14.1S | C&T | — | C&T | C
15.5(1)S1
3.14.2S | C | C&T | — | C&T
15.5(1)S2
3.14.3S | C[1] | C[1] | C&T[1] | —
15.5(1)S3
3.15.0S | C&T | C&T | C | C
15.5(2)S
3.15.1S | C | C | C&T | C
15.5(2)S1
3.15.2S | C | C | C | C&T
15.5(2)S2
3.15.3S | C | C | C | C&T
15.5(2)S3
3.16.0S | C | C&T | C&T | C&T
15.5(3)S
3.16.1S | C | C | C | C&T
15.5(3)S1
3.16.2S | C | C | C | C&T
15.5(3)S2
3.16.3S | C | C | C | C&T
15.5(3)S3
3.16.4S | C | C | C | C&T
15.5(3)S4
3.17.0S | C | C | C | C
15.6(1)S
3.17.1S | C | C | C | C
15.6(1)S1
3.17.2S | C | C | C | C
15.6(1)S2
[1]As described in CSCuw50439, perform MDR in ISSU upgrade without 1gige interfaces synchronous mode configuration or perform only ISSU upgrade.

## 3.15S
ISSU Compatibility of Cisco IOS XE 3.15S-Based Releases
Target Cisco IOS XE Release | Deployed Cisco IOS XE Release
— | 3.15.0S | 3.15.1S | 3.15.2S | 3.15.3S
| 15.5(1)S | 15.5(2)S1 | 15.5(2)S2 | 15.5(2)S3
3.1.0S | C | C | C | C
15.0(1)S
3.1.1S | C | C | C | C
15.0(1)S1
3.1.2S | C | C | C | C
15.0(1)S2
3.1.3S | C | C | C | C
15.0(1)S3
3.1.4S | C | C | C | C
15.0(1)S4
3.2.0S | C | C | C | C
15.1(1)S
3.2.1S | C | C | C | C
15.1(1)S1
3.2.2S | C | C | C | C
15.1(1)S2
3.3.0S | C | C | C | C
15.1(2)S1
3.3.1S | C | C | C | C
15.1(2)S1
3.3.2S | C | C | C | C
15.1(2)S2
3.4.0S | C | C | C | C
15.1(3)S
3.4.1S | C | C | C | C
15.1(3)S1
3.4.2S | C | C | C | C
15.1(3)S2
3.4.3S | C | C | C | C
15.1(3)S3
3.4.4S | C | C | C | C
15.1(3)S4
3.4.5S | C | C | C | C
15.1(3)S5
3.4.6S | C | C | C | C
15.1(3)S5
3.5.0S | C | C | C | C
15.2(1)S
3.5.1S | C | C | C | C
15.2(1)S1
3.5.2S | C | C | C | C
15.2(1)S2
3.6.0S | C | C | C | C
15.2(2)S
3.6.1S | C | C | C | C
15.2(2)S1
3.6.2S | C | C | C | C
15.2(2)S2
3.7.0S | C | C | C | C
15.2(4)S
3.7.1S | C | C | C | C
15.2(4)S1
3.7.2S | C | C | C | C
15.2(4)S2
3.7.3S | C | C | C | C
15.2(4)S3
3.7.4S | C | C | C | C
15.2(4)S4
3.7.5S | C | C | C | C
15.2(4)S5
3.7.6S | C | C | C | C
15.2(4)S6
3.8.0S | C | C | C | C
15.3(1)S
3.8.1S | C | C | C | C
15.3.(1)S1
3.8.2S | C | C | C | C
15.3.(1)S2
3.9.0S | C | C | C | C
15.3(2)S
3.9.1S | C | C | C | C
15.3(2)S1
3.9.2S | C | C | C | C
15.3(2)S2
3.10.0S | C | C | C | C
15.3(3)S
3.10.1S | C | C | C | C
15.3(3)S1
3.10.2S | C | C | C | C
15.3(3)S2
3.10.3S | C | C | C | C
15.3(3)S3
3.10.4S | C | C | C | C
15.3(3)S4
3.10.5S | C | C | C | C
15.3(3)S5
3.10.6S | C | C | C | C
15.3(3)S6
3.10.7S | C | C | C | C
15.3(3)S7
3.10.8S | C | C | C | C
15.3(3)S8
3.11.0S | C | C | C | C
15.4(1)S
3.11.1S | C | C | C | C
15.4(1)S1
3.11.2S | C | C | C | C
15.4(1)S2
3.11.3S | C | C | C | C
15.4(1)S3
3.12.0S | C | C | C | C
15.4(2)S
3.12.1S | C | C | C | C
15.4(2)S1
3.12.2S | C | C | C | C
15.4(2)S2
3.12.3S | C | C | C | C
15.4(2)S3
3.13.0S | C | C | C | C
15.4(3)S
3.13.1S | C&T | C | C | C
15.4(3)S1
3.13.2S | C&T | C | C | C
15.4(3)S2
3.13.3S | C&T | C&T | C | C
15.4(4)S3
3.13.4S | C | C | C&T | C
15.4(4)S4
3.13.5S | C | C | C | C&T
15.4(4)S5
3.13.6S | C | C | C | C&T
15.4(4)S6
3.14.0S | C&T | C | C | C
15.5(1)S
3.14.1S | C&T | C | C | C
15.5(1)S1
3.14.2S | C | C&T | C | C
15.5(1)S2
3.14.3S | C | C | C&T | C&T
15.5(1)S3
3.15.0S | — | C&T | C | C
15.5(2)S
3.15.1S | C&T | — | C&T | C
15.5(2)S
3.15.2S | C[1] | C&T[1] | — | C&T
15.5(2)S2
3.15.3S | C | C | C&T | —
15.5(2)S3
3.16.0S | C&T | C&T | C | C
15.5(3)S
3.16.1S | C | C | C&T | C
15.5(3)S1
3.16.2S | C | C | C | C&T
15.5(3)S2
3.16.3S | C | C | C | C&T
15.5(3)S3
3.16.4S | C | C | C | C&T
15.5(3)S4
3.17.0S | C | C&T | C&T | C
15.6(1)S
3.17.1S | C | C | C | C&T
15.6(1)S1
3.17.2S | C | C | C | C&T
15.6(1)S2
[1]As described in CSCuw50439, perform MDR in ISSU upgrade without 1gige interfaces synchronous mode configuration or perform only ISSU upgrade.

## 3.16S
ISSU Compatibility of Cisco IOS XE 3.16S-Based Releases
Target Cisco IOS XE Release | Deployed Cisco IOS XE Release
— | 3.16.0S | 3.16.1S | 3.16.2S | 3.16.3S | 3.16.4S
| 15.5(3)S | 15.5(3)S1 | 15.5(3)S2 | 15.5(3)S3 | 15.5(3)S4
3.1.0S | C | C | C | C | C
15.0(1)S
3.1.1S | C | C | C | C | C
15.0(1)S1
3.1.2S | C | C | C | C | C
15.0(1)S2
3.1.3S | C | C | C | C | C
15.0(1)S3
3.1.4S | C | C | C | C | C
15.0(1)S4
3.2.0S | C | C | C | C | C
15.1(1)S
3.2.1S | C | C | C | C | C
15.1(1)S1
3.2.2S | C | C | C | C | C
15.1(1)S2
3.3.0S | C | C | C | C | C
15.1(2)S1
3.3.1S | C | C | C | C | C
15.1(2)S1
3.3.2S | C | C | C | C | C
15.1(2)S2
3.4.0S | C | C | C | C | C
15.1(3)S
3.4.1S | C | C | C | C | C
15.1(3)S1
3.4.2S | C | C | C | C | C
15.1(3)S2
3.4.3S | C | C | C | C | C
15.1(3)S3
3.4.4S | C | C | C | C | C
15.1(3)S4
3.4.5S | C | C | C | C | C
15.1(3)S5
3.4.6S | C | C | C | C | C
15.1(3)S5
3.5.0S | C | C | C | C | C
15.2(1)S
3.5.1S | C | C | C | C | C
15.2(1)S1
3.5.2S | C | C | C | C | C
15.2(1)S2
3.6.0S | C | C | C | C | C
15.2(2)S
3.6.1S | C | C | C | C | C
15.2(2)S1
3.6.2S | C | C | C | C | C
15.2(2)S2
3.7.0S | C | C | C | C | C
15.2(4)S
3.7.1S | C | C | C | C | C
15.2(4)S1
3.7.2S | C | C | C | C | C
15.2(4)S2
3.7.3S | C | C | C | C | C
15.2(4)S3
3.7.4S | C | C | C | C | C
15.2(4)S4
3.7.5S | C | C | C | C | C
15.2(4)S5
3.7.6S | C | C | C | C | C
15.2(4)S6
3.8.0S | C | C | C | C | C
15.3(1)S
3.8.1S | C | C | C | C | C
15.3.(1)S1
3.8.2S | C | C | C | C | C
15.3.(1)S2
3.9.0S | C | C | C | C | C
15.3(2)S
3.9.1S | C | C | C | C | C
15.3(2)S1
3.9.2S | C | C | C | C | C
15.3(2)S2
3.10.0S | C | C | C | C | C
15.3(3)S
3.10.1S | C | C | C | C | C
15.3(3)S1
3.10.2S | C | C | C | C | C
15.3(3)S2
3.10.3S | C | C | C | C | C
15.3(3)S3
3.10.4S | C | C | C | C | C
15.3(3)S4
3.10.5S | C | C | C | C | C
15.3(3)S5
3.10.6S | C | C | C | C | C
15.3(3)S6
3.10.7S | C | C | C | C | C
15.3(3)S7
3.10.8S | C | C | C | C | C
15.3(3)S8
3.11.0S | C | C | C | C | C
15.4(1)S
3.11.1S | C | C | C | C | C
15.4(1)S1
3.11.2S | C | C | C | C | C
15.4(1)S2
3.11.3S | C | C | C | C | C
15.4(1)S3
3.12.0S | C | C | C | C | C
15.4(2)S
3.12.1S | C | C | C | C | C
15.4(2)S1
3.12.2S | C | C | C | C | C
15.4(2)S2
3.12.3S | C | C | C | C | C
15.4(2)S3
3.13.0S | C | C | C | C | C
15.4(3)S
3.13.1S | C | C | C | C | C
15.4(3)S1
3.13.2S | C | C | C | C | C
15.4(3)S2
3.13.3S | C | C | C | C | C
15.4(4)S3
3.13.4S | C | C | C | C | C
15.4(4)S4
3.13.5S | C | C | C | C | C
15.4(4)S5
3.13.6S | C | C | C | C | C
15.4(4)S6
3.14.0S | C | C | C | C | C
15.5(1)S
3.14.1S | C&T | C | C | C | C
15.5(1)S1
3.14.2S | C&T | C | C | C | C
15.5(1)S2
3.14.3S | C&T | C&T | C&T | C&T[3] | C&T[3]
15.5(1)S3
3.15.0S | C&T | C | C | C | C
15.5(2)S
3.15.1S | C&T | C | C | C | C
15.5(2)S1
3.15.2S | C | C&T | C | C | C
15.5(2)S2
3.15.3S | C | C | C&T | C&T[3] | C&T[3]
15.5(2)S3
3.16.0S | — | C&T[1] | C[1] | C[1] | C[1]
15.5(3)S
3.16.1S | C&T | — | C&T | C | C
15.5(3)S1
3.16.2S | C | C&T | — | C&T | C
15.5(3)S2
3.16.3S | C | C&T | C&T | — | C&T
15.5(3)S3
3.16.4S | C | C&T | C&T | C&T | —
15.5(3)S4
3.17.0S | C&T | C&T | C | C[1] | C[1]
15.6(1)S
3.17.1S | C | C | C&T | C[1] | C[1]
15.6(1)S1
3.17.2S | C | C | C | C&T[2] | C[1]
15.6(1)S2
[1]As described in CSCuw50439, perform MDR in ISSU upgrade without 1gige interfaces synchronous mode configuration or perform only ISSU upgrade.
[2]There will be Popinac MDR break. Normal ISSU process is still supported. Please refer to the “Release-note” of CSCuz08730 for more details.
[3]As described in CSCuz80158, Removing the CFM config once the ISSU super-package or sub-package downgrade has \completed successfully would cause iosd crashed on RP2 platforms.

## 3.17S
ISSU Compatibility of Cisco IOS XE 3.17S-Based Releases
Target Cisco IOS XE Release | Deployed Cisco IOS XE Release
— | 3.17.0S | 3.17.1S | 3.17.2S
| 15.6(1)S | 15.6(1)S1 | 15.6(1)S2
3.1.0S | C | C | C
15.0(1)S
3.1.1S | C | C | C
15.0(1)S1
3.1.2S | C | C | C
15.0(1)S2
3.1.3S | C | C | C
15.0(1)S3
3.1.4S | C | C | C
15.0(1)S4
3.2.0S | C | C | C
15.1(1)S
3.2.1S | C | C | C
15.1(1)S1
3.2.2S | C | C | C
15.1(1)S2
3.3.0S | C | C | C
15.1(2)S1
3.3.1S | C | C | C
15.1(2)S1
3.3.2S | C | C | C
15.1(2)S2
3.4.0S | C | C | C
15.1(3)S
3.4.1S | C | C | C
15.1(3)S1
3.4.2S | C | C | C
15.1(3)S2
3.4.3S | C | C | C
15.1(3)S3
3.4.4S | C | C | C
15.1(3)S4
3.4.5S | C | C | C
15.1(3)S5
3.4.6S | C | C | C
15.1(3)S5
3.5.0S | C | C | C
15.2(1)S
3.5.1S | C | C | C
15.2(1)S1
3.5.2S | C | C | C
15.2(1)S2
3.6.0S | C | C | C
15.2(2)S
3.6.1S | C | C | C
15.2(2)S1
3.6.2S | C | C | C
15.2(2)S2
3.7.0S | C | C | C
15.2(4)S
3.7.1S | C | C | C
15.2(4)S1
3.7.2S | C | C | C
15.2(4)S2
3.7.3S | C | C | C
15.2(4)S3
3.7.4S | C | C | C
15.2(4)S4
3.7.5S | C | C | C
15.2(4)S5
3.7.6S | C | C | C
15.2(4)S6
3.8.0S | C | C | C
15.3(1)S
3.8.1S | C | C | C
15.3.(1)S1
3.8.2S | C | C | C
15.3.(1)S2
3.9.0S | C | C | C
15.3(2)S
3.9.1S | C | C | C
15.3(2)S1
3.9.2S | C | C | C
15.3(2)S2
3.10.0S | C | C | C
15.3(3)S
3.10.1S | C | C | C
15.3(3)S1
3.10.2S | C | C | C
15.3(3)S2
3.10.3S | C | C | C
15.3(3)S3
3.10.4S | C | C | C
15.3(3)S4
3.10.5S | C | C | C
15.3(3)S5
3.10.6S | C | C | C
15.3(3)S6
3.10.7S | C | C | C
15.3(3)S7
3.10.8S | C | C | C
15.3(3)S8
3.11.0S | C | C | C
15.4(1)S
3.11.1S | C | C | C
15.4(1)S1
3.11.2S | C | C | C
15.4(1)S2
3.11.3S | C | C | C
15.4(1)S3
3.12.0S | C | C | C
15.4(2)S
3.12.1S | C | C | C
15.4(2)S1
3.12.2S | C | C | C
15.4(2)S2
3.12.3S | C | C | C
15.4(2)S3
3.13.0S | C | C | C
15.4(3)S
3.13.1S | C | C | C
15.4(3)S1
3.13.2S | C | C | C
15.4(3)S2
3.13.3S | C | C | C
15.4(4)S3
3.13.4S | C | C | C
15.4(4)S4
3.13.5S | C | C | C
15.4(4)S5
3.13.6S | C | C | C
15.4(4)S6
3.14.0S | C | C | C
15.5(1)S
3.14.1S | C | C | C
15.5(1)S1
3.14.2S | C | C | C
15.5(1)S2
3.14.3S | C | C | C
15.5(1)S3
3.15.0S | C | C | C
15.5(2)S
3.15.1S | C&T | C | C
15.5(2)S1
3.15.2S | C&T | C | C
15.5(2)S2
3.15.3S | C | C&T | C&T[2]
15.5(2)S3
3.16.0S | C&T | C | C
15.5(3)S
3.16.1S | C&T | C | C
15.5(3)S1
3.16.2S | C | C&T | C
15.5(3)S2
3.16.3S | C | C | C&T[1]
15.5(3)S3
3.16.4S | C | C | C[1]
15.5(3)S4
3.17.0S | — | C&T | C
15.6(1)S
3.17.1S | C&T | — | C&T
15.6(1)S1
3.17.2S | C | C&T | —
15.6(1)S2
[1]There will be Popinac MDR break. Normal ISSU process is still supported. Please refer to the “Release-note” of CSCuz08730 for more details.
[2]As described in CSC80158, removing the CFM config once the ISSU super-package or sub-package downgrade has completed successfully would cause iosd crashed on RP2 platforms.