## Instructions
Bandwidth Calculator
Unified CCX 12.5(1)
Directions:
1. Enter the appropriate values in the yellow boxes to characterize the Call Center to be evaluated. (To disable the feature e.g. email, chat etc, enter zero only in the rows indicated in bold font)
2. Do not modify any cells that are Green or Grey.
3. Don’t enter any value if you do not intent to use any component.
3. Total Bandwidth, Agent Bandwidth and Supervisor Bandwidth (Non-SSO) requirements are calculated and presented at the bottom of the spreadsheet.
Notes:
1. The calculator is based on empirical measurements of network traffic during load testing as well as simple functional tests. In some cases, the bandwidth requirements do not always increase linearly when the contact center is scaled. As a result, the best approximation of bandwidth has been used.
2.The data in Green/Grey cells are not be modified. It contains the empirical data collected to model the bandwidth utilization.
3. The calculator is based on per Unified CCX server per site. If one Unified CCX Server has more than one remote site, then the calculator should be run once for each remote site to be evaluated.
4. For distributed deployments (i.e. not all agents located at the same physical site), the Bandwidth Calculator should be run once for each site to calculate the bandwidth required between each site and it's respective Unified CCX server.
5. These bandwidth calculations must be applied in addition to the calculation results derived from the bandwidth calculations done by Unified CM for HCS deployment.
6. This tool assumes that all agent login simulataneusly.
DISCLAIMER: This calculator is intended to provide a general understanding of Unified CCX bandwidth requirements and is provided As-Is. Cisco makes no warranty about the accuracy of the results. This calculator is based on data collected from the Out-of-the-box Finesse Desktop. It does not include the bandwidth required for 3rd party gadgets or any voice traffic or bandwidth associated with recording and monitoring or WebEx Experience Management gadgets. These formulae do not include latency or jitter.

## Bandwidth Calculator
Unified CCX Bandwidth Calculator 12.5(1)
Total Bandwidth |  |  | Web Clients (Agent, Supervisor) to Unified CCX | 241641.8587 | kbps
|  |  | Unified CCX to External Systems (EDBS, REST APIs, etc.) | 800.9917 | kbps
Agent Desktop Login |  |  | No Caching | 42618.0631 | kbps
|  |  | Caching | 8983.207 | kbps
Customer Site Information | Value (Non-SSO) | Value | Units | Comments
Call Center Information
Number of Agents | 300 | 200 | agent(s) | 400 maximum
Number of Supervisors | 30 | 8 | supervisor(s) | Typically 10% of desktops
(N/A for Finesse) Number of All Agents Monitors | 0 | 0 | session(s) | 2 maximum supported
Maximum Login Time for all users | 1 | 5 | minute(s) | The total amount of time it should take for all agents to log into the Finesse server including Finesse failover conditions. If the deployment includes 300 agents and this value is set to 5 minutes, all 300 agents should be able to point their browser to Finesse and complete the login sequence within 5 minutes.
Agent Desktop Usage |  |  |  | 2461.147 | kbps
Call Profile |  | Value | Units | Comments
BHCA | 6000 | 6000 | calls/hour | Typically 30 calls per hour per agent
Agent Call Wrap-Up Time | 30 | 30 | second(s)
Call Distribution
Percentage of Incoming Straight Calls | 30% | 90% | percent | 85% Straight Calls Typical
Percentage of Outgoing Straight Calls | 30% | 6% | percent
(N/A for Finesse) Percentage of Single Step Transfer Calls | 0% | 0% | percent | 10% Transfer Calls Typical
Percentage of Consultative Transfer Calls | 10% | 2% | percent
Percentage of Single-Step Transfer Calls | 0% | 0% | percent
Percentage of Consultative Conference Calls | 30% | 2% | percent | 5% Conference Calls Typical
Total |  | 100%
Percentage of Calls that are silently monitored | 10% | 1% | percent
Percentage of Calls that are barged in on | 5% | 1% | percent | This will be less than or equal to the number of silent monitor calls
Percentage of Calls that are intercepted | 5% | 1% | percent | This will be less than or equal to the number of Barged Calls
Unified CCX Configuration Information
(N/A for Finesse) Average number of Skill Groups per Agent | 5 | 5 | skill group(s) | 5 Default
Average number of agents per Team | 30 | 30 | agent(s) | 0 Default, 50 agents per team maximum
Average number of CSQ's per Supervisor | 0 | 0 | skill group(s) | 0 Default, 50 skill groups maximum
(N/A for Finesse) Skill Groups
(N/A for Finesse) Number of Skill Group Statistics | 17 | 17 | stat(s) | 17 default; 166 maximum
(N/A for Finesse) Skill Group Update Interval | 10 | 10 | second(s) | 10 second default
(N/A for Finesse) Agent Statistics
(N/A for Finesse) Number of Agent Statistics | 6 | 6 | stat(s) | 6 default; 91 maximum
(N/A for Finesse) Agent Statistics Update Interval | #NAME? | #NAME? | second(s) | Default is per-call; If agent stats are updated on a per-call basis, make sure this number is equal to the Call Profile "Average Call Duration" above.
Number of configured skill groups | 0 | 0 | skill group(s)
ECC Variables
Number of Configured ECC variables | 1 | 2 | variable(s) | 0 Default
Sum of all ECC Variable Names | 640 | 640 | char(s) | Count characters of all configured ECC variable names
Sum of all ECC Variable Values | 1970 | 1500 | char(s) | Maximum length is 2k chars
Call Variables
Number of Configured Call Variables | 2 | 2 | variable(s) | 0 Default. Max of 10.
Sum of all Call Variable Values | 100 | 100 | char(s) | 0 <= "Sum of all Call Variable Values" <= 400 Maximum length is 40 chars per variable
Chat Related Parameters
Number of new Chats sessions for an Agent/hour | 5 | 5 | chat sessions/hour
Avg. no of messages exchanged(Sent and Received) per Agent /minute | 3 | 3 | messages/minute
Avg. no of characters per message | 100 | 100
Avg. no of contacts in address book per Agent | 50 | 50
Avg. no of 1 MB File Transfers per contact/hour | 0 | 0 | transfers/minute
Avg no of State changes per contact/hour | 2 | 2
Maximum Chat server Login Time for all users | 1 | 1 | minute(s) | The total amount of time it should take for all agents to log into the Chat server. If the deployment includes 300 agents and this value is set to 5 minutes.
Cost to fetch one contact's Presence while Login | 1983 | 1983 | Bytes
Total no of Agents on Chat | 150 | 150
Team Messages Related Parameters
Maximun No of Team Messages/hour |  | 100 | Messages/Hour
Single Team Message size |  | 1024 | Bytes
Phonebook Related Parameters
Average Number of Phonebook contacts/Agent |  | 1500 | contact(s) | Assuming contact to take 900 bytes (50% of sum of all tags and max lengths of all fields of contact put together having multi byte characters).
Average Number of Not Ready Reason codes/Team |  | 20 | Reason codes(s) | Assuming the reason code to take 250 bytes (50% of sum of all the tags and max length of reason code label).
Average Number of Logout Reason codes/Team |  | 20 | Reason codes(s) | Assuming the reason code to take 250 bytes (50% of sum of all the tags and max length of reason code label).
Average Number of Wrapup Reasons/Team |  | 50 | Wrapup Reason codes(s) | Assuming the wrapup to take 150 bytes (tags making 125 bytes and 25 bytes for wrapup reason code as maximum length of wrapup reason can only be 40 bytes).
Average Number of Workflows/Team |  | 10 | Workflow(s) | Assuming the Workflow to take 1600 bytes (tags making 1525 bytes and 75 bytes for Workflow name, action name, description).
Agent Desktop Live Data Report |  |  | Initial Report Load - One Time | 10354688 | kbps
|  |  | After Initial Load | 123481.6 | kbps
Agent Reports Name |  | Value | Units | Comments
Recent State history |  | yes | yes or no | choose yes, if Agent uses this reports in finesse desktop, otherwise no.
Recent Call history |  | yes | yes or no | choose yes, if Agent uses this reports in finesse desktop, otherwise no.
Agent Team Summary report |  | no | yes or no | choose yes, if Agent uses this reports in finesse desktop, otherwise no.
Agent Statistics Report |  | yes | yes or no | choose yes, if Agent uses this reports in finesse desktop, otherwise no.
Agent CSQ Statistics Report |  | no | yes or no | choose yes, if Agent uses this reports in finesse desktop, otherwise no.
Supervisor Reports Name
Agent Outbound Team Summary Report |  | no | yes or no | choose yes, if Supervisor accesses this reports in finesse desktop, otherwise no.
Chat Agent Statistics Report |  | no | yes or no | choose yes, if Supervisor accesses this reports in finesse desktop, otherwise no.
Chat CSQ Summary Report |  | no | yes or no | choose yes, if Supervisor accesses this reports in finesse desktop, otherwise no.
Email Agent Statistics Report |  | yes | yes or no | choose yes, if Supervisor accesses this reports in finesse desktop, otherwise no.
Email CSQ Summary Report |  | yes | yes or no | choose yes, if Supervisor accesses this reports in finesse desktop, otherwise no.
Team State Report |  | no | yes or no | choose yes, if Supervisor accesses this reports in finesse desktop, otherwise no.
Team Summary Report |  | no | yes or no | choose yes, if Supervisor accesses this reports in finesse desktop, otherwise no.
Voice CSQ Agent Detail Report |  | yes | yes or no | choose yes, if Supervisor accesses this reports in finesse desktop, otherwise no.
Voice CSQ Summary Report |  | yes | yes or no | choose yes, if Supervisor accesses this reports in finesse desktop, otherwise no.
Email |  |  | Agent Desktop - SocialMiner | 1801.7889 | kbps
|  |  | Mail Server - SocialMiner | 435.7222 | kbps
Email Flow
Info |  | Value | Units | Comments
email_size (change this to zero if email is not configured) |  | 20 | KB | Approx size of the single email
attachment_size (change this to zero if email is not configured) |  | 1 | KB | Approx attachment size - incoming and outgoing
attachment_percent |  | 10 | percent | percentage of the email that have attachments
total_emails_per_hour_incoming |  | 600 | in numbers | Incoming email rate (incoming requeue) per hour
sla |  | 60 | in minutes | avg handled time
number_of_email_agents |  | 35 | in numbers | Number of email agents
max_emails_per_agent |  | 5 | in numbers | Maximum number of emails per agent (must be lessthan or equal to 5)
Chat |  |  | Agent Desktop - SocialMiner | 8163.5556 | kbps
Chat Flow
Info |  | Value | Units | Comments
total_chats_per_hour (change this to zero if chat is not configured) |  | 3200 | in numbers | Total number of chats per hour
group_chat_percentage |  | 10 | percent | Amount of group chat percentage from total chat
total_message_count_per_chat |  | 20 | in numbers | Approximate number of messages per chat
avg_message_size_per_chat |  | 100 | in chars | Approximate average chat message size per chat
External System Interaction : EDBS - JDBC based |  |  |  | 87.3264 | kbps
EDBS Flow
Info |  | Value | Remarks
number_of_agents (change this to zero if EDBS is not configured) |  | 200 | in numbers | Number of agents who handle application that has edbs steps (DBGet, DBRead, etc)
outbound_percentage |  | 10 | in percentage | Percentage of call that are outbound
edbs_transaction_data_size_incoming |  | 200 | in Bytes
edbs_transaction_data_size_outgoing |  | 500 | in Bytes
number_of_edbs_transaction_per_call |  | 2 | in numbers | Total number edbs requests per call - 0 if no edbs used
External System Interaction : REST API based |  |  |  | 144.4444 | kbps
REST Flow
Info |  | Value | Remarks
number_of_agents (change this to zero if REST API step is not used ) |  | 200 | in numbers | Number of agents who handle application that has REST API call
outbound_percentage |  | 10 | in percentage
rest_transaction_data_size_incoming |  | 128 | in Bytes
rest_transaction_data_size_outgoing |  | 128 | in Bytes
number_of_rest_transaction_per_call |  | 2 | in numbers | Total number REST API requests per call - 0 if no edbs used
Historical Reporting |  |  |  | 22839.5611 | kbps
CUIC Reporting Flow
Info |  | Value | Remarks
number_of_historical_reports |  | 1 | numbers
historical_reports_number_of_rows |  | 1000 | numbers
historical_reports_number_of_columns |  | 20 | numbers
refresh_rate |  | 0.25 | in hours
number_of_execution_duration |  | 2 | in hours
number_of_realtime_reports |  | 0 | numbers
realtime_reports_number_of_rows |  | 0 | numbers
number_of_chart_reports |  | 1 | numbers
number_of_gauge_reports |  | 1 | numbers
number_of_LD_reports |  | 1 | numbers
LD_report_number_of_rows |  | 300 | numbers
Finesse IPPA |  |  |  | 2.5 | kbps
FIPPA Flow
Info |  | Value | Remarks
number_of_fippa_agents (change this to zero if FIPPA is not configured) |  | 5 | numbers | Total number of FIPPA Agents
Correction Factor |  |  | 1.2
DISCLAIMER: This calculator is intended to provide a general understanding of Finesse bandwidth requirements and is provided as-is. Cisco makes no warrantee about the accuracy of the results. This calculator is based on data collected from the Out-of-the-box Finesse Desktop. It does not include the bandwidth required for 3rd party gadgets or any voice traffic or bandwidth associated with recording and monitoring. These formulas do not include latency or jitter

## Finesse BW
Finesse Bandwidth Calculator
Release 12.5
Customer Site Information | Value (Non-SSO) | Units | Comments
Call Center Information
Number of Agents | 200 | agent(s) | 400 maximum
Number of Supervisors | 8 | supervisor(s) | Typically 10% of desktops
(N/A for Finesse) Number of All Agents Monitors | 0 | session(s) | 2 maximum supported
Maximum Login Time for all users | 5 | minute(s) | The total amount of time it should take for all agents to log into the Finesse server including Finesse failover conditions. If the deployment includes 300 agents and this value is set to 5 minutes, all 300 agents should be able to point their browser to Finesse and complete the login sequence within 5 minutes.
Call Profile
BHCA | 6000 | calls/hour | Typically 30 calls per hour per agent
Agent Call Wrap-Up Time | 30 | second(s)
Average Call Duration | 120 | second(s)
Calls Per Second | 1.3333 | Calls/Second | Equal to ((Number of Agents) / (Average Call Duration))
Call Distribution
Percentage of Incoming Straight Calls | 90% | percent | 85% Straight Calls Typical
Percentage of Outgoing Straight Calls | 6% | percent
(N/A for Finesse) Percentage of Single Step Transfer Calls | 0% | percent | 10% Transfer Calls Typical
Percentage of Consultative Transfer Calls | 2% | percent
Percentage of Single-Step Transfer Calls | 0% | percent
Percentage of Consultative Conference Calls | 2% | percent | 5% Conference Calls Typical
Total | 100% | percent | Adjust Call Distribution to equal 100%
Percentage of Calls that are silently monitored | 1% | percent
Percentage of Calls that are barged in on | 1% | percent | This will be less than or equal to the number of silent monitor calls
Percentage of Calls that are intercepted | 1% | percent | This will be less than or equal to the number of Barged Calls
CCX Configuration Information
(N/A for Finesse) Average number of Skill Groups per Agent | 5 | skill group(s) | 5 Default
Average number of agents per Team | 30 | agent(s) | 0 Default, 50 agents per team maximum
Average number of CSQ's per Supervisor | 0 | skill group(s) | 0 Default, 50 skill groups maximum
(N/A for Finesse) Skill Groups
(N/A for Finesse) Number of Skill Group Statistics | 17 | stat(s) | 17 default; 166 maximum
(N/A for Finesse) Skill Group Update Interval | 10 | second(s) | 10 second default
(N/A for Finesse) Agent Statistics
(N/A for Finesse) Number of Agent Statistics | 6 | stat(s) | 6 default; 91 maximum
(N/A for Finesse) Agent Statistics Update Interval | #NAME? | second(s) | Default is per-call; If agent stats are updated on a per-call basis, make sure this number is equal to the Call Profile "Average Call Duration" above.
Number of configured skill groups | 0 | skill group(s)
ECC Variables
Number of Configured ECC variables | 2 | variable(s) | 0 Default
Sum of all ECC Variable Names | 640 | char(s) | Count characters of all configured ECC variable names
Sum of all ECC Variable Values | 1500 | char(s) | Maximum length is 2k chars
Call Variables
Number of Configured Call Variables | 2 | variable(s) | 0 Default. Max of 10.
Sum of all Call Variable Values | 100 | char(s) | 0 <= "Sum of all Call Variable Values" <= 400 Maximum length is 40 chars per variable
Client to Finesse Server Login Bandwidth
Agent Login Bandwidth - No Caching | 34043.2213 | kbps
Agent Login Bandwidth - Caching | 1710.5365 | kbps
Supervisor Login Bandwidth - No Caching | 1369.1126 | kbps
Supervisor Login Bandwidth - Caching | 66.9413 | kbps
Average Number of Phonebook contacts/Agent | 1500 | contact(s) | Assuming contact to take 900 bytes (50% of sum of all tags and max lengths of all fields of contact put together having multi byte characters).
Average Number of Not Ready Reason codes/Team | 20 | Reason codes(s) | Assuming the reason code to take 250 bytes (50% of sum of all the tags and max length of reason code label).
Average Number of Logout Reason codes/Team | 20 | Reason codes(s) | Assuming the reason code to take 250 bytes (50% of sum of all the tags and max length of reason code label).
Average Number of Wrapup Reasons/Team | 50 | Wrapup Reason codes(s) | Assuming the wrapup to take 150 bytes (tags making 125 bytes and 25 bytes for wrapup reason code as maximum length of wrapup reason can only be 40 bytes).
Average Number of Workflows/Team | 10 | Workflow(s) | Assuming the Workflow to take 1600 bytes (tags making 1525 bytes and 75 bytes for Workflow name, action name, description).
Total Bandwidth - No Caching | 42618.0631 | kbps
Total Bandwidth - Caching | 8983.207 | kbps
Client to IM&P Server (chat) Login Bandwidth
Agent Login Bandwidth - No Caching | 3359.72 | kbps
Agent Login Bandwidth - Caching | 3397.7543 | kbps
Total Bandwidth - No Caching | 3359.72 | kbps
Total Bandwidth - Caching | 3397.7543 | kbps
Team Messages Related Parameters
Maximun No of Team Messages/hour | 100 | Messages/Hour
Single Team Message size | 1024 | Bytes
Post-Login Desktop to Finesse Server Bandwidth
Bandwidth Requirements
Supervisor
Supervisor Queue Gadget Bandwidth | #VALUE! | kbps | #VALUE!
Team Performance Gadget Bandwidth | 1499.4637 | kbps | 60.93%
Barge Bandwidth | 17.6073 | kbps | 0.7154%
Intercept Bandwidth | 7.6677 | kbps | 0.3116%
Silent Monitor Bandwidth | 8.3777 | kbps | 0.3404%
Agent
Straight Call Bandwidth (Incoming & Outgoing) | 443.0234 | kbps | 18%
Single Step Transfer Bandwidth | 0 | kbps | 0%
Consultative Transfer Bandwidth | 41.4624 | kbps | 1.685%
Consultative Conference Bandwidth | 46.8582 | kbps | 1.904%
Wrap-Up Bandwidth | 241.3909 | kbps | 9.808%
ECC Variable Incoming Calls Bandwidth | 96.6701 | kbps | 3.928%
ECC Variable Outgoing Calls Bandwidth | 17.1858 | kbps | 0.6983%
ECC Variable Conference Calls Bandwidth | 10.7411 | kbps | 0.4364%
ECC Variable Transfer Calls Bandwidth | 8.5929 | kbps | 0.3491%
Call Variable Incoming Calls Bandwidth | 16.0243 | kbps | 0.6511%
Call Variable Outgoing Calls Bandwidth | 2.8488 | kbps | 0.1157%
Call Variable Conference Calls Bandwidth | 1.7805 | kbps | 0.07234%
Call Variable Transfer Calls Bandwidth | 1.4244 | kbps | 0.05787%
Avg. Team Messages Bandwidth per Agent | 0.027778
Agent Bandwidth Total | 928.0306 | kbps | 37.71%
Supervisor Bandwidth Total | 1533.1164 | kbps | 62.29%
Total Bandwidth | 2461.147 | kbps | 100%
Avg Bandwidth Per Agent | 4.6402 | kbps
Avg Bandwidth Per Supervisor | 191.6396 | kbps
Chat Related Parameters
Avg. No of Chat Clients an Agent is Logged on | 1 |  | Yet to confirm one presense or multiple
Number of new Chats sessions for an Agent/hour | 5 | chat sessions/hour
Avg. no of messages exchaged(Sent and Received) per Agent /minute | 3 | messages/minute
Avg. no of characters per message | 100
Avg. no of contacts in address book per Agent | 50
Avg. no of 1 MB File Transfers per contact/hour | 0 | transfers/minute
Avg no of State changes per contact/hour | 2
Maximum Chat server Login Time for all users | 1 | minute(s) | The total amount of time it should take for all agents to log into the Chat server. If the deployment includes 300 agents and this value is set to 5 minutes.
Cost to fetch one contact's Presence while Login | 1983 | Bytes
Total no of Agents on Chat | 150
Post-Login Desktop to IM&P Server (chat) Bandwidth
Bandwidth Requirements
Measured HTTP Bandwidth for an Agent | 8456.8032
Agent Chat Bandwidth | 8625.9393 |  | 1
Idle Bandwidth for an Agent to be Logged on to Chat Service | 0.041667
Total Bandwidth | 8625.9393 | kbps | 100%
Avg Bandwidth Per Agent | 57.5063 | kbps
DISCLAIMER: This calculator is intended to provide a general understanding of Finesse bandwidth requirements and is provided as-is. Cisco makes no warrantee about the accuracy of the results. This calculator is based on data collected from the Out-of-the-box Finesse Desktop. It does not include the bandwidth required for 3rd party gadgets or any voice traffic or bandwidth associated with recording and monitoring. These formulas do not include latency or jitter

## Finesse BW Data
Finesse Bandwidth Measurements
| 9.0 Client to Server | 9.1 Client to Server | 9.1 Server to CTI | 12.5 - Non SSO Client to Server | 12.5 - SSO Client to Server | 12.5 - Active-Active Finesse Server to CTI Server | Units
Login
Agent Login - No Caching | 2936012.8 |  | 3060 | 4910080 | 4980736 | 356352 | Bytes
Agent Login - Caching | 838860.8 |  | N/A | 246712 | 316416 | 353280 | Bytes
Supervisor Login - No Caching | 5452595.2 |  | 2140 | 4936704 | 5014528 | 345088 | Bytes
Supervisor Login - Caching | 2936012.8 |  | N/A | 241375 | 324608 | 395264 | Bytes
Agent Login to Chat - No Caching |  |  |  | 10240 | NA | NA | Bytes
Agent Login to Chat - Caching |  |  |  | 11702.8571 | NA | NA | Bytes
Queue Gadget
Message Overhead | 1275 |  | N/A | NA | NA | NA | Bytes
Average Bytes / Queue | 790 |  | 737 | NA | NA | NA | Bytes
Call Scenarios
Incoming Straight Call - All Messages | 25020 |  | 3259 | 33792 | 81920 | 121856 | Bytes
Outgoing Straight Call - All Messages | 38785 |  | 3387 | 25600 | 24576 | 679936 | Bytes
Consultative Transfer - All Messages | 64177 |  | 5606 | 149504 | 299008 | 442368 | Bytes
Consultative Conference - All Messages | 79757 |  | 6236 | 168960 | 191488 | 481280 | Bytes
Single Step Transfer |  |  | 6601 | 109568 | 110592 | 369664 | Bytes
Additional Overhead for Wrap-Up - All Message | 17213 |  | 455 | 17408 | 52224 | 1440 | Bytes
Chat Scenarios | [7 empty] | Pri | Sec
To establish a single Chat session | 25020 |  | 3259 | 5993 | NA | NA | Bytes | 34816 | 504
Send or Receive a single character to a Chat peer | 25020 |  | 3259 | 2882 | NA | NA | Bytes | 43008 | 68608
Presence and State change for one of the contacts | 25020 |  | 3259 | 1218.25 | NA | NA | Bytes | 56320 | included | 55k | 67K
1 MB Attachment transfer to a Chat peer | 25020 |  | 3259 | 75243.52 | NA | NA | Bytes | 4757 | 157
ECC Variables
Message Header + TCP Overhead
Additional Bytes / Variable | 185 |  | N/A | 221 | 221 | 221 | Bytes
Call Variables
Message Header + TCP Overhead
Additional Bytes / Variable | 0 |  |  | 164 | 164 | 164 | Bytes
Supervisor
Bytes per Call for Supervisor Silent Monitoring | 44642 |  | 3038 | 60416 | 31744 | 116736 | Bytes
Bytes per Agent State Change in Team Performance Gadget | 1797 |  | 588 | 11264 | 24576 | 57344 | Bytes
Barge |  |  | 5622 | 126976 | 113664 | 107520 | Bytes
Intercept |  |  | 1356 | 55296 | 31744 | 340992 | Bytes
Bandwidth Requirement
Bandwidth Confidence Factor | 1.3 | 1.3 | 1.3 | 1.3 | 1.3 | 1.3
Key
Avg_Agent_State_Changes_Per_Call_NoWrap | 7 | 7 | 7 | 7 | 7 | 7
Avg_Agent_State_Changes_Per_Call_Wrap | 8 | 8 | 8 | 8 | 8 | 8
Skill_Group_Refresh_Rate | 10 | 10 | 10 | 10 | 10 | 10
Avg_Number_Dialog_Events_Per_IncomingCall | 3 | 3 | N/A | N/A | N/A | N/A
Avg_Number_Dialog_Events_Per_ConfCall | 15 | 15 | N/A | N/A | N/A | N/A
Avg_Number_Dialog_Events_Per_OutCall | 8 | 8 | N/A | N/A | N/A | N/A
Avg_Number_Dialog_Events_Per_XferCall | 12 | 12 | N/A | N/A | N/A | N/A
Number_of_Call_Variables | 10 | 10 | 10 | 10 | 10 | 10
Bytes_Per_Call_Variable_Value |  |  | 14 | 14 | 14 | 14
Team Messages Related Parameters
Maximun No of Team Messages/hour | 100 |  | Messages/Hour
Single Team Message size | 1024 | NA | Bytes
DISCLAIMER: This calculator is intended to provide a general understanding of Finesse bandwidth requirements and is provided as-is. Cisco makes no warrantee about the accuracy of the results. This calculator is based on data collected from the Out-of-the-box Finesse Desktop. It does not include the bandwidth required for 3rd party gadgets or any voice traffic or bandwidth associated with recording and monitoring. These formulas do not include latency or jitter
Note on K24: Bhaswar Goswami (bhagoswa): Without Jabber
Note on L24: Bhaswar Goswami (bhagoswa): With Jabber

## Finesse LD Report BW Data
To be updated by Cisco
Live Date Report in Finesse |  |  | Agent Reports | Refreh type | Possible max no of rows | Ideal row update | bw(KBps)
| value |  | Recent State history | Event | 160 | 1 | 8
number of agents | 200 |  | Recent Call history | Event | 160 | 1 | 8
number of supervisiors | 8 |  | Agent Team Summary report | Time | 50 | 25 | 0
|  |  | Agent Statistics Report | Time | 1 | 1 | 8
Finesse LD Report Multipliers | value |  | Agent CSQ Statistics Report | Time | 1 | 1 | 0
event_based_LD_overhead_for_supervisor | 10 | KB - per second
event_based_LD_overhead_for_agent | 7 | KB - per second | Supervisor Reports
time_based_LD_overhead_for_supervisor | 10 | KB - per second | Agent Outbound Team Summary Report | Time | 50 | 10 | 0
time_based_LD_overhead_for_agent | 7 | KB - per second | Chat Agent Statistics Report | Event | 400 | 40 | 0
single_LD_report_initial_overload | 2048 | KB - per second | Chat CSQ Summary Report | Event | 250 | 25 | 0
duartion_in_sec | 60 | seconds | Email Agent Statistics Report | Event | 400 | 40 | 401
polling_overhead_per_sec | 1 | kb | Email CSQ Summary Report | Event | 250 | 25 | 251
correctness - buffer for over provisioning | 1.1 | confident factor to calculate bw | Team State Report | Event | 50 | 10 | 0
bw_for_single_agent | 26.4 | KBps - sum of agents reports bw * correctness - buffer for over provisioning | Team Summary Report | Time | 50 | 10 | 0
bw_for_single_supervisor | 1269.4 | KBps - sum of supervisor reports bw ) * correctness - buffer for over provisioning | Voice CSQ Agent Detail Report | Time | 250 | 25 | 251
bw_for_single_agent_initial_report_load | 6144 | (no of agent reports * single_LD_report_initial_overload) | Voice CSQ Summary Report | Time | 250 | 25 | 251
bw_for_single_supervisor_initial_report_load | 8192 | (no of supervisor reports * single_LD_report_initial_overload)
Bandwidth | Value
total_bw_for_agent | 42240 | kbps
total_bw_for_supervisor | 81241.6 | kbps
total_bw_for_LD_after_initialload | 123481.6 | kbps
total_bw_for_LD_initialload_for_agent | 9830400 | kbps
total_bw_for_LD_initialload_for_supervisor | 524288 | kbps
total_bw_for_initialload | 10354688 | kbps
total_bw_for_agent_including_report_load | 9872640 | kbps
total_bw_for_supervisor_including_report_load | 605529.6 | kbps
0

## Email BW Data
Email Flow
Operation | Value
email_size | 20 | KB
attachment_size | 1 | KB
attachment_email_size | 21 | KB
attachment_percent | 10
total_emails_per_hour_incoming | 600 | incoming rate (incoming requeue)
sla | 60 | in minutes (avg handled time)
save_draft_interval | 3 | in minutes
attachment_emails_per_hour_incoming | 60 | total_emails_per_hour_incoming * (attachment_percent / 100)
basic_emails_per_hour_incoming | 540 | total_emails_per_hour_incoming - attachment_emails_per_hour_incoming
number_of_agents | 35 | in numbers
max_emails_per_agent | 5 | must be lessthan or equal to 5
total_emails_per_hour_outgoing | 175 | outgoing rate : (number_of_agents * max_emails_per_agent )
attachment_emails_per_hour_outgoing | 17.5 | total_emails_per_hour_outgoing * (attachment_percent / 100)
basic_emails_per_hour_outgoing | 157.5 | total_emails_per_hour_outgoing- attachment_emails_per_hour_outgoing
Exchange Multipliers | Waitage/Values
fetch_exchange_multiplier | 5
get_email_body_exchange_multiplier | 4
send_reply_exchange_multiplier | 2
fetch_with_attachments_exchange_multiplier | 4
inbound_attachments_download_exchange_multiplier | 4
outbound_attachments_upload_exchange_multiplier | 8
outbound_attachments_download_exchange_multiplier | 0
send_reply_with_attachments_exchange_multiplier | 6
send_reply_with_attachments_multiplier | 2
inbound_attachments_download_multiplier | 1
Email BW Data - Customer Collaboration Platform and Finesse Desktop
Operation | Value(kB) | Remarks
ui_libraries | 900 | per email
get_email_body | 80 | per email
save_draft | 0 | per email
send_reply | 40 | per email
send_reply_with_attachment | 61 | per email | 2048
inbound_attachments_download | 1 | per email | 1024
desktop_basic_email_bandwidth | 1040 | per email
desktop_attachment_email_bandwidth | 1102 | per email
Email BW Data - SocialMiner and Exchange
Operation | Value(kB) | Remarks
fetch | 100 | per email
fetch_with_attachments | 80 | per email
get_email_body | 80 | per email
save_draft | 0 | per email
send_reply | 40 | per email
send_reply_with_attachments | 126 | per email
inbound_attachments_download | 4 | per email
exchange_basic_email_bandwidth | 240 | per email
exchange_attachment_email_bandwidth | 370 | per email
Total Bandwidth - SM - Desktop
Flow | Bandwidth (kB) | Remarks
basic Email - incoming | 561600 | desktop_basic_email_bandwidth * basic_emails_per_hour_incoming
attachment Email - incoming | 66120 | desktop_attachment_email_bandwidthh * attachment_emails_per_hour_incoming
basic email - outgoing | 163800 | desktop_basic_email_bandwidth * basic_emails_per_hour_outgoing
attachment Email - outgoing | 19285 | desktop_attachment_email_bandwidthh * attachment_emails_per_hour_outgoing
Total Bandwidth | 1801.7889 | kbps
Total Bandwidth - SocialMiner -Exchange
Flow | Bandwidth (kB) | Remarks
basic_email - incoming | 129600 | exchange_basic_email_bandwidth*basic_emails_per_hour
attachment_email - incoming | 22200 | exchange_attachment_email_bandwidth*attachment_emails_per_hour
basic_email_outgoing | 37800 | exchange_basic_email_bandwidth*basic_emails_per_hour_outgoing
attachment Email - outgoing | 6475 | exchange_attachment_email_bandwidth*attachment_emails_per_hour_outgoing
Total Bandwidth | 435.7222 | kbps

## Chat BW Data
Chat Flow
Operation | Value | Remarks
total_chats_per_hour | 3200 | in numbers
group_chat_percentage | 10 | in percentage
group_chat_per_hour | 320
basic_chat_per_hour | 2880
total_message_count_per_chat | 20 | in numbers
avg_message_size_per_chat | 100 | in chars
Chat Constants | Value | Remarks
ui_libraries | 800 | kb
customer_ui_libraries | 40 | kb
total_message_count_per_chat | 20
chat_message_overhead | 5 | kb
single_chat_message_size | 4 | kb
group_chat_message_overhead | 80 | kb
total_group_chat_overhead | 880 | kb
customer_chat_inject | 10 | kb
typing_overhead_per_message | 4 | kb
customer_transscript | 100 | kb
cost_of_chat | 1060 | kb - (ui_libraries + ((single_chat_message_size + typing_overhead_per_message + chat_message_overhead ) * total_message_count_per_chat )
cost_of_grp_chat | 1940 | kb - (cost_of_chat+ total_group_chat_overhead )
cost_of_fbm_chat | 1020 | kb - [ui_libraries + ((single_chat_message_size + typing_overhead_per_message + chat_message_overhead) * (total_message_count_per_chat / 2)) + ((single_chat_message_size + chat_message_overhead) * (total_message_count_per_chat / 2))] NOTES: 1. There is no cost of typing_overhead_per_message for chat messages from customer to contact center. 2. The above formula assumes 50% of total_message_count_per_chat is from customer.
cost_of_fbm_grp_chat | 1900 | kb - (cost_of_fbm_chat+ total_group_chat_overhead)
cost_of_end_user_chat_per_fbm_chat | 130 | kb - [ customer_chat_inject + ((single_chat_message_size + typing_overhead_per_message) * (total_message_count_per_chat / 2)) + (single_chat_message_size * (total_message_count_per_chat / 2)) ] NOTES: 1. There is no cost of typing_overhead_per_message for chat messages from customer to contact center. 2. The above formula assumes 50% of total_message_count_per_chat is from customer. 3. There is no cost of customer_ui_libraries 4. There is no cost of customer_transscript
Total Bandwidth - SocialMiner and Desktop
| Bandwidth (kb) | Remarks
agent_chat_bandwidth_per_hour | 3673600 | (cost_of_chat * basic_chat_per_hour ) + (cost_of_grp_chat * group_chat_per_hour )
| 8163.5556 | kbps
Total Bandwidth - SocialMiner and Internet
| Bandwidth (kb) | Remarks
cost_of_end_user_chat_per_chat | 410 | kb - ( customer_chat_inject + customer_ui_libraries + ((single_chat_message_size + typing_overhead_per_message) * total_message_count_per_chat) + customer_transscript

## EDBS BW Data
EDBS Flow
Operation | Value | Remarks
number_of_agents | 200 | in numbers
calls_per_agent_per_hour | 20 | in numbers calculated based on BHCA
total_calls_per_hour | 4000
outbound_percentage | 10 | in percentage
total_outgoing_calls | 400 | in numbers :: total_calls_per_hour * (outbound_percentage/100)
total_incoming_calls | 3600 | in numbers :: (total_calls_per_hour - total_outgoing_calls)
edbs_transaction_data_size_incoming | 200 | in Bytes
edbs_transaction_data_size_outgoing | 500 | in Bytes
number_of_edbs_transaction_per_call | 2 | in numbers
EDBS Constants | Value(bits) | Remarks
script_to_edbs_overhead | 4800 | Assuming that 300 Bytes is query overhead for both incoming and outgoing
cost_of_edbs_per_call_incoming | 80000 | number_of_edbs_transaction_per_call * (edbs_transaction_data_size_incoming+script_to_edbs_overhead)
cost_of_edbs_per_call_outgoing | 84800 | number_of_edbs_transaction_per_call * (edbs_transaction_data_size_outgoing+script_to_edbs_overhead)
Total Bandwidth
| Value | Remarks
edbs_bandwidth_per_hour_incoming | 281250 | kbits
edbs_bandwidth_per_hour_outgoing | 33125 | kbits
Total Bandwidth | 87.3264 | kbps

## REST APIs BW Data
REST Flow
Operation | Value | Remarks
number_of_agents | 200 | in numbers
calls_per_agent_per_hour | 20 | in numbers
total_calls_per_hour | 4000
outbound_percentage | 10 | in percentage
total_outgoing_calls | 400 | in numbers :: total_calls_per_hour * (outbound_percentage/100)
total_incoming_calls | 3600 | in numbers :: (total_calls_per_hour - total_outgoing_calls)
rest_transaction_data_size_incoming | 128 | in Bytes
rest_transaction_data_size_outgoing | 128 | in Bytes
number_of_rest_transaction_per_call | 2 | in numbers
REST Constants | Value (bits) | Remarks
script_to_rest_overhead | 8192 | Asuuming that 512 bytes is query overy head for incoming and outgoing
cost_of_rest_per_call_incoming | 133120 | number_of_rest_transaction_per_call * (rest_transaction_data_size_incoming+script_to_rest_overhead)
cost_of_rest_per_call_outgoing | 133120 | number_of_rest_transaction_per_call * (rest_transaction_data_size_outgoing+script_to_rest_overhead)
Total Bandwidth
| Value | Remarks
rest_bandwidth_per_hour_incoming | 468000 | kbits
rest_bandwidth_per_hour_outgoing | 52000 | kbits
Total Bandwidth | 144.4444 | kbps

## Fippa BW Data
Finesse IPPA
Operation | Value | Remarks
number_of_agents | 5 | in numbers
REST Constants | Value(kb) | Remarks
bandwidth_per_agent_for_qstats | 0.5 | kbps
Total Bandwidth
| Bandwidth (kb) | Remarks
fippa_qstats_bandwidth | 2.5 | kbps

## CUIC Reporting BW Data
Historical Report Flow (Reports, Permalinks, Schedulers)
Detail | Value
number_of_historical_reports | 1 | numbers
number_of_rows_historical_reports | 1000 | numbers
number_of_columns_historical_reports | 20 | numbers
refresh_rate_historical_reports | 0.25 | in hours
number_of_execution_duration_historical_reports | 2 | in hours
number_of_realtime_reports | 0
number_of_rows_realtime_reports | 0
number_of_chart_reports | 1
number_of_gauge_reports | 1
number_of_LD_reports | 1
number_of_rows | 300
Case | Client - Server Communication
| Size of received dataset (in KB) | Response: Waiting time (in ms) | Response : Receiving time (in ms)
HT Grid 8000 Rows 20 Columns | 158.3 | 190 | 150
RT Grid 3000 Rows 20 Columns | 38.6 | 63 | 15
RT Chart 3000 Rows 20 Columns | 571 | 156 | 281
RT Gauge 3000 Rows 20 Columns | 0.001 | 10 | 1
Live Data Report Execution
Client-CUIC+LD Bandwidth
Live Data 100 rows 10 Columns |  | 230
BW | Browser to CUIC Server(KB/s) | Remarks
Historical Grid Reports | 131.9167
RealTime Grid Reports | 0
RealTime Chart Reports | 2032.0285
RealTime Gauge Reports | 1
LD Reports | 690
Total | 22839.5611 | kbps
data |  | data/interval
refresh cycle