## Sheet1
Cisco Unity Connection
Virtualization for Older / End of Sale Hardware
For additional information and requirements, click here.
Version 12.5
Supported Versions of VMware vSphere ESXi= 6.5U2+, 6.7
HX TRC, see Collaboration Virtualization Hardware. |  |  |  |  | Extra-Small TRC | Small TRC |  |  | Small Plus TRC |  | Medium TRC | [13 empty] | Large TRC |  |  |  |  | Extra Large TRC |  | Extra-Extra Large | UCS or 3rd Party Spec-based on Intel Xeon : Full UC Perf. CPUs | [6 empty] | UCS or 3rd Party Spec-based on Intel Xeon : Restricted UC Perf. CPUs
Component & Capacity Point | vCPU | vRAM | vDISK | vNIC | BE6000S (M2) UCS E160D M2 TRC#1 | BE6000M (M4) UCS C220 M4S TRC#1 | BE6000M (M2) UCS C200 M2 TRC#1 | BE6000M (M3) UCS C220 M3S TRC#2 | BE6000H (M4) UCS C220 M4S TRC#2 | BE6000H (M3) UCS C220 M3S TRC#3 | BE7000M (M4) UCS C240 M4S2 TRC#1 | BE7000M (M3) UCS C240 M3S TRC#2 | UCS C220 M3S TRC#1 | UCS C210 M2 TRC#1 | UCS C210 M2 TRC#2 | UCS C210 M2 TRC#3 | UCS C210 M1 TRC#1 | UCS C210 M1 TRC#2 | UCS C210 M1 TRC#3 | UCS C210 M1 TRC#4 | UCS B200 M2 TRC#1 | UCS B200 M2 TRC#2 | UCS B200 M1 TRC#1 | UCS B200 M1 TRC#2 | HX240c M4SX TRC#1 | BE7000H (M4) UCS C240 M4SX TRC#1 | UCS B200 M4 TRC#1 | UCS C240 M3S TRC#1 | UCS B200 M3 TRC#1 | B230 M2 TRC#1 | C260 M2 TRC1 | B440 M2 TRC#1 | Nehalem | Westmere | Sandy Bridge | Ivy Bridge | Haswell | Broadwell | Skylake | Nehalem | Westmere | Sandy Bridge | Ivy Bridge | Haswell | Broadwell | Skylake
[33 empty] | Intel Xeon 7500 and 5500 @ 2.53+GHz | Intel Xeon E7-2800/4800/880v1 @ 2.4+GHz 5600 @ 2.53+GHz | Intel Xeon E5-2600/4600v1 @ 2.5+GHz | Intel Xeon E5-2600/4600v2 @ 2.5+GHz E7-2800/4800/8800v1 @ 2.5+GHz | Intel Xeon E5-2600v3 @ 2.5+GHz E7-4800/8800v3 @ 2.5+GHz | Intel Xeon E5-2600v4 @ 2.5+GHz E7-4800/8800v4 @ 2.5+GHz | Intel Xeon 6100/8100 @ 2.5+GHz | Intel Xeon 7500 and 5500 @ 2.0+GHz | Intel Xeon E7-2800/4800/880v1 @ 2.0+GHz 5600 @ 2.53+GHz | Intel Xeon E5-2400/2600/4600v1 @ 2.0+GHz | Intel Xeon E5-2400/2600/4600v2 @ 2.0+GHz E7-2800/4800/8800v1 @ 2.0+GHz | Intel Xeon E5-2600v3 @ 2.0+GHz E7-4800/8800v3 @ 2.0+GHz | Intel Xeon E5-2600v4 @ 2.0+GHz E7-4800/8800v4 @ 2.0+GHz | Intel Xeon 4100/5100/6100/8100 @ 2.0+GHz
200 users | 1 | 4 GB | 1 x 160GB | 1 | Only available for special Cisco Unity Connection on UCS E-Series support.
1,000 users 1vCPU | 1 | 4 GB | 1 x 160GB | 1 | See notes ESXi 6.7 only | Yes | Hardware is past Last Day of Support | Spec Based Only | Yes | Spec Based Only | Yes | Spec Based Only | Spec Based Only | Hardware is past Last Day of Support | Hardware is past Last Day of Support | Hardware is past Last Day of Support | Hardware is past Last Day of Support | Hardware is past Last Day of Support | Hardware is past Last Day of Support | Hardware is past Last Day of Support | Hardware is past Last Day of Support | Hardware is past Last Day of Support | Hardware is past Last Day of Support | Hardware is past Last Day of Support | Yes | Yes | Yes | Spec Based Only | Spec Based Only | Hardware is past Last Day of Support | Hardware is past Last Day of Support | Hardware is past Last Day of Support | Hardware is past Last Day of Support | Hardware is past Last Day of Support | Yes | Yes | Yes | Yes | Yes | Hardware is past Last Day of Support | Hardware is past Last Day of Support | Yes | Yes | Yes | Yes | Yes
1,000 users 2vCPU | 2 | 4 GB | 1 x 160GB | 1 | See notes ESXi 6.7 only | Yes |  |  | Yes |  | Yes | [13 empty] | Yes | Yes | Yes | [7 empty] | Yes | Yes | Yes | Yes | Yes |  |  | Yes 1.8+ GHz | Yes 1.8+ GHz | Yes 1.8+ GHz | Yes 1.8+ GHz | Yes 1.8+ GHz
5,000 users (larger vDisk) | 2 | 6 GB | 1 x 200GB | 1 | No | No |  | No | No | No | Yes | [13 empty] | Yes | Yes | Yes | [7 empty] | Yes | Yes | Yes | Yes | Yes |  |  | No | No | No | No | No
10,000 users | 4 | 6 GB | 2x 146 GB or 2x 300 GB or 2x 500 GB disks with pre-aligned disk partitions. If using UCS C210M2 TRC#1, requires at least one additional physical disk for the 500GB overlay. | 1 | No | No |  | No | No | No | Yes | [13 empty] | Yes | Yes | Yes | [7 empty] | Yes | Yes | Yes | Yes | Yes |  |  | No | No | No | No | No
20,000 users | 7 | 8 GB | 2x 300 GB or 2x 500 GB disks with pre-aligned disk partitions. If using UCS C210M2 TRC#1, requires at least one additional physical disk for the 500GB overlay. | 1 | No | No |  | No | No | No | Yes | [13 empty] | Yes | Yes | Yes | [7 empty] | Yes | Yes | Yes | Yes | Yes |  |  | No | No | No | No | No
20,000 users | 7 | 10GB | 2x 300 GB or 2x 500 GB disks with pre-aligned disk partitions. If using UCS C210M2 TRC#1, requires at least one additional physical disk for the 500GB overlay. | 1 | No | No |  | No | No | No | Yes | [13 empty] | Yes | Yes | Yes | [7 empty] | Yes | Yes | Yes | Yes | Yes |  |  | No | No | No | No | No
Version 12.0
Supported Versions of VMware vSphere ESXi= 5.0 U1, 5.1, 5.5, 6.0, 6.5 (For application fresh installs on ESXi 6.5 and above and/or vCenter 6.5 and above, use minimum OVA file version CUC_12.0_v1.0.ova. Does not apply to ESXi version upgrades.); HX TRC 6.0 only
HX TRC, see Collaboration Virtualization Hardware. |  |  |  |  | Extra-Small TRC | Small TRC |  |  | Small Plus TRC |  | Medium TRC | [13 empty] | Large TRC |  |  |  |  | Extra Large TRC |  | Extra-Extra Large | UCS or 3rd Party Spec-based on Intel Xeon : Full UC Perf. CPUs | [6 empty] | UCS or 3rd Party Spec-based on Intel Xeon : Restricted UC Perf. CPUs
Component & Capacity Point | vCPU | vRAM | vDISK | vNIC | BE6000S (M2) UCS E160D M2 TRC#1 | BE6000M (M4) UCS C220 M4S TRC#1 | BE6000M (M2) UCS C200 M2 TRC#1 | BE6000M (M3) UCS C220 M3S TRC#2 | BE6000H (M4) UCS C220 M4S TRC#2 | BE6000H (M3) UCS C220 M3S TRC#3 | BE7000M (M4) UCS C240 M4S2 TRC#1 | BE7000M (M3) UCS C240 M3S TRC#2 | UCS C220 M3S TRC#1 | UCS C210 M2 TRC#1 | UCS C210 M2 TRC#2 | UCS C210 M2 TRC#3 | UCS C210 M1 TRC#1 | UCS C210 M1 TRC#2 | UCS C210 M1 TRC#3 | UCS C210 M1 TRC#4 | UCS B200 M2 TRC#1 | UCS B200 M2 TRC#2 | UCS B200 M1 TRC#1 | UCS B200 M1 TRC#2 | HX240c M4SX TRC#1 | BE7000H (M4) UCS C240 M4SX TRC#1 | UCS B200 M4 TRC#1 | UCS C240 M3S TRC#1 | UCS B200 M3 TRC#1 | B230 M2 TRC#1 | C260 M2 TRC1 | B440 M2 TRC#1 | Nehalem | Westmere | Sandy Bridge | Ivy Bridge | Haswell | Broadwell | Skylake | Nehalem | Westmere | Sandy Bridge | Ivy Bridge | Haswell | Broadwell | Skylake
[33 empty] | Intel Xeon 7500 and 5500 @ 2.53+GHz | Intel Xeon E7-2800/4800/880v1 @ 2.4+GHz 5600 @ 2.53+GHz | Intel Xeon E5-2600/4600v1 @ 2.5+GHz | Intel Xeon E5-2600/4600v2 @ 2.5+GHz E7-2800/4800/8800v1 @ 2.5+GHz | Intel Xeon E5-2600v3 @ 2.5+GHz E7-4800/8800v3 @ 2.5+GHz | Intel Xeon E5-2600v4 @ 2.5+GHz E7-4800/8800v4 @ 2.5+GHz | Intel Xeon 6100/8100 @ 2.5+GHz | Intel Xeon 7500 and 5500 @ 2.0+GHz | Intel Xeon E7-2800/4800/880v1 @ 2.0+GHz 5600 @ 2.53+GHz | Intel Xeon E5-2400/2600/4600v1 @ 2.0+GHz | Intel Xeon E5-2400/2600/4600v2 @ 2.0+GHz E7-2800/4800/8800v1 @ 2.0+GHz | Intel Xeon E5-2600v3 @ 2.0+GHz E7-4800/8800v3 @ 2.0+GHz | Intel Xeon E5-2600v4 @ 2.0+GHz E7-4800/8800v4 @ 2.0+GHz | Intel Xeon 4100/5100/6100/8100 @ 2.0+GHz
200 users | 1 | 4 GB | 1 x 160GB | 1 | Only available for special Cisco Unity Connection on UCS E-Series support.
1,000 users 1vCPU | 1 | 4 GB | 1 x 160GB | 1 | See notes except ESXi 6.5 | Yes | Hardware is past Last Day of Support | Yes | Yes | Yes | Yes | Yes | Yes | Hardware is past Last Day of Support | Hardware is past Last Day of Support | Hardware is past Last Day of Support | Hardware is past Last Day of Support | Hardware is past Last Day of Support | Hardware is past Last Day of Support | Hardware is past Last Day of Support | Hardware is past Last Day of Support | Hardware is past Last Day of Support | Hardware is past Last Day of Support | Hardware is past Last Day of Support | Yes | Yes | Yes | Yes | Yes | Hardware is past Last Day of Support | Hardware is past Last Day of Support | Hardware is past Last Day of Support | Hardware is past Last Day of Support | Hardware is past Last Day of Support | Yes | Yes | Yes | Yes | Yes | Hardware is past Last Day of Support | Hardware is past Last Day of Support | Yes | Yes | Yes | Yes | Yes
1,000 users 2vCPU | 2 | 4 GB | 1 x 160GB | 1 | See notes except ESXi 6.5 | Yes |  | Yes | Yes | Yes | Yes | Yes | Yes | [11 empty] | Yes | Yes | Yes | Yes | Yes | [5 empty] | Yes | Yes | Yes | Yes | Yes |  |  | Yes 1.8+ GHz | Yes 1.8+ GHz | Yes 1.8+ GHz | Yes 1.8+ GHz | Yes 1.8+ GHz
5,000 users (larger vDisk) | 2 | 6 GB | 1 x 200GB | 1 | No | No |  | No | No | No | Yes | Yes | Yes | [11 empty] | Yes | Yes | Yes | Yes | Yes | [5 empty] | Yes | Yes | Yes | Yes | Yes |  |  | No | No | No | No | No
10,000 users | 4 | 6 GB | 2x 146 GB or 2x 300 GB or 2x 500 GB disks with pre-aligned disk partitions. If using UCS C210M2 TRC#1, requires at least one additional physical disk for the 500GB overlay. | 1 | No | No |  | No | No | No | Yes | Yes | Yes | [11 empty] | Yes | Yes | Yes | Yes | Yes | [5 empty] | Yes | Yes | Yes | Yes | Yes |  |  | No | No | No | No | No
20,000 users | 7 | 8 GB | 2x 300 GB or 2x 500 GB disks with pre-aligned disk partitions. If using UCS C210M2 TRC#1, requires at least one additional physical disk for the 500GB overlay. | 1 | No | No |  | No | No | No | Yes | Yes | Yes | [11 empty] | Yes | Yes | Yes | Yes | Yes | [5 empty] | Yes | Yes | Yes | Yes | Yes |  |  | No | No | No | No | No
20,000 users | 7 | 10GB | 2x 300 GB or 2x 500 GB disks with pre-aligned disk partitions. If using UCS C210M2 TRC#1, requires at least one additional physical disk for the 500GB overlay. | 1 | No | No |  | No | No | No | Yes | Yes | Yes | [11 empty] | Yes | Yes | Yes | Yes | Yes | [5 empty] | Yes | Yes | Yes | Yes | Yes |  |  | No | No | No | No | No
Version 11.5(x)
Supported Versions of VMware vSphere ESXi= 5.0 U1, 5.1, 5.5, 6.0, 6.5, 6.7 (For application fresh installs on ESXi 6.5 and/or vCenter 6.5, use minimum OVA file version CUC_11.5_v1.2.ova. Does not apply to ESXi version upgrades.); HX TRC 6.0 only
HX TRC, see Collaboration Virtualization Hardware. |  |  |  |  | Extra-Small TRC | Small TRC |  |  | Small Plus TRC |  | Medium TRC | [13 empty] | Large TRC |  |  |  |  | Extra Large TRC |  | Extra-Extra Large | UCS or 3rd Party Spec-based on Intel Xeon : Full UC Perf. CPUs | [6 empty] | UCS or 3rd Party Spec-based on Intel Xeon : Restricted UC Perf. CPUs
Component & Capacity Point | vCPU | vRAM | vDISK | vNIC | BE6000S (M2) UCS E160D M2 TRC#1 | BE6000M (M4) UCS C220 M4S TRC#1 | BE6000M (M2) UCS C200 M2 TRC#1 | BE6000M (M3) UCS C220 M3S TRC#2 | BE6000H (M4) UCS C220 M4S TRC#2 | BE6000H (M3) UCS C220 M3S TRC#3 | BE7000M (M4) UCS C240 M4S2 TRC#1 | BE7000M (M3) UCS C240 M3S TRC#2 | UCS C220 M3S TRC#1 | UCS C210 M2 TRC#1 | UCS C210 M2 TRC#2 | UCS C210 M2 TRC#3 | UCS C210 M1 TRC#1 | UCS C210 M1 TRC#2 | UCS C210 M1 TRC#3 | UCS C210 M1 TRC#4 | UCS B200 M2 TRC#1 | UCS B200 M2 TRC#2 | UCS B200 M1 TRC#1 | UCS B200 M1 TRC#2 | HX240c M4SX TRC#1 | BE7000H (M4) UCS C240 M4SX TRC#1 | UCS B200 M4 TRC#1 | UCS C240 M3S TRC#1 | UCS B200 M3 TRC#1 | B230 M2 TRC#1 | C260 M2 TRC1 | B440 M2 TRC#1 | Nehalem | Westmere | Sandy Bridge | Ivy Bridge | Haswell | Broadwell | Skylake | Nehalem | Westmere | Sandy Bridge | Ivy Bridge | Haswell | Broadwell | Skylake
[33 empty] | Intel Xeon 7500 and 5500 @ 2.53+GHz | Intel Xeon E7-2800/4800/880v1 @ 2.4+GHz 5600 @ 2.53+GHz | Intel Xeon E5-2600/4600v1 @ 2.5+GHz | Intel Xeon E5-2600/4600v2 @ 2.5+GHz E7-2800/4800/8800v1 @ 2.5+GHz | Intel Xeon E5-2600v3 @ 2.5+GHz E7-4800/8800v3 @ 2.5+GHz | Intel Xeon E5-2600v4 @ 2.5+GHz E7-4800/8800v4 @ 2.5+GHz | Intel Xeon 6100/8100 @ 2.5+GHz | Intel Xeon 7500 and 5500 @ 2.0+GHz | Intel Xeon E7-2800/4800/880v1 @ 2.0+GHz 5600 @ 2.53+GHz | Intel Xeon E5-2400/2600/4600v1 @ 2.0+GHz | Intel Xeon E5-2400/2600/4600v2 @ 2.0+GHz E7-2800/4800/8800v1 @ 2.0+GHz | Intel Xeon E5-2600v3 @ 2.0+GHz E7-4800/8800v3 @ 2.0+GHz | Intel Xeon E5-2600v4 @ 2.0+GHz E7-4800/8800v4 @ 2.0+GHz | Intel Xeon 4100/5100/6100/8100 @ 2.0+GHz
100 users | 1 | 4 GB | 1 x 160GB | 1 | Only available for special Cisco Unity Connection on UCS E-Series support.
1,000 users 1vCPU | 1 | 4 GB | 1 x 160GB | 1 | See notes except ESXi 6.7 | Yes | Hardware is past Last Day of Support | Yes | Yes | Yes | Yes | Yes | Yes | Hardware is past Last Day of Support | Hardware is past Last Day of Support | Hardware is past Last Day of Support | Hardware is past Last Day of Support | Hardware is past Last Day of Support | Hardware is past Last Day of Support | Hardware is past Last Day of Support | Hardware is past Last Day of Support | Hardware is past Last Day of Support | Hardware is past Last Day of Support | Hardware is past Last Day of Support | Yes | Yes | Yes | Yes | Yes | Hardware is past Last Day of Support | Hardware is past Last Day of Support | Hardware is past Last Day of Support | Hardware is past Last Day of Support | Hardware is past Last Day of Support | Yes | Yes | Yes | Yes | Yes | Hardware is past Last Day of Support | Hardware is past Last Day of Support | Yes | Yes | Yes | Yes | Yes
1,000 users 2vCPU | 2 | 4 GB | 1 x 160GB | 1 | See notes except ESXi 6.7 | Yes |  | Yes | Yes | Yes | Yes | Yes | Yes | [11 empty] | Yes | Yes | Yes | Yes | Yes | [5 empty] | Yes | Yes | Yes | Yes | Yes |  |  | Yes 1.8+ GHz | Yes 1.8+ GHz | Yes 1.8+ GHz | Yes 1.8+ GHz | Yes 1.8+ GHz
5,000 users (larger vDisk) | 2 | 6 GB | 1 x 200GB | 1 | No | No |  | No | No | No | Yes | Yes | Yes | [11 empty] | Yes | Yes | Yes | Yes | Yes | [5 empty] | Yes | Yes | Yes | Yes | Yes |  |  | No | No | No | No | No
10,000 users | 4 | 6 GB | 2x 146 GB or 2x 300 GB or 2x 500 GB disks with pre-aligned disk partitions. If using UCS C210M2 TRC#1, requires at least one additional physical disk for the 500GB overlay. | 1 | No | No |  | No | No | No | Yes | Yes | Yes | [11 empty] | Yes | Yes | Yes | Yes | Yes | [5 empty] | Yes | Yes | Yes | Yes | Yes |  |  | No | No | No | No | No
20,000 users | 7 | 8 GB | 2x 300 GB or 2x 500 GB disks with pre-aligned disk partitions. If using UCS C210M2 TRC#1, requires at least one additional physical disk for the 500GB overlay. | 1 | No | No |  | No | No | No | Yes | Yes | Yes | [11 empty] | Yes | Yes | Yes | Yes | Yes | [5 empty] | Yes | Yes | Yes | Yes | Yes |  |  | No | No | No | No | No
Version 11.0
Supported Versions of VMware vSphere ESXi= 5.0 U1, 5.1, 5.5, 6.0
[5 empty] | Extra-Small TRC | Small TRC |  |  | Small Plus TRC |  | Medium TRC | [13 empty] | Large TRC |  |  |  |  | Extra Large TRC |  | Extra-Extra Large | UCS or 3rd Party Spec-based on Intel Xeon : Full UC Perf. CPUs | [6 empty] | UCS or 3rd Party Spec-based on Intel Xeon : Restricted UC Perf. CPUs
Component & Capacity Point | vCPU | vRAM | vDISK | vNIC | BE6000S (M2) UCS E160D M2 TRC#1 | BE6000M (M4) UCS C220 M4S TRC#1 | BE6000M (M2) UCS C200 M2 TRC#1 | BE6000M (M3) UCS C220 M3S TRC#2 | BE6000H (M4) UCS C220 M4S TRC#2 | BE6000H (M3) UCS C220 M3S TRC#3 | BE7000M (M4) UCS C240 M4S2 TRC#1 | BE7000M (M3) UCS C240 M3S TRC#2 | UCS C220 M3S TRC#1 | UCS C210 M2 TRC#1 | UCS C210 M2 TRC#2 | UCS C210 M2 TRC#3 | UCS C210 M1 TRC#1 | UCS C210 M1 TRC#2 | UCS C210 M1 TRC#3 | UCS C210 M1 TRC#4 | UCS B200 M2 TRC#1 | UCS B200 M2 TRC#2 | UCS B200 M1 TRC#1 | UCS B200 M1 TRC#2 | HX240c M4SX TRC#1 | BE7000H (M4) UCS C240 M4SX TRC#1 | UCS B200 M4 TRC#1 | UCS C240 M3S TRC#1 | UCS B200 M3 TRC#1 | B230 M2 TRC#1 | C260 M2 TRC1 | B440 M2 TRC#1 | Nehalem | Westmere | Sandy Bridge | Ivy Bridge | Haswell | Broadwell | Skylake | Nehalem | Westmere | Sandy Bridge | Ivy Bridge | Haswell | Broadwell | Skylake
[33 empty] | Intel Xeon 7500 and 5500 @ 2.53+GHz | Intel Xeon E7-2800/4800/880v1 @ 2.4+GHz 5600 @ 2.53+GHz | Intel Xeon E5-2600/4600v1 @ 2.5+GHz | Intel Xeon E5-2600/4600v2 @ 2.5+GHz E7-2800/4800/8800v1 @ 2.5+GHz | Intel Xeon E5-2600v3 @ 2.5+GHz E7-4800/8800v3 @ 2.5+GHz | Intel Xeon E5-2600v4 @ 2.5+GHz E7-4800/8800v4 @ 2.5+GHz | Intel Xeon 6100/8100 @ 2.5+GHz | Intel Xeon 7500 and 5500 @ 2.0+GHz | Intel Xeon E7-2800/4800/880v1 @ 2.0+GHz 5600 @ 2.53+GHz | Intel Xeon E5-2400/2600/4600v1 @ 2.0+GHz | Intel Xeon E5-2400/2600/4600v2 @ 2.0+GHz E7-2800/4800/8800v1 @ 2.0+GHz | Intel Xeon E5-2600v3 @ 2.0+GHz E7-4800/8800v3 @ 2.0+GHz | Intel Xeon E5-2600v4 @ 2.0+GHz E7-4800/8800v4 @ 2.0+GHz | Intel Xeon 4100/5100/6100/8100 @ 2.0+GHz
100 users | 1 | 4 GB | 1 x 160GB | 1 | Only available for special Cisco Unity Connection on UCS E-Series support.
1,000 users 1vCPU | 1 | 4 GB | 1 x 160GB | 1 | See notes | Yes | Hardware is past Last Day of Support | Yes | Yes | Yes | Yes | Yes | Yes | Hardware is past Last Day of Support | Hardware is past Last Day of Support | Hardware is past Last Day of Support | Hardware is past Last Day of Support | Hardware is past Last Day of Support | Hardware is past Last Day of Support | Hardware is past Last Day of Support | Hardware is past Last Day of Support | Hardware is past Last Day of Support | Hardware is past Last Day of Support | Hardware is past Last Day of Support | No | Yes | Yes | Yes | Yes | Hardware is past Last Day of Support | Hardware is past Last Day of Support | Hardware is past Last Day of Support | Hardware is past Last Day of Support | Hardware is past Last Day of Support | Yes | Yes | Yes | Yes | No | Hardware is past Last Day of Support | Hardware is past Last Day of Support | Yes | Yes | Yes | Yes | No
1,000 users 2vCPU | 2 | 4 GB | 1 x 160GB | 1 | See notes | Yes |  | Yes | Yes | Yes | Yes | Yes | Yes | [11 empty] | No | Yes | Yes | Yes | Yes | [5 empty] | Yes | Yes | Yes | Yes | No |  |  | Yes 1.8+ GHz | Yes 1.8+ GHz | Yes 1.8+ GHz | Yes 1.8+ GHz | No
5,000 users (larger vDisk) | 2 | 6 GB | 1 x 200GB | 1 | No | No |  | No | No | No | Yes | Yes | Yes | [11 empty] | No | Yes | Yes | Yes | Yes | [5 empty] | Yes | Yes | Yes | Yes | No |  |  | No | No | No | No | No
10,000 users | 4 | 6 GB | 2x 146 GB or 2x 300 GB or 2x 500 GB disks with pre-aligned disk partitions. If using UCS C210M2 TRC#1, requires at least one additional physical disk for the 500GB overlay. | 1 | No | No |  | No | No | No | Yes | Yes | Yes | [11 empty] | No | Yes | Yes | Yes | Yes | [5 empty] | Yes | Yes | Yes | Yes | No |  |  | No | No | No | No | No
20,000 users | 7 | 8 GB | 2x 300 GB or 2x 500 GB disks with pre-aligned disk partitions. If using UCS C210M2 TRC#1, requires at least one additional physical disk for the 500GB overlay. | 1 | No | No |  | No | No | No | Yes | Yes | Yes | [11 empty] | No | Yes | Yes | Yes | Yes | [5 empty] | Yes | Yes | Yes | Yes | No |  |  | No | No | No | No | No
Version 10.5(x)
Supported Versions of VMware vSphere ESXi= 5.0 U1, 5.1, 5.5, 6.0, 6.5 (For application fresh installs on ESXi 6.5 and/or vCenter 6.5, use minimum OVA file version CUC_10.5.2_vmv8_v1.7.ova. Does not apply to ESXi version upgrades.) ; HX TRC 6.0
HX TRC, see Collaboration Virtualization Hardware. |  |  |  |  | Extra-Small TRC | Small TRC |  |  | Small Plus TRC |  | Medium TRC | [13 empty] | Large TRC |  |  |  |  | Extra Large TRC |  | Extra-Extra Large | UCS or 3rd Party Spec-based on Intel Xeon : Full UC Perf. CPUs | [6 empty] | UCS or 3rd Party Spec-based on Intel Xeon : Restricted UC Perf. CPUs
Component & Capacity Point | vCPU | vRAM | vDISK | vNIC | BE6000S (M2) UCS E160D M2 TRC#1 | BE6000M (M4) UCS C220 M4S TRC#1 | BE6000M (M2) UCS C200 M2 TRC#1 | BE6000M (M3) UCS C220 M3S TRC#2 | BE6000H (M4) UCS C220 M4S TRC#2 | BE6000H (M3) UCS C220 M3S TRC#3 | BE7000M (M4) UCS C240 M4S2 TRC#1 | BE7000M (M3) UCS C240 M3S TRC#2 | UCS C220 M3S TRC#1 | UCS C210 M2 TRC#1 | UCS C210 M2 TRC#2 | UCS C210 M2 TRC#3 | UCS C210 M1 TRC#1 | UCS C210 M1 TRC#2 | UCS C210 M1 TRC#3 | UCS C210 M1 TRC#4 | UCS B200 M2 TRC#1 | UCS B200 M2 TRC#2 | UCS B200 M1 TRC#1 | UCS B200 M1 TRC#2 | HX240c M4SX TRC#1 | BE7000H (M4) UCS C240 M4SX TRC#1 | UCS B200 M4 TRC#1 | UCS C240 M3S TRC#1 | UCS B200 M3 TRC#1 | B230 M2 TRC#1 | C260 M2 TRC1 | B440 M2 TRC#1 | Nehalem | Westmere | Sandy Bridge | Ivy Bridge | Haswell | Broadwell | Skylake | Nehalem | Westmere | Sandy Bridge | Ivy Bridge | Haswell | Broadwell | Skylake
[33 empty] | Intel Xeon 7500 and 5500 @ 2.53+GHz | Intel Xeon E7-2800/4800/880v1 @ 2.4+GHz 5600 @ 2.53+GHz | Intel Xeon E5-2600/4600v1 @ 2.5+GHz | Intel Xeon E5-2600/4600v2 @ 2.5+GHz E7-2800/4800/8800v1 @ 2.5+GHz | Intel Xeon E5-2600v3 @ 2.5+GHz E7-4800/8800v3 @ 2.5+GHz | Intel Xeon E5-2600v4 @ 2.5+GHz E7-4800/8800v4 @ 2.5+GHz | Intel Xeon 6100/8100 @ 2.5+GHz | Intel Xeon 7500 and 5500 @ 2.0+GHz | Intel Xeon E7-2800/4800/880v1 @ 2.0+GHz 5600 @ 2.53+GHz | Intel Xeon E5-2400/2600/4600v1 @ 2.0+GHz | Intel Xeon E5-2400/2600/4600v2 @ 2.0+GHz E7-2800/4800/8800v1 @ 2.0+GHz | Intel Xeon E5-2600v3 @ 2.0+GHz E7-4800/8800v3 @ 2.0+GHz | Intel Xeon E5-2600v4 @ 2.0+GHz E7-4800/8800v4 @ 2.0+GHz | Intel Xeon 4100/5100/6100/8100 @ 2.0+GHz
100 users | 1 | 4 GB | 1 x 160GB | 1 | Only available for special Cisco Unity Connection on UCS E-Series support.
1,000 users 1vCPU | 1 | 4 GB | 1 x 160GB | 1 | See notes | Yes | Hardware is past Last Day of Support | Yes | Yes | Yes | Yes | Yes | Yes | Hardware is past Last Day of Support | Hardware is past Last Day of Support | Hardware is past Last Day of Support | Hardware is past Last Day of Support | Hardware is past Last Day of Support | Hardware is past Last Day of Support | Hardware is past Last Day of Support | Hardware is past Last Day of Support | Hardware is past Last Day of Support | Hardware is past Last Day of Support | Hardware is past Last Day of Support | Yes | Yes | Yes | Yes | Yes | Hardware is past Last Day of Support | Hardware is past Last Day of Support | Hardware is past Last Day of Support | Hardware is past Last Day of Support | Hardware is past Last Day of Support | Yes | Yes | Yes | Yes | No | Hardware is past Last Day of Support | Hardware is past Last Day of Support | Yes | Yes | Yes | Yes | No
1,000 users 2vCPU | 2 | 4 GB | 1 x 160GB | 1 | See notes | Yes |  | Yes | Yes | Yes | Yes | Yes | Yes | [11 empty] | Yes | Yes | Yes | Yes | Yes | [5 empty] | Yes | Yes | Yes | Yes | No |  |  | Yes 1.8+ GHz | Yes 1.8+ GHz | Yes 1.8+ GHz | Yes 1.8+ GHz | No
5,000 users (larger vDisk) | 2 | 6 GB | 1 x 200GB | 1 | No | No |  | No | No | No | Yes | Yes | Yes | [11 empty] | Yes | Yes | Yes | Yes | Yes | [5 empty] | Yes | Yes | Yes | Yes | No |  |  | No | No | No | No | No
10,000 users | 4 | 6 GB | 2x 146 GB or 2x 300 GB or 2x 500 GB disks with pre-aligned disk partitions. If using UCS C210M2 TRC#1, requires at least one additional physical disk for the 500GB overlay. | 1 | No | No |  | No | No | No | Yes | Yes | Yes | [11 empty] | Yes | Yes | Yes | Yes | Yes | [5 empty] | Yes | Yes | Yes | Yes | No |  |  | No | No | No | No | No
20,000 users | 7 | 8 GB | 2x 300 GB or 2x 500 GB disks with pre-aligned disk partitions. If using UCS C210M2 TRC#1, requires at least one additional physical disk for the 500GB overlay. | 1 | No | No |  | No | No | No | Yes | Yes | Yes | [11 empty] | Yes | Yes | Yes | Yes | Yes | [5 empty] | Yes | Yes | Yes | Yes | No |  |  | No | No | No | No | No
Version 9.1(x) and 10.0(1)
Supported Versions of VMware vSphere ESXi= 4.0, 4.1, 5.0 U1, 5.1, 5.5, 6.0
[5 empty] | Extra-Small TRC | Small TRC |  |  | Small Plus TRC |  | Medium TRC | [13 empty] | Large TRC |  |  |  |  | Extra Large TRC |  | Extra-Extra Large | UCS or 3rd Party Spec-based on Intel Xeon : Full UC Perf. CPUs | [6 empty] | UCS or 3rd Party Spec-based on Intel Xeon : Restricted UC Perf. CPUs
Component & Capacity Point | vCPU | vRAM | vDISK | vNIC | BE6000S (M2) UCS E160D M2 TRC#1 | BE6000M (M4) UCS C220 M4S TRC#1 | BE6000M (M2) UCS C200 M2 TRC#1 | BE6000M (M3) UCS C220 M3S TRC#2 | BE6000H (M4) UCS C220 M4S TRC#2 | BE6000H (M3) UCS C220 M3S TRC#3 | BE7000M (M4) UCS C240 M4S2 TRC#1 | BE7000M (M3) UCS C240 M3S TRC#2 | UCS C220 M3S TRC#1 | UCS C210 M2 TRC#1 | UCS C210 M2 TRC#2 | UCS C210 M2 TRC#3 | UCS C210 M1 TRC#1 | UCS C210 M1 TRC#2 | UCS C210 M1 TRC#3 | UCS C210 M1 TRC#4 | UCS B200 M2 TRC#1 | UCS B200 M2 TRC#2 | UCS B200 M1 TRC#1 | UCS B200 M1 TRC#2 | HX240c M4SX TRC#1 | BE7000H (M4) UCS C240 M4SX TRC#1 | UCS B200 M4 TRC#1 | UCS C240 M3S TRC#1 | UCS B200 M3 TRC#1 | B230 M2 TRC#1 | C260 M2 TRC1 | B440 M2 TRC#1 | Nehalem | Westmere | Sandy Bridge | Ivy Bridge | Haswell | Broadwell | Skylake | Nehalem | Westmere | Sandy Bridge | Ivy Bridge | Haswell | Broadwell | Skylake
[33 empty] | Intel Xeon 7500 and 5500 @ 2.53+GHz | Intel Xeon E7-2800/4800/880v1 @ 2.4+GHz 5600 @ 2.53+GHz | Intel Xeon E5-2600/4600v1 @ 2.5+GHz | Intel Xeon E5-2600/4600v2 @ 2.5+GHz E7-2800/4800/8800v1 @ 2.5+GHz | Intel Xeon E5-2600v3 @ 2.5+GHz E7-4800/8800v3 @ 2.5+GHz | Intel Xeon E5-2600v4 @ 2.5+GHz E7-4800/8800v4 @ 2.5+GHz | Intel Xeon 6100/8100 @ 2.5+GHz | Intel Xeon 7500 and 5500 @ 2.0+GHz | Intel Xeon E7-2800/4800/880v1 @ 2.0+GHz 5600 @ 2.53+GHz | Intel Xeon E5-2400/2600/4600v1 @ 2.0+GHz | Intel Xeon E5-2400/2600/4600v2 @ 2.0+GHz E7-2800/4800/8800v1 @ 2.0+GHz | Intel Xeon E5-2600v3 @ 2.0+GHz E7-4800/8800v3 @ 2.0+GHz | Intel Xeon E5-2600v4 @ 2.0+GHz E7-4800/8800v4 @ 2.0+GHz | Intel Xeon 4100/5100/6100/8100 @ 2.0+GHz
100 users | 1 | 4 GB | 1 x 160GB | 1 |  |  | Only available for special Cisco Unity Connection on UCS E-Series support.
1,000 users | 1 | 4 GB | 1 x 160GB | 1 | No | Yes | Hardware is past Last Day of Support | Yes | Yes | Yes | Yes | Yes | Yes | Hardware is past Last Day of Support | Hardware is past Last Day of Support | Hardware is past Last Day of Support | Hardware is past Last Day of Support | Hardware is past Last Day of Support | Hardware is past Last Day of Support | Hardware is past Last Day of Support | Hardware is past Last Day of Support | Hardware is past Last Day of Support | Hardware is past Last Day of Support | Hardware is past Last Day of Support | No | Yes | Yes | Yes | Yes | Hardware is past Last Day of Support | Hardware is past Last Day of Support | Hardware is past Last Day of Support | Hardware is past Last Day of Support | Hardware is past Last Day of Support | Yes | Yes | Yes | Yes | No | Hardware is past Last Day of Support | Hardware is past Last Day of Support | Yes 2.13+ GHz | Yes 2.13+ GHz | Yes 2.13+ GHz | Yes 2.13+ GHz | No
5,000 users (larger vDisk) | 2 | 6 GB | 1 x 200GB | 1 | No | No |  | No | No | No | Yes | Yes | Yes | [11 empty] | No | Yes | Yes | Yes | Yes | [5 empty] | Yes 2.40+ GHz on E7v1, else 2.53+ GHz | Yes 2.40+ GHz on E7v1, else 2.53+ GHz | Yes 2.40+ GHz on E7v1, else 2.53+ GHz | Yes 2.40+ GHz on E7v1, else 2.53+ GHz | No |  |  | No | No | No | No | No
10,000 users | 4 | 6 GB | 2x 146 GB or 2x 300 GB or 2x 500 GB disks with pre-aligned disk partitions. If using UCS C210M2 TRC#1, requires at least one additional physical disk for the 500GB overlay. | 1 | No | No |  | No | No | No | Yes | Yes | Yes | [11 empty] | No | Yes | Yes | Yes | Yes | [5 empty] | Yes 2.40+ GHz on E7v1, else 2.53+ GHz | Yes 2.40+ GHz on E7v1, else 2.53+ GHz | Yes 2.40+ GHz on E7v1, else 2.53+ GHz | Yes 2.40+ GHz on E7v1, else 2.53+ GHz | No |  |  | No | No | No | No | No
20,000 users | 7 | 8 GB | 2x 300 GB or 2x 500 GB disks with pre-aligned disk partitions. If using UCS C210M2 TRC#1, requires at least one additional physical disk for the 500GB overlay. | 1 | No | No |  | No | No | No | Yes | Yes | Yes | [11 empty] | No | Yes | Yes | Yes | Yes | [5 empty] | Yes 2.40+ GHz on E7v1, else 2.53+ GHz | Yes 2.40+ GHz on E7v1, else 2.53+ GHz | Yes 2.40+ GHz on E7v1, else 2.53+ GHz | Yes 2.40+ GHz on E7v1, else 2.53+ GHz | No |  |  | No | No | No | No | No
Version 8.6(2) and 9.0(x)
Supported Versions of VMware vSphere ESXi= 9.0(1): 4.0, 4.1, 5.0, 5.1, 5.5, 6.0 8.6(2): 4.0, 4.1, 5.0, 5.1
[5 empty] | Extra-Small TRC | Small TRC |  |  | Small Plus TRC |  | Medium TRC | [13 empty] | Large TRC |  |  |  |  | Extra Large TRC |  | Extra-Extra Large | UCS or 3rd Party Spec-based on Intel Xeon : Full UC Perf. CPUs | [6 empty] | UCS or 3rd Party Spec-based on Intel Xeon : Restricted UC Perf. CPUs
Component & Capacity Point | vCPU | vRAM | vDISK | vNIC | BE6000S (M2) UCS E160D M2 TRC#1 | BE6000M (M4) UCS C220 M4S TRC#1 | BE6000M (M2) UCS C200 M2 TRC#1 | BE6000M (M3) UCS C220 M3S TRC#2 | BE6000H (M4) UCS C220 M4S TRC#2 | BE6000H (M3) UCS C220 M3S TRC#3 | BE7000M (M4) UCS C240 M4S2 TRC#1 | BE7000M (M3) UCS C240 M3S TRC#2 | UCS C220 M3S TRC#1 | UCS C210 M2 TRC#1 | UCS C210 M2 TRC#2 | UCS C210 M2 TRC#3 | UCS C210 M1 TRC#1 | UCS C210 M1 TRC#2 | UCS C210 M1 TRC#3 | UCS C210 M1 TRC#4 | UCS B200 M2 TRC#1 | UCS B200 M2 TRC#2 | UCS B200 M1 TRC#1 | UCS B200 M1 TRC#2 | HX240c M4SX TRC#1 | BE7000H (M4) UCS C240 M4SX TRC#1 | UCS B200 M4 TRC#1 | UCS C240 M3S TRC#1 | UCS B200 M3 TRC#1 | B230 M2 TRC#1 | C260 M2 TRC1 | B440 M2 TRC#1 | Nehalem | Westmere | Sandy Bridge | Ivy Bridge | Haswell | Broadwell | Skylake | Nehalem | Westmere | Sandy Bridge | Ivy Bridge | Haswell | Broadwell | Skylake
[33 empty] | Intel Xeon 7500 and 5500 @ 2.53+GHz | Intel Xeon E7-2800/4800/880v1 @ 2.4+GHz 5600 @ 2.53+GHz | Intel Xeon E5-2600/4600v1 @ 2.5+GHz | Intel Xeon E5-2600/4600v2 @ 2.5+GHz E7-2800/4800/8800v1 @ 2.5+GHz | Intel Xeon E5-2600v3 @ 2.5+GHz E7-4800/8800v3 @ 2.5+GHz | Intel Xeon E5-2600v4 @ 2.5+GHz E7-4800/8800v4 @ 2.5+GHz | Intel Xeon 6100/8100 @ 2.5+GHz | Intel Xeon 7500 and 5500 @ 2.0+GHz | Intel Xeon E7-2800/4800/880v1 @ 2.0+GHz 5600 @ 2.53+GHz | Intel Xeon E5-2400/2600/4600v1 @ 2.0+GHz | Intel Xeon E5-2400/2600/4600v2 @ 2.0+GHz E7-2800/4800/8800v1 @ 2.0+GHz | Intel Xeon E5-2600v3 @ 2.0+GHz E7-4800/8800v3 @ 2.0+GHz | Intel Xeon E5-2600v4 @ 2.0+GHz E7-4800/8800v4 @ 2.0+GHz | Intel Xeon 4100/5100/6100/8100 @ 2.0+GHz
100 users | 1 | 4 GB | 1 x 160GB | 1 |  |  | Only available for special Cisco Unity Connection on UCS E-Series support.
1,000 users | 1 | 4 GB | 1 x 160GB | 1 | No | Yes | Hardware is past Last Day of Support | Yes | No | No | Yes | Yes | Yes | Hardware is past Last Day of Support | Hardware is past Last Day of Support | Hardware is past Last Day of Support | Hardware is past Last Day of Support | Hardware is past Last Day of Support | Hardware is past Last Day of Support | Hardware is past Last Day of Support | Hardware is past Last Day of Support | Hardware is past Last Day of Support | Hardware is past Last Day of Support | Hardware is past Last Day of Support | No | Yes | Yes | Yes | Yes | Hardware is past Last Day of Support | Hardware is past Last Day of Support | Hardware is past Last Day of Support | Hardware is past Last Day of Support | Hardware is past Last Day of Support | Yes | Yes | Yes | Yes | No | Hardware is past Last Day of Support | Hardware is past Last Day of Support | Yes 2.13+ GHz | Yes 2.13+ GHz | Yes 2.13+ GHz | Yes 2.13+ GHz | No
5,000 users (larger vDisk) | 2 | 6 GB | 1 x 200GB | 1 | No | No |  | No | No | No | Yes | Yes | Yes | [11 empty] | No | Yes | Yes | Yes | Yes | [5 empty] | Yes 2.40+ GHz on E7v1, else 2.53+ GHz | Yes 2.40+ GHz on E7v1, else 2.53+ GHz | Yes 2.40+ GHz on E7v1, else 2.53+ GHz | Yes 2.40+ GHz on E7v1, else 2.53+ GHz | No |  |  | No | No | No | No | No
10,000 users | 4 | 6 GB | 2x 146 GB or 2x 300 GB or 2x 500 GB disks with pre-aligned disk partitions. If using UCS C210M2 TRC#1, requires at least one additional physical disk for the 500GB overlay. | 1 | No | No |  | No | No | No | Yes | Yes | Yes | [11 empty] | No | Yes | Yes | Yes | Yes | [5 empty] | Yes 2.40+ GHz on E7v1, else 2.53+ GHz | Yes 2.40+ GHz on E7v1, else 2.53+ GHz | Yes 2.40+ GHz on E7v1, else 2.53+ GHz | Yes 2.40+ GHz on E7v1, else 2.53+ GHz | No |  |  | No | No | No | No | No
20,000 users | 7 | 8 GB | 2x 300 GB or 2x 500 GB disks with pre-aligned disk partitions. If using UCS C210M2 TRC#1, requires at least one additional physical disk for the 500GB overlay. | 1 | No | No |  | No | No | No | Yes | Yes | Yes | [11 empty] | No | Yes | Yes | Yes | Yes | [5 empty] | Yes 2.40+ GHz on E7v1, else 2.53+ GHz | Yes 2.40+ GHz on E7v1, else 2.53+ GHz | Yes 2.40+ GHz on E7v1, else 2.53+ GHz | Yes 2.40+ GHz on E7v1, else 2.53+ GHz | No |  |  | No | No | No | No | No
Version 8.6(1)
Supported Versions of VMware vSphere ESXi= 4.0, 4.1, 5.0, 5.1
[5 empty] | Extra-Small TRC | Small TRC |  |  | Small Plus TRC |  | Medium TRC | [13 empty] | Large TRC |  |  |  |  | Extra Large TRC |  | Extra-Extra Large | UCS or 3rd Party Spec-based on Intel Xeon : Full UC Perf. CPUs | [6 empty] | UCS or 3rd Party Spec-based on Intel Xeon : Restricted UC Perf. CPUs
Component & Capacity Point | vCPU | vRAM | vDISK | vNIC | BE6000S (M2) UCS E160D M2 TRC#1 | BE6000M (M4) UCS C220 M4S TRC#1 | BE6000M (M2) UCS C200 M2 TRC#1 | BE6000M (M3) UCS C220 M3S TRC#2 | BE6000H (M4) UCS C220 M4S TRC#2 | BE6000H (M3) UCS C220 M3S TRC#3 | BE7000M (M4) UCS C240 M4S2 TRC#1 | BE7000M (M3) UCS C240 M3S TRC#2 | UCS C220 M3S TRC#1 | UCS C210 M2 TRC#1 | UCS C210 M2 TRC#2 | UCS C210 M2 TRC#3 | UCS C210 M1 TRC#1 | UCS C210 M1 TRC#2 | UCS C210 M1 TRC#3 | UCS C210 M1 TRC#4 | UCS B200 M2 TRC#1 | UCS B200 M2 TRC#2 | UCS B200 M1 TRC#1 | UCS B200 M1 TRC#2 | HX240c M4SX TRC#1 | BE7000H (M4) UCS C240 M4SX TRC#1 | UCS B200 M4 TRC#1 | UCS C240 M3S TRC#1 | UCS B200 M3 TRC#1 | B230 M2 TRC#1 | C260 M2 TRC1 | B440 M2 TRC#1 | Nehalem | Westmere | Sandy Bridge | Ivy Bridge | Haswell | Broadwell | Skylake | Nehalem | Westmere | Sandy Bridge | Ivy Bridge | Haswell | Broadwell | Skylake
[33 empty] | Intel Xeon 7500 and 5500 @ 2.53+GHz | Intel Xeon E7-2800/4800/880v1 @ 2.4+GHz 5600 @ 2.53+GHz | Intel Xeon E5-2600/4600v1 @ 2.5+GHz | Intel Xeon E5-2600/4600v2 @ 2.5+GHz E7-2800/4800/8800v1 @ 2.5+GHz | Intel Xeon E5-2600v3 @ 2.5+GHz E7-4800/8800v3 @ 2.5+GHz | Intel Xeon E5-2600v4 @ 2.5+GHz E7-4800/8800v4 @ 2.5+GHz | Intel Xeon 6100/8100 @ 2.5+GHz | Intel Xeon 7500 and 5500 @ 2.0+GHz | Intel Xeon E7-2800/4800/880v1 @ 2.0+GHz 5600 @ 2.53+GHz | Intel Xeon E5-2400/2600/4600v1 @ 2.0+GHz | Intel Xeon E5-2400/2600/4600v2 @ 2.0+GHz E7-2800/4800/8800v1 @ 2.0+GHz | Intel Xeon E5-2600v3 @ 2.0+GHz E7-4800/8800v3 @ 2.0+GHz | Intel Xeon E5-2600v4 @ 2.0+GHz E7-4800/8800v4 @ 2.0+GHz | Intel Xeon 4100/5100/6100/8100 @ 2.0+GHz
500 users | 1 | 4 GB | 1 x 160GB | 1 | No | Yes | Hardware is past Last Day of Support | Yes | No | No | Yes | Yes | Yes | Hardware is past Last Day of Support | Hardware is past Last Day of Support | Hardware is past Last Day of Support | Hardware is past Last Day of Support | Hardware is past Last Day of Support | Hardware is past Last Day of Support | Hardware is past Last Day of Support | Hardware is past Last Day of Support | Hardware is past Last Day of Support | Hardware is past Last Day of Support | Hardware is past Last Day of Support | No | Yes | Yes | Yes | Yes | Hardware is past Last Day of Support | Hardware is past Last Day of Support | Hardware is past Last Day of Support | Hardware is past Last Day of Support | Hardware is past Last Day of Support | Yes | Yes | Yes | Yes | No | Hardware is past Last Day of Support | Hardware is past Last Day of Support | No | No | No | No | No
1,000 users | 1 | 4 GB | 1 x 160GB | 1 | No | Yes |  | Yes | No | No | Yes | Yes | Yes | [11 empty] | No | Yes | Yes | Yes | Yes | [5 empty] | Yes | Yes | Yes | Yes | No |  |  | Yes 2.13+ GHz | Yes 2.13+ GHz | Yes 2.13+ GHz | Yes 2.13+ GHz | No
5,000 users (larger vDisk) | 2 | 6 GB | 1 x 200GB | 1 | No | No |  | No | No | No | Yes | Yes | Yes | [11 empty] | No | Yes | Yes | Yes | Yes | [5 empty] | Yes 2.40+ GHz on E7v1, else 2.53+ GHz | Yes 2.40+ GHz on E7v1, else 2.53+ GHz | Yes 2.40+ GHz on E7v1, else 2.53+ GHz | Yes 2.40+ GHz on E7v1, else 2.53+ GHz | No |  |  | No | No | No | No | No
10,000 users | 4 | 6 GB | 2x 146 GB or 2x 300 GB or 2x 500 GB disks with pre-aligned disk partitions. If using UCS C210M2 TRC#1, requires at least one additional physical disk for the 500GB overlay. | 1 | No | No |  | No | No | No | Yes | Yes | Yes | [11 empty] | No | Yes | Yes | Yes | Yes | [5 empty] | Yes 2.40+ GHz on E7v1, else 2.53+ GHz | Yes 2.40+ GHz on E7v1, else 2.53+ GHz | Yes 2.40+ GHz on E7v1, else 2.53+ GHz | Yes 2.40+ GHz on E7v1, else 2.53+ GHz | No |  |  | No | No | No | No | No
20,000 users | 7 | 8 GB | 2x 300 GB or 2x 500 GB disks with pre-aligned disk partitions. If using UCS C210M2 TRC#1, requires at least one additional physical disk for the 500GB overlay. | 1 | No | No |  | No | No | No | Yes | Yes | Yes | [11 empty] | No | Yes | Yes | Yes | Yes | [5 empty] | Yes 2.40+ GHz on E7v1, else 2.53+ GHz | Yes 2.40+ GHz on E7v1, else 2.53+ GHz | Yes 2.40+ GHz on E7v1, else 2.53+ GHz | Yes 2.40+ GHz on E7v1, else 2.53+ GHz | No |  |  | No | No | No | No | No
Version 8.0(2+) and 8.5(x)
Supported Versions of VMware vSphere ESXi= 4.0, 4.1, 5.0, 5.1
[5 empty] | Extra-Small TRC | Small TRC |  |  | Small Plus TRC |  | Medium TRC | [13 empty] | Large TRC |  |  |  |  | Extra Large TRC |  | Extra-Extra Large | UCS or 3rd Party Spec-based on Intel Xeon : Full UC Perf. CPUs | [6 empty] | UCS or 3rd Party Spec-based on Intel Xeon : Restricted UC Perf. CPUs
Component & Capacity Point | vCPU | vRAM | vDISK | vNIC | BE6000S (M2) UCS E160D M2 TRC#1 | BE6000M (M4) UCS C220 M4S TRC#1 | BE6000M (M2) UCS C200 M2 TRC#1 | BE6000M (M3) UCS C220 M3S TRC#2 | BE6000H (M4) UCS C220 M4S TRC#2 | BE6000H (M3) UCS C220 M3S TRC#3 | BE7000M (M4) UCS C240 M4S2 TRC#1 | BE7000M (M3) UCS C240 M3S TRC#2 | UCS C220 M3S TRC#1 | UCS C210 M2 TRC#1 | UCS C210 M2 TRC#2 | UCS C210 M2 TRC#3 | UCS C210 M1 TRC#1 | UCS C210 M1 TRC#2 | UCS C210 M1 TRC#3 | UCS C210 M1 TRC#4 | UCS B200 M2 TRC#1 | UCS B200 M2 TRC#2 | UCS B200 M1 TRC#1 | UCS B200 M1 TRC#2 | HX240c M4SX TRC#1 | BE7000H (M4) UCS C240 M4SX TRC#1 | UCS B200 M4 TRC#1 | UCS C240 M3S TRC#1 | UCS B200 M3 TRC#1 | B230 M2 TRC#1 | C260 M2 TRC1 | B440 M2 TRC#1 | Nehalem | Westmere | Sandy Bridge | Ivy Bridge | Haswell | Broadwell | Skylake | Nehalem | Westmere | Sandy Bridge | Ivy Bridge | Haswell | Broadwell | Skylake
[33 empty] | Intel Xeon 7500 and 5500 @ 2.53+GHz | Intel Xeon E7-2800/4800/880v1 @ 2.4+GHz 5600 @ 2.53+GHz | Intel Xeon E5-2600/4600v1 @ 2.5+GHz | Intel Xeon E5-2600/4600v2 @ 2.5+GHz E7-2800/4800/8800v1 @ 2.5+GHz | Intel Xeon E5-2600v3 @ 2.5+GHz E7-4800/8800v3 @ 2.5+GHz | Intel Xeon E5-2600v4 @ 2.5+GHz E7-4800/8800v4 @ 2.5+GHz | Intel Xeon 6100/8100 @ 2.5+GHz | Intel Xeon 7500 and 5500 @ 2.0+GHz | Intel Xeon E7-2800/4800/880v1 @ 2.0+GHz 5600 @ 2.53+GHz | Intel Xeon E5-2400/2600/4600v1 @ 2.0+GHz | Intel Xeon E5-2400/2600/4600v2 @ 2.0+GHz E7-2800/4800/8800v1 @ 2.0+GHz | Intel Xeon E5-2600v3 @ 2.0+GHz E7-4800/8800v3 @ 2.0+GHz | Intel Xeon E5-2600v4 @ 2.0+GHz E7-4800/8800v4 @ 2.0+GHz | Intel Xeon 4100/5100/6100/8100 @ 2.0+GHz
500 users | 1 | 2 GB | 1 x 160GB | 1 | No | Yes | Hardware is past Last Day of Support | Yes | No | No | Yes | Yes | Yes | Hardware is past Last Day of Support | Hardware is past Last Day of Support | Hardware is past Last Day of Support | Hardware is past Last Day of Support | Hardware is past Last Day of Support | Hardware is past Last Day of Support | Hardware is past Last Day of Support | Hardware is past Last Day of Support | Hardware is past Last Day of Support | Hardware is past Last Day of Support | Hardware is past Last Day of Support | No | Yes | Yes | Yes | Yes | Hardware is past Last Day of Support | Hardware is past Last Day of Support | Hardware is past Last Day of Support | Hardware is past Last Day of Support | Hardware is past Last Day of Support | Yes | Yes | Yes | Yes | No | Hardware is past Last Day of Support | Hardware is past Last Day of Support | No | No | No | No | No
1,000 users | 1 | 4 GB | 1 x 160GB | 1 | No | Yes |  | Yes | No | No | Yes | Yes | Yes | [11 empty] | No | Yes | Yes | Yes | Yes | [5 empty] | Yes | Yes | Yes | Yes | No |  |  | Yes 2.13+ GHz | Yes 2.13+ GHz | Yes 2.13+ GHz | Yes 2.13+ GHz | No
5,000 users (larger vDisk) | 2 | 4 GB | 1 x 200GB | 1 | No | No |  | No | No | No | Yes | See Notes | Yes | [11 empty] | No | Yes | Yes | Yes | Yes | [5 empty] | Yes 2.40+ GHz on E7v1, else 2.53+ GHz | Yes 2.40+ GHz on E7v1, else 2.53+ GHz | Yes 2.40+ GHz on E7v1, else 2.53+ GHz | Yes 2.40+ GHz on E7v1, else 2.53+ GHz | No |  |  | No | No | No | No | No
10,000 users | 4 | 4 GB | 2x 146 GB or 2x 300 GB or 2x 500 GB disks with pre-aligned disk partitions. If using UCS C210M2 TRC#1, requires at least one additional physical disk for the 500GB overlay. | 1 | No | No |  | No | No | No | Yes | See Notes | Yes | [11 empty] | No | Yes | Yes | Yes | Yes | [5 empty] | Yes 2.40+ GHz on E7v1, else 2.53+ GHz | Yes 2.40+ GHz on E7v1, else 2.53+ GHz | Yes 2.40+ GHz on E7v1, else 2.53+ GHz | Yes 2.40+ GHz on E7v1, else 2.53+ GHz | No |  |  | No | No | No | No | No
20,000 users | 7 | 8 GB | 2x 300 GB or 2x 500 GB disks with pre-aligned disk partitions. If using UCS C210M2 TRC#1, requires at least one additional physical disk for the 500GB overlay. | 1 | No | No |  | No | No | No | Yes | See Notes | Yes | [11 empty] | No | Yes | Yes | Yes | Yes | [5 empty] | Yes 2.40+ GHz on E7v1, else 2.53+ GHz | Yes 2.40+ GHz on E7v1, else 2.53+ GHz | Yes 2.40+ GHz on E7v1, else 2.53+ GHz | Yes 2.40+ GHz on E7v1, else 2.53+ GHz | No |  |  | No | No | No | No | No