## 2.4GHz -A
2.4 GHz Max Power (in dBm)
Regulatory Domain: -A, Antenna Gain: 6 dBi
DFS Channels Are In Italics |  |  | Legacy CCK | [19 empty] | Non HT20 | [19 empty] | Non HT20 - Beam Form | [14 empty] | HT20 | [44 empty] | HT20 - Beam Form | [39 empty] | HT20 - STBC
|  |  | Single Antenna |  |  |  |  | Dual Antennas |  |  |  |  | Triple Antennas |  |  |  |  | Quad Antennas |  |  |  |  | Single Antenna |  |  |  |  | Dual Antennas |  |  |  |  | Triple Antennas |  |  |  |  | Quad Antennas |  |  |  |  | Dual Antennas |  |  |  |  | Triple Antennas |  |  |  |  | Quad Antennas |  |  |  |  | Single Antenna |  |  |  |  | Dual Antennas |  |  |  |  | Dual Antennas |  |  |  |  | Triple Antennas |  |  |  |  | Triple Antennas |  |  |  |  | Triple Antennas |  |  |  |  | Quad Antennas |  |  |  |  | Quad Antennas |  |  |  |  | Quad Antennas |  |  |  |  | Dual Antennas |  |  |  |  | Dual Antennas |  |  |  |  | Triple Antennas |  |  |  |  | Triple Antennas |  |  |  |  | Triple Antennas |  |  |  |  | Quad Antennas |  |  |  |  | Quad Antennas |  |  |  |  | Quad Antennas |  |  |  |  | Dual Antennas |  |  |  |  | Triple Antennas |  |  |  |  | Quad Antennas
|  |  | 1 to 11 Mb/s |  |  |  |  | 1 to 11 Mb/s |  |  |  |  | 1 to 11 Mb/s |  |  |  |  | 1 to 11 Mb/s |  |  |  |  | 6 to 54 Mb/s |  |  |  |  | 6 to 54 Mb/s |  |  |  |  | 6 to 54 Mb/s |  |  |  |  | 6 to 54 Mb/s |  |  |  |  | 6 to 54 Mb/s |  |  |  |  | 6 to 54 Mb/s |  |  |  |  | 6 to 54 Mb/s |  |  |  |  | M0 to M7 |  |  |  |  | M0 to M7 |  |  |  |  | M8 to M15 |  |  |  |  | M0 to M7 |  |  |  |  | M8 to M15 |  |  |  |  | M16 to M23 |  |  |  |  | M0 to M7 |  |  |  |  | M8 to M15 |  |  |  |  | M16 to M23 |  |  |  |  | M0 to M7 |  |  |  |  | M8 to M15 |  |  |  |  | M0 to M7 |  |  |  |  | M8 to M15 |  |  |  |  | M16 to M23 |  |  |  |  | M0 to M7 |  |  |  |  | M8 to M15 |  |  |  |  | M16 to M23 |  |  |  |  | M0 to M7 |  |  |  |  | M0 to M7 |  |  |  |  | M0 to M7
Band | Freq (MHz) | Ch ID | A | B | C | D | Total Pwr | A | B | C | D | Total Pwr | A | B | C | D | Total Pwr | A | B | C | D | Total Pwr | A | B | C | D | Total Pwr | A | B | C | D | Total Pwr | A | B | C | D | Total Pwr | A | B | C | D | Total Pwr | A | B | C | D | Total Pwr | A | B | C | D | Total Pwr | A | B | C | D | Total Pwr | A | B | C | D | Total Pwr | A | B | C | D | Total Pwr | A | B | C | D | Total Pwr | A | B | C | D | Total Pwr | A | B | C | D | Total Pwr | A | B | C | D | Total Pwr | A | B | C | D | Total Pwr | A | B | C | D | Total Pwr | A | B | C | D | Total Pwr | A | B | C | D | Total Pwr | A | B | C | D | Total Pwr | A | B | C | D | Total Pwr | A | B | C | D | Total Pwr | A | B | C | D | Total Pwr | A | B | C | D | Total Pwr | A | B | C | D | Total Pwr | A | B | C | D | Total Pwr | A | B | C | D | Total Pwr | A | B | C | D | Total Pwr | A | B | C | D | Total Pwr
2.4 ISM | 2412 | 1 | 17 |  |  |  | 17 | 17 | 17 |  |  | 20 | 17 | 17 | 17 |  | 22 | 17 | 17 | 17 | 17 | 23 | 16 |  |  |  | 16 | 15 | 15 |  |  | 18 | 15 | 15 | 15 |  | 20 | 14 | 14 | 14 | 14 | 20 | 15 | 15 |  |  | 18 | 13 | 13 | 13 |  | 18 | 12 | 12 | 12 | 12 | 18 | 17 |  |  |  | 17 | 15 | 15 |  |  | 18 | 15 | 15 |  |  | 18 | 14 | 14 | 14 |  | 19 | 14 | 14 | 14 |  | 19 | 14 | 14 | 14 |  | 19 | 14 | 14 | 14 | 14 | 20 | 14 | 14 | 14 | 14 | 20 | 14 | 14 | 14 | 14 | 20 | 14 | 14 |  |  | 17 | 15 | 15 |  |  | 18 | 12 | 12 | 12 |  | 17 | 13 | 13 | 13 |  | 18 | 14 | 14 | 14 |  | 19 | 11 | 11 | 11 | 11 | 17 | 12 | 12 | 12 | 12 | 18 | 13 | 13 | 13 | 13 | 19 | 15 | 15 |  |  | 18 | 14 | 14 | 14 |  | 19 | 14 | 14 | 14 | 14 | 20
| 2417 | 2 | 17 |  |  |  | 17 | 17 | 17 |  |  | 20 | 17 | 17 | 17 |  | 22 | 17 | 17 | 17 | 17 | 23 | 17 |  |  |  | 17 | 17 | 17 |  |  | 20 | 17 | 17 | 17 |  | 22 | 17 | 17 | 17 | 17 | 23 | 17 | 17 |  |  | 20 | 17 | 17 | 17 |  | 22 | 17 | 17 | 17 | 17 | 23 | 17 |  |  |  | 17 | 17 | 17 |  |  | 20 | 17 | 17 |  |  | 20 | 17 | 17 | 17 |  | 22 | 17 | 17 | 17 |  | 22 | 17 | 17 | 17 |  | 22 | 17 | 17 | 17 | 17 | 23 | 17 | 17 | 17 | 17 | 23 | 17 | 17 | 17 | 17 | 23 | 17 | 17 |  |  | 20 | 17 | 17 |  |  | 20 | 17 | 17 | 17 |  | 22 | 17 | 17 | 17 |  | 22 | 17 | 17 | 17 |  | 22 | 17 | 17 | 17 | 17 | 23 | 17 | 17 | 17 | 17 | 23 | 17 | 17 | 17 | 17 | 23 | 17 | 17 |  |  | 20 | 17 | 17 | 17 |  | 22 | 17 | 17 | 17 | 17 | 23
| 2422 | 3 | 17 |  |  |  | 17 | 17 | 17 |  |  | 20 | 17 | 17 | 17 |  | 22 | 17 | 17 | 17 | 17 | 23 | 17 |  |  |  | 17 | 17 | 17 |  |  | 20 | 17 | 17 | 17 |  | 22 | 17 | 17 | 17 | 17 | 23 | 17 | 17 |  |  | 20 | 17 | 17 | 17 |  | 22 | 17 | 17 | 17 | 17 | 23 | 17 |  |  |  | 17 | 17 | 17 |  |  | 20 | 17 | 17 |  |  | 20 | 17 | 17 | 17 |  | 22 | 17 | 17 | 17 |  | 22 | 17 | 17 | 17 |  | 22 | 17 | 17 | 17 | 17 | 23 | 17 | 17 | 17 | 17 | 23 | 17 | 17 | 17 | 17 | 23 | 17 | 17 |  |  | 20 | 17 | 17 |  |  | 20 | 17 | 17 | 17 |  | 22 | 17 | 17 | 17 |  | 22 | 17 | 17 | 17 |  | 22 | 17 | 17 | 17 | 17 | 23 | 17 | 17 | 17 | 17 | 23 | 17 | 17 | 17 | 17 | 23 | 17 | 17 |  |  | 20 | 17 | 17 | 17 |  | 22 | 17 | 17 | 17 | 17 | 23
| 2427 | 4 | 17 |  |  |  | 17 | 17 | 17 |  |  | 20 | 17 | 17 | 17 |  | 22 | 17 | 17 | 17 | 17 | 23 | 17 |  |  |  | 17 | 17 | 17 |  |  | 20 | 17 | 17 | 17 |  | 22 | 17 | 17 | 17 | 17 | 23 | 17 | 17 |  |  | 20 | 17 | 17 | 17 |  | 22 | 17 | 17 | 17 | 17 | 23 | 17 |  |  |  | 17 | 17 | 17 |  |  | 20 | 17 | 17 |  |  | 20 | 17 | 17 | 17 |  | 22 | 17 | 17 | 17 |  | 22 | 17 | 17 | 17 |  | 22 | 17 | 17 | 17 | 17 | 23 | 17 | 17 | 17 | 17 | 23 | 17 | 17 | 17 | 17 | 23 | 17 | 17 |  |  | 20 | 17 | 17 |  |  | 20 | 17 | 17 | 17 |  | 22 | 17 | 17 | 17 |  | 22 | 17 | 17 | 17 |  | 22 | 17 | 17 | 17 | 17 | 23 | 17 | 17 | 17 | 17 | 23 | 17 | 17 | 17 | 17 | 23 | 17 | 17 |  |  | 20 | 17 | 17 | 17 |  | 22 | 17 | 17 | 17 | 17 | 23
| 2432 | 5 | 17 |  |  |  | 17 | 17 | 17 |  |  | 20 | 17 | 17 | 17 |  | 22 | 17 | 17 | 17 | 17 | 23 | 17 |  |  |  | 17 | 17 | 17 |  |  | 20 | 17 | 17 | 17 |  | 22 | 17 | 17 | 17 | 17 | 23 | 17 | 17 |  |  | 20 | 17 | 17 | 17 |  | 22 | 17 | 17 | 17 | 17 | 23 | 17 |  |  |  | 17 | 17 | 17 |  |  | 20 | 17 | 17 |  |  | 20 | 17 | 17 | 17 |  | 22 | 17 | 17 | 17 |  | 22 | 17 | 17 | 17 |  | 22 | 17 | 17 | 17 | 17 | 23 | 17 | 17 | 17 | 17 | 23 | 17 | 17 | 17 | 17 | 23 | 17 | 17 |  |  | 20 | 17 | 17 |  |  | 20 | 17 | 17 | 17 |  | 22 | 17 | 17 | 17 |  | 22 | 17 | 17 | 17 |  | 22 | 17 | 17 | 17 | 17 | 23 | 17 | 17 | 17 | 17 | 23 | 17 | 17 | 17 | 17 | 23 | 17 | 17 |  |  | 20 | 17 | 17 | 17 |  | 22 | 17 | 17 | 17 | 17 | 23
| 2437 | 6 | 17 |  |  |  | 17 | 17 | 17 |  |  | 20 | 17 | 17 | 17 |  | 22 | 17 | 17 | 17 | 17 | 23 | 17 |  |  |  | 17 | 17 | 17 |  |  | 20 | 17 | 17 | 17 |  | 22 | 17 | 17 | 17 | 17 | 23 | 17 | 17 |  |  | 20 | 17 | 17 | 17 |  | 22 | 17 | 17 | 17 | 17 | 23 | 17 |  |  |  | 17 | 17 | 17 |  |  | 20 | 17 | 17 |  |  | 20 | 17 | 17 | 17 |  | 22 | 17 | 17 | 17 |  | 22 | 17 | 17 | 17 |  | 22 | 17 | 17 | 17 | 17 | 23 | 17 | 17 | 17 | 17 | 23 | 17 | 17 | 17 | 17 | 23 | 17 | 17 |  |  | 20 | 17 | 17 |  |  | 20 | 17 | 17 | 17 |  | 22 | 17 | 17 | 17 |  | 22 | 17 | 17 | 17 |  | 22 | 17 | 17 | 17 | 17 | 23 | 17 | 17 | 17 | 17 | 23 | 17 | 17 | 17 | 17 | 23 | 17 | 17 |  |  | 20 | 17 | 17 | 17 |  | 22 | 17 | 17 | 17 | 17 | 23
| 2442 | 7 | 17 |  |  |  | 17 | 17 | 17 |  |  | 20 | 17 | 17 | 17 |  | 22 | 17 | 17 | 17 | 17 | 23 | 17 |  |  |  | 17 | 17 | 17 |  |  | 20 | 17 | 17 | 17 |  | 22 | 17 | 17 | 17 | 17 | 23 | 17 | 17 |  |  | 20 | 17 | 17 | 17 |  | 22 | 17 | 17 | 17 | 17 | 23 | 17 |  |  |  | 17 | 17 | 17 |  |  | 20 | 17 | 17 |  |  | 20 | 17 | 17 | 17 |  | 22 | 17 | 17 | 17 |  | 22 | 17 | 17 | 17 |  | 22 | 17 | 17 | 17 | 17 | 23 | 17 | 17 | 17 | 17 | 23 | 17 | 17 | 17 | 17 | 23 | 17 | 17 |  |  | 20 | 17 | 17 |  |  | 20 | 17 | 17 | 17 |  | 22 | 17 | 17 | 17 |  | 22 | 17 | 17 | 17 |  | 22 | 17 | 17 | 17 | 17 | 23 | 17 | 17 | 17 | 17 | 23 | 17 | 17 | 17 | 17 | 23 | 17 | 17 |  |  | 20 | 17 | 17 | 17 |  | 22 | 17 | 17 | 17 | 17 | 23
| 2447 | 8 | 17 |  |  |  | 17 | 17 | 17 |  |  | 20 | 17 | 17 | 17 |  | 22 | 17 | 17 | 17 | 17 | 23 | 17 |  |  |  | 17 | 17 | 17 |  |  | 20 | 17 | 17 | 17 |  | 22 | 17 | 17 | 17 | 17 | 23 | 17 | 17 |  |  | 20 | 17 | 17 | 17 |  | 22 | 17 | 17 | 17 | 17 | 23 | 17 |  |  |  | 17 | 17 | 17 |  |  | 20 | 17 | 17 |  |  | 20 | 17 | 17 | 17 |  | 22 | 17 | 17 | 17 |  | 22 | 17 | 17 | 17 |  | 22 | 17 | 17 | 17 | 17 | 23 | 17 | 17 | 17 | 17 | 23 | 17 | 17 | 17 | 17 | 23 | 17 | 17 |  |  | 20 | 17 | 17 |  |  | 20 | 17 | 17 | 17 |  | 22 | 17 | 17 | 17 |  | 22 | 17 | 17 | 17 |  | 22 | 17 | 17 | 17 | 17 | 23 | 17 | 17 | 17 | 17 | 23 | 17 | 17 | 17 | 17 | 23 | 17 | 17 |  |  | 20 | 17 | 17 | 17 |  | 22 | 17 | 17 | 17 | 17 | 23
| 2452 | 9 | 17 |  |  |  | 17 | 17 | 17 |  |  | 20 | 17 | 17 | 17 |  | 22 | 17 | 17 | 17 | 17 | 23 | 17 |  |  |  | 17 | 17 | 17 |  |  | 20 | 17 | 17 | 17 |  | 22 | 17 | 17 | 17 | 17 | 23 | 17 | 17 |  |  | 20 | 17 | 17 | 17 |  | 22 | 17 | 17 | 17 | 17 | 23 | 17 |  |  |  | 17 | 17 | 17 |  |  | 20 | 17 | 17 |  |  | 20 | 17 | 17 | 17 |  | 22 | 17 | 17 | 17 |  | 22 | 17 | 17 | 17 |  | 22 | 17 | 17 | 17 | 17 | 23 | 17 | 17 | 17 | 17 | 23 | 17 | 17 | 17 | 17 | 23 | 17 | 17 |  |  | 20 | 17 | 17 |  |  | 20 | 17 | 17 | 17 |  | 22 | 17 | 17 | 17 |  | 22 | 17 | 17 | 17 |  | 22 | 17 | 17 | 17 | 17 | 23 | 17 | 17 | 17 | 17 | 23 | 17 | 17 | 17 | 17 | 23 | 17 | 17 |  |  | 20 | 17 | 17 | 17 |  | 22 | 17 | 17 | 17 | 17 | 23
| 2457 | 10 | 17 |  |  |  | 17 | 17 | 17 |  |  | 20 | 17 | 17 | 17 |  | 22 | 17 | 17 | 17 | 17 | 23 | 17 |  |  |  | 17 | 17 | 17 |  |  | 20 | 17 | 17 | 17 |  | 22 | 17 | 17 | 17 | 17 | 23 | 17 | 17 |  |  | 20 | 17 | 17 | 17 |  | 22 | 17 | 17 | 17 | 17 | 23 | 17 |  |  |  | 17 | 17 | 17 |  |  | 20 | 17 | 17 |  |  | 20 | 17 | 17 | 17 |  | 22 | 17 | 17 | 17 |  | 22 | 17 | 17 | 17 |  | 22 | 17 | 17 | 17 | 17 | 23 | 17 | 17 | 17 | 17 | 23 | 17 | 17 | 17 | 17 | 23 | 17 | 17 |  |  | 20 | 17 | 17 |  |  | 20 | 17 | 17 | 17 |  | 22 | 17 | 17 | 17 |  | 22 | 17 | 17 | 17 |  | 22 | 17 | 17 | 17 | 17 | 23 | 17 | 17 | 17 | 17 | 23 | 17 | 17 | 17 | 17 | 23 | 17 | 17 |  |  | 20 | 17 | 17 | 17 |  | 22 | 17 | 17 | 17 | 17 | 23
| 2462 | 11 | 17 |  |  |  | 17 | 17 | 17 |  |  | 20 | 17 | 17 | 17 |  | 22 | 17 | 17 | 17 | 17 | 23 | 16 |  |  |  | 16 | 15 | 15 |  |  | 18 | 15 | 15 | 15 |  | 20 | 15 | 15 | 15 | 15 | 21 | 15 | 15 |  |  | 18 | 13 | 13 | 13 |  | 18 | 12 | 12 | 12 | 12 | 18 | 15 |  |  |  | 15 | 14 | 14 |  |  | 17 | 14 | 14 |  |  | 17 | 13 | 13 | 13 |  | 18 | 13 | 13 | 13 |  | 18 | 13 | 13 | 13 |  | 18 | 13 | 13 | 13 | 13 | 19 | 13 | 13 | 13 | 13 | 19 | 13 | 13 | 13 | 13 | 19 | 14 | 14 |  |  | 17 | 14 | 14 |  |  | 17 | 12 | 12 | 12 |  | 17 | 13 | 13 | 13 |  | 18 | 13 | 13 | 13 |  | 18 | 10 | 10 | 10 | 10 | 16 | 12 | 12 | 12 | 12 | 18 | 13 | 13 | 13 | 13 | 19 | 14 | 14 |  |  | 17 | 13 | 13 | 13 |  | 18 | 13 | 13 | 13 | 13 | 19
| 2467 | 12
| 2472 | 13

## 2.4GHz -E
2.4 GHz Max Power (in dBm)
Regulatory Domain: -E, Antenna Gain: 2 dBi
DFS Channels Are In Italics |  |  | CCK | [19 empty] | Non HT20 | [19 empty] | Non HT20 - Beam Form | [14 empty] | HT20 | [44 empty] | HT20 - Beam Form | [39 empty] | HT20 - STBC
|  |  | Single Antenna |  |  |  |  | Dual Antennas |  |  |  |  | Triple Antennas |  |  |  |  | Quad Antennas |  |  |  |  | Single Antenna |  |  |  |  | Dual Antennas |  |  |  |  | Triple Antennas |  |  |  |  | Quad Antennas |  |  |  |  | Dual Antennas |  |  |  |  | Triple Antennas |  |  |  |  | Quad Antennas |  |  |  |  | Single Antenna |  |  |  |  | Dual Antennas |  |  |  |  | Dual Antennas |  |  |  |  | Triple Antennas |  |  |  |  | Triple Antennas |  |  |  |  | Triple Antennas |  |  |  |  | Quad Antennas |  |  |  |  | Quad Antennas |  |  |  |  | Quad Antennas |  |  |  |  | Dual Antennas |  |  |  |  | Dual Antennas |  |  |  |  | Triple Antennas |  |  |  |  | Triple Antennas |  |  |  |  | Triple Antennas |  |  |  |  | Quad Antennas |  |  |  |  | Quad Antennas |  |  |  |  | Quad Antennas |  |  |  |  | Dual Antennas |  |  |  |  | Triple Antennas |  |  |  |  | Quad Antennas
|  |  | 1 to 11 Mb/s |  |  |  |  | 1 to 11 Mb/s |  |  |  |  | 1 to 11 Mb/s |  |  |  |  | 1 to 11 Mb/s |  |  |  |  | 6 to 54 Mb/s |  |  |  |  | 6 to 54 Mb/s |  |  |  |  | 6 to 54 Mb/s |  |  |  |  | 6 to 54 Mb/s |  |  |  |  | 6 to 54 Mb/s |  |  |  |  | 6 to 54 Mb/s |  |  |  |  | 6 to 54 Mb/s |  |  |  |  | M0 to M7 |  |  |  |  | M0 to M7 |  |  |  |  | M8 to M15 |  |  |  |  | M0 to M7 |  |  |  |  | M8 to M15 |  |  |  |  | M16 to M23 |  |  |  |  | M0 to M7 |  |  |  |  | M8 to M15 |  |  |  |  | M16 to M23 |  |  |  |  | M0 to M7 |  |  |  |  | M8 to M15 |  |  |  |  | M0 to M7 |  |  |  |  | M8 to M15 |  |  |  |  | M16 to M23 |  |  |  |  | M0 to M7 |  |  |  |  | M8 to M15 |  |  |  |  | M16 to M23 |  |  |  |  | M0 to M7 |  |  |  |  | M0 to M7 |  |  |  |  | M0 to M7
Band | Freq (MHz) | Ch ID | A | B | C | D | Total Pwr | A | B | C | D | Total Pwr | A | B | C | D | Total Pwr | A | B | C | D | Total Pwr | A | B | C | D | Total Pwr | A | B | C | D | Total Pwr | A | B | C | D | Total Pwr | A | B | C | D | Total Pwr | A | B | C | D | Total Pwr | A | B | C | D | Total Pwr | A | B | C | D | Total Pwr | A | B | C | D | Total Pwr | A | B | C | D | Total Pwr | A | B | C | D | Total Pwr | A | B | C | D | Total Pwr | A | B | C | D | Total Pwr | A | B | C | D | Total Pwr | A | B | C | D | Total Pwr | A | B | C | D | Total Pwr | A | B | C | D | Total Pwr | A | B | C | D | Total Pwr | A | B | C | D | Total Pwr | A | B | C | D | Total Pwr | A | B | C | D | Total Pwr | A | B | C | D | Total Pwr | A | B | C | D | Total Pwr | A | B | C | D | Total Pwr | A | B | C | D | Total Pwr | A | B | C | D | Total Pwr | A | B | C | D | Total Pwr | A | B | C | D | Total Pwr
2.4 | 2412 | 1 | 17 |  |  |  | 17 | 15 | 15 |  |  | 18 | 13 | 13 | 13 |  | 18 | 12 | 12 | 12 | 12 | 18 | 17 |  |  |  | 17 | 15 | 15 |  |  | 18 | 13 | 13 | 13 |  | 18 | 12 | 12 | 12 | 12 | 18 | 12 | 12 |  |  | 15 | 8 | 8 | 8 |  | 13 | 6 | 6 | 6 | 6 | 12 | 17 |  |  |  | 17 | 15 | 15 |  |  | 18 | 15 | 15 |  |  | 18 | 13 | 13 | 13 |  | 18 | 13 | 13 | 13 |  | 18 | 13 | 13 | 13 |  | 18 | 12 | 12 | 12 | 12 | 18 | 12 | 12 | 12 | 12 | 18 | 12 | 12 | 12 | 12 | 18 | 12 | 12 |  |  | 15 | 15 | 15 |  |  | 18 | 8 | 8 | 8 |  | 13 | 11 | 11 | 11 |  | 16 | 13 | 13 | 13 |  | 18 | 6 | 6 | 6 | 6 | 12 | 9 | 9 | 9 | 9 | 15 | 11 | 11 | 11 | 11 | 17 | 15 | 15 |  |  | 18 | 13 | 13 | 13 |  | 18 | 12 | 12 | 12 | 12 | 18
| 2417 | 2 | 17 |  |  |  | 17 | 15 | 15 |  |  | 18 | 13 | 13 | 13 |  | 18 | 12 | 12 | 12 | 12 | 18 | 17 |  |  |  | 17 | 15 | 15 |  |  | 18 | 13 | 13 | 13 |  | 18 | 12 | 12 | 12 | 12 | 18 | 12 | 12 |  |  | 15 | 8 | 8 | 8 |  | 13 | 6 | 6 | 6 | 6 | 12 | 17 |  |  |  | 17 | 15 | 15 |  |  | 18 | 15 | 15 |  |  | 18 | 13 | 13 | 13 |  | 18 | 13 | 13 | 13 |  | 18 | 13 | 13 | 13 |  | 18 | 12 | 12 | 12 | 12 | 18 | 12 | 12 | 12 | 12 | 18 | 12 | 12 | 12 | 12 | 18 | 12 | 12 |  |  | 15 | 15 | 15 |  |  | 18 | 8 | 8 | 8 |  | 13 | 11 | 11 | 11 |  | 16 | 13 | 13 | 13 |  | 18 | 6 | 6 | 6 | 6 | 12 | 9 | 9 | 9 | 9 | 15 | 11 | 11 | 11 | 11 | 17 | 15 | 15 |  |  | 18 | 13 | 13 | 13 |  | 18 | 12 | 12 | 12 | 12 | 18
| 2422 | 3 | 17 |  |  |  | 17 | 15 | 15 |  |  | 18 | 13 | 13 | 13 |  | 18 | 12 | 12 | 12 | 12 | 18 | 17 |  |  |  | 17 | 15 | 15 |  |  | 18 | 13 | 13 | 13 |  | 18 | 12 | 12 | 12 | 12 | 18 | 12 | 12 |  |  | 15 | 8 | 8 | 8 |  | 13 | 6 | 6 | 6 | 6 | 12 | 17 |  |  |  | 17 | 15 | 15 |  |  | 18 | 15 | 15 |  |  | 18 | 13 | 13 | 13 |  | 18 | 13 | 13 | 13 |  | 18 | 13 | 13 | 13 |  | 18 | 12 | 12 | 12 | 12 | 18 | 12 | 12 | 12 | 12 | 18 | 12 | 12 | 12 | 12 | 18 | 12 | 12 |  |  | 15 | 15 | 15 |  |  | 18 | 8 | 8 | 8 |  | 13 | 11 | 11 | 11 |  | 16 | 13 | 13 | 13 |  | 18 | 6 | 6 | 6 | 6 | 12 | 9 | 9 | 9 | 9 | 15 | 11 | 11 | 11 | 11 | 17 | 15 | 15 |  |  | 18 | 13 | 13 | 13 |  | 18 | 12 | 12 | 12 | 12 | 18
| 2427 | 4 | 17 |  |  |  | 17 | 15 | 15 |  |  | 18 | 13 | 13 | 13 |  | 18 | 12 | 12 | 12 | 12 | 18 | 17 |  |  |  | 17 | 15 | 15 |  |  | 18 | 13 | 13 | 13 |  | 18 | 12 | 12 | 12 | 12 | 18 | 12 | 12 |  |  | 15 | 8 | 8 | 8 |  | 13 | 6 | 6 | 6 | 6 | 12 | 17 |  |  |  | 17 | 15 | 15 |  |  | 18 | 15 | 15 |  |  | 18 | 13 | 13 | 13 |  | 18 | 13 | 13 | 13 |  | 18 | 13 | 13 | 13 |  | 18 | 12 | 12 | 12 | 12 | 18 | 12 | 12 | 12 | 12 | 18 | 12 | 12 | 12 | 12 | 18 | 12 | 12 |  |  | 15 | 15 | 15 |  |  | 18 | 8 | 8 | 8 |  | 13 | 11 | 11 | 11 |  | 16 | 13 | 13 | 13 |  | 18 | 6 | 6 | 6 | 6 | 12 | 9 | 9 | 9 | 9 | 15 | 11 | 11 | 11 | 11 | 17 | 15 | 15 |  |  | 18 | 13 | 13 | 13 |  | 18 | 12 | 12 | 12 | 12 | 18
| 2432 | 5 | 17 |  |  |  | 17 | 15 | 15 |  |  | 18 | 13 | 13 | 13 |  | 18 | 12 | 12 | 12 | 12 | 18 | 17 |  |  |  | 17 | 15 | 15 |  |  | 18 | 13 | 13 | 13 |  | 18 | 12 | 12 | 12 | 12 | 18 | 12 | 12 |  |  | 15 | 8 | 8 | 8 |  | 13 | 6 | 6 | 6 | 6 | 12 | 17 |  |  |  | 17 | 15 | 15 |  |  | 18 | 15 | 15 |  |  | 18 | 13 | 13 | 13 |  | 18 | 13 | 13 | 13 |  | 18 | 13 | 13 | 13 |  | 18 | 12 | 12 | 12 | 12 | 18 | 12 | 12 | 12 | 12 | 18 | 12 | 12 | 12 | 12 | 18 | 12 | 12 |  |  | 15 | 15 | 15 |  |  | 18 | 8 | 8 | 8 |  | 13 | 11 | 11 | 11 |  | 16 | 13 | 13 | 13 |  | 18 | 6 | 6 | 6 | 6 | 12 | 9 | 9 | 9 | 9 | 15 | 11 | 11 | 11 | 11 | 17 | 15 | 15 |  |  | 18 | 13 | 13 | 13 |  | 18 | 12 | 12 | 12 | 12 | 18
| 2437 | 6 | 17 |  |  |  | 17 | 15 | 15 |  |  | 18 | 13 | 13 | 13 |  | 18 | 12 | 12 | 12 | 12 | 18 | 17 |  |  |  | 17 | 15 | 15 |  |  | 18 | 13 | 13 | 13 |  | 18 | 12 | 12 | 12 | 12 | 18 | 12 | 12 |  |  | 15 | 8 | 8 | 8 |  | 13 | 6 | 6 | 6 | 6 | 12 | 17 |  |  |  | 17 | 15 | 15 |  |  | 18 | 15 | 15 |  |  | 18 | 13 | 13 | 13 |  | 18 | 13 | 13 | 13 |  | 18 | 13 | 13 | 13 |  | 18 | 12 | 12 | 12 | 12 | 18 | 12 | 12 | 12 | 12 | 18 | 12 | 12 | 12 | 12 | 18 | 12 | 12 |  |  | 15 | 15 | 15 |  |  | 18 | 8 | 8 | 8 |  | 13 | 11 | 11 | 11 |  | 16 | 13 | 13 | 13 |  | 18 | 6 | 6 | 6 | 6 | 12 | 9 | 9 | 9 | 9 | 15 | 11 | 11 | 11 | 11 | 17 | 15 | 15 |  |  | 18 | 13 | 13 | 13 |  | 18 | 12 | 12 | 12 | 12 | 18
| 2442 | 7 | 17 |  |  |  | 17 | 15 | 15 |  |  | 18 | 13 | 13 | 13 |  | 18 | 12 | 12 | 12 | 12 | 18 | 17 |  |  |  | 17 | 15 | 15 |  |  | 18 | 13 | 13 | 13 |  | 18 | 12 | 12 | 12 | 12 | 18 | 12 | 12 |  |  | 15 | 8 | 8 | 8 |  | 13 | 6 | 6 | 6 | 6 | 12 | 17 |  |  |  | 17 | 15 | 15 |  |  | 18 | 15 | 15 |  |  | 18 | 13 | 13 | 13 |  | 18 | 13 | 13 | 13 |  | 18 | 13 | 13 | 13 |  | 18 | 12 | 12 | 12 | 12 | 18 | 12 | 12 | 12 | 12 | 18 | 12 | 12 | 12 | 12 | 18 | 12 | 12 |  |  | 15 | 15 | 15 |  |  | 18 | 8 | 8 | 8 |  | 13 | 11 | 11 | 11 |  | 16 | 13 | 13 | 13 |  | 18 | 6 | 6 | 6 | 6 | 12 | 9 | 9 | 9 | 9 | 15 | 11 | 11 | 11 | 11 | 17 | 15 | 15 |  |  | 18 | 13 | 13 | 13 |  | 18 | 12 | 12 | 12 | 12 | 18
| 2447 | 8 | 17 |  |  |  | 17 | 15 | 15 |  |  | 18 | 13 | 13 | 13 |  | 18 | 12 | 12 | 12 | 12 | 18 | 17 |  |  |  | 17 | 15 | 15 |  |  | 18 | 13 | 13 | 13 |  | 18 | 12 | 12 | 12 | 12 | 18 | 12 | 12 |  |  | 15 | 8 | 8 | 8 |  | 13 | 6 | 6 | 6 | 6 | 12 | 17 |  |  |  | 17 | 15 | 15 |  |  | 18 | 15 | 15 |  |  | 18 | 13 | 13 | 13 |  | 18 | 13 | 13 | 13 |  | 18 | 13 | 13 | 13 |  | 18 | 12 | 12 | 12 | 12 | 18 | 12 | 12 | 12 | 12 | 18 | 12 | 12 | 12 | 12 | 18 | 12 | 12 |  |  | 15 | 15 | 15 |  |  | 18 | 8 | 8 | 8 |  | 13 | 11 | 11 | 11 |  | 16 | 13 | 13 | 13 |  | 18 | 6 | 6 | 6 | 6 | 12 | 9 | 9 | 9 | 9 | 15 | 11 | 11 | 11 | 11 | 17 | 15 | 15 |  |  | 18 | 13 | 13 | 13 |  | 18 | 12 | 12 | 12 | 12 | 18
| 2452 | 9 | 17 |  |  |  | 17 | 15 | 15 |  |  | 18 | 13 | 13 | 13 |  | 18 | 12 | 12 | 12 | 12 | 18 | 17 |  |  |  | 17 | 15 | 15 |  |  | 18 | 13 | 13 | 13 |  | 18 | 12 | 12 | 12 | 12 | 18 | 12 | 12 |  |  | 15 | 8 | 8 | 8 |  | 13 | 6 | 6 | 6 | 6 | 12 | 17 |  |  |  | 17 | 15 | 15 |  |  | 18 | 15 | 15 |  |  | 18 | 13 | 13 | 13 |  | 18 | 13 | 13 | 13 |  | 18 | 13 | 13 | 13 |  | 18 | 12 | 12 | 12 | 12 | 18 | 12 | 12 | 12 | 12 | 18 | 12 | 12 | 12 | 12 | 18 | 12 | 12 |  |  | 15 | 15 | 15 |  |  | 18 | 8 | 8 | 8 |  | 13 | 11 | 11 | 11 |  | 16 | 13 | 13 | 13 |  | 18 | 6 | 6 | 6 | 6 | 12 | 9 | 9 | 9 | 9 | 15 | 11 | 11 | 11 | 11 | 17 | 15 | 15 |  |  | 18 | 13 | 13 | 13 |  | 18 | 12 | 12 | 12 | 12 | 18
| 2457 | 10 | 17 |  |  |  | 17 | 15 | 15 |  |  | 18 | 13 | 13 | 13 |  | 18 | 12 | 12 | 12 | 12 | 18 | 17 |  |  |  | 17 | 15 | 15 |  |  | 18 | 13 | 13 | 13 |  | 18 | 12 | 12 | 12 | 12 | 18 | 12 | 12 |  |  | 15 | 8 | 8 | 8 |  | 13 | 6 | 6 | 6 | 6 | 12 | 17 |  |  |  | 17 | 15 | 15 |  |  | 18 | 15 | 15 |  |  | 18 | 13 | 13 | 13 |  | 18 | 13 | 13 | 13 |  | 18 | 13 | 13 | 13 |  | 18 | 12 | 12 | 12 | 12 | 18 | 12 | 12 | 12 | 12 | 18 | 12 | 12 | 12 | 12 | 18 | 12 | 12 |  |  | 15 | 15 | 15 |  |  | 18 | 8 | 8 | 8 |  | 13 | 11 | 11 | 11 |  | 16 | 13 | 13 | 13 |  | 18 | 6 | 6 | 6 | 6 | 12 | 9 | 9 | 9 | 9 | 15 | 11 | 11 | 11 | 11 | 17 | 15 | 15 |  |  | 18 | 13 | 13 | 13 |  | 18 | 12 | 12 | 12 | 12 | 18
| 2462 | 11 | 17 |  |  |  | 17 | 15 | 15 |  |  | 18 | 13 | 13 | 13 |  | 18 | 12 | 12 | 12 | 12 | 18 | 17 |  |  |  | 17 | 15 | 15 |  |  | 18 | 13 | 13 | 13 |  | 18 | 12 | 12 | 12 | 12 | 18 | 12 | 12 |  |  | 15 | 8 | 8 | 8 |  | 13 | 6 | 6 | 6 | 6 | 12 | 17 |  |  |  | 17 | 15 | 15 |  |  | 18 | 15 | 15 |  |  | 18 | 13 | 13 | 13 |  | 18 | 13 | 13 | 13 |  | 18 | 13 | 13 | 13 |  | 18 | 12 | 12 | 12 | 12 | 18 | 12 | 12 | 12 | 12 | 18 | 12 | 12 | 12 | 12 | 18 | 12 | 12 |  |  | 15 | 15 | 15 |  |  | 18 | 8 | 8 | 8 |  | 13 | 11 | 11 | 11 |  | 16 | 13 | 13 | 13 |  | 18 | 6 | 6 | 6 | 6 | 12 | 9 | 9 | 9 | 9 | 15 | 11 | 11 | 11 | 11 | 17 | 15 | 15 |  |  | 18 | 13 | 13 | 13 |  | 18 | 12 | 12 | 12 | 12 | 18
| 2467 | 12 | 17 |  |  |  | 17 | 15 | 15 |  |  | 18 | 13 | 13 | 13 |  | 18 | 12 | 12 | 12 | 12 | 18 | 17 |  |  |  | 17 | 15 | 15 |  |  | 18 | 13 | 13 | 13 |  | 18 | 12 | 12 | 12 | 12 | 18 | 12 | 12 |  |  | 15 | 8 | 8 | 8 |  | 13 | 6 | 6 | 6 | 6 | 12 | 17 |  |  |  | 17 | 15 | 15 |  |  | 18 | 15 | 15 |  |  | 18 | 13 | 13 | 13 |  | 18 | 13 | 13 | 13 |  | 18 | 13 | 13 | 13 |  | 18 | 12 | 12 | 12 | 12 | 18 | 12 | 12 | 12 | 12 | 18 | 12 | 12 | 12 | 12 | 18 | 12 | 12 |  |  | 15 | 15 | 15 |  |  | 18 | 8 | 8 | 8 |  | 13 | 11 | 11 | 11 |  | 16 | 13 | 13 | 13 |  | 18 | 6 | 6 | 6 | 6 | 12 | 9 | 9 | 9 | 9 | 15 | 11 | 11 | 11 | 11 | 17 | 15 | 15 |  |  | 18 | 13 | 13 | 13 |  | 18 | 12 | 12 | 12 | 12 | 18
| 2472 | 13 | 17 |  |  |  | 17 | 15 | 15 |  |  | 18 | 13 | 13 | 13 |  | 18 | 12 | 12 | 12 | 12 | 18 | 17 |  |  |  | 17 | 15 | 15 |  |  | 18 | 13 | 13 | 13 |  | 18 | 12 | 12 | 12 | 12 | 18 | 12 | 12 |  |  | 15 | 8 | 8 | 8 |  | 13 | 6 | 6 | 6 | 6 | 12 | 17 |  |  |  | 17 | 15 | 15 |  |  | 18 | 15 | 15 |  |  | 18 | 13 | 13 | 13 |  | 18 | 13 | 13 | 13 |  | 18 | 13 | 13 | 13 |  | 18 | 12 | 12 | 12 | 12 | 18 | 12 | 12 | 12 | 12 | 18 | 12 | 12 | 12 | 12 | 18 | 12 | 12 |  |  | 15 | 15 | 15 |  |  | 18 | 8 | 8 | 8 |  | 13 | 11 | 11 | 11 |  | 16 | 13 | 13 | 13 |  | 18 | 6 | 6 | 6 | 6 | 12 | 9 | 9 | 9 | 9 | 15 | 11 | 11 | 11 | 11 | 17 | 15 | 15 |  |  | 18 | 13 | 13 | 13 |  | 18 | 12 | 12 | 12 | 12 | 18
2.4 GHz Max Power (in dBm)
Regulatory Domain: -E, Antenna Gain: 3 dBi
DFS Channels Are In Italics |  |  | CCK | [19 empty] | Non HT20 | [19 empty] | Non HT20 - Beam Form | [14 empty] | HT20 | [44 empty] | HT20 - Beam Form | [39 empty] | HT20 - STBC
|  |  | Single Antenna |  |  |  |  | Dual Antennas |  |  |  |  | Triple Antennas |  |  |  |  | Quad Antennas |  |  |  |  | Single Antenna |  |  |  |  | Dual Antennas |  |  |  |  | Triple Antennas |  |  |  |  | Quad Antennas |  |  |  |  | Dual Antennas |  |  |  |  | Triple Antennas |  |  |  |  | Quad Antennas |  |  |  |  | Single Antenna |  |  |  |  | Dual Antennas |  |  |  |  | Dual Antennas |  |  |  |  | Triple Antennas |  |  |  |  | Triple Antennas |  |  |  |  | Triple Antennas |  |  |  |  | Quad Antennas |  |  |  |  | Quad Antennas |  |  |  |  | Quad Antennas |  |  |  |  | Dual Antennas |  |  |  |  | Dual Antennas |  |  |  |  | Triple Antennas |  |  |  |  | Triple Antennas |  |  |  |  | Triple Antennas |  |  |  |  | Quad Antennas |  |  |  |  | Quad Antennas |  |  |  |  | Quad Antennas |  |  |  |  | Dual Antennas |  |  |  |  | Triple Antennas |  |  |  |  | Quad Antennas
|  |  | 1 to 11 Mb/s |  |  |  |  | 1 to 11 Mb/s |  |  |  |  | 1 to 11 Mb/s |  |  |  |  | 1 to 11 Mb/s |  |  |  |  | 6 to 54 Mb/s |  |  |  |  | 6 to 54 Mb/s |  |  |  |  | 6 to 54 Mb/s |  |  |  |  | 6 to 54 Mb/s |  |  |  |  | 6 to 54 Mb/s |  |  |  |  | 6 to 54 Mb/s |  |  |  |  | 6 to 54 Mb/s |  |  |  |  | M0 to M7 |  |  |  |  | M0 to M7 |  |  |  |  | M8 to M15 |  |  |  |  | M0 to M7 |  |  |  |  | M8 to M15 |  |  |  |  | M16 to M23 |  |  |  |  | M0 to M7 |  |  |  |  | M8 to M15 |  |  |  |  | M16 to M23 |  |  |  |  | M0 to M7 |  |  |  |  | M8 to M15 |  |  |  |  | M0 to M7 |  |  |  |  | M8 to M15 |  |  |  |  | M16 to M23 |  |  |  |  | M0 to M7 |  |  |  |  | M8 to M15 |  |  |  |  | M16 to M23 |  |  |  |  | M0 to M7 |  |  |  |  | M0 to M7 |  |  |  |  | M0 to M7
Band | Freq (MHz) | Ch ID | A | B | C | D | Total Pwr | A | B | C | D | Total Pwr | A | B | C | D | Total Pwr | A | B | C | D | Total Pwr | A | B | C | D | Total Pwr | A | B | C | D | Total Pwr | A | B | C | D | Total Pwr | A | B | C | D | Total Pwr | A | B | C | D | Total Pwr | A | B | C | D | Total Pwr | A | B | C | D | Total Pwr | A | B | C | D | Total Pwr | A | B | C | D | Total Pwr | A | B | C | D | Total Pwr | A | B | C | D | Total Pwr | A | B | C | D | Total Pwr | A | B | C | D | Total Pwr | A | B | C | D | Total Pwr | A | B | C | D | Total Pwr | A | B | C | D | Total Pwr | A | B | C | D | Total Pwr | A | B | C | D | Total Pwr | A | B | C | D | Total Pwr | A | B | C | D | Total Pwr | A | B | C | D | Total Pwr | A | B | C | D | Total Pwr | A | B | C | D | Total Pwr | A | B | C | D | Total Pwr | A | B | C | D | Total Pwr | A | B | C | D | Total Pwr | A | B | C | D | Total Pwr
2.4 | 2412 | 1 | 17 |  |  |  | 17 | 14 | 14 |  |  | 17 | 12 | 12 | 12 |  | 17 | 11 | 11 | 11 | 11 | 17 | 17 |  |  |  | 17 | 14 | 14 |  |  | 17 | 12 | 12 | 12 |  | 17 | 11 | 11 | 11 | 11 | 17 | 11 | 11 |  |  | 14 | 7 | 7 | 7 |  | 12 | 5 | 5 | 5 | 5 | 11 | 17 |  |  |  | 17 | 14 | 14 |  |  | 17 | 14 | 14 |  |  | 17 | 12 | 12 | 12 |  | 17 | 12 | 12 | 12 |  | 17 | 12 | 12 | 12 |  | 17 | 11 | 11 | 11 | 11 | 17 | 11 | 11 | 11 | 11 | 17 | 11 | 11 | 11 | 11 | 17 | 11 | 11 |  |  | 14 | 14 | 14 |  |  | 17 | 7 | 7 | 7 |  | 12 | 10 | 10 | 10 |  | 15 | 12 | 12 | 12 |  | 17 | 5 | 5 | 5 | 5 | 11 | 8 | 8 | 8 | 8 | 14 | 10 | 10 | 10 | 10 | 16 | 14 | 14 |  |  | 17 | 12 | 12 | 12 |  | 17 | 11 | 11 | 11 | 11 | 17
| 2417 | 2 | 17 |  |  |  | 17 | 14 | 14 |  |  | 17 | 12 | 12 | 12 |  | 17 | 11 | 11 | 11 | 11 | 17 | 17 |  |  |  | 17 | 14 | 14 |  |  | 17 | 12 | 12 | 12 |  | 17 | 11 | 11 | 11 | 11 | 17 | 11 | 11 |  |  | 14 | 7 | 7 | 7 |  | 12 | 5 | 5 | 5 | 5 | 11 | 17 |  |  |  | 17 | 14 | 14 |  |  | 17 | 14 | 14 |  |  | 17 | 12 | 12 | 12 |  | 17 | 12 | 12 | 12 |  | 17 | 12 | 12 | 12 |  | 17 | 11 | 11 | 11 | 11 | 17 | 11 | 11 | 11 | 11 | 17 | 11 | 11 | 11 | 11 | 17 | 11 | 11 |  |  | 14 | 14 | 14 |  |  | 17 | 7 | 7 | 7 |  | 12 | 10 | 10 | 10 |  | 15 | 12 | 12 | 12 |  | 17 | 5 | 5 | 5 | 5 | 11 | 8 | 8 | 8 | 8 | 14 | 10 | 10 | 10 | 10 | 16 | 14 | 14 |  |  | 17 | 12 | 12 | 12 |  | 17 | 11 | 11 | 11 | 11 | 17
| 2422 | 3 | 17 |  |  |  | 17 | 14 | 14 |  |  | 17 | 12 | 12 | 12 |  | 17 | 11 | 11 | 11 | 11 | 17 | 17 |  |  |  | 17 | 14 | 14 |  |  | 17 | 12 | 12 | 12 |  | 17 | 11 | 11 | 11 | 11 | 17 | 11 | 11 |  |  | 14 | 7 | 7 | 7 |  | 12 | 5 | 5 | 5 | 5 | 11 | 17 |  |  |  | 17 | 14 | 14 |  |  | 17 | 14 | 14 |  |  | 17 | 12 | 12 | 12 |  | 17 | 12 | 12 | 12 |  | 17 | 12 | 12 | 12 |  | 17 | 11 | 11 | 11 | 11 | 17 | 11 | 11 | 11 | 11 | 17 | 11 | 11 | 11 | 11 | 17 | 11 | 11 |  |  | 14 | 14 | 14 |  |  | 17 | 7 | 7 | 7 |  | 12 | 10 | 10 | 10 |  | 15 | 12 | 12 | 12 |  | 17 | 5 | 5 | 5 | 5 | 11 | 8 | 8 | 8 | 8 | 14 | 10 | 10 | 10 | 10 | 16 | 14 | 14 |  |  | 17 | 12 | 12 | 12 |  | 17 | 11 | 11 | 11 | 11 | 17
| 2427 | 4 | 17 |  |  |  | 17 | 14 | 14 |  |  | 17 | 12 | 12 | 12 |  | 17 | 11 | 11 | 11 | 11 | 17 | 17 |  |  |  | 17 | 14 | 14 |  |  | 17 | 12 | 12 | 12 |  | 17 | 11 | 11 | 11 | 11 | 17 | 11 | 11 |  |  | 14 | 7 | 7 | 7 |  | 12 | 5 | 5 | 5 | 5 | 11 | 17 |  |  |  | 17 | 14 | 14 |  |  | 17 | 14 | 14 |  |  | 17 | 12 | 12 | 12 |  | 17 | 12 | 12 | 12 |  | 17 | 12 | 12 | 12 |  | 17 | 11 | 11 | 11 | 11 | 17 | 11 | 11 | 11 | 11 | 17 | 11 | 11 | 11 | 11 | 17 | 11 | 11 |  |  | 14 | 14 | 14 |  |  | 17 | 7 | 7 | 7 |  | 12 | 10 | 10 | 10 |  | 15 | 12 | 12 | 12 |  | 17 | 5 | 5 | 5 | 5 | 11 | 8 | 8 | 8 | 8 | 14 | 10 | 10 | 10 | 10 | 16 | 14 | 14 |  |  | 17 | 12 | 12 | 12 |  | 17 | 11 | 11 | 11 | 11 | 17
| 2432 | 5 | 17 |  |  |  | 17 | 14 | 14 |  |  | 17 | 12 | 12 | 12 |  | 17 | 11 | 11 | 11 | 11 | 17 | 17 |  |  |  | 17 | 14 | 14 |  |  | 17 | 12 | 12 | 12 |  | 17 | 11 | 11 | 11 | 11 | 17 | 11 | 11 |  |  | 14 | 7 | 7 | 7 |  | 12 | 5 | 5 | 5 | 5 | 11 | 17 |  |  |  | 17 | 14 | 14 |  |  | 17 | 14 | 14 |  |  | 17 | 12 | 12 | 12 |  | 17 | 12 | 12 | 12 |  | 17 | 12 | 12 | 12 |  | 17 | 11 | 11 | 11 | 11 | 17 | 11 | 11 | 11 | 11 | 17 | 11 | 11 | 11 | 11 | 17 | 11 | 11 |  |  | 14 | 14 | 14 |  |  | 17 | 7 | 7 | 7 |  | 12 | 10 | 10 | 10 |  | 15 | 12 | 12 | 12 |  | 17 | 5 | 5 | 5 | 5 | 11 | 8 | 8 | 8 | 8 | 14 | 10 | 10 | 10 | 10 | 16 | 14 | 14 |  |  | 17 | 12 | 12 | 12 |  | 17 | 11 | 11 | 11 | 11 | 17
| 2437 | 6 | 17 |  |  |  | 17 | 14 | 14 |  |  | 17 | 12 | 12 | 12 |  | 17 | 11 | 11 | 11 | 11 | 17 | 17 |  |  |  | 17 | 14 | 14 |  |  | 17 | 12 | 12 | 12 |  | 17 | 11 | 11 | 11 | 11 | 17 | 11 | 11 |  |  | 14 | 7 | 7 | 7 |  | 12 | 5 | 5 | 5 | 5 | 11 | 17 |  |  |  | 17 | 14 | 14 |  |  | 17 | 14 | 14 |  |  | 17 | 12 | 12 | 12 |  | 17 | 12 | 12 | 12 |  | 17 | 12 | 12 | 12 |  | 17 | 11 | 11 | 11 | 11 | 17 | 11 | 11 | 11 | 11 | 17 | 11 | 11 | 11 | 11 | 17 | 11 | 11 |  |  | 14 | 14 | 14 |  |  | 17 | 7 | 7 | 7 |  | 12 | 10 | 10 | 10 |  | 15 | 12 | 12 | 12 |  | 17 | 5 | 5 | 5 | 5 | 11 | 8 | 8 | 8 | 8 | 14 | 10 | 10 | 10 | 10 | 16 | 14 | 14 |  |  | 17 | 12 | 12 | 12 |  | 17 | 11 | 11 | 11 | 11 | 17
| 2442 | 7 | 17 |  |  |  | 17 | 14 | 14 |  |  | 17 | 12 | 12 | 12 |  | 17 | 11 | 11 | 11 | 11 | 17 | 17 |  |  |  | 17 | 14 | 14 |  |  | 17 | 12 | 12 | 12 |  | 17 | 11 | 11 | 11 | 11 | 17 | 11 | 11 |  |  | 14 | 7 | 7 | 7 |  | 12 | 5 | 5 | 5 | 5 | 11 | 17 |  |  |  | 17 | 14 | 14 |  |  | 17 | 14 | 14 |  |  | 17 | 12 | 12 | 12 |  | 17 | 12 | 12 | 12 |  | 17 | 12 | 12 | 12 |  | 17 | 11 | 11 | 11 | 11 | 17 | 11 | 11 | 11 | 11 | 17 | 11 | 11 | 11 | 11 | 17 | 11 | 11 |  |  | 14 | 14 | 14 |  |  | 17 | 7 | 7 | 7 |  | 12 | 10 | 10 | 10 |  | 15 | 12 | 12 | 12 |  | 17 | 5 | 5 | 5 | 5 | 11 | 8 | 8 | 8 | 8 | 14 | 10 | 10 | 10 | 10 | 16 | 14 | 14 |  |  | 17 | 12 | 12 | 12 |  | 17 | 11 | 11 | 11 | 11 | 17
| 2447 | 8 | 17 |  |  |  | 17 | 14 | 14 |  |  | 17 | 12 | 12 | 12 |  | 17 | 11 | 11 | 11 | 11 | 17 | 17 |  |  |  | 17 | 14 | 14 |  |  | 17 | 12 | 12 | 12 |  | 17 | 11 | 11 | 11 | 11 | 17 | 11 | 11 |  |  | 14 | 7 | 7 | 7 |  | 12 | 5 | 5 | 5 | 5 | 11 | 17 |  |  |  | 17 | 14 | 14 |  |  | 17 | 14 | 14 |  |  | 17 | 12 | 12 | 12 |  | 17 | 12 | 12 | 12 |  | 17 | 12 | 12 | 12 |  | 17 | 11 | 11 | 11 | 11 | 17 | 11 | 11 | 11 | 11 | 17 | 11 | 11 | 11 | 11 | 17 | 11 | 11 |  |  | 14 | 14 | 14 |  |  | 17 | 7 | 7 | 7 |  | 12 | 10 | 10 | 10 |  | 15 | 12 | 12 | 12 |  | 17 | 5 | 5 | 5 | 5 | 11 | 8 | 8 | 8 | 8 | 14 | 10 | 10 | 10 | 10 | 16 | 14 | 14 |  |  | 17 | 12 | 12 | 12 |  | 17 | 11 | 11 | 11 | 11 | 17
| 2452 | 9 | 17 |  |  |  | 17 | 14 | 14 |  |  | 17 | 12 | 12 | 12 |  | 17 | 11 | 11 | 11 | 11 | 17 | 17 |  |  |  | 17 | 14 | 14 |  |  | 17 | 12 | 12 | 12 |  | 17 | 11 | 11 | 11 | 11 | 17 | 11 | 11 |  |  | 14 | 7 | 7 | 7 |  | 12 | 5 | 5 | 5 | 5 | 11 | 17 |  |  |  | 17 | 14 | 14 |  |  | 17 | 14 | 14 |  |  | 17 | 12 | 12 | 12 |  | 17 | 12 | 12 | 12 |  | 17 | 12 | 12 | 12 |  | 17 | 11 | 11 | 11 | 11 | 17 | 11 | 11 | 11 | 11 | 17 | 11 | 11 | 11 | 11 | 17 | 11 | 11 |  |  | 14 | 14 | 14 |  |  | 17 | 7 | 7 | 7 |  | 12 | 10 | 10 | 10 |  | 15 | 12 | 12 | 12 |  | 17 | 5 | 5 | 5 | 5 | 11 | 8 | 8 | 8 | 8 | 14 | 10 | 10 | 10 | 10 | 16 | 14 | 14 |  |  | 17 | 12 | 12 | 12 |  | 17 | 11 | 11 | 11 | 11 | 17
| 2457 | 10 | 17 |  |  |  | 17 | 14 | 14 |  |  | 17 | 12 | 12 | 12 |  | 17 | 11 | 11 | 11 | 11 | 17 | 17 |  |  |  | 17 | 14 | 14 |  |  | 17 | 12 | 12 | 12 |  | 17 | 11 | 11 | 11 | 11 | 17 | 11 | 11 |  |  | 14 | 7 | 7 | 7 |  | 12 | 5 | 5 | 5 | 5 | 11 | 17 |  |  |  | 17 | 14 | 14 |  |  | 17 | 14 | 14 |  |  | 17 | 12 | 12 | 12 |  | 17 | 12 | 12 | 12 |  | 17 | 12 | 12 | 12 |  | 17 | 11 | 11 | 11 | 11 | 17 | 11 | 11 | 11 | 11 | 17 | 11 | 11 | 11 | 11 | 17 | 11 | 11 |  |  | 14 | 14 | 14 |  |  | 17 | 7 | 7 | 7 |  | 12 | 10 | 10 | 10 |  | 15 | 12 | 12 | 12 |  | 17 | 5 | 5 | 5 | 5 | 11 | 8 | 8 | 8 | 8 | 14 | 10 | 10 | 10 | 10 | 16 | 14 | 14 |  |  | 17 | 12 | 12 | 12 |  | 17 | 11 | 11 | 11 | 11 | 17
| 2462 | 11 | 17 |  |  |  | 17 | 14 | 14 |  |  | 17 | 12 | 12 | 12 |  | 17 | 11 | 11 | 11 | 11 | 17 | 17 |  |  |  | 17 | 14 | 14 |  |  | 17 | 12 | 12 | 12 |  | 17 | 11 | 11 | 11 | 11 | 17 | 11 | 11 |  |  | 14 | 7 | 7 | 7 |  | 12 | 5 | 5 | 5 | 5 | 11 | 17 |  |  |  | 17 | 14 | 14 |  |  | 17 | 14 | 14 |  |  | 17 | 12 | 12 | 12 |  | 17 | 12 | 12 | 12 |  | 17 | 12 | 12 | 12 |  | 17 | 11 | 11 | 11 | 11 | 17 | 11 | 11 | 11 | 11 | 17 | 11 | 11 | 11 | 11 | 17 | 11 | 11 |  |  | 14 | 14 | 14 |  |  | 17 | 7 | 7 | 7 |  | 12 | 10 | 10 | 10 |  | 15 | 12 | 12 | 12 |  | 17 | 5 | 5 | 5 | 5 | 11 | 8 | 8 | 8 | 8 | 14 | 10 | 10 | 10 | 10 | 16 | 14 | 14 |  |  | 17 | 12 | 12 | 12 |  | 17 | 11 | 11 | 11 | 11 | 17
| 2467 | 12 | 17 |  |  |  | 17 | 14 | 14 |  |  | 17 | 12 | 12 | 12 |  | 17 | 11 | 11 | 11 | 11 | 17 | 17 |  |  |  | 17 | 14 | 14 |  |  | 17 | 12 | 12 | 12 |  | 17 | 11 | 11 | 11 | 11 | 17 | 11 | 11 |  |  | 14 | 7 | 7 | 7 |  | 12 | 5 | 5 | 5 | 5 | 11 | 17 |  |  |  | 17 | 14 | 14 |  |  | 17 | 14 | 14 |  |  | 17 | 12 | 12 | 12 |  | 17 | 12 | 12 | 12 |  | 17 | 12 | 12 | 12 |  | 17 | 11 | 11 | 11 | 11 | 17 | 11 | 11 | 11 | 11 | 17 | 11 | 11 | 11 | 11 | 17 | 11 | 11 |  |  | 14 | 14 | 14 |  |  | 17 | 7 | 7 | 7 |  | 12 | 10 | 10 | 10 |  | 15 | 12 | 12 | 12 |  | 17 | 5 | 5 | 5 | 5 | 11 | 8 | 8 | 8 | 8 | 14 | 10 | 10 | 10 | 10 | 16 | 14 | 14 |  |  | 17 | 12 | 12 | 12 |  | 17 | 11 | 11 | 11 | 11 | 17
| 2472 | 13 | 17 |  |  |  | 17 | 14 | 14 |  |  | 17 | 12 | 12 | 12 |  | 17 | 11 | 11 | 11 | 11 | 17 | 17 |  |  |  | 17 | 14 | 14 |  |  | 17 | 12 | 12 | 12 |  | 17 | 11 | 11 | 11 | 11 | 17 | 11 | 11 |  |  | 14 | 7 | 7 | 7 |  | 12 | 5 | 5 | 5 | 5 | 11 | 17 |  |  |  | 17 | 14 | 14 |  |  | 17 | 14 | 14 |  |  | 17 | 12 | 12 | 12 |  | 17 | 12 | 12 | 12 |  | 17 | 12 | 12 | 12 |  | 17 | 11 | 11 | 11 | 11 | 17 | 11 | 11 | 11 | 11 | 17 | 11 | 11 | 11 | 11 | 17 | 11 | 11 |  |  | 14 | 14 | 14 |  |  | 17 | 7 | 7 | 7 |  | 12 | 10 | 10 | 10 |  | 15 | 12 | 12 | 12 |  | 17 | 5 | 5 | 5 | 5 | 11 | 8 | 8 | 8 | 8 | 14 | 10 | 10 | 10 | 10 | 16 | 14 | 14 |  |  | 17 | 12 | 12 | 12 |  | 17 | 11 | 11 | 11 | 11 | 17
2.4 GHz Max Power (in dBm)
Regulatory Domain: -E, Antenna Gain: 4 dBi
DFS Channels Are In Italics |  |  | CCK | [19 empty] | Non HT20 | [19 empty] | Non HT20 - Beam Form | [14 empty] | HT20 | [44 empty] | HT20 - Beam Form | [39 empty] | HT20 - STBC
|  |  | Single Antenna |  |  |  |  | Dual Antennas |  |  |  |  | Triple Antennas |  |  |  |  | Quad Antennas |  |  |  |  | Single Antenna |  |  |  |  | Dual Antennas |  |  |  |  | Triple Antennas |  |  |  |  | Quad Antennas |  |  |  |  | Dual Antennas |  |  |  |  | Triple Antennas |  |  |  |  | Quad Antennas |  |  |  |  | Single Antenna |  |  |  |  | Dual Antennas |  |  |  |  | Dual Antennas |  |  |  |  | Triple Antennas |  |  |  |  | Triple Antennas |  |  |  |  | Triple Antennas |  |  |  |  | Quad Antennas |  |  |  |  | Quad Antennas |  |  |  |  | Quad Antennas |  |  |  |  | Dual Antennas |  |  |  |  | Dual Antennas |  |  |  |  | Triple Antennas |  |  |  |  | Triple Antennas |  |  |  |  | Triple Antennas |  |  |  |  | Quad Antennas |  |  |  |  | Quad Antennas |  |  |  |  | Quad Antennas |  |  |  |  | Dual Antennas |  |  |  |  | Triple Antennas |  |  |  |  | Quad Antennas
|  |  | 1 to 11 Mb/s |  |  |  |  | 1 to 11 Mb/s |  |  |  |  | 1 to 11 Mb/s |  |  |  |  | 1 to 11 Mb/s |  |  |  |  | 6 to 54 Mb/s |  |  |  |  | 6 to 54 Mb/s |  |  |  |  | 6 to 54 Mb/s |  |  |  |  | 6 to 54 Mb/s |  |  |  |  | 6 to 54 Mb/s |  |  |  |  | 6 to 54 Mb/s |  |  |  |  | 6 to 54 Mb/s |  |  |  |  | M0 to M7 |  |  |  |  | M0 to M7 |  |  |  |  | M8 to M15 |  |  |  |  | M0 to M7 |  |  |  |  | M8 to M15 |  |  |  |  | M16 to M23 |  |  |  |  | M0 to M7 |  |  |  |  | M8 to M15 |  |  |  |  | M16 to M23 |  |  |  |  | M0 to M7 |  |  |  |  | M8 to M15 |  |  |  |  | M0 to M7 |  |  |  |  | M8 to M15 |  |  |  |  | M16 to M23 |  |  |  |  | M0 to M7 |  |  |  |  | M8 to M15 |  |  |  |  | M16 to M23 |  |  |  |  | M0 to M7 |  |  |  |  | M0 to M7 |  |  |  |  | M0 to M7
Band | Freq (MHz) | Ch ID | A | B | C | D | Total Pwr | A | B | C | D | Total Pwr | A | B | C | D | Total Pwr | A | B | C | D | Total Pwr | A | B | C | D | Total Pwr | A | B | C | D | Total Pwr | A | B | C | D | Total Pwr | A | B | C | D | Total Pwr | A | B | C | D | Total Pwr | A | B | C | D | Total Pwr | A | B | C | D | Total Pwr | A | B | C | D | Total Pwr | A | B | C | D | Total Pwr | A | B | C | D | Total Pwr | A | B | C | D | Total Pwr | A | B | C | D | Total Pwr | A | B | C | D | Total Pwr | A | B | C | D | Total Pwr | A | B | C | D | Total Pwr | A | B | C | D | Total Pwr | A | B | C | D | Total Pwr | A | B | C | D | Total Pwr | A | B | C | D | Total Pwr | A | B | C | D | Total Pwr | A | B | C | D | Total Pwr | A | B | C | D | Total Pwr | A | B | C | D | Total Pwr | A | B | C | D | Total Pwr | A | B | C | D | Total Pwr | A | B | C | D | Total Pwr | A | B | C | D | Total Pwr
2.4 | 2412 | 1 | 16 |  |  |  | 16 | 13 | 13 |  |  | 16 | 11 | 11 | 11 |  | 16 | 10 | 10 | 10 | 10 | 16 | 16 |  |  |  | 16 | 13 | 13 |  |  | 16 | 11 | 11 | 11 |  | 16 | 10 | 10 | 10 | 10 | 16 | 10 | 10 |  |  | 13 | 6 | 6 | 6 |  | 11 | 4 | 4 | 4 | 4 | 10 | 16 |  |  |  | 16 | 13 | 13 |  |  | 16 | 13 | 13 |  |  | 16 | 11 | 11 | 11 |  | 16 | 11 | 11 | 11 |  | 16 | 11 | 11 | 11 |  | 16 | 10 | 10 | 10 | 10 | 16 | 10 | 10 | 10 | 10 | 16 | 10 | 10 | 10 | 10 | 16 | 10 | 10 |  |  | 13 | 13 | 13 |  |  | 16 | 6 | 6 | 6 |  | 11 | 9 | 9 | 9 |  | 14 | 11 | 11 | 11 |  | 16 | 4 | 4 | 4 | 4 | 10 | 7 | 7 | 7 | 7 | 13 | 9 | 9 | 9 | 9 | 15 | 13 | 13 |  |  | 16 | 11 | 11 | 11 |  | 16 | 10 | 10 | 10 | 10 | 16
| 2417 | 2 | 16 |  |  |  | 16 | 13 | 13 |  |  | 16 | 11 | 11 | 11 |  | 16 | 10 | 10 | 10 | 10 | 16 | 16 |  |  |  | 16 | 13 | 13 |  |  | 16 | 11 | 11 | 11 |  | 16 | 10 | 10 | 10 | 10 | 16 | 10 | 10 |  |  | 13 | 6 | 6 | 6 |  | 11 | 4 | 4 | 4 | 4 | 10 | 16 |  |  |  | 16 | 13 | 13 |  |  | 16 | 13 | 13 |  |  | 16 | 11 | 11 | 11 |  | 16 | 11 | 11 | 11 |  | 16 | 11 | 11 | 11 |  | 16 | 10 | 10 | 10 | 10 | 16 | 10 | 10 | 10 | 10 | 16 | 10 | 10 | 10 | 10 | 16 | 10 | 10 |  |  | 13 | 13 | 13 |  |  | 16 | 6 | 6 | 6 |  | 11 | 9 | 9 | 9 |  | 14 | 11 | 11 | 11 |  | 16 | 4 | 4 | 4 | 4 | 10 | 7 | 7 | 7 | 7 | 13 | 9 | 9 | 9 | 9 | 15 | 13 | 13 |  |  | 16 | 11 | 11 | 11 |  | 16 | 10 | 10 | 10 | 10 | 16
| 2422 | 3 | 16 |  |  |  | 16 | 13 | 13 |  |  | 16 | 11 | 11 | 11 |  | 16 | 10 | 10 | 10 | 10 | 16 | 16 |  |  |  | 16 | 13 | 13 |  |  | 16 | 11 | 11 | 11 |  | 16 | 10 | 10 | 10 | 10 | 16 | 10 | 10 |  |  | 13 | 6 | 6 | 6 |  | 11 | 4 | 4 | 4 | 4 | 10 | 16 |  |  |  | 16 | 13 | 13 |  |  | 16 | 13 | 13 |  |  | 16 | 11 | 11 | 11 |  | 16 | 11 | 11 | 11 |  | 16 | 11 | 11 | 11 |  | 16 | 10 | 10 | 10 | 10 | 16 | 10 | 10 | 10 | 10 | 16 | 10 | 10 | 10 | 10 | 16 | 10 | 10 |  |  | 13 | 13 | 13 |  |  | 16 | 6 | 6 | 6 |  | 11 | 9 | 9 | 9 |  | 14 | 11 | 11 | 11 |  | 16 | 4 | 4 | 4 | 4 | 10 | 7 | 7 | 7 | 7 | 13 | 9 | 9 | 9 | 9 | 15 | 13 | 13 |  |  | 16 | 11 | 11 | 11 |  | 16 | 10 | 10 | 10 | 10 | 16
| 2427 | 4 | 16 |  |  |  | 16 | 13 | 13 |  |  | 16 | 11 | 11 | 11 |  | 16 | 10 | 10 | 10 | 10 | 16 | 16 |  |  |  | 16 | 13 | 13 |  |  | 16 | 11 | 11 | 11 |  | 16 | 10 | 10 | 10 | 10 | 16 | 10 | 10 |  |  | 13 | 6 | 6 | 6 |  | 11 | 4 | 4 | 4 | 4 | 10 | 16 |  |  |  | 16 | 13 | 13 |  |  | 16 | 13 | 13 |  |  | 16 | 11 | 11 | 11 |  | 16 | 11 | 11 | 11 |  | 16 | 11 | 11 | 11 |  | 16 | 10 | 10 | 10 | 10 | 16 | 10 | 10 | 10 | 10 | 16 | 10 | 10 | 10 | 10 | 16 | 10 | 10 |  |  | 13 | 13 | 13 |  |  | 16 | 6 | 6 | 6 |  | 11 | 9 | 9 | 9 |  | 14 | 11 | 11 | 11 |  | 16 | 4 | 4 | 4 | 4 | 10 | 7 | 7 | 7 | 7 | 13 | 9 | 9 | 9 | 9 | 15 | 13 | 13 |  |  | 16 | 11 | 11 | 11 |  | 16 | 10 | 10 | 10 | 10 | 16
| 2432 | 5 | 16 |  |  |  | 16 | 13 | 13 |  |  | 16 | 11 | 11 | 11 |  | 16 | 10 | 10 | 10 | 10 | 16 | 16 |  |  |  | 16 | 13 | 13 |  |  | 16 | 11 | 11 | 11 |  | 16 | 10 | 10 | 10 | 10 | 16 | 10 | 10 |  |  | 13 | 6 | 6 | 6 |  | 11 | 4 | 4 | 4 | 4 | 10 | 16 |  |  |  | 16 | 13 | 13 |  |  | 16 | 13 | 13 |  |  | 16 | 11 | 11 | 11 |  | 16 | 11 | 11 | 11 |  | 16 | 11 | 11 | 11 |  | 16 | 10 | 10 | 10 | 10 | 16 | 10 | 10 | 10 | 10 | 16 | 10 | 10 | 10 | 10 | 16 | 10 | 10 |  |  | 13 | 13 | 13 |  |  | 16 | 6 | 6 | 6 |  | 11 | 9 | 9 | 9 |  | 14 | 11 | 11 | 11 |  | 16 | 4 | 4 | 4 | 4 | 10 | 7 | 7 | 7 | 7 | 13 | 9 | 9 | 9 | 9 | 15 | 13 | 13 |  |  | 16 | 11 | 11 | 11 |  | 16 | 10 | 10 | 10 | 10 | 16
| 2437 | 6 | 16 |  |  |  | 16 | 13 | 13 |  |  | 16 | 11 | 11 | 11 |  | 16 | 10 | 10 | 10 | 10 | 16 | 16 |  |  |  | 16 | 13 | 13 |  |  | 16 | 11 | 11 | 11 |  | 16 | 10 | 10 | 10 | 10 | 16 | 10 | 10 |  |  | 13 | 6 | 6 | 6 |  | 11 | 4 | 4 | 4 | 4 | 10 | 16 |  |  |  | 16 | 13 | 13 |  |  | 16 | 13 | 13 |  |  | 16 | 11 | 11 | 11 |  | 16 | 11 | 11 | 11 |  | 16 | 11 | 11 | 11 |  | 16 | 10 | 10 | 10 | 10 | 16 | 10 | 10 | 10 | 10 | 16 | 10 | 10 | 10 | 10 | 16 | 10 | 10 |  |  | 13 | 13 | 13 |  |  | 16 | 6 | 6 | 6 |  | 11 | 9 | 9 | 9 |  | 14 | 11 | 11 | 11 |  | 16 | 4 | 4 | 4 | 4 | 10 | 7 | 7 | 7 | 7 | 13 | 9 | 9 | 9 | 9 | 15 | 13 | 13 |  |  | 16 | 11 | 11 | 11 |  | 16 | 10 | 10 | 10 | 10 | 16
| 2442 | 7 | 16 |  |  |  | 16 | 13 | 13 |  |  | 16 | 11 | 11 | 11 |  | 16 | 10 | 10 | 10 | 10 | 16 | 16 |  |  |  | 16 | 13 | 13 |  |  | 16 | 11 | 11 | 11 |  | 16 | 10 | 10 | 10 | 10 | 16 | 10 | 10 |  |  | 13 | 6 | 6 | 6 |  | 11 | 4 | 4 | 4 | 4 | 10 | 16 |  |  |  | 16 | 13 | 13 |  |  | 16 | 13 | 13 |  |  | 16 | 11 | 11 | 11 |  | 16 | 11 | 11 | 11 |  | 16 | 11 | 11 | 11 |  | 16 | 10 | 10 | 10 | 10 | 16 | 10 | 10 | 10 | 10 | 16 | 10 | 10 | 10 | 10 | 16 | 10 | 10 |  |  | 13 | 13 | 13 |  |  | 16 | 6 | 6 | 6 |  | 11 | 9 | 9 | 9 |  | 14 | 11 | 11 | 11 |  | 16 | 4 | 4 | 4 | 4 | 10 | 7 | 7 | 7 | 7 | 13 | 9 | 9 | 9 | 9 | 15 | 13 | 13 |  |  | 16 | 11 | 11 | 11 |  | 16 | 10 | 10 | 10 | 10 | 16
| 2447 | 8 | 16 |  |  |  | 16 | 13 | 13 |  |  | 16 | 11 | 11 | 11 |  | 16 | 10 | 10 | 10 | 10 | 16 | 16 |  |  |  | 16 | 13 | 13 |  |  | 16 | 11 | 11 | 11 |  | 16 | 10 | 10 | 10 | 10 | 16 | 10 | 10 |  |  | 13 | 6 | 6 | 6 |  | 11 | 4 | 4 | 4 | 4 | 10 | 16 |  |  |  | 16 | 13 | 13 |  |  | 16 | 13 | 13 |  |  | 16 | 11 | 11 | 11 |  | 16 | 11 | 11 | 11 |  | 16 | 11 | 11 | 11 |  | 16 | 10 | 10 | 10 | 10 | 16 | 10 | 10 | 10 | 10 | 16 | 10 | 10 | 10 | 10 | 16 | 10 | 10 |  |  | 13 | 13 | 13 |  |  | 16 | 6 | 6 | 6 |  | 11 | 9 | 9 | 9 |  | 14 | 11 | 11 | 11 |  | 16 | 4 | 4 | 4 | 4 | 10 | 7 | 7 | 7 | 7 | 13 | 9 | 9 | 9 | 9 | 15 | 13 | 13 |  |  | 16 | 11 | 11 | 11 |  | 16 | 10 | 10 | 10 | 10 | 16
| 2452 | 9 | 16 |  |  |  | 16 | 13 | 13 |  |  | 16 | 11 | 11 | 11 |  | 16 | 10 | 10 | 10 | 10 | 16 | 16 |  |  |  | 16 | 13 | 13 |  |  | 16 | 11 | 11 | 11 |  | 16 | 10 | 10 | 10 | 10 | 16 | 10 | 10 |  |  | 13 | 6 | 6 | 6 |  | 11 | 4 | 4 | 4 | 4 | 10 | 16 |  |  |  | 16 | 13 | 13 |  |  | 16 | 13 | 13 |  |  | 16 | 11 | 11 | 11 |  | 16 | 11 | 11 | 11 |  | 16 | 11 | 11 | 11 |  | 16 | 10 | 10 | 10 | 10 | 16 | 10 | 10 | 10 | 10 | 16 | 10 | 10 | 10 | 10 | 16 | 10 | 10 |  |  | 13 | 13 | 13 |  |  | 16 | 6 | 6 | 6 |  | 11 | 9 | 9 | 9 |  | 14 | 11 | 11 | 11 |  | 16 | 4 | 4 | 4 | 4 | 10 | 7 | 7 | 7 | 7 | 13 | 9 | 9 | 9 | 9 | 15 | 13 | 13 |  |  | 16 | 11 | 11 | 11 |  | 16 | 10 | 10 | 10 | 10 | 16
| 2457 | 10 | 16 |  |  |  | 16 | 13 | 13 |  |  | 16 | 11 | 11 | 11 |  | 16 | 10 | 10 | 10 | 10 | 16 | 16 |  |  |  | 16 | 13 | 13 |  |  | 16 | 11 | 11 | 11 |  | 16 | 10 | 10 | 10 | 10 | 16 | 10 | 10 |  |  | 13 | 6 | 6 | 6 |  | 11 | 4 | 4 | 4 | 4 | 10 | 16 |  |  |  | 16 | 13 | 13 |  |  | 16 | 13 | 13 |  |  | 16 | 11 | 11 | 11 |  | 16 | 11 | 11 | 11 |  | 16 | 11 | 11 | 11 |  | 16 | 10 | 10 | 10 | 10 | 16 | 10 | 10 | 10 | 10 | 16 | 10 | 10 | 10 | 10 | 16 | 10 | 10 |  |  | 13 | 13 | 13 |  |  | 16 | 6 | 6 | 6 |  | 11 | 9 | 9 | 9 |  | 14 | 11 | 11 | 11 |  | 16 | 4 | 4 | 4 | 4 | 10 | 7 | 7 | 7 | 7 | 13 | 9 | 9 | 9 | 9 | 15 | 13 | 13 |  |  | 16 | 11 | 11 | 11 |  | 16 | 10 | 10 | 10 | 10 | 16
| 2462 | 11 | 16 |  |  |  | 16 | 13 | 13 |  |  | 16 | 11 | 11 | 11 |  | 16 | 10 | 10 | 10 | 10 | 16 | 16 |  |  |  | 16 | 13 | 13 |  |  | 16 | 11 | 11 | 11 |  | 16 | 10 | 10 | 10 | 10 | 16 | 10 | 10 |  |  | 13 | 6 | 6 | 6 |  | 11 | 4 | 4 | 4 | 4 | 10 | 16 |  |  |  | 16 | 13 | 13 |  |  | 16 | 13 | 13 |  |  | 16 | 11 | 11 | 11 |  | 16 | 11 | 11 | 11 |  | 16 | 11 | 11 | 11 |  | 16 | 10 | 10 | 10 | 10 | 16 | 10 | 10 | 10 | 10 | 16 | 10 | 10 | 10 | 10 | 16 | 10 | 10 |  |  | 13 | 13 | 13 |  |  | 16 | 6 | 6 | 6 |  | 11 | 9 | 9 | 9 |  | 14 | 11 | 11 | 11 |  | 16 | 4 | 4 | 4 | 4 | 10 | 7 | 7 | 7 | 7 | 13 | 9 | 9 | 9 | 9 | 15 | 13 | 13 |  |  | 16 | 11 | 11 | 11 |  | 16 | 10 | 10 | 10 | 10 | 16
| 2467 | 12 | 16 |  |  |  | 16 | 13 | 13 |  |  | 16 | 11 | 11 | 11 |  | 16 | 10 | 10 | 10 | 10 | 16 | 16 |  |  |  | 16 | 13 | 13 |  |  | 16 | 11 | 11 | 11 |  | 16 | 10 | 10 | 10 | 10 | 16 | 10 | 10 |  |  | 13 | 6 | 6 | 6 |  | 11 | 4 | 4 | 4 | 4 | 10 | 16 |  |  |  | 16 | 13 | 13 |  |  | 16 | 13 | 13 |  |  | 16 | 11 | 11 | 11 |  | 16 | 11 | 11 | 11 |  | 16 | 11 | 11 | 11 |  | 16 | 10 | 10 | 10 | 10 | 16 | 10 | 10 | 10 | 10 | 16 | 10 | 10 | 10 | 10 | 16 | 10 | 10 |  |  | 13 | 13 | 13 |  |  | 16 | 6 | 6 | 6 |  | 11 | 9 | 9 | 9 |  | 14 | 11 | 11 | 11 |  | 16 | 4 | 4 | 4 | 4 | 10 | 7 | 7 | 7 | 7 | 13 | 9 | 9 | 9 | 9 | 15 | 13 | 13 |  |  | 16 | 11 | 11 | 11 |  | 16 | 10 | 10 | 10 | 10 | 16
| 2472 | 13 | 16 |  |  |  | 16 | 13 | 13 |  |  | 16 | 11 | 11 | 11 |  | 16 | 10 | 10 | 10 | 10 | 16 | 16 |  |  |  | 16 | 13 | 13 |  |  | 16 | 11 | 11 | 11 |  | 16 | 10 | 10 | 10 | 10 | 16 | 10 | 10 |  |  | 13 | 6 | 6 | 6 |  | 11 | 4 | 4 | 4 | 4 | 10 | 16 |  |  |  | 16 | 13 | 13 |  |  | 16 | 13 | 13 |  |  | 16 | 11 | 11 | 11 |  | 16 | 11 | 11 | 11 |  | 16 | 11 | 11 | 11 |  | 16 | 10 | 10 | 10 | 10 | 16 | 10 | 10 | 10 | 10 | 16 | 10 | 10 | 10 | 10 | 16 | 10 | 10 |  |  | 13 | 13 | 13 |  |  | 16 | 6 | 6 | 6 |  | 11 | 9 | 9 | 9 |  | 14 | 11 | 11 | 11 |  | 16 | 4 | 4 | 4 | 4 | 10 | 7 | 7 | 7 | 7 | 13 | 9 | 9 | 9 | 9 | 15 | 13 | 13 |  |  | 16 | 11 | 11 | 11 |  | 16 | 10 | 10 | 10 | 10 | 16
2.4 GHz Max Power (in dBm)
Regulatory Domain: -E, Antenna Gain: 6 dBi
DFS Channels Are In Italics |  |  | CCK | [19 empty] | Non HT20 | [19 empty] | Non HT20 - Beam Form | [14 empty] | HT20 | [44 empty] | HT20 - Beam Form | [39 empty] | HT20 - STBC
|  |  | Single Antenna |  |  |  |  | Dual Antennas |  |  |  |  | Triple Antennas |  |  |  |  | Quad Antennas |  |  |  |  | Single Antenna |  |  |  |  | Dual Antennas |  |  |  |  | Triple Antennas |  |  |  |  | Quad Antennas |  |  |  |  | Dual Antennas |  |  |  |  | Triple Antennas |  |  |  |  | Quad Antennas |  |  |  |  | Single Antenna |  |  |  |  | Dual Antennas |  |  |  |  | Dual Antennas |  |  |  |  | Triple Antennas |  |  |  |  | Triple Antennas |  |  |  |  | Triple Antennas |  |  |  |  | Quad Antennas |  |  |  |  | Quad Antennas |  |  |  |  | Quad Antennas |  |  |  |  | Dual Antennas |  |  |  |  | Dual Antennas |  |  |  |  | Triple Antennas |  |  |  |  | Triple Antennas |  |  |  |  | Triple Antennas |  |  |  |  | Quad Antennas |  |  |  |  | Quad Antennas |  |  |  |  | Quad Antennas |  |  |  |  | Dual Antennas |  |  |  |  | Triple Antennas |  |  |  |  | Quad Antennas
|  |  | 1 to 11 Mb/s |  |  |  |  | 1 to 11 Mb/s |  |  |  |  | 1 to 11 Mb/s |  |  |  |  | 1 to 11 Mb/s |  |  |  |  | 6 to 54 Mb/s |  |  |  |  | 6 to 54 Mb/s |  |  |  |  | 6 to 54 Mb/s |  |  |  |  | 6 to 54 Mb/s |  |  |  |  | 6 to 54 Mb/s |  |  |  |  | 6 to 54 Mb/s |  |  |  |  | 6 to 54 Mb/s |  |  |  |  | M0 to M7 |  |  |  |  | M0 to M7 |  |  |  |  | M8 to M15 |  |  |  |  | M0 to M7 |  |  |  |  | M8 to M15 |  |  |  |  | M16 to M23 |  |  |  |  | M0 to M7 |  |  |  |  | M8 to M15 |  |  |  |  | M16 to M23 |  |  |  |  | M0 to M7 |  |  |  |  | M8 to M15 |  |  |  |  | M0 to M7 |  |  |  |  | M8 to M15 |  |  |  |  | M16 to M23 |  |  |  |  | M0 to M7 |  |  |  |  | M8 to M15 |  |  |  |  | M16 to M23 |  |  |  |  | M0 to M7 |  |  |  |  | M0 to M7 |  |  |  |  | M0 to M7
Band | Freq (MHz) | Ch ID | A | B | C | D | Total Pwr | A | B | C | D | Total Pwr | A | B | C | D | Total Pwr | A | B | C | D | Total Pwr | A | B | C | D | Total Pwr | A | B | C | D | Total Pwr | A | B | C | D | Total Pwr | A | B | C | D | Total Pwr | A | B | C | D | Total Pwr | A | B | C | D | Total Pwr | A | B | C | D | Total Pwr | A | B | C | D | Total Pwr | A | B | C | D | Total Pwr | A | B | C | D | Total Pwr | A | B | C | D | Total Pwr | A | B | C | D | Total Pwr | A | B | C | D | Total Pwr | A | B | C | D | Total Pwr | A | B | C | D | Total Pwr | A | B | C | D | Total Pwr | A | B | C | D | Total Pwr | A | B | C | D | Total Pwr | A | B | C | D | Total Pwr | A | B | C | D | Total Pwr | A | B | C | D | Total Pwr | A | B | C | D | Total Pwr | A | B | C | D | Total Pwr | A | B | C | D | Total Pwr | A | B | C | D | Total Pwr | A | B | C | D | Total Pwr | A | B | C | D | Total Pwr
2.4 | 2412 | 1 | 14 |  |  |  | 14 | 11 | 11 |  |  | 14 | 9 | 9 | 9 |  | 14 | 8 | 8 | 8 | 8 | 14 | 14 |  |  |  | 14 | 11 | 11 |  |  | 14 | 9 | 9 | 9 |  | 14 | 8 | 8 | 8 | 8 | 14 | 8 | 8 |  |  | 11 | 4 | 4 | 4 |  | 9 | 2 | 2 | 2 | 2 | 8 | 14 |  |  |  | 14 | 11 | 11 |  |  | 14 | 11 | 11 |  |  | 14 | 9 | 9 | 9 |  | 14 | 9 | 9 | 9 |  | 14 | 9 | 9 | 9 |  | 14 | 8 | 8 | 8 | 8 | 14 | 8 | 8 | 8 | 8 | 14 | 8 | 8 | 8 | 8 | 14 | 8 | 8 |  |  | 11 | 11 | 11 |  |  | 14 | 4 | 4 | 4 |  | 9 | 7 | 7 | 7 |  | 12 | 9 | 9 | 9 |  | 14 | 2 | 2 | 2 | 2 | 8 | 5 | 5 | 5 | 5 | 11 | 7 | 7 | 7 | 7 | 13 | 11 | 11 |  |  | 14 | 9 | 9 | 9 |  | 14 | 8 | 8 | 8 | 8 | 14
| 2417 | 2 | 14 |  |  |  | 14 | 11 | 11 |  |  | 14 | 9 | 9 | 9 |  | 14 | 8 | 8 | 8 | 8 | 14 | 14 |  |  |  | 14 | 11 | 11 |  |  | 14 | 9 | 9 | 9 |  | 14 | 8 | 8 | 8 | 8 | 14 | 8 | 8 |  |  | 11 | 4 | 4 | 4 |  | 9 | 2 | 2 | 2 | 2 | 8 | 14 |  |  |  | 14 | 11 | 11 |  |  | 14 | 11 | 11 |  |  | 14 | 9 | 9 | 9 |  | 14 | 9 | 9 | 9 |  | 14 | 9 | 9 | 9 |  | 14 | 8 | 8 | 8 | 8 | 14 | 8 | 8 | 8 | 8 | 14 | 8 | 8 | 8 | 8 | 14 | 8 | 8 |  |  | 11 | 11 | 11 |  |  | 14 | 4 | 4 | 4 |  | 9 | 7 | 7 | 7 |  | 12 | 9 | 9 | 9 |  | 14 | 2 | 2 | 2 | 2 | 8 | 5 | 5 | 5 | 5 | 11 | 7 | 7 | 7 | 7 | 13 | 11 | 11 |  |  | 14 | 9 | 9 | 9 |  | 14 | 8 | 8 | 8 | 8 | 14
| 2422 | 3 | 14 |  |  |  | 14 | 11 | 11 |  |  | 14 | 9 | 9 | 9 |  | 14 | 8 | 8 | 8 | 8 | 14 | 14 |  |  |  | 14 | 11 | 11 |  |  | 14 | 9 | 9 | 9 |  | 14 | 8 | 8 | 8 | 8 | 14 | 8 | 8 |  |  | 11 | 4 | 4 | 4 |  | 9 | 2 | 2 | 2 | 2 | 8 | 14 |  |  |  | 14 | 11 | 11 |  |  | 14 | 11 | 11 |  |  | 14 | 9 | 9 | 9 |  | 14 | 9 | 9 | 9 |  | 14 | 9 | 9 | 9 |  | 14 | 8 | 8 | 8 | 8 | 14 | 8 | 8 | 8 | 8 | 14 | 8 | 8 | 8 | 8 | 14 | 8 | 8 |  |  | 11 | 11 | 11 |  |  | 14 | 4 | 4 | 4 |  | 9 | 7 | 7 | 7 |  | 12 | 9 | 9 | 9 |  | 14 | 2 | 2 | 2 | 2 | 8 | 5 | 5 | 5 | 5 | 11 | 7 | 7 | 7 | 7 | 13 | 11 | 11 |  |  | 14 | 9 | 9 | 9 |  | 14 | 8 | 8 | 8 | 8 | 14
| 2427 | 4 | 14 |  |  |  | 14 | 11 | 11 |  |  | 14 | 9 | 9 | 9 |  | 14 | 8 | 8 | 8 | 8 | 14 | 14 |  |  |  | 14 | 11 | 11 |  |  | 14 | 9 | 9 | 9 |  | 14 | 8 | 8 | 8 | 8 | 14 | 8 | 8 |  |  | 11 | 4 | 4 | 4 |  | 9 | 2 | 2 | 2 | 2 | 8 | 14 |  |  |  | 14 | 11 | 11 |  |  | 14 | 11 | 11 |  |  | 14 | 9 | 9 | 9 |  | 14 | 9 | 9 | 9 |  | 14 | 9 | 9 | 9 |  | 14 | 8 | 8 | 8 | 8 | 14 | 8 | 8 | 8 | 8 | 14 | 8 | 8 | 8 | 8 | 14 | 8 | 8 |  |  | 11 | 11 | 11 |  |  | 14 | 4 | 4 | 4 |  | 9 | 7 | 7 | 7 |  | 12 | 9 | 9 | 9 |  | 14 | 2 | 2 | 2 | 2 | 8 | 5 | 5 | 5 | 5 | 11 | 7 | 7 | 7 | 7 | 13 | 11 | 11 |  |  | 14 | 9 | 9 | 9 |  | 14 | 8 | 8 | 8 | 8 | 14
| 2432 | 5 | 14 |  |  |  | 14 | 11 | 11 |  |  | 14 | 9 | 9 | 9 |  | 14 | 8 | 8 | 8 | 8 | 14 | 14 |  |  |  | 14 | 11 | 11 |  |  | 14 | 9 | 9 | 9 |  | 14 | 8 | 8 | 8 | 8 | 14 | 8 | 8 |  |  | 11 | 4 | 4 | 4 |  | 9 | 2 | 2 | 2 | 2 | 8 | 14 |  |  |  | 14 | 11 | 11 |  |  | 14 | 11 | 11 |  |  | 14 | 9 | 9 | 9 |  | 14 | 9 | 9 | 9 |  | 14 | 9 | 9 | 9 |  | 14 | 8 | 8 | 8 | 8 | 14 | 8 | 8 | 8 | 8 | 14 | 8 | 8 | 8 | 8 | 14 | 8 | 8 |  |  | 11 | 11 | 11 |  |  | 14 | 4 | 4 | 4 |  | 9 | 7 | 7 | 7 |  | 12 | 9 | 9 | 9 |  | 14 | 2 | 2 | 2 | 2 | 8 | 5 | 5 | 5 | 5 | 11 | 7 | 7 | 7 | 7 | 13 | 11 | 11 |  |  | 14 | 9 | 9 | 9 |  | 14 | 8 | 8 | 8 | 8 | 14
| 2437 | 6 | 14 |  |  |  | 14 | 11 | 11 |  |  | 14 | 9 | 9 | 9 |  | 14 | 8 | 8 | 8 | 8 | 14 | 14 |  |  |  | 14 | 11 | 11 |  |  | 14 | 9 | 9 | 9 |  | 14 | 8 | 8 | 8 | 8 | 14 | 8 | 8 |  |  | 11 | 4 | 4 | 4 |  | 9 | 2 | 2 | 2 | 2 | 8 | 14 |  |  |  | 14 | 11 | 11 |  |  | 14 | 11 | 11 |  |  | 14 | 9 | 9 | 9 |  | 14 | 9 | 9 | 9 |  | 14 | 9 | 9 | 9 |  | 14 | 8 | 8 | 8 | 8 | 14 | 8 | 8 | 8 | 8 | 14 | 8 | 8 | 8 | 8 | 14 | 8 | 8 |  |  | 11 | 11 | 11 |  |  | 14 | 4 | 4 | 4 |  | 9 | 7 | 7 | 7 |  | 12 | 9 | 9 | 9 |  | 14 | 2 | 2 | 2 | 2 | 8 | 5 | 5 | 5 | 5 | 11 | 7 | 7 | 7 | 7 | 13 | 11 | 11 |  |  | 14 | 9 | 9 | 9 |  | 14 | 8 | 8 | 8 | 8 | 14
| 2442 | 7 | 14 |  |  |  | 14 | 11 | 11 |  |  | 14 | 9 | 9 | 9 |  | 14 | 8 | 8 | 8 | 8 | 14 | 14 |  |  |  | 14 | 11 | 11 |  |  | 14 | 9 | 9 | 9 |  | 14 | 8 | 8 | 8 | 8 | 14 | 8 | 8 |  |  | 11 | 4 | 4 | 4 |  | 9 | 2 | 2 | 2 | 2 | 8 | 14 |  |  |  | 14 | 11 | 11 |  |  | 14 | 11 | 11 |  |  | 14 | 9 | 9 | 9 |  | 14 | 9 | 9 | 9 |  | 14 | 9 | 9 | 9 |  | 14 | 8 | 8 | 8 | 8 | 14 | 8 | 8 | 8 | 8 | 14 | 8 | 8 | 8 | 8 | 14 | 8 | 8 |  |  | 11 | 11 | 11 |  |  | 14 | 4 | 4 | 4 |  | 9 | 7 | 7 | 7 |  | 12 | 9 | 9 | 9 |  | 14 | 2 | 2 | 2 | 2 | 8 | 5 | 5 | 5 | 5 | 11 | 7 | 7 | 7 | 7 | 13 | 11 | 11 |  |  | 14 | 9 | 9 | 9 |  | 14 | 8 | 8 | 8 | 8 | 14
| 2447 | 8 | 14 |  |  |  | 14 | 11 | 11 |  |  | 14 | 9 | 9 | 9 |  | 14 | 8 | 8 | 8 | 8 | 14 | 14 |  |  |  | 14 | 11 | 11 |  |  | 14 | 9 | 9 | 9 |  | 14 | 8 | 8 | 8 | 8 | 14 | 8 | 8 |  |  | 11 | 4 | 4 | 4 |  | 9 | 2 | 2 | 2 | 2 | 8 | 14 |  |  |  | 14 | 11 | 11 |  |  | 14 | 11 | 11 |  |  | 14 | 9 | 9 | 9 |  | 14 | 9 | 9 | 9 |  | 14 | 9 | 9 | 9 |  | 14 | 8 | 8 | 8 | 8 | 14 | 8 | 8 | 8 | 8 | 14 | 8 | 8 | 8 | 8 | 14 | 8 | 8 |  |  | 11 | 11 | 11 |  |  | 14 | 4 | 4 | 4 |  | 9 | 7 | 7 | 7 |  | 12 | 9 | 9 | 9 |  | 14 | 2 | 2 | 2 | 2 | 8 | 5 | 5 | 5 | 5 | 11 | 7 | 7 | 7 | 7 | 13 | 11 | 11 |  |  | 14 | 9 | 9 | 9 |  | 14 | 8 | 8 | 8 | 8 | 14
| 2452 | 9 | 14 |  |  |  | 14 | 11 | 11 |  |  | 14 | 9 | 9 | 9 |  | 14 | 8 | 8 | 8 | 8 | 14 | 14 |  |  |  | 14 | 11 | 11 |  |  | 14 | 9 | 9 | 9 |  | 14 | 8 | 8 | 8 | 8 | 14 | 8 | 8 |  |  | 11 | 4 | 4 | 4 |  | 9 | 2 | 2 | 2 | 2 | 8 | 14 |  |  |  | 14 | 11 | 11 |  |  | 14 | 11 | 11 |  |  | 14 | 9 | 9 | 9 |  | 14 | 9 | 9 | 9 |  | 14 | 9 | 9 | 9 |  | 14 | 8 | 8 | 8 | 8 | 14 | 8 | 8 | 8 | 8 | 14 | 8 | 8 | 8 | 8 | 14 | 8 | 8 |  |  | 11 | 11 | 11 |  |  | 14 | 4 | 4 | 4 |  | 9 | 7 | 7 | 7 |  | 12 | 9 | 9 | 9 |  | 14 | 2 | 2 | 2 | 2 | 8 | 5 | 5 | 5 | 5 | 11 | 7 | 7 | 7 | 7 | 13 | 11 | 11 |  |  | 14 | 9 | 9 | 9 |  | 14 | 8 | 8 | 8 | 8 | 14
| 2457 | 10 | 14 |  |  |  | 14 | 11 | 11 |  |  | 14 | 9 | 9 | 9 |  | 14 | 8 | 8 | 8 | 8 | 14 | 14 |  |  |  | 14 | 11 | 11 |  |  | 14 | 9 | 9 | 9 |  | 14 | 8 | 8 | 8 | 8 | 14 | 8 | 8 |  |  | 11 | 4 | 4 | 4 |  | 9 | 2 | 2 | 2 | 2 | 8 | 14 |  |  |  | 14 | 11 | 11 |  |  | 14 | 11 | 11 |  |  | 14 | 9 | 9 | 9 |  | 14 | 9 | 9 | 9 |  | 14 | 9 | 9 | 9 |  | 14 | 8 | 8 | 8 | 8 | 14 | 8 | 8 | 8 | 8 | 14 | 8 | 8 | 8 | 8 | 14 | 8 | 8 |  |  | 11 | 11 | 11 |  |  | 14 | 4 | 4 | 4 |  | 9 | 7 | 7 | 7 |  | 12 | 9 | 9 | 9 |  | 14 | 2 | 2 | 2 | 2 | 8 | 5 | 5 | 5 | 5 | 11 | 7 | 7 | 7 | 7 | 13 | 11 | 11 |  |  | 14 | 9 | 9 | 9 |  | 14 | 8 | 8 | 8 | 8 | 14
| 2462 | 11 | 14 |  |  |  | 14 | 11 | 11 |  |  | 14 | 9 | 9 | 9 |  | 14 | 8 | 8 | 8 | 8 | 14 | 14 |  |  |  | 14 | 11 | 11 |  |  | 14 | 9 | 9 | 9 |  | 14 | 8 | 8 | 8 | 8 | 14 | 8 | 8 |  |  | 11 | 4 | 4 | 4 |  | 9 | 2 | 2 | 2 | 2 | 8 | 14 |  |  |  | 14 | 11 | 11 |  |  | 14 | 11 | 11 |  |  | 14 | 9 | 9 | 9 |  | 14 | 9 | 9 | 9 |  | 14 | 9 | 9 | 9 |  | 14 | 8 | 8 | 8 | 8 | 14 | 8 | 8 | 8 | 8 | 14 | 8 | 8 | 8 | 8 | 14 | 8 | 8 |  |  | 11 | 11 | 11 |  |  | 14 | 4 | 4 | 4 |  | 9 | 7 | 7 | 7 |  | 12 | 9 | 9 | 9 |  | 14 | 2 | 2 | 2 | 2 | 8 | 5 | 5 | 5 | 5 | 11 | 7 | 7 | 7 | 7 | 13 | 11 | 11 |  |  | 14 | 9 | 9 | 9 |  | 14 | 8 | 8 | 8 | 8 | 14
| 2467 | 12 | 14 |  |  |  | 14 | 11 | 11 |  |  | 14 | 9 | 9 | 9 |  | 14 | 8 | 8 | 8 | 8 | 14 | 14 |  |  |  | 14 | 11 | 11 |  |  | 14 | 9 | 9 | 9 |  | 14 | 8 | 8 | 8 | 8 | 14 | 8 | 8 |  |  | 11 | 4 | 4 | 4 |  | 9 | 2 | 2 | 2 | 2 | 8 | 14 |  |  |  | 14 | 11 | 11 |  |  | 14 | 11 | 11 |  |  | 14 | 9 | 9 | 9 |  | 14 | 9 | 9 | 9 |  | 14 | 9 | 9 | 9 |  | 14 | 8 | 8 | 8 | 8 | 14 | 8 | 8 | 8 | 8 | 14 | 8 | 8 | 8 | 8 | 14 | 8 | 8 |  |  | 11 | 11 | 11 |  |  | 14 | 4 | 4 | 4 |  | 9 | 7 | 7 | 7 |  | 12 | 9 | 9 | 9 |  | 14 | 2 | 2 | 2 | 2 | 8 | 5 | 5 | 5 | 5 | 11 | 7 | 7 | 7 | 7 | 13 | 11 | 11 |  |  | 14 | 9 | 9 | 9 |  | 14 | 8 | 8 | 8 | 8 | 14
| 2472 | 13 | 14 |  |  |  | 14 | 11 | 11 |  |  | 14 | 9 | 9 | 9 |  | 14 | 8 | 8 | 8 | 8 | 14 | 14 |  |  |  | 14 | 11 | 11 |  |  | 14 | 9 | 9 | 9 |  | 14 | 8 | 8 | 8 | 8 | 14 | 8 | 8 |  |  | 11 | 4 | 4 | 4 |  | 9 | 2 | 2 | 2 | 2 | 8 | 14 |  |  |  | 14 | 11 | 11 |  |  | 14 | 11 | 11 |  |  | 14 | 9 | 9 | 9 |  | 14 | 9 | 9 | 9 |  | 14 | 9 | 9 | 9 |  | 14 | 8 | 8 | 8 | 8 | 14 | 8 | 8 | 8 | 8 | 14 | 8 | 8 | 8 | 8 | 14 | 8 | 8 |  |  | 11 | 11 | 11 |  |  | 14 | 4 | 4 | 4 |  | 9 | 7 | 7 | 7 |  | 12 | 9 | 9 | 9 |  | 14 | 2 | 2 | 2 | 2 | 8 | 5 | 5 | 5 | 5 | 11 | 7 | 7 | 7 | 7 | 13 | 11 | 11 |  |  | 14 | 9 | 9 | 9 |  | 14 | 8 | 8 | 8 | 8 | 14

## 2.4GHz -F
2.4 GHz Max Power (in dBm)
Regulatory Domain: -F, Antenna Gain: 2 dBi
DFS Channels Are In Italics |  |  | CCK | [19 empty] | Non HT20 | [19 empty] | Non HT20 - Beam Form | [14 empty] | HT20 | [44 empty] | HT20 - Beam Form | [39 empty] | HT20 - STBC
|  |  | Single Antenna |  |  |  |  | Dual Antennas |  |  |  |  | Triple Antennas |  |  |  |  | Quad Antennas |  |  |  |  | Single Antenna |  |  |  |  | Dual Antennas |  |  |  |  | Triple Antennas |  |  |  |  | Quad Antennas |  |  |  |  | Dual Antennas |  |  |  |  | Triple Antennas |  |  |  |  | Quad Antennas |  |  |  |  | Single Antenna |  |  |  |  | Dual Antennas |  |  |  |  | Dual Antennas |  |  |  |  | Triple Antennas |  |  |  |  | Triple Antennas |  |  |  |  | Triple Antennas |  |  |  |  | Quad Antennas |  |  |  |  | Quad Antennas |  |  |  |  | Quad Antennas |  |  |  |  | Dual Antennas |  |  |  |  | Dual Antennas |  |  |  |  | Triple Antennas |  |  |  |  | Triple Antennas |  |  |  |  | Triple Antennas |  |  |  |  | Quad Antennas |  |  |  |  | Quad Antennas |  |  |  |  | Quad Antennas |  |  |  |  | Dual Antennas |  |  |  |  | Triple Antennas |  |  |  |  | Quad Antennas
|  |  | 1 to 11 Mb/s |  |  |  |  | 1 to 11 Mb/s |  |  |  |  | 1 to 11 Mb/s |  |  |  |  | 1 to 11 Mb/s |  |  |  |  | 6 to 54 Mb/s |  |  |  |  | 6 to 54 Mb/s |  |  |  |  | 6 to 54 Mb/s |  |  |  |  | 6 to 54 Mb/s |  |  |  |  | 6 to 54 Mb/s |  |  |  |  | 6 to 54 Mb/s |  |  |  |  | 6 to 54 Mb/s |  |  |  |  | M0 to M7 |  |  |  |  | M0 to M7 |  |  |  |  | M8 to M15 |  |  |  |  | M0 to M7 |  |  |  |  | M8 to M15 |  |  |  |  | M16 to M23 |  |  |  |  | M0 to M7 |  |  |  |  | M8 to M15 |  |  |  |  | M16 to M23 |  |  |  |  | M0 to M7 |  |  |  |  | M8 to M15 |  |  |  |  | M0 to M7 |  |  |  |  | M8 to M15 |  |  |  |  | M16 to M23 |  |  |  |  | M0 to M7 |  |  |  |  | M8 to M15 |  |  |  |  | M16 to M23 |  |  |  |  | M0 to M7 |  |  |  |  | M0 to M7 |  |  |  |  | M0 to M7
Band | Freq (MHz) | Ch ID | A | B | C | D | Total Pwr | A | B | C | D | Total Pwr | A | B | C | D | Total Pwr | A | B | C | D | Total Pwr | A | B | C | D | Total Pwr | A | B | C | D | Total Pwr | A | B | C | D | Total Pwr | A | B | C | D | Total Pwr | A | B | C | D | Total Pwr | A | B | C | D | Total Pwr | A | B | C | D | Total Pwr | A | B | C | D | Total Pwr | A | B | C | D | Total Pwr | A | B | C | D | Total Pwr | A | B | C | D | Total Pwr | A | B | C | D | Total Pwr | A | B | C | D | Total Pwr | A | B | C | D | Total Pwr | A | B | C | D | Total Pwr | A | B | C | D | Total Pwr | A | B | C | D | Total Pwr | A | B | C | D | Total Pwr | A | B | C | D | Total Pwr | A | B | C | D | Total Pwr | A | B | C | D | Total Pwr | A | B | C | D | Total Pwr | A | B | C | D | Total Pwr | A | B | C | D | Total Pwr | A | B | C | D | Total Pwr | A | B | C | D | Total Pwr | A | B | C | D | Total Pwr
2.4 | 2412 | 1 | 17 |  |  |  | 17 | 17 | 17 |  |  | 20 | 15 | 15 | 15 |  | 20 | 14 | 14 | 14 | 14 | 20 | 17 |  |  |  | 17 | 17 | 17 |  |  | 20 | 15 | 15 | 15 |  | 20 | 14 | 14 | 14 | 14 | 20 | 17 | 17 |  |  | 20 | 15 | 15 | 15 |  | 20 | 13 | 13 | 13 | 13 | 19 | 17 |  |  |  | 17 | 17 | 17 |  |  | 20 | 17 | 17 |  |  | 20 | 15 | 15 | 15 |  | 20 | 15 | 15 | 15 |  | 20 | 15 | 15 | 15 |  | 20 | 14 | 14 | 14 | 14 | 20 | 14 | 14 | 14 | 14 | 20 | 14 | 14 | 14 | 14 | 20 | 17 | 17 |  |  | 20 | 17 | 17 |  |  | 20 | 15 | 15 | 15 |  | 20 | 15 | 15 | 15 |  | 20 | 15 | 15 | 15 |  | 20 | 13 | 13 | 13 | 13 | 19 | 14 | 14 | 14 | 14 | 20 | 14 | 14 | 14 | 14 | 20 | 17 | 17 |  |  | 20 | 15 | 15 | 15 |  | 20 | 14 | 14 | 14 | 14 | 20
| 2417 | 2 | 17 |  |  |  | 17 | 17 | 17 |  |  | 20 | 15 | 15 | 15 |  | 20 | 14 | 14 | 14 | 14 | 20 | 17 |  |  |  | 17 | 17 | 17 |  |  | 20 | 15 | 15 | 15 |  | 20 | 14 | 14 | 14 | 14 | 20 | 17 | 17 |  |  | 20 | 15 | 15 | 15 |  | 20 | 13 | 13 | 13 | 13 | 19 | 17 |  |  |  | 17 | 17 | 17 |  |  | 20 | 17 | 17 |  |  | 20 | 15 | 15 | 15 |  | 20 | 15 | 15 | 15 |  | 20 | 15 | 15 | 15 |  | 20 | 14 | 14 | 14 | 14 | 20 | 14 | 14 | 14 | 14 | 20 | 14 | 14 | 14 | 14 | 20 | 17 | 17 |  |  | 20 | 17 | 17 |  |  | 20 | 15 | 15 | 15 |  | 20 | 15 | 15 | 15 |  | 20 | 15 | 15 | 15 |  | 20 | 13 | 13 | 13 | 13 | 19 | 14 | 14 | 14 | 14 | 20 | 14 | 14 | 14 | 14 | 20 | 17 | 17 |  |  | 20 | 15 | 15 | 15 |  | 20 | 14 | 14 | 14 | 14 | 20
| 2422 | 3 | 17 |  |  |  | 17 | 17 | 17 |  |  | 20 | 15 | 15 | 15 |  | 20 | 14 | 14 | 14 | 14 | 20 | 17 |  |  |  | 17 | 17 | 17 |  |  | 20 | 15 | 15 | 15 |  | 20 | 14 | 14 | 14 | 14 | 20 | 17 | 17 |  |  | 20 | 15 | 15 | 15 |  | 20 | 13 | 13 | 13 | 13 | 19 | 17 |  |  |  | 17 | 17 | 17 |  |  | 20 | 17 | 17 |  |  | 20 | 15 | 15 | 15 |  | 20 | 15 | 15 | 15 |  | 20 | 15 | 15 | 15 |  | 20 | 14 | 14 | 14 | 14 | 20 | 14 | 14 | 14 | 14 | 20 | 14 | 14 | 14 | 14 | 20 | 17 | 17 |  |  | 20 | 17 | 17 |  |  | 20 | 15 | 15 | 15 |  | 20 | 15 | 15 | 15 |  | 20 | 15 | 15 | 15 |  | 20 | 13 | 13 | 13 | 13 | 19 | 14 | 14 | 14 | 14 | 20 | 14 | 14 | 14 | 14 | 20 | 17 | 17 |  |  | 20 | 15 | 15 | 15 |  | 20 | 14 | 14 | 14 | 14 | 20
| 2427 | 4 | 17 |  |  |  | 17 | 17 | 17 |  |  | 20 | 15 | 15 | 15 |  | 20 | 14 | 14 | 14 | 14 | 20 | 17 |  |  |  | 17 | 17 | 17 |  |  | 20 | 15 | 15 | 15 |  | 20 | 14 | 14 | 14 | 14 | 20 | 17 | 17 |  |  | 20 | 15 | 15 | 15 |  | 20 | 13 | 13 | 13 | 13 | 19 | 17 |  |  |  | 17 | 17 | 17 |  |  | 20 | 17 | 17 |  |  | 20 | 15 | 15 | 15 |  | 20 | 15 | 15 | 15 |  | 20 | 15 | 15 | 15 |  | 20 | 14 | 14 | 14 | 14 | 20 | 14 | 14 | 14 | 14 | 20 | 14 | 14 | 14 | 14 | 20 | 17 | 17 |  |  | 20 | 17 | 17 |  |  | 20 | 15 | 15 | 15 |  | 20 | 15 | 15 | 15 |  | 20 | 15 | 15 | 15 |  | 20 | 13 | 13 | 13 | 13 | 19 | 14 | 14 | 14 | 14 | 20 | 14 | 14 | 14 | 14 | 20 | 17 | 17 |  |  | 20 | 15 | 15 | 15 |  | 20 | 14 | 14 | 14 | 14 | 20
| 2432 | 5 | 17 |  |  |  | 17 | 17 | 17 |  |  | 20 | 15 | 15 | 15 |  | 20 | 14 | 14 | 14 | 14 | 20 | 17 |  |  |  | 17 | 17 | 17 |  |  | 20 | 15 | 15 | 15 |  | 20 | 14 | 14 | 14 | 14 | 20 | 17 | 17 |  |  | 20 | 15 | 15 | 15 |  | 20 | 13 | 13 | 13 | 13 | 19 | 17 |  |  |  | 17 | 17 | 17 |  |  | 20 | 17 | 17 |  |  | 20 | 15 | 15 | 15 |  | 20 | 15 | 15 | 15 |  | 20 | 15 | 15 | 15 |  | 20 | 14 | 14 | 14 | 14 | 20 | 14 | 14 | 14 | 14 | 20 | 14 | 14 | 14 | 14 | 20 | 17 | 17 |  |  | 20 | 17 | 17 |  |  | 20 | 15 | 15 | 15 |  | 20 | 15 | 15 | 15 |  | 20 | 15 | 15 | 15 |  | 20 | 13 | 13 | 13 | 13 | 19 | 14 | 14 | 14 | 14 | 20 | 14 | 14 | 14 | 14 | 20 | 17 | 17 |  |  | 20 | 15 | 15 | 15 |  | 20 | 14 | 14 | 14 | 14 | 20
| 2437 | 6 | 17 |  |  |  | 17 | 17 | 17 |  |  | 20 | 15 | 15 | 15 |  | 20 | 14 | 14 | 14 | 14 | 20 | 17 |  |  |  | 17 | 17 | 17 |  |  | 20 | 15 | 15 | 15 |  | 20 | 14 | 14 | 14 | 14 | 20 | 17 | 17 |  |  | 20 | 15 | 15 | 15 |  | 20 | 13 | 13 | 13 | 13 | 19 | 17 |  |  |  | 17 | 17 | 17 |  |  | 20 | 17 | 17 |  |  | 20 | 15 | 15 | 15 |  | 20 | 15 | 15 | 15 |  | 20 | 15 | 15 | 15 |  | 20 | 14 | 14 | 14 | 14 | 20 | 14 | 14 | 14 | 14 | 20 | 14 | 14 | 14 | 14 | 20 | 17 | 17 |  |  | 20 | 17 | 17 |  |  | 20 | 15 | 15 | 15 |  | 20 | 15 | 15 | 15 |  | 20 | 15 | 15 | 15 |  | 20 | 13 | 13 | 13 | 13 | 19 | 14 | 14 | 14 | 14 | 20 | 14 | 14 | 14 | 14 | 20 | 17 | 17 |  |  | 20 | 15 | 15 | 15 |  | 20 | 14 | 14 | 14 | 14 | 20
| 2442 | 7 | 17 |  |  |  | 17 | 17 | 17 |  |  | 20 | 15 | 15 | 15 |  | 20 | 14 | 14 | 14 | 14 | 20 | 17 |  |  |  | 17 | 17 | 17 |  |  | 20 | 15 | 15 | 15 |  | 20 | 14 | 14 | 14 | 14 | 20 | 17 | 17 |  |  | 20 | 15 | 15 | 15 |  | 20 | 13 | 13 | 13 | 13 | 19 | 17 |  |  |  | 17 | 17 | 17 |  |  | 20 | 17 | 17 |  |  | 20 | 15 | 15 | 15 |  | 20 | 15 | 15 | 15 |  | 20 | 15 | 15 | 15 |  | 20 | 14 | 14 | 14 | 14 | 20 | 14 | 14 | 14 | 14 | 20 | 14 | 14 | 14 | 14 | 20 | 17 | 17 |  |  | 20 | 17 | 17 |  |  | 20 | 15 | 15 | 15 |  | 20 | 15 | 15 | 15 |  | 20 | 15 | 15 | 15 |  | 20 | 13 | 13 | 13 | 13 | 19 | 14 | 14 | 14 | 14 | 20 | 14 | 14 | 14 | 14 | 20 | 17 | 17 |  |  | 20 | 15 | 15 | 15 |  | 20 | 14 | 14 | 14 | 14 | 20
| 2447 | 8 | 17 |  |  |  | 17 | 17 | 17 |  |  | 20 | 15 | 15 | 15 |  | 20 | 14 | 14 | 14 | 14 | 20 | 17 |  |  |  | 17 | 17 | 17 |  |  | 20 | 15 | 15 | 15 |  | 20 | 14 | 14 | 14 | 14 | 20 | 17 | 17 |  |  | 20 | 15 | 15 | 15 |  | 20 | 13 | 13 | 13 | 13 | 19 | 17 |  |  |  | 17 | 17 | 17 |  |  | 20 | 17 | 17 |  |  | 20 | 15 | 15 | 15 |  | 20 | 15 | 15 | 15 |  | 20 | 15 | 15 | 15 |  | 20 | 14 | 14 | 14 | 14 | 20 | 14 | 14 | 14 | 14 | 20 | 14 | 14 | 14 | 14 | 20 | 17 | 17 |  |  | 20 | 17 | 17 |  |  | 20 | 15 | 15 | 15 |  | 20 | 15 | 15 | 15 |  | 20 | 15 | 15 | 15 |  | 20 | 13 | 13 | 13 | 13 | 19 | 14 | 14 | 14 | 14 | 20 | 14 | 14 | 14 | 14 | 20 | 17 | 17 |  |  | 20 | 15 | 15 | 15 |  | 20 | 14 | 14 | 14 | 14 | 20
| 2452 | 9 | 17 |  |  |  | 17 | 17 | 17 |  |  | 20 | 15 | 15 | 15 |  | 20 | 14 | 14 | 14 | 14 | 20 | 17 |  |  |  | 17 | 17 | 17 |  |  | 20 | 15 | 15 | 15 |  | 20 | 14 | 14 | 14 | 14 | 20 | 17 | 17 |  |  | 20 | 15 | 15 | 15 |  | 20 | 13 | 13 | 13 | 13 | 19 | 17 |  |  |  | 17 | 17 | 17 |  |  | 20 | 17 | 17 |  |  | 20 | 15 | 15 | 15 |  | 20 | 15 | 15 | 15 |  | 20 | 15 | 15 | 15 |  | 20 | 14 | 14 | 14 | 14 | 20 | 14 | 14 | 14 | 14 | 20 | 14 | 14 | 14 | 14 | 20 | 17 | 17 |  |  | 20 | 17 | 17 |  |  | 20 | 15 | 15 | 15 |  | 20 | 15 | 15 | 15 |  | 20 | 15 | 15 | 15 |  | 20 | 13 | 13 | 13 | 13 | 19 | 14 | 14 | 14 | 14 | 20 | 14 | 14 | 14 | 14 | 20 | 17 | 17 |  |  | 20 | 15 | 15 | 15 |  | 20 | 14 | 14 | 14 | 14 | 20
| 2457 | 10 | 17 |  |  |  | 17 | 17 | 17 |  |  | 20 | 15 | 15 | 15 |  | 20 | 14 | 14 | 14 | 14 | 20 | 17 |  |  |  | 17 | 17 | 17 |  |  | 20 | 15 | 15 | 15 |  | 20 | 14 | 14 | 14 | 14 | 20 | 17 | 17 |  |  | 20 | 15 | 15 | 15 |  | 20 | 13 | 13 | 13 | 13 | 19 | 17 |  |  |  | 17 | 17 | 17 |  |  | 20 | 17 | 17 |  |  | 20 | 15 | 15 | 15 |  | 20 | 15 | 15 | 15 |  | 20 | 15 | 15 | 15 |  | 20 | 14 | 14 | 14 | 14 | 20 | 14 | 14 | 14 | 14 | 20 | 14 | 14 | 14 | 14 | 20 | 17 | 17 |  |  | 20 | 17 | 17 |  |  | 20 | 15 | 15 | 15 |  | 20 | 15 | 15 | 15 |  | 20 | 15 | 15 | 15 |  | 20 | 13 | 13 | 13 | 13 | 19 | 14 | 14 | 14 | 14 | 20 | 14 | 14 | 14 | 14 | 20 | 17 | 17 |  |  | 20 | 15 | 15 | 15 |  | 20 | 14 | 14 | 14 | 14 | 20
| 2462 | 11 | 17 |  |  |  | 17 | 17 | 17 |  |  | 20 | 15 | 15 | 15 |  | 20 | 14 | 14 | 14 | 14 | 20 | 17 |  |  |  | 17 | 17 | 17 |  |  | 20 | 15 | 15 | 15 |  | 20 | 14 | 14 | 14 | 14 | 20 | 17 | 17 |  |  | 20 | 15 | 15 | 15 |  | 20 | 13 | 13 | 13 | 13 | 19 | 17 |  |  |  | 17 | 17 | 17 |  |  | 20 | 17 | 17 |  |  | 20 | 15 | 15 | 15 |  | 20 | 15 | 15 | 15 |  | 20 | 15 | 15 | 15 |  | 20 | 14 | 14 | 14 | 14 | 20 | 14 | 14 | 14 | 14 | 20 | 14 | 14 | 14 | 14 | 20 | 17 | 17 |  |  | 20 | 17 | 17 |  |  | 20 | 15 | 15 | 15 |  | 20 | 15 | 15 | 15 |  | 20 | 15 | 15 | 15 |  | 20 | 13 | 13 | 13 | 13 | 19 | 14 | 14 | 14 | 14 | 20 | 14 | 14 | 14 | 14 | 20 | 17 | 17 |  |  | 20 | 15 | 15 | 15 |  | 20 | 14 | 14 | 14 | 14 | 20
| 2467 | 12 | 17 |  |  |  | 17 | 17 | 17 |  |  | 20 | 15 | 15 | 15 |  | 20 | 14 | 14 | 14 | 14 | 20 | 17 |  |  |  | 17 | 17 | 17 |  |  | 20 | 15 | 15 | 15 |  | 20 | 14 | 14 | 14 | 14 | 20 | 17 | 17 |  |  | 20 | 15 | 15 | 15 |  | 20 | 13 | 13 | 13 | 13 | 19 | 17 |  |  |  | 17 | 17 | 17 |  |  | 20 | 17 | 17 |  |  | 20 | 15 | 15 | 15 |  | 20 | 15 | 15 | 15 |  | 20 | 15 | 15 | 15 |  | 20 | 14 | 14 | 14 | 14 | 20 | 14 | 14 | 14 | 14 | 20 | 14 | 14 | 14 | 14 | 20 | 17 | 17 |  |  | 20 | 17 | 17 |  |  | 20 | 15 | 15 | 15 |  | 20 | 15 | 15 | 15 |  | 20 | 15 | 15 | 15 |  | 20 | 13 | 13 | 13 | 13 | 19 | 14 | 14 | 14 | 14 | 20 | 14 | 14 | 14 | 14 | 20 | 17 | 17 |  |  | 20 | 15 | 15 | 15 |  | 20 | 14 | 14 | 14 | 14 | 20
| 2472 | 13 | 17 |  |  |  | 17 | 17 | 17 |  |  | 20 | 15 | 15 | 15 |  | 20 | 14 | 14 | 14 | 14 | 20 | 17 |  |  |  | 17 | 17 | 17 |  |  | 20 | 15 | 15 | 15 |  | 20 | 14 | 14 | 14 | 14 | 20 | 17 | 17 |  |  | 20 | 15 | 15 | 15 |  | 20 | 13 | 13 | 13 | 13 | 19 | 17 |  |  |  | 17 | 17 | 17 |  |  | 20 | 17 | 17 |  |  | 20 | 15 | 15 | 15 |  | 20 | 15 | 15 | 15 |  | 20 | 15 | 15 | 15 |  | 20 | 14 | 14 | 14 | 14 | 20 | 14 | 14 | 14 | 14 | 20 | 14 | 14 | 14 | 14 | 20 | 17 | 17 |  |  | 20 | 17 | 17 |  |  | 20 | 15 | 15 | 15 |  | 20 | 15 | 15 | 15 |  | 20 | 15 | 15 | 15 |  | 20 | 13 | 13 | 13 | 13 | 19 | 14 | 14 | 14 | 14 | 20 | 14 | 14 | 14 | 14 | 20 | 17 | 17 |  |  | 20 | 15 | 15 | 15 |  | 20 | 14 | 14 | 14 | 14 | 20
2.4 GHz Max Power (in dBm)
Regulatory Domain: -F, Antenna Gain: 3 dBi
DFS Channels Are In Italics |  |  | CCK | [19 empty] | Non HT20 | [19 empty] | Non HT20 - Beam Form | [14 empty] | HT20 | [44 empty] | HT20 - Beam Form | [39 empty] | HT20 - STBC
|  |  | Single Antenna |  |  |  |  | Dual Antennas |  |  |  |  | Triple Antennas |  |  |  |  | Quad Antennas |  |  |  |  | Single Antenna |  |  |  |  | Dual Antennas |  |  |  |  | Triple Antennas |  |  |  |  | Quad Antennas |  |  |  |  | Dual Antennas |  |  |  |  | Triple Antennas |  |  |  |  | Quad Antennas |  |  |  |  | Single Antenna |  |  |  |  | Dual Antennas |  |  |  |  | Dual Antennas |  |  |  |  | Triple Antennas |  |  |  |  | Triple Antennas |  |  |  |  | Triple Antennas |  |  |  |  | Quad Antennas |  |  |  |  | Quad Antennas |  |  |  |  | Quad Antennas |  |  |  |  | Dual Antennas |  |  |  |  | Dual Antennas |  |  |  |  | Triple Antennas |  |  |  |  | Triple Antennas |  |  |  |  | Triple Antennas |  |  |  |  | Quad Antennas |  |  |  |  | Quad Antennas |  |  |  |  | Quad Antennas |  |  |  |  | Dual Antennas |  |  |  |  | Triple Antennas |  |  |  |  | Quad Antennas
|  |  | 1 to 11 Mb/s |  |  |  |  | 1 to 11 Mb/s |  |  |  |  | 1 to 11 Mb/s |  |  |  |  | 1 to 11 Mb/s |  |  |  |  | 6 to 54 Mb/s |  |  |  |  | 6 to 54 Mb/s |  |  |  |  | 6 to 54 Mb/s |  |  |  |  | 6 to 54 Mb/s |  |  |  |  | 6 to 54 Mb/s |  |  |  |  | 6 to 54 Mb/s |  |  |  |  | 6 to 54 Mb/s |  |  |  |  | M0 to M7 |  |  |  |  | M0 to M7 |  |  |  |  | M8 to M15 |  |  |  |  | M0 to M7 |  |  |  |  | M8 to M15 |  |  |  |  | M16 to M23 |  |  |  |  | M0 to M7 |  |  |  |  | M8 to M15 |  |  |  |  | M16 to M23 |  |  |  |  | M0 to M7 |  |  |  |  | M8 to M15 |  |  |  |  | M0 to M7 |  |  |  |  | M8 to M15 |  |  |  |  | M16 to M23 |  |  |  |  | M0 to M7 |  |  |  |  | M8 to M15 |  |  |  |  | M16 to M23 |  |  |  |  | M0 to M7 |  |  |  |  | M0 to M7 |  |  |  |  | M0 to M7
Band | Freq (MHz) | Ch ID | A | B | C | D | Total Pwr | A | B | C | D | Total Pwr | A | B | C | D | Total Pwr | A | B | C | D | Total Pwr | A | B | C | D | Total Pwr | A | B | C | D | Total Pwr | A | B | C | D | Total Pwr | A | B | C | D | Total Pwr | A | B | C | D | Total Pwr | A | B | C | D | Total Pwr | A | B | C | D | Total Pwr | A | B | C | D | Total Pwr | A | B | C | D | Total Pwr | A | B | C | D | Total Pwr | A | B | C | D | Total Pwr | A | B | C | D | Total Pwr | A | B | C | D | Total Pwr | A | B | C | D | Total Pwr | A | B | C | D | Total Pwr | A | B | C | D | Total Pwr | A | B | C | D | Total Pwr | A | B | C | D | Total Pwr | A | B | C | D | Total Pwr | A | B | C | D | Total Pwr | A | B | C | D | Total Pwr | A | B | C | D | Total Pwr | A | B | C | D | Total Pwr | A | B | C | D | Total Pwr | A | B | C | D | Total Pwr | A | B | C | D | Total Pwr | A | B | C | D | Total Pwr
2.4 | 2412 | 1 | 17 |  |  |  | 17 | 17 | 17 |  |  | 20 | 15 | 15 | 15 |  | 20 | 14 | 14 | 14 | 14 | 20 | 17 |  |  |  | 17 | 17 | 17 |  |  | 20 | 15 | 15 | 15 |  | 20 | 14 | 14 | 14 | 14 | 20 | 17 | 17 |  |  | 20 | 14 | 14 | 14 |  | 19 | 12 | 12 | 12 | 12 | 18 | 17 |  |  |  | 17 | 17 | 17 |  |  | 20 | 17 | 17 |  |  | 20 | 15 | 15 | 15 |  | 20 | 15 | 15 | 15 |  | 20 | 15 | 15 | 15 |  | 20 | 14 | 14 | 14 | 14 | 20 | 14 | 14 | 14 | 14 | 20 | 14 | 14 | 14 | 14 | 20 | 17 | 17 |  |  | 20 | 17 | 17 |  |  | 20 | 14 | 14 | 14 |  | 19 | 15 | 15 | 15 |  | 20 | 15 | 15 | 15 |  | 20 | 12 | 12 | 12 | 12 | 18 | 14 | 14 | 14 | 14 | 20 | 14 | 14 | 14 | 14 | 20 | 17 | 17 |  |  | 20 | 15 | 15 | 15 |  | 20 | 14 | 14 | 14 | 14 | 20
| 2417 | 2 | 17 |  |  |  | 17 | 17 | 17 |  |  | 20 | 15 | 15 | 15 |  | 20 | 14 | 14 | 14 | 14 | 20 | 17 |  |  |  | 17 | 17 | 17 |  |  | 20 | 15 | 15 | 15 |  | 20 | 14 | 14 | 14 | 14 | 20 | 17 | 17 |  |  | 20 | 14 | 14 | 14 |  | 19 | 12 | 12 | 12 | 12 | 18 | 17 |  |  |  | 17 | 17 | 17 |  |  | 20 | 17 | 17 |  |  | 20 | 15 | 15 | 15 |  | 20 | 15 | 15 | 15 |  | 20 | 15 | 15 | 15 |  | 20 | 14 | 14 | 14 | 14 | 20 | 14 | 14 | 14 | 14 | 20 | 14 | 14 | 14 | 14 | 20 | 17 | 17 |  |  | 20 | 17 | 17 |  |  | 20 | 14 | 14 | 14 |  | 19 | 15 | 15 | 15 |  | 20 | 15 | 15 | 15 |  | 20 | 12 | 12 | 12 | 12 | 18 | 14 | 14 | 14 | 14 | 20 | 14 | 14 | 14 | 14 | 20 | 17 | 17 |  |  | 20 | 15 | 15 | 15 |  | 20 | 14 | 14 | 14 | 14 | 20
| 2422 | 3 | 17 |  |  |  | 17 | 17 | 17 |  |  | 20 | 15 | 15 | 15 |  | 20 | 14 | 14 | 14 | 14 | 20 | 17 |  |  |  | 17 | 17 | 17 |  |  | 20 | 15 | 15 | 15 |  | 20 | 14 | 14 | 14 | 14 | 20 | 17 | 17 |  |  | 20 | 14 | 14 | 14 |  | 19 | 12 | 12 | 12 | 12 | 18 | 17 |  |  |  | 17 | 17 | 17 |  |  | 20 | 17 | 17 |  |  | 20 | 15 | 15 | 15 |  | 20 | 15 | 15 | 15 |  | 20 | 15 | 15 | 15 |  | 20 | 14 | 14 | 14 | 14 | 20 | 14 | 14 | 14 | 14 | 20 | 14 | 14 | 14 | 14 | 20 | 17 | 17 |  |  | 20 | 17 | 17 |  |  | 20 | 14 | 14 | 14 |  | 19 | 15 | 15 | 15 |  | 20 | 15 | 15 | 15 |  | 20 | 12 | 12 | 12 | 12 | 18 | 14 | 14 | 14 | 14 | 20 | 14 | 14 | 14 | 14 | 20 | 17 | 17 |  |  | 20 | 15 | 15 | 15 |  | 20 | 14 | 14 | 14 | 14 | 20
| 2427 | 4 | 17 |  |  |  | 17 | 17 | 17 |  |  | 20 | 15 | 15 | 15 |  | 20 | 14 | 14 | 14 | 14 | 20 | 17 |  |  |  | 17 | 17 | 17 |  |  | 20 | 15 | 15 | 15 |  | 20 | 14 | 14 | 14 | 14 | 20 | 17 | 17 |  |  | 20 | 14 | 14 | 14 |  | 19 | 12 | 12 | 12 | 12 | 18 | 17 |  |  |  | 17 | 17 | 17 |  |  | 20 | 17 | 17 |  |  | 20 | 15 | 15 | 15 |  | 20 | 15 | 15 | 15 |  | 20 | 15 | 15 | 15 |  | 20 | 14 | 14 | 14 | 14 | 20 | 14 | 14 | 14 | 14 | 20 | 14 | 14 | 14 | 14 | 20 | 17 | 17 |  |  | 20 | 17 | 17 |  |  | 20 | 14 | 14 | 14 |  | 19 | 15 | 15 | 15 |  | 20 | 15 | 15 | 15 |  | 20 | 12 | 12 | 12 | 12 | 18 | 14 | 14 | 14 | 14 | 20 | 14 | 14 | 14 | 14 | 20 | 17 | 17 |  |  | 20 | 15 | 15 | 15 |  | 20 | 14 | 14 | 14 | 14 | 20
| 2432 | 5 | 17 |  |  |  | 17 | 17 | 17 |  |  | 20 | 15 | 15 | 15 |  | 20 | 14 | 14 | 14 | 14 | 20 | 17 |  |  |  | 17 | 17 | 17 |  |  | 20 | 15 | 15 | 15 |  | 20 | 14 | 14 | 14 | 14 | 20 | 17 | 17 |  |  | 20 | 14 | 14 | 14 |  | 19 | 12 | 12 | 12 | 12 | 18 | 17 |  |  |  | 17 | 17 | 17 |  |  | 20 | 17 | 17 |  |  | 20 | 15 | 15 | 15 |  | 20 | 15 | 15 | 15 |  | 20 | 15 | 15 | 15 |  | 20 | 14 | 14 | 14 | 14 | 20 | 14 | 14 | 14 | 14 | 20 | 14 | 14 | 14 | 14 | 20 | 17 | 17 |  |  | 20 | 17 | 17 |  |  | 20 | 14 | 14 | 14 |  | 19 | 15 | 15 | 15 |  | 20 | 15 | 15 | 15 |  | 20 | 12 | 12 | 12 | 12 | 18 | 14 | 14 | 14 | 14 | 20 | 14 | 14 | 14 | 14 | 20 | 17 | 17 |  |  | 20 | 15 | 15 | 15 |  | 20 | 14 | 14 | 14 | 14 | 20
| 2437 | 6 | 17 |  |  |  | 17 | 17 | 17 |  |  | 20 | 15 | 15 | 15 |  | 20 | 14 | 14 | 14 | 14 | 20 | 17 |  |  |  | 17 | 17 | 17 |  |  | 20 | 15 | 15 | 15 |  | 20 | 14 | 14 | 14 | 14 | 20 | 17 | 17 |  |  | 20 | 14 | 14 | 14 |  | 19 | 12 | 12 | 12 | 12 | 18 | 17 |  |  |  | 17 | 17 | 17 |  |  | 20 | 17 | 17 |  |  | 20 | 15 | 15 | 15 |  | 20 | 15 | 15 | 15 |  | 20 | 15 | 15 | 15 |  | 20 | 14 | 14 | 14 | 14 | 20 | 14 | 14 | 14 | 14 | 20 | 14 | 14 | 14 | 14 | 20 | 17 | 17 |  |  | 20 | 17 | 17 |  |  | 20 | 14 | 14 | 14 |  | 19 | 15 | 15 | 15 |  | 20 | 15 | 15 | 15 |  | 20 | 12 | 12 | 12 | 12 | 18 | 14 | 14 | 14 | 14 | 20 | 14 | 14 | 14 | 14 | 20 | 17 | 17 |  |  | 20 | 15 | 15 | 15 |  | 20 | 14 | 14 | 14 | 14 | 20
| 2442 | 7 | 17 |  |  |  | 17 | 17 | 17 |  |  | 20 | 15 | 15 | 15 |  | 20 | 14 | 14 | 14 | 14 | 20 | 17 |  |  |  | 17 | 17 | 17 |  |  | 20 | 15 | 15 | 15 |  | 20 | 14 | 14 | 14 | 14 | 20 | 17 | 17 |  |  | 20 | 14 | 14 | 14 |  | 19 | 12 | 12 | 12 | 12 | 18 | 17 |  |  |  | 17 | 17 | 17 |  |  | 20 | 17 | 17 |  |  | 20 | 15 | 15 | 15 |  | 20 | 15 | 15 | 15 |  | 20 | 15 | 15 | 15 |  | 20 | 14 | 14 | 14 | 14 | 20 | 14 | 14 | 14 | 14 | 20 | 14 | 14 | 14 | 14 | 20 | 17 | 17 |  |  | 20 | 17 | 17 |  |  | 20 | 14 | 14 | 14 |  | 19 | 15 | 15 | 15 |  | 20 | 15 | 15 | 15 |  | 20 | 12 | 12 | 12 | 12 | 18 | 14 | 14 | 14 | 14 | 20 | 14 | 14 | 14 | 14 | 20 | 17 | 17 |  |  | 20 | 15 | 15 | 15 |  | 20 | 14 | 14 | 14 | 14 | 20
| 2447 | 8 | 17 |  |  |  | 17 | 17 | 17 |  |  | 20 | 15 | 15 | 15 |  | 20 | 14 | 14 | 14 | 14 | 20 | 17 |  |  |  | 17 | 17 | 17 |  |  | 20 | 15 | 15 | 15 |  | 20 | 14 | 14 | 14 | 14 | 20 | 17 | 17 |  |  | 20 | 14 | 14 | 14 |  | 19 | 12 | 12 | 12 | 12 | 18 | 17 |  |  |  | 17 | 17 | 17 |  |  | 20 | 17 | 17 |  |  | 20 | 15 | 15 | 15 |  | 20 | 15 | 15 | 15 |  | 20 | 15 | 15 | 15 |  | 20 | 14 | 14 | 14 | 14 | 20 | 14 | 14 | 14 | 14 | 20 | 14 | 14 | 14 | 14 | 20 | 17 | 17 |  |  | 20 | 17 | 17 |  |  | 20 | 14 | 14 | 14 |  | 19 | 15 | 15 | 15 |  | 20 | 15 | 15 | 15 |  | 20 | 12 | 12 | 12 | 12 | 18 | 14 | 14 | 14 | 14 | 20 | 14 | 14 | 14 | 14 | 20 | 17 | 17 |  |  | 20 | 15 | 15 | 15 |  | 20 | 14 | 14 | 14 | 14 | 20
| 2452 | 9 | 17 |  |  |  | 17 | 17 | 17 |  |  | 20 | 15 | 15 | 15 |  | 20 | 14 | 14 | 14 | 14 | 20 | 17 |  |  |  | 17 | 17 | 17 |  |  | 20 | 15 | 15 | 15 |  | 20 | 14 | 14 | 14 | 14 | 20 | 17 | 17 |  |  | 20 | 14 | 14 | 14 |  | 19 | 12 | 12 | 12 | 12 | 18 | 17 |  |  |  | 17 | 17 | 17 |  |  | 20 | 17 | 17 |  |  | 20 | 15 | 15 | 15 |  | 20 | 15 | 15 | 15 |  | 20 | 15 | 15 | 15 |  | 20 | 14 | 14 | 14 | 14 | 20 | 14 | 14 | 14 | 14 | 20 | 14 | 14 | 14 | 14 | 20 | 17 | 17 |  |  | 20 | 17 | 17 |  |  | 20 | 14 | 14 | 14 |  | 19 | 15 | 15 | 15 |  | 20 | 15 | 15 | 15 |  | 20 | 12 | 12 | 12 | 12 | 18 | 14 | 14 | 14 | 14 | 20 | 14 | 14 | 14 | 14 | 20 | 17 | 17 |  |  | 20 | 15 | 15 | 15 |  | 20 | 14 | 14 | 14 | 14 | 20
| 2457 | 10 | 17 |  |  |  | 17 | 17 | 17 |  |  | 20 | 15 | 15 | 15 |  | 20 | 14 | 14 | 14 | 14 | 20 | 17 |  |  |  | 17 | 17 | 17 |  |  | 20 | 15 | 15 | 15 |  | 20 | 14 | 14 | 14 | 14 | 20 | 17 | 17 |  |  | 20 | 14 | 14 | 14 |  | 19 | 12 | 12 | 12 | 12 | 18 | 17 |  |  |  | 17 | 17 | 17 |  |  | 20 | 17 | 17 |  |  | 20 | 15 | 15 | 15 |  | 20 | 15 | 15 | 15 |  | 20 | 15 | 15 | 15 |  | 20 | 14 | 14 | 14 | 14 | 20 | 14 | 14 | 14 | 14 | 20 | 14 | 14 | 14 | 14 | 20 | 17 | 17 |  |  | 20 | 17 | 17 |  |  | 20 | 14 | 14 | 14 |  | 19 | 15 | 15 | 15 |  | 20 | 15 | 15 | 15 |  | 20 | 12 | 12 | 12 | 12 | 18 | 14 | 14 | 14 | 14 | 20 | 14 | 14 | 14 | 14 | 20 | 17 | 17 |  |  | 20 | 15 | 15 | 15 |  | 20 | 14 | 14 | 14 | 14 | 20
| 2462 | 11 | 17 |  |  |  | 17 | 17 | 17 |  |  | 20 | 15 | 15 | 15 |  | 20 | 14 | 14 | 14 | 14 | 20 | 17 |  |  |  | 17 | 17 | 17 |  |  | 20 | 15 | 15 | 15 |  | 20 | 14 | 14 | 14 | 14 | 20 | 17 | 17 |  |  | 20 | 14 | 14 | 14 |  | 19 | 12 | 12 | 12 | 12 | 18 | 17 |  |  |  | 17 | 17 | 17 |  |  | 20 | 17 | 17 |  |  | 20 | 15 | 15 | 15 |  | 20 | 15 | 15 | 15 |  | 20 | 15 | 15 | 15 |  | 20 | 14 | 14 | 14 | 14 | 20 | 14 | 14 | 14 | 14 | 20 | 14 | 14 | 14 | 14 | 20 | 17 | 17 |  |  | 20 | 17 | 17 |  |  | 20 | 14 | 14 | 14 |  | 19 | 15 | 15 | 15 |  | 20 | 15 | 15 | 15 |  | 20 | 12 | 12 | 12 | 12 | 18 | 14 | 14 | 14 | 14 | 20 | 14 | 14 | 14 | 14 | 20 | 17 | 17 |  |  | 20 | 15 | 15 | 15 |  | 20 | 14 | 14 | 14 | 14 | 20
| 2467 | 12 | 17 |  |  |  | 17 | 17 | 17 |  |  | 20 | 15 | 15 | 15 |  | 20 | 14 | 14 | 14 | 14 | 20 | 17 |  |  |  | 17 | 17 | 17 |  |  | 20 | 15 | 15 | 15 |  | 20 | 14 | 14 | 14 | 14 | 20 | 17 | 17 |  |  | 20 | 14 | 14 | 14 |  | 19 | 12 | 12 | 12 | 12 | 18 | 17 |  |  |  | 17 | 17 | 17 |  |  | 20 | 17 | 17 |  |  | 20 | 15 | 15 | 15 |  | 20 | 15 | 15 | 15 |  | 20 | 15 | 15 | 15 |  | 20 | 14 | 14 | 14 | 14 | 20 | 14 | 14 | 14 | 14 | 20 | 14 | 14 | 14 | 14 | 20 | 17 | 17 |  |  | 20 | 17 | 17 |  |  | 20 | 14 | 14 | 14 |  | 19 | 15 | 15 | 15 |  | 20 | 15 | 15 | 15 |  | 20 | 12 | 12 | 12 | 12 | 18 | 14 | 14 | 14 | 14 | 20 | 14 | 14 | 14 | 14 | 20 | 17 | 17 |  |  | 20 | 15 | 15 | 15 |  | 20 | 14 | 14 | 14 | 14 | 20
| 2472 | 13 | 17 |  |  |  | 17 | 17 | 17 |  |  | 20 | 15 | 15 | 15 |  | 20 | 14 | 14 | 14 | 14 | 20 | 17 |  |  |  | 17 | 17 | 17 |  |  | 20 | 15 | 15 | 15 |  | 20 | 14 | 14 | 14 | 14 | 20 | 17 | 17 |  |  | 20 | 14 | 14 | 14 |  | 19 | 12 | 12 | 12 | 12 | 18 | 17 |  |  |  | 17 | 17 | 17 |  |  | 20 | 17 | 17 |  |  | 20 | 15 | 15 | 15 |  | 20 | 15 | 15 | 15 |  | 20 | 15 | 15 | 15 |  | 20 | 14 | 14 | 14 | 14 | 20 | 14 | 14 | 14 | 14 | 20 | 14 | 14 | 14 | 14 | 20 | 17 | 17 |  |  | 20 | 17 | 17 |  |  | 20 | 14 | 14 | 14 |  | 19 | 15 | 15 | 15 |  | 20 | 15 | 15 | 15 |  | 20 | 12 | 12 | 12 | 12 | 18 | 14 | 14 | 14 | 14 | 20 | 14 | 14 | 14 | 14 | 20 | 17 | 17 |  |  | 20 | 15 | 15 | 15 |  | 20 | 14 | 14 | 14 | 14 | 20
2.4 GHz Max Power (in dBm)
Regulatory Domain: -F, Antenna Gain: 4 dBi
DFS Channels Are In Italics |  |  | CCK | [19 empty] | Non HT20 | [19 empty] | Non HT20 - Beam Form | [14 empty] | HT20 | [44 empty] | HT20 - Beam Form | [39 empty] | HT20 - STBC
|  |  | Single Antenna |  |  |  |  | Dual Antennas |  |  |  |  | Triple Antennas |  |  |  |  | Quad Antennas |  |  |  |  | Single Antenna |  |  |  |  | Dual Antennas |  |  |  |  | Triple Antennas |  |  |  |  | Quad Antennas |  |  |  |  | Dual Antennas |  |  |  |  | Triple Antennas |  |  |  |  | Quad Antennas |  |  |  |  | Single Antenna |  |  |  |  | Dual Antennas |  |  |  |  | Dual Antennas |  |  |  |  | Triple Antennas |  |  |  |  | Triple Antennas |  |  |  |  | Triple Antennas |  |  |  |  | Quad Antennas |  |  |  |  | Quad Antennas |  |  |  |  | Quad Antennas |  |  |  |  | Dual Antennas |  |  |  |  | Dual Antennas |  |  |  |  | Triple Antennas |  |  |  |  | Triple Antennas |  |  |  |  | Triple Antennas |  |  |  |  | Quad Antennas |  |  |  |  | Quad Antennas |  |  |  |  | Quad Antennas |  |  |  |  | Dual Antennas |  |  |  |  | Triple Antennas |  |  |  |  | Quad Antennas
|  |  | 1 to 11 Mb/s |  |  |  |  | 1 to 11 Mb/s |  |  |  |  | 1 to 11 Mb/s |  |  |  |  | 1 to 11 Mb/s |  |  |  |  | 6 to 54 Mb/s |  |  |  |  | 6 to 54 Mb/s |  |  |  |  | 6 to 54 Mb/s |  |  |  |  | 6 to 54 Mb/s |  |  |  |  | 6 to 54 Mb/s |  |  |  |  | 6 to 54 Mb/s |  |  |  |  | 6 to 54 Mb/s |  |  |  |  | M0 to M7 |  |  |  |  | M0 to M7 |  |  |  |  | M8 to M15 |  |  |  |  | M0 to M7 |  |  |  |  | M8 to M15 |  |  |  |  | M16 to M23 |  |  |  |  | M0 to M7 |  |  |  |  | M8 to M15 |  |  |  |  | M16 to M23 |  |  |  |  | M0 to M7 |  |  |  |  | M8 to M15 |  |  |  |  | M0 to M7 |  |  |  |  | M8 to M15 |  |  |  |  | M16 to M23 |  |  |  |  | M0 to M7 |  |  |  |  | M8 to M15 |  |  |  |  | M16 to M23 |  |  |  |  | M0 to M7 |  |  |  |  | M0 to M7 |  |  |  |  | M0 to M7
Band | Freq (MHz) | Ch ID | A | B | C | D | Total Pwr | A | B | C | D | Total Pwr | A | B | C | D | Total Pwr | A | B | C | D | Total Pwr | A | B | C | D | Total Pwr | A | B | C | D | Total Pwr | A | B | C | D | Total Pwr | A | B | C | D | Total Pwr | A | B | C | D | Total Pwr | A | B | C | D | Total Pwr | A | B | C | D | Total Pwr | A | B | C | D | Total Pwr | A | B | C | D | Total Pwr | A | B | C | D | Total Pwr | A | B | C | D | Total Pwr | A | B | C | D | Total Pwr | A | B | C | D | Total Pwr | A | B | C | D | Total Pwr | A | B | C | D | Total Pwr | A | B | C | D | Total Pwr | A | B | C | D | Total Pwr | A | B | C | D | Total Pwr | A | B | C | D | Total Pwr | A | B | C | D | Total Pwr | A | B | C | D | Total Pwr | A | B | C | D | Total Pwr | A | B | C | D | Total Pwr | A | B | C | D | Total Pwr | A | B | C | D | Total Pwr | A | B | C | D | Total Pwr | A | B | C | D | Total Pwr
2.4 | 2412 | 1 | 17 |  |  |  | 17 | 17 | 17 |  |  | 20 | 15 | 15 | 15 |  | 20 | 14 | 14 | 14 | 14 | 20 | 17 |  |  |  | 17 | 17 | 17 |  |  | 20 | 15 | 15 | 15 |  | 20 | 14 | 14 | 14 | 14 | 20 | 17 | 17 |  |  | 20 | 13 | 13 | 13 |  | 18 | 11 | 11 | 11 | 11 | 17 | 17 |  |  |  | 17 | 17 | 17 |  |  | 20 | 17 | 17 |  |  | 20 | 15 | 15 | 15 |  | 20 | 15 | 15 | 15 |  | 20 | 15 | 15 | 15 |  | 20 | 14 | 14 | 14 | 14 | 20 | 14 | 14 | 14 | 14 | 20 | 14 | 14 | 14 | 14 | 20 | 17 | 17 |  |  | 20 | 17 | 17 |  |  | 20 | 13 | 13 | 13 |  | 18 | 15 | 15 | 15 |  | 20 | 15 | 15 | 15 |  | 20 | 11 | 11 | 11 | 11 | 17 | 14 | 14 | 14 | 14 | 20 | 14 | 14 | 14 | 14 | 20 | 17 | 17 |  |  | 20 | 15 | 15 | 15 |  | 20 | 14 | 14 | 14 | 14 | 20
| 2417 | 2 | 17 |  |  |  | 17 | 17 | 17 |  |  | 20 | 15 | 15 | 15 |  | 20 | 14 | 14 | 14 | 14 | 20 | 17 |  |  |  | 17 | 17 | 17 |  |  | 20 | 15 | 15 | 15 |  | 20 | 14 | 14 | 14 | 14 | 20 | 17 | 17 |  |  | 20 | 13 | 13 | 13 |  | 18 | 11 | 11 | 11 | 11 | 17 | 17 |  |  |  | 17 | 17 | 17 |  |  | 20 | 17 | 17 |  |  | 20 | 15 | 15 | 15 |  | 20 | 15 | 15 | 15 |  | 20 | 15 | 15 | 15 |  | 20 | 14 | 14 | 14 | 14 | 20 | 14 | 14 | 14 | 14 | 20 | 14 | 14 | 14 | 14 | 20 | 17 | 17 |  |  | 20 | 17 | 17 |  |  | 20 | 13 | 13 | 13 |  | 18 | 15 | 15 | 15 |  | 20 | 15 | 15 | 15 |  | 20 | 11 | 11 | 11 | 11 | 17 | 14 | 14 | 14 | 14 | 20 | 14 | 14 | 14 | 14 | 20 | 17 | 17 |  |  | 20 | 15 | 15 | 15 |  | 20 | 14 | 14 | 14 | 14 | 20
| 2422 | 3 | 17 |  |  |  | 17 | 17 | 17 |  |  | 20 | 15 | 15 | 15 |  | 20 | 14 | 14 | 14 | 14 | 20 | 17 |  |  |  | 17 | 17 | 17 |  |  | 20 | 15 | 15 | 15 |  | 20 | 14 | 14 | 14 | 14 | 20 | 17 | 17 |  |  | 20 | 13 | 13 | 13 |  | 18 | 11 | 11 | 11 | 11 | 17 | 17 |  |  |  | 17 | 17 | 17 |  |  | 20 | 17 | 17 |  |  | 20 | 15 | 15 | 15 |  | 20 | 15 | 15 | 15 |  | 20 | 15 | 15 | 15 |  | 20 | 14 | 14 | 14 | 14 | 20 | 14 | 14 | 14 | 14 | 20 | 14 | 14 | 14 | 14 | 20 | 17 | 17 |  |  | 20 | 17 | 17 |  |  | 20 | 13 | 13 | 13 |  | 18 | 15 | 15 | 15 |  | 20 | 15 | 15 | 15 |  | 20 | 11 | 11 | 11 | 11 | 17 | 14 | 14 | 14 | 14 | 20 | 14 | 14 | 14 | 14 | 20 | 17 | 17 |  |  | 20 | 15 | 15 | 15 |  | 20 | 14 | 14 | 14 | 14 | 20
| 2427 | 4 | 17 |  |  |  | 17 | 17 | 17 |  |  | 20 | 15 | 15 | 15 |  | 20 | 14 | 14 | 14 | 14 | 20 | 17 |  |  |  | 17 | 17 | 17 |  |  | 20 | 15 | 15 | 15 |  | 20 | 14 | 14 | 14 | 14 | 20 | 17 | 17 |  |  | 20 | 13 | 13 | 13 |  | 18 | 11 | 11 | 11 | 11 | 17 | 17 |  |  |  | 17 | 17 | 17 |  |  | 20 | 17 | 17 |  |  | 20 | 15 | 15 | 15 |  | 20 | 15 | 15 | 15 |  | 20 | 15 | 15 | 15 |  | 20 | 14 | 14 | 14 | 14 | 20 | 14 | 14 | 14 | 14 | 20 | 14 | 14 | 14 | 14 | 20 | 17 | 17 |  |  | 20 | 17 | 17 |  |  | 20 | 13 | 13 | 13 |  | 18 | 15 | 15 | 15 |  | 20 | 15 | 15 | 15 |  | 20 | 11 | 11 | 11 | 11 | 17 | 14 | 14 | 14 | 14 | 20 | 14 | 14 | 14 | 14 | 20 | 17 | 17 |  |  | 20 | 15 | 15 | 15 |  | 20 | 14 | 14 | 14 | 14 | 20
| 2432 | 5 | 17 |  |  |  | 17 | 17 | 17 |  |  | 20 | 15 | 15 | 15 |  | 20 | 14 | 14 | 14 | 14 | 20 | 17 |  |  |  | 17 | 17 | 17 |  |  | 20 | 15 | 15 | 15 |  | 20 | 14 | 14 | 14 | 14 | 20 | 17 | 17 |  |  | 20 | 13 | 13 | 13 |  | 18 | 11 | 11 | 11 | 11 | 17 | 17 |  |  |  | 17 | 17 | 17 |  |  | 20 | 17 | 17 |  |  | 20 | 15 | 15 | 15 |  | 20 | 15 | 15 | 15 |  | 20 | 15 | 15 | 15 |  | 20 | 14 | 14 | 14 | 14 | 20 | 14 | 14 | 14 | 14 | 20 | 14 | 14 | 14 | 14 | 20 | 17 | 17 |  |  | 20 | 17 | 17 |  |  | 20 | 13 | 13 | 13 |  | 18 | 15 | 15 | 15 |  | 20 | 15 | 15 | 15 |  | 20 | 11 | 11 | 11 | 11 | 17 | 14 | 14 | 14 | 14 | 20 | 14 | 14 | 14 | 14 | 20 | 17 | 17 |  |  | 20 | 15 | 15 | 15 |  | 20 | 14 | 14 | 14 | 14 | 20
| 2437 | 6 | 17 |  |  |  | 17 | 17 | 17 |  |  | 20 | 15 | 15 | 15 |  | 20 | 14 | 14 | 14 | 14 | 20 | 17 |  |  |  | 17 | 17 | 17 |  |  | 20 | 15 | 15 | 15 |  | 20 | 14 | 14 | 14 | 14 | 20 | 17 | 17 |  |  | 20 | 13 | 13 | 13 |  | 18 | 11 | 11 | 11 | 11 | 17 | 17 |  |  |  | 17 | 17 | 17 |  |  | 20 | 17 | 17 |  |  | 20 | 15 | 15 | 15 |  | 20 | 15 | 15 | 15 |  | 20 | 15 | 15 | 15 |  | 20 | 14 | 14 | 14 | 14 | 20 | 14 | 14 | 14 | 14 | 20 | 14 | 14 | 14 | 14 | 20 | 17 | 17 |  |  | 20 | 17 | 17 |  |  | 20 | 13 | 13 | 13 |  | 18 | 15 | 15 | 15 |  | 20 | 15 | 15 | 15 |  | 20 | 11 | 11 | 11 | 11 | 17 | 14 | 14 | 14 | 14 | 20 | 14 | 14 | 14 | 14 | 20 | 17 | 17 |  |  | 20 | 15 | 15 | 15 |  | 20 | 14 | 14 | 14 | 14 | 20
| 2442 | 7 | 17 |  |  |  | 17 | 17 | 17 |  |  | 20 | 15 | 15 | 15 |  | 20 | 14 | 14 | 14 | 14 | 20 | 17 |  |  |  | 17 | 17 | 17 |  |  | 20 | 15 | 15 | 15 |  | 20 | 14 | 14 | 14 | 14 | 20 | 17 | 17 |  |  | 20 | 13 | 13 | 13 |  | 18 | 11 | 11 | 11 | 11 | 17 | 17 |  |  |  | 17 | 17 | 17 |  |  | 20 | 17 | 17 |  |  | 20 | 15 | 15 | 15 |  | 20 | 15 | 15 | 15 |  | 20 | 15 | 15 | 15 |  | 20 | 14 | 14 | 14 | 14 | 20 | 14 | 14 | 14 | 14 | 20 | 14 | 14 | 14 | 14 | 20 | 17 | 17 |  |  | 20 | 17 | 17 |  |  | 20 | 13 | 13 | 13 |  | 18 | 15 | 15 | 15 |  | 20 | 15 | 15 | 15 |  | 20 | 11 | 11 | 11 | 11 | 17 | 14 | 14 | 14 | 14 | 20 | 14 | 14 | 14 | 14 | 20 | 17 | 17 |  |  | 20 | 15 | 15 | 15 |  | 20 | 14 | 14 | 14 | 14 | 20
| 2447 | 8 | 17 |  |  |  | 17 | 17 | 17 |  |  | 20 | 15 | 15 | 15 |  | 20 | 14 | 14 | 14 | 14 | 20 | 17 |  |  |  | 17 | 17 | 17 |  |  | 20 | 15 | 15 | 15 |  | 20 | 14 | 14 | 14 | 14 | 20 | 17 | 17 |  |  | 20 | 13 | 13 | 13 |  | 18 | 11 | 11 | 11 | 11 | 17 | 17 |  |  |  | 17 | 17 | 17 |  |  | 20 | 17 | 17 |  |  | 20 | 15 | 15 | 15 |  | 20 | 15 | 15 | 15 |  | 20 | 15 | 15 | 15 |  | 20 | 14 | 14 | 14 | 14 | 20 | 14 | 14 | 14 | 14 | 20 | 14 | 14 | 14 | 14 | 20 | 17 | 17 |  |  | 20 | 17 | 17 |  |  | 20 | 13 | 13 | 13 |  | 18 | 15 | 15 | 15 |  | 20 | 15 | 15 | 15 |  | 20 | 11 | 11 | 11 | 11 | 17 | 14 | 14 | 14 | 14 | 20 | 14 | 14 | 14 | 14 | 20 | 17 | 17 |  |  | 20 | 15 | 15 | 15 |  | 20 | 14 | 14 | 14 | 14 | 20
| 2452 | 9 | 17 |  |  |  | 17 | 17 | 17 |  |  | 20 | 15 | 15 | 15 |  | 20 | 14 | 14 | 14 | 14 | 20 | 17 |  |  |  | 17 | 17 | 17 |  |  | 20 | 15 | 15 | 15 |  | 20 | 14 | 14 | 14 | 14 | 20 | 17 | 17 |  |  | 20 | 13 | 13 | 13 |  | 18 | 11 | 11 | 11 | 11 | 17 | 17 |  |  |  | 17 | 17 | 17 |  |  | 20 | 17 | 17 |  |  | 20 | 15 | 15 | 15 |  | 20 | 15 | 15 | 15 |  | 20 | 15 | 15 | 15 |  | 20 | 14 | 14 | 14 | 14 | 20 | 14 | 14 | 14 | 14 | 20 | 14 | 14 | 14 | 14 | 20 | 17 | 17 |  |  | 20 | 17 | 17 |  |  | 20 | 13 | 13 | 13 |  | 18 | 15 | 15 | 15 |  | 20 | 15 | 15 | 15 |  | 20 | 11 | 11 | 11 | 11 | 17 | 14 | 14 | 14 | 14 | 20 | 14 | 14 | 14 | 14 | 20 | 17 | 17 |  |  | 20 | 15 | 15 | 15 |  | 20 | 14 | 14 | 14 | 14 | 20
| 2457 | 10 | 17 |  |  |  | 17 | 17 | 17 |  |  | 20 | 15 | 15 | 15 |  | 20 | 14 | 14 | 14 | 14 | 20 | 17 |  |  |  | 17 | 17 | 17 |  |  | 20 | 15 | 15 | 15 |  | 20 | 14 | 14 | 14 | 14 | 20 | 17 | 17 |  |  | 20 | 13 | 13 | 13 |  | 18 | 11 | 11 | 11 | 11 | 17 | 17 |  |  |  | 17 | 17 | 17 |  |  | 20 | 17 | 17 |  |  | 20 | 15 | 15 | 15 |  | 20 | 15 | 15 | 15 |  | 20 | 15 | 15 | 15 |  | 20 | 14 | 14 | 14 | 14 | 20 | 14 | 14 | 14 | 14 | 20 | 14 | 14 | 14 | 14 | 20 | 17 | 17 |  |  | 20 | 17 | 17 |  |  | 20 | 13 | 13 | 13 |  | 18 | 15 | 15 | 15 |  | 20 | 15 | 15 | 15 |  | 20 | 11 | 11 | 11 | 11 | 17 | 14 | 14 | 14 | 14 | 20 | 14 | 14 | 14 | 14 | 20 | 17 | 17 |  |  | 20 | 15 | 15 | 15 |  | 20 | 14 | 14 | 14 | 14 | 20
| 2462 | 11 | 17 |  |  |  | 17 | 17 | 17 |  |  | 20 | 15 | 15 | 15 |  | 20 | 14 | 14 | 14 | 14 | 20 | 17 |  |  |  | 17 | 17 | 17 |  |  | 20 | 15 | 15 | 15 |  | 20 | 14 | 14 | 14 | 14 | 20 | 17 | 17 |  |  | 20 | 13 | 13 | 13 |  | 18 | 11 | 11 | 11 | 11 | 17 | 17 |  |  |  | 17 | 17 | 17 |  |  | 20 | 17 | 17 |  |  | 20 | 15 | 15 | 15 |  | 20 | 15 | 15 | 15 |  | 20 | 15 | 15 | 15 |  | 20 | 14 | 14 | 14 | 14 | 20 | 14 | 14 | 14 | 14 | 20 | 14 | 14 | 14 | 14 | 20 | 17 | 17 |  |  | 20 | 17 | 17 |  |  | 20 | 13 | 13 | 13 |  | 18 | 15 | 15 | 15 |  | 20 | 15 | 15 | 15 |  | 20 | 11 | 11 | 11 | 11 | 17 | 14 | 14 | 14 | 14 | 20 | 14 | 14 | 14 | 14 | 20 | 17 | 17 |  |  | 20 | 15 | 15 | 15 |  | 20 | 14 | 14 | 14 | 14 | 20
| 2467 | 12 | 17 |  |  |  | 17 | 17 | 17 |  |  | 20 | 15 | 15 | 15 |  | 20 | 14 | 14 | 14 | 14 | 20 | 17 |  |  |  | 17 | 17 | 17 |  |  | 20 | 15 | 15 | 15 |  | 20 | 14 | 14 | 14 | 14 | 20 | 17 | 17 |  |  | 20 | 13 | 13 | 13 |  | 18 | 11 | 11 | 11 | 11 | 17 | 17 |  |  |  | 17 | 17 | 17 |  |  | 20 | 17 | 17 |  |  | 20 | 15 | 15 | 15 |  | 20 | 15 | 15 | 15 |  | 20 | 15 | 15 | 15 |  | 20 | 14 | 14 | 14 | 14 | 20 | 14 | 14 | 14 | 14 | 20 | 14 | 14 | 14 | 14 | 20 | 17 | 17 |  |  | 20 | 17 | 17 |  |  | 20 | 13 | 13 | 13 |  | 18 | 15 | 15 | 15 |  | 20 | 15 | 15 | 15 |  | 20 | 11 | 11 | 11 | 11 | 17 | 14 | 14 | 14 | 14 | 20 | 14 | 14 | 14 | 14 | 20 | 17 | 17 |  |  | 20 | 15 | 15 | 15 |  | 20 | 14 | 14 | 14 | 14 | 20
| 2472 | 13 | 17 |  |  |  | 17 | 17 | 17 |  |  | 20 | 15 | 15 | 15 |  | 20 | 14 | 14 | 14 | 14 | 20 | 17 |  |  |  | 17 | 17 | 17 |  |  | 20 | 15 | 15 | 15 |  | 20 | 14 | 14 | 14 | 14 | 20 | 17 | 17 |  |  | 20 | 13 | 13 | 13 |  | 18 | 11 | 11 | 11 | 11 | 17 | 17 |  |  |  | 17 | 17 | 17 |  |  | 20 | 17 | 17 |  |  | 20 | 15 | 15 | 15 |  | 20 | 15 | 15 | 15 |  | 20 | 15 | 15 | 15 |  | 20 | 14 | 14 | 14 | 14 | 20 | 14 | 14 | 14 | 14 | 20 | 14 | 14 | 14 | 14 | 20 | 17 | 17 |  |  | 20 | 17 | 17 |  |  | 20 | 13 | 13 | 13 |  | 18 | 15 | 15 | 15 |  | 20 | 15 | 15 | 15 |  | 20 | 11 | 11 | 11 | 11 | 17 | 14 | 14 | 14 | 14 | 20 | 14 | 14 | 14 | 14 | 20 | 17 | 17 |  |  | 20 | 15 | 15 | 15 |  | 20 | 14 | 14 | 14 | 14 | 20
2.4 GHz Max Power (in dBm)
Regulatory Domain: -F, Antenna Gain: 6 dBi
DFS Channels Are In Italics |  |  | CCK | [19 empty] | Non HT20 | [19 empty] | Non HT20 - Beam Form | [14 empty] | HT20 | [44 empty] | HT20 - Beam Form | [39 empty] | HT20 - STBC
|  |  | Single Antenna |  |  |  |  | Dual Antennas |  |  |  |  | Triple Antennas |  |  |  |  | Quad Antennas |  |  |  |  | Single Antenna |  |  |  |  | Dual Antennas |  |  |  |  | Triple Antennas |  |  |  |  | Quad Antennas |  |  |  |  | Dual Antennas |  |  |  |  | Triple Antennas |  |  |  |  | Quad Antennas |  |  |  |  | Single Antenna |  |  |  |  | Dual Antennas |  |  |  |  | Dual Antennas |  |  |  |  | Triple Antennas |  |  |  |  | Triple Antennas |  |  |  |  | Triple Antennas |  |  |  |  | Quad Antennas |  |  |  |  | Quad Antennas |  |  |  |  | Quad Antennas |  |  |  |  | Dual Antennas |  |  |  |  | Dual Antennas |  |  |  |  | Triple Antennas |  |  |  |  | Triple Antennas |  |  |  |  | Triple Antennas |  |  |  |  | Quad Antennas |  |  |  |  | Quad Antennas |  |  |  |  | Quad Antennas |  |  |  |  | Dual Antennas |  |  |  |  | Triple Antennas |  |  |  |  | Quad Antennas
|  |  | 1 to 11 Mb/s |  |  |  |  | 1 to 11 Mb/s |  |  |  |  | 1 to 11 Mb/s |  |  |  |  | 1 to 11 Mb/s |  |  |  |  | 6 to 54 Mb/s |  |  |  |  | 6 to 54 Mb/s |  |  |  |  | 6 to 54 Mb/s |  |  |  |  | 6 to 54 Mb/s |  |  |  |  | 6 to 54 Mb/s |  |  |  |  | 6 to 54 Mb/s |  |  |  |  | 6 to 54 Mb/s |  |  |  |  | M0 to M7 |  |  |  |  | M0 to M7 |  |  |  |  | M8 to M15 |  |  |  |  | M0 to M7 |  |  |  |  | M8 to M15 |  |  |  |  | M16 to M23 |  |  |  |  | M0 to M7 |  |  |  |  | M8 to M15 |  |  |  |  | M16 to M23 |  |  |  |  | M0 to M7 |  |  |  |  | M8 to M15 |  |  |  |  | M0 to M7 |  |  |  |  | M8 to M15 |  |  |  |  | M16 to M23 |  |  |  |  | M0 to M7 |  |  |  |  | M8 to M15 |  |  |  |  | M16 to M23 |  |  |  |  | M0 to M7 |  |  |  |  | M0 to M7 |  |  |  |  | M0 to M7
Band | Freq (MHz) | Ch ID | A | B | C | D | Total Pwr | A | B | C | D | Total Pwr | A | B | C | D | Total Pwr | A | B | C | D | Total Pwr | A | B | C | D | Total Pwr | A | B | C | D | Total Pwr | A | B | C | D | Total Pwr | A | B | C | D | Total Pwr | A | B | C | D | Total Pwr | A | B | C | D | Total Pwr | A | B | C | D | Total Pwr | A | B | C | D | Total Pwr | A | B | C | D | Total Pwr | A | B | C | D | Total Pwr | A | B | C | D | Total Pwr | A | B | C | D | Total Pwr | A | B | C | D | Total Pwr | A | B | C | D | Total Pwr | A | B | C | D | Total Pwr | A | B | C | D | Total Pwr | A | B | C | D | Total Pwr | A | B | C | D | Total Pwr | A | B | C | D | Total Pwr | A | B | C | D | Total Pwr | A | B | C | D | Total Pwr | A | B | C | D | Total Pwr | A | B | C | D | Total Pwr | A | B | C | D | Total Pwr | A | B | C | D | Total Pwr | A | B | C | D | Total Pwr | A | B | C | D | Total Pwr
2.4 | 2412 | 1 | 17 |  |  |  | 17 | 17 | 17 |  |  | 20 | 15 | 15 | 15 |  | 20 | 14 | 14 | 14 | 14 | 20 | 17 |  |  |  | 17 | 17 | 17 |  |  | 20 | 15 | 15 | 15 |  | 20 | 14 | 14 | 14 | 14 | 20 | 15 | 15 |  |  | 18 | 11 | 11 | 11 |  | 16 | 9 | 9 | 9 | 9 | 15 | 17 |  |  |  | 17 | 17 | 17 |  |  | 20 | 17 | 17 |  |  | 20 | 15 | 15 | 15 |  | 20 | 15 | 15 | 15 |  | 20 | 15 | 15 | 15 |  | 20 | 14 | 14 | 14 | 14 | 20 | 14 | 14 | 14 | 14 | 20 | 14 | 14 | 14 | 14 | 20 | 15 | 15 |  |  | 18 | 17 | 17 |  |  | 20 | 11 | 11 | 11 |  | 16 | 14 | 14 | 14 |  | 19 | 15 | 15 | 15 |  | 20 | 9 | 9 | 9 | 9 | 15 | 12 | 12 | 12 | 12 | 18 | 14 | 14 | 14 | 14 | 20 | 17 | 17 |  |  | 20 | 15 | 15 | 15 |  | 20 | 14 | 14 | 14 | 14 | 20
| 2417 | 2 | 17 |  |  |  | 17 | 17 | 17 |  |  | 20 | 15 | 15 | 15 |  | 20 | 14 | 14 | 14 | 14 | 20 | 17 |  |  |  | 17 | 17 | 17 |  |  | 20 | 15 | 15 | 15 |  | 20 | 14 | 14 | 14 | 14 | 20 | 15 | 15 |  |  | 18 | 11 | 11 | 11 |  | 16 | 9 | 9 | 9 | 9 | 15 | 17 |  |  |  | 17 | 17 | 17 |  |  | 20 | 17 | 17 |  |  | 20 | 15 | 15 | 15 |  | 20 | 15 | 15 | 15 |  | 20 | 15 | 15 | 15 |  | 20 | 14 | 14 | 14 | 14 | 20 | 14 | 14 | 14 | 14 | 20 | 14 | 14 | 14 | 14 | 20 | 15 | 15 |  |  | 18 | 17 | 17 |  |  | 20 | 11 | 11 | 11 |  | 16 | 14 | 14 | 14 |  | 19 | 15 | 15 | 15 |  | 20 | 9 | 9 | 9 | 9 | 15 | 12 | 12 | 12 | 12 | 18 | 14 | 14 | 14 | 14 | 20 | 17 | 17 |  |  | 20 | 15 | 15 | 15 |  | 20 | 14 | 14 | 14 | 14 | 20
| 2422 | 3 | 17 |  |  |  | 17 | 17 | 17 |  |  | 20 | 15 | 15 | 15 |  | 20 | 14 | 14 | 14 | 14 | 20 | 17 |  |  |  | 17 | 17 | 17 |  |  | 20 | 15 | 15 | 15 |  | 20 | 14 | 14 | 14 | 14 | 20 | 15 | 15 |  |  | 18 | 11 | 11 | 11 |  | 16 | 9 | 9 | 9 | 9 | 15 | 17 |  |  |  | 17 | 17 | 17 |  |  | 20 | 17 | 17 |  |  | 20 | 15 | 15 | 15 |  | 20 | 15 | 15 | 15 |  | 20 | 15 | 15 | 15 |  | 20 | 14 | 14 | 14 | 14 | 20 | 14 | 14 | 14 | 14 | 20 | 14 | 14 | 14 | 14 | 20 | 15 | 15 |  |  | 18 | 17 | 17 |  |  | 20 | 11 | 11 | 11 |  | 16 | 14 | 14 | 14 |  | 19 | 15 | 15 | 15 |  | 20 | 9 | 9 | 9 | 9 | 15 | 12 | 12 | 12 | 12 | 18 | 14 | 14 | 14 | 14 | 20 | 17 | 17 |  |  | 20 | 15 | 15 | 15 |  | 20 | 14 | 14 | 14 | 14 | 20
| 2427 | 4 | 17 |  |  |  | 17 | 17 | 17 |  |  | 20 | 15 | 15 | 15 |  | 20 | 14 | 14 | 14 | 14 | 20 | 17 |  |  |  | 17 | 17 | 17 |  |  | 20 | 15 | 15 | 15 |  | 20 | 14 | 14 | 14 | 14 | 20 | 15 | 15 |  |  | 18 | 11 | 11 | 11 |  | 16 | 9 | 9 | 9 | 9 | 15 | 17 |  |  |  | 17 | 17 | 17 |  |  | 20 | 17 | 17 |  |  | 20 | 15 | 15 | 15 |  | 20 | 15 | 15 | 15 |  | 20 | 15 | 15 | 15 |  | 20 | 14 | 14 | 14 | 14 | 20 | 14 | 14 | 14 | 14 | 20 | 14 | 14 | 14 | 14 | 20 | 15 | 15 |  |  | 18 | 17 | 17 |  |  | 20 | 11 | 11 | 11 |  | 16 | 14 | 14 | 14 |  | 19 | 15 | 15 | 15 |  | 20 | 9 | 9 | 9 | 9 | 15 | 12 | 12 | 12 | 12 | 18 | 14 | 14 | 14 | 14 | 20 | 17 | 17 |  |  | 20 | 15 | 15 | 15 |  | 20 | 14 | 14 | 14 | 14 | 20
| 2432 | 5 | 17 |  |  |  | 17 | 17 | 17 |  |  | 20 | 15 | 15 | 15 |  | 20 | 14 | 14 | 14 | 14 | 20 | 17 |  |  |  | 17 | 17 | 17 |  |  | 20 | 15 | 15 | 15 |  | 20 | 14 | 14 | 14 | 14 | 20 | 15 | 15 |  |  | 18 | 11 | 11 | 11 |  | 16 | 9 | 9 | 9 | 9 | 15 | 17 |  |  |  | 17 | 17 | 17 |  |  | 20 | 17 | 17 |  |  | 20 | 15 | 15 | 15 |  | 20 | 15 | 15 | 15 |  | 20 | 15 | 15 | 15 |  | 20 | 14 | 14 | 14 | 14 | 20 | 14 | 14 | 14 | 14 | 20 | 14 | 14 | 14 | 14 | 20 | 15 | 15 |  |  | 18 | 17 | 17 |  |  | 20 | 11 | 11 | 11 |  | 16 | 14 | 14 | 14 |  | 19 | 15 | 15 | 15 |  | 20 | 9 | 9 | 9 | 9 | 15 | 12 | 12 | 12 | 12 | 18 | 14 | 14 | 14 | 14 | 20 | 17 | 17 |  |  | 20 | 15 | 15 | 15 |  | 20 | 14 | 14 | 14 | 14 | 20
| 2437 | 6 | 17 |  |  |  | 17 | 17 | 17 |  |  | 20 | 15 | 15 | 15 |  | 20 | 14 | 14 | 14 | 14 | 20 | 17 |  |  |  | 17 | 17 | 17 |  |  | 20 | 15 | 15 | 15 |  | 20 | 14 | 14 | 14 | 14 | 20 | 15 | 15 |  |  | 18 | 11 | 11 | 11 |  | 16 | 9 | 9 | 9 | 9 | 15 | 17 |  |  |  | 17 | 17 | 17 |  |  | 20 | 17 | 17 |  |  | 20 | 15 | 15 | 15 |  | 20 | 15 | 15 | 15 |  | 20 | 15 | 15 | 15 |  | 20 | 14 | 14 | 14 | 14 | 20 | 14 | 14 | 14 | 14 | 20 | 14 | 14 | 14 | 14 | 20 | 15 | 15 |  |  | 18 | 17 | 17 |  |  | 20 | 11 | 11 | 11 |  | 16 | 14 | 14 | 14 |  | 19 | 15 | 15 | 15 |  | 20 | 9 | 9 | 9 | 9 | 15 | 12 | 12 | 12 | 12 | 18 | 14 | 14 | 14 | 14 | 20 | 17 | 17 |  |  | 20 | 15 | 15 | 15 |  | 20 | 14 | 14 | 14 | 14 | 20
| 2442 | 7 | 17 |  |  |  | 17 | 17 | 17 |  |  | 20 | 15 | 15 | 15 |  | 20 | 14 | 14 | 14 | 14 | 20 | 17 |  |  |  | 17 | 17 | 17 |  |  | 20 | 15 | 15 | 15 |  | 20 | 14 | 14 | 14 | 14 | 20 | 15 | 15 |  |  | 18 | 11 | 11 | 11 |  | 16 | 9 | 9 | 9 | 9 | 15 | 17 |  |  |  | 17 | 17 | 17 |  |  | 20 | 17 | 17 |  |  | 20 | 15 | 15 | 15 |  | 20 | 15 | 15 | 15 |  | 20 | 15 | 15 | 15 |  | 20 | 14 | 14 | 14 | 14 | 20 | 14 | 14 | 14 | 14 | 20 | 14 | 14 | 14 | 14 | 20 | 15 | 15 |  |  | 18 | 17 | 17 |  |  | 20 | 11 | 11 | 11 |  | 16 | 14 | 14 | 14 |  | 19 | 15 | 15 | 15 |  | 20 | 9 | 9 | 9 | 9 | 15 | 12 | 12 | 12 | 12 | 18 | 14 | 14 | 14 | 14 | 20 | 17 | 17 |  |  | 20 | 15 | 15 | 15 |  | 20 | 14 | 14 | 14 | 14 | 20
| 2447 | 8 | 17 |  |  |  | 17 | 17 | 17 |  |  | 20 | 15 | 15 | 15 |  | 20 | 14 | 14 | 14 | 14 | 20 | 17 |  |  |  | 17 | 17 | 17 |  |  | 20 | 15 | 15 | 15 |  | 20 | 14 | 14 | 14 | 14 | 20 | 15 | 15 |  |  | 18 | 11 | 11 | 11 |  | 16 | 9 | 9 | 9 | 9 | 15 | 17 |  |  |  | 17 | 17 | 17 |  |  | 20 | 17 | 17 |  |  | 20 | 15 | 15 | 15 |  | 20 | 15 | 15 | 15 |  | 20 | 15 | 15 | 15 |  | 20 | 14 | 14 | 14 | 14 | 20 | 14 | 14 | 14 | 14 | 20 | 14 | 14 | 14 | 14 | 20 | 15 | 15 |  |  | 18 | 17 | 17 |  |  | 20 | 11 | 11 | 11 |  | 16 | 14 | 14 | 14 |  | 19 | 15 | 15 | 15 |  | 20 | 9 | 9 | 9 | 9 | 15 | 12 | 12 | 12 | 12 | 18 | 14 | 14 | 14 | 14 | 20 | 17 | 17 |  |  | 20 | 15 | 15 | 15 |  | 20 | 14 | 14 | 14 | 14 | 20
| 2452 | 9 | 17 |  |  |  | 17 | 17 | 17 |  |  | 20 | 15 | 15 | 15 |  | 20 | 14 | 14 | 14 | 14 | 20 | 17 |  |  |  | 17 | 17 | 17 |  |  | 20 | 15 | 15 | 15 |  | 20 | 14 | 14 | 14 | 14 | 20 | 15 | 15 |  |  | 18 | 11 | 11 | 11 |  | 16 | 9 | 9 | 9 | 9 | 15 | 17 |  |  |  | 17 | 17 | 17 |  |  | 20 | 17 | 17 |  |  | 20 | 15 | 15 | 15 |  | 20 | 15 | 15 | 15 |  | 20 | 15 | 15 | 15 |  | 20 | 14 | 14 | 14 | 14 | 20 | 14 | 14 | 14 | 14 | 20 | 14 | 14 | 14 | 14 | 20 | 15 | 15 |  |  | 18 | 17 | 17 |  |  | 20 | 11 | 11 | 11 |  | 16 | 14 | 14 | 14 |  | 19 | 15 | 15 | 15 |  | 20 | 9 | 9 | 9 | 9 | 15 | 12 | 12 | 12 | 12 | 18 | 14 | 14 | 14 | 14 | 20 | 17 | 17 |  |  | 20 | 15 | 15 | 15 |  | 20 | 14 | 14 | 14 | 14 | 20
| 2457 | 10 | 17 |  |  |  | 17 | 17 | 17 |  |  | 20 | 15 | 15 | 15 |  | 20 | 14 | 14 | 14 | 14 | 20 | 17 |  |  |  | 17 | 17 | 17 |  |  | 20 | 15 | 15 | 15 |  | 20 | 14 | 14 | 14 | 14 | 20 | 15 | 15 |  |  | 18 | 11 | 11 | 11 |  | 16 | 9 | 9 | 9 | 9 | 15 | 17 |  |  |  | 17 | 17 | 17 |  |  | 20 | 17 | 17 |  |  | 20 | 15 | 15 | 15 |  | 20 | 15 | 15 | 15 |  | 20 | 15 | 15 | 15 |  | 20 | 14 | 14 | 14 | 14 | 20 | 14 | 14 | 14 | 14 | 20 | 14 | 14 | 14 | 14 | 20 | 15 | 15 |  |  | 18 | 17 | 17 |  |  | 20 | 11 | 11 | 11 |  | 16 | 14 | 14 | 14 |  | 19 | 15 | 15 | 15 |  | 20 | 9 | 9 | 9 | 9 | 15 | 12 | 12 | 12 | 12 | 18 | 14 | 14 | 14 | 14 | 20 | 17 | 17 |  |  | 20 | 15 | 15 | 15 |  | 20 | 14 | 14 | 14 | 14 | 20
| 2462 | 11 | 17 |  |  |  | 17 | 17 | 17 |  |  | 20 | 15 | 15 | 15 |  | 20 | 14 | 14 | 14 | 14 | 20 | 17 |  |  |  | 17 | 17 | 17 |  |  | 20 | 15 | 15 | 15 |  | 20 | 14 | 14 | 14 | 14 | 20 | 15 | 15 |  |  | 18 | 11 | 11 | 11 |  | 16 | 9 | 9 | 9 | 9 | 15 | 17 |  |  |  | 17 | 17 | 17 |  |  | 20 | 17 | 17 |  |  | 20 | 15 | 15 | 15 |  | 20 | 15 | 15 | 15 |  | 20 | 15 | 15 | 15 |  | 20 | 14 | 14 | 14 | 14 | 20 | 14 | 14 | 14 | 14 | 20 | 14 | 14 | 14 | 14 | 20 | 15 | 15 |  |  | 18 | 17 | 17 |  |  | 20 | 11 | 11 | 11 |  | 16 | 14 | 14 | 14 |  | 19 | 15 | 15 | 15 |  | 20 | 9 | 9 | 9 | 9 | 15 | 12 | 12 | 12 | 12 | 18 | 14 | 14 | 14 | 14 | 20 | 17 | 17 |  |  | 20 | 15 | 15 | 15 |  | 20 | 14 | 14 | 14 | 14 | 20
| 2467 | 12 | 17 |  |  |  | 17 | 17 | 17 |  |  | 20 | 15 | 15 | 15 |  | 20 | 14 | 14 | 14 | 14 | 20 | 17 |  |  |  | 17 | 17 | 17 |  |  | 20 | 15 | 15 | 15 |  | 20 | 14 | 14 | 14 | 14 | 20 | 15 | 15 |  |  | 18 | 11 | 11 | 11 |  | 16 | 9 | 9 | 9 | 9 | 15 | 17 |  |  |  | 17 | 17 | 17 |  |  | 20 | 17 | 17 |  |  | 20 | 15 | 15 | 15 |  | 20 | 15 | 15 | 15 |  | 20 | 15 | 15 | 15 |  | 20 | 14 | 14 | 14 | 14 | 20 | 14 | 14 | 14 | 14 | 20 | 14 | 14 | 14 | 14 | 20 | 15 | 15 |  |  | 18 | 17 | 17 |  |  | 20 | 11 | 11 | 11 |  | 16 | 14 | 14 | 14 |  | 19 | 15 | 15 | 15 |  | 20 | 9 | 9 | 9 | 9 | 15 | 12 | 12 | 12 | 12 | 18 | 14 | 14 | 14 | 14 | 20 | 17 | 17 |  |  | 20 | 15 | 15 | 15 |  | 20 | 14 | 14 | 14 | 14 | 20
| 2472 | 13 | 17 |  |  |  | 17 | 17 | 17 |  |  | 20 | 15 | 15 | 15 |  | 20 | 14 | 14 | 14 | 14 | 20 | 17 |  |  |  | 17 | 17 | 17 |  |  | 20 | 15 | 15 | 15 |  | 20 | 14 | 14 | 14 | 14 | 20 | 15 | 15 |  |  | 18 | 11 | 11 | 11 |  | 16 | 9 | 9 | 9 | 9 | 15 | 17 |  |  |  | 17 | 17 | 17 |  |  | 20 | 17 | 17 |  |  | 20 | 15 | 15 | 15 |  | 20 | 15 | 15 | 15 |  | 20 | 15 | 15 | 15 |  | 20 | 14 | 14 | 14 | 14 | 20 | 14 | 14 | 14 | 14 | 20 | 14 | 14 | 14 | 14 | 20 | 15 | 15 |  |  | 18 | 17 | 17 |  |  | 20 | 11 | 11 | 11 |  | 16 | 14 | 14 | 14 |  | 19 | 15 | 15 | 15 |  | 20 | 9 | 9 | 9 | 9 | 15 | 12 | 12 | 12 | 12 | 18 | 14 | 14 | 14 | 14 | 20 | 17 | 17 |  |  | 20 | 15 | 15 | 15 |  | 20 | 14 | 14 | 14 | 14 | 20

## 2.4GHz -Q
2.4 GHz Max Power (in dBm)
Regulatory Domain: -Q, Antenna Gain: 6 dBi
DFS Channels Are In Italics |  |  | CCK | [19 empty] | Non HT20 | [19 empty] | Non HT20 - Beam Form | [14 empty] | HT20 | [44 empty] | HT20 - Beam Form | [39 empty] | HT20 - STBC
|  |  | Single Antenna |  |  |  |  | Dual Antennas |  |  |  |  | Triple Antennas |  |  |  |  | Quad Antennas |  |  |  |  | Single Antenna |  |  |  |  | Dual Antennas |  |  |  |  | Triple Antennas |  |  |  |  | Quad Antennas |  |  |  |  | Dual Antennas |  |  |  |  | Triple Antennas |  |  |  |  | Quad Antennas |  |  |  |  | Single Antenna |  |  |  |  | Dual Antennas |  |  |  |  | Dual Antennas |  |  |  |  | Triple Antennas |  |  |  |  | Triple Antennas |  |  |  |  | Triple Antennas |  |  |  |  | Quad Antennas |  |  |  |  | Quad Antennas |  |  |  |  | Quad Antennas |  |  |  |  | Dual Antennas |  |  |  |  | Dual Antennas |  |  |  |  | Triple Antennas |  |  |  |  | Triple Antennas |  |  |  |  | Triple Antennas |  |  |  |  | Quad Antennas |  |  |  |  | Quad Antennas |  |  |  |  | Quad Antennas |  |  |  |  | Dual Antennas |  |  |  |  | Triple Antennas |  |  |  |  | Quad Antennas
|  |  | 1 to 11 Mb/s |  |  |  |  | 1 to 11 Mb/s |  |  |  |  | 1 to 11 Mb/s |  |  |  |  | 1 to 11 Mb/s |  |  |  |  | 6 to 54 Mb/s |  |  |  |  | 6 to 54 Mb/s |  |  |  |  | 6 to 54 Mb/s |  |  |  |  | 6 to 54 Mb/s |  |  |  |  | 6 to 54 Mb/s |  |  |  |  | 6 to 54 Mb/s |  |  |  |  | 6 to 54 Mb/s |  |  |  |  | M0 to M7 |  |  |  |  | M0 to M7 |  |  |  |  | M8 to M15 |  |  |  |  | M0 to M7 |  |  |  |  | M8 to M15 |  |  |  |  | M16 to M23 |  |  |  |  | M0 to M7 |  |  |  |  | M8 to M15 |  |  |  |  | M16 to M23 |  |  |  |  | M0 to M7 |  |  |  |  | M8 to M15 |  |  |  |  | M0 to M7 |  |  |  |  | M8 to M15 |  |  |  |  | M16 to M23 |  |  |  |  | M0 to M7 |  |  |  |  | M8 to M15 |  |  |  |  | M16 to M23 |  |  |  |  | M0 to M7 |  |  |  |  | M0 to M7 |  |  |  |  | M0 to M7
Band | Freq (MHz) | Ch ID | A | B | C | D | Total Pwr | A | B | C | D | Total Pwr | A | B | C | D | Total Pwr | A | B | C | D | Total Pwr | A | B | C | D | Total Pwr | A | B | C | D | Total Pwr | A | B | C | D | Total Pwr | A | B | C | D | Total Pwr | A | B | C | D | Total Pwr | A | B | C | D | Total Pwr | A | B | C | D | Total Pwr | A | B | C | D | Total Pwr | A | B | C | D | Total Pwr | A | B | C | D | Total Pwr | A | B | C | D | Total Pwr | A | B | C | D | Total Pwr | A | B | C | D | Total Pwr | A | B | C | D | Total Pwr | A | B | C | D | Total Pwr | A | B | C | D | Total Pwr | A | B | C | D | Total Pwr | A | B | C | D | Total Pwr | A | B | C | D | Total Pwr | A | B | C | D | Total Pwr | A | B | C | D | Total Pwr | A | B | C | D | Total Pwr | A | B | C | D | Total Pwr | A | B | C | D | Total Pwr | A | B | C | D | Total Pwr | A | B | C | D | Total Pwr | A | B | C | D | Total Pwr
2.4 | 2412 | 1 | 16 |  |  |  | 16 | 13 | 13 |  |  | 16 | 11 | 11 | 11 |  | 16 | 10 | 10 | 10 | 10 | 16 | 17 |  |  |  | 17 | 15 | 15 |  |  | 18 | 13 | 13 | 13 |  | 18 | 12 | 12 | 12 | 12 | 18 | 12 | 12 |  |  | 15 | 8 | 8 | 8 |  | 13 | 6 | 6 | 6 | 6 | 12 | 17 |  |  |  | 17 | 15 | 15 |  |  | 18 | 15 | 15 |  |  | 18 | 13 | 13 | 13 |  | 18 | 13 | 13 | 13 |  | 18 | 13 | 13 | 13 |  | 18 | 12 | 12 | 12 | 12 | 18 | 12 | 12 | 12 | 12 | 18 | 12 | 12 | 12 | 12 | 18 | 12 | 12 |  |  | 15 | 15 | 15 |  |  | 18 | 8 | 8 | 8 |  | 13 | 11 | 11 | 11 |  | 16 | 13 | 13 | 13 |  | 18 | 6 | 6 | 6 | 6 | 12 | 9 | 9 | 9 | 9 | 15 | 11 | 11 | 11 | 11 | 17 | 15 | 15 |  |  | 18 | 13 | 13 | 13 |  | 18 | 12 | 12 | 12 | 12 | 18
| 2417 | 2 | 16 |  |  |  | 16 | 13 | 13 |  |  | 16 | 11 | 11 | 11 |  | 16 | 10 | 10 | 10 | 10 | 16 | 17 |  |  |  | 17 | 15 | 15 |  |  | 18 | 13 | 13 | 13 |  | 18 | 12 | 12 | 12 | 12 | 18 | 12 | 12 |  |  | 15 | 8 | 8 | 8 |  | 13 | 6 | 6 | 6 | 6 | 12 | 17 |  |  |  | 17 | 15 | 15 |  |  | 18 | 15 | 15 |  |  | 18 | 13 | 13 | 13 |  | 18 | 13 | 13 | 13 |  | 18 | 13 | 13 | 13 |  | 18 | 12 | 12 | 12 | 12 | 18 | 12 | 12 | 12 | 12 | 18 | 12 | 12 | 12 | 12 | 18 | 12 | 12 |  |  | 15 | 15 | 15 |  |  | 18 | 8 | 8 | 8 |  | 13 | 11 | 11 | 11 |  | 16 | 13 | 13 | 13 |  | 18 | 6 | 6 | 6 | 6 | 12 | 9 | 9 | 9 | 9 | 15 | 11 | 11 | 11 | 11 | 17 | 15 | 15 |  |  | 18 | 13 | 13 | 13 |  | 18 | 12 | 12 | 12 | 12 | 18
| 2422 | 3 | 16 |  |  |  | 16 | 13 | 13 |  |  | 16 | 11 | 11 | 11 |  | 16 | 10 | 10 | 10 | 10 | 16 | 17 |  |  |  | 17 | 15 | 15 |  |  | 18 | 13 | 13 | 13 |  | 18 | 12 | 12 | 12 | 12 | 18 | 12 | 12 |  |  | 15 | 8 | 8 | 8 |  | 13 | 6 | 6 | 6 | 6 | 12 | 17 |  |  |  | 17 | 15 | 15 |  |  | 18 | 15 | 15 |  |  | 18 | 13 | 13 | 13 |  | 18 | 13 | 13 | 13 |  | 18 | 13 | 13 | 13 |  | 18 | 12 | 12 | 12 | 12 | 18 | 12 | 12 | 12 | 12 | 18 | 12 | 12 | 12 | 12 | 18 | 12 | 12 |  |  | 15 | 15 | 15 |  |  | 18 | 8 | 8 | 8 |  | 13 | 11 | 11 | 11 |  | 16 | 13 | 13 | 13 |  | 18 | 6 | 6 | 6 | 6 | 12 | 9 | 9 | 9 | 9 | 15 | 11 | 11 | 11 | 11 | 17 | 15 | 15 |  |  | 18 | 13 | 13 | 13 |  | 18 | 12 | 12 | 12 | 12 | 18
| 2427 | 4 | 16 |  |  |  | 16 | 13 | 13 |  |  | 16 | 11 | 11 | 11 |  | 16 | 10 | 10 | 10 | 10 | 16 | 17 |  |  |  | 17 | 15 | 15 |  |  | 18 | 13 | 13 | 13 |  | 18 | 12 | 12 | 12 | 12 | 18 | 12 | 12 |  |  | 15 | 8 | 8 | 8 |  | 13 | 6 | 6 | 6 | 6 | 12 | 17 |  |  |  | 17 | 15 | 15 |  |  | 18 | 15 | 15 |  |  | 18 | 13 | 13 | 13 |  | 18 | 13 | 13 | 13 |  | 18 | 13 | 13 | 13 |  | 18 | 12 | 12 | 12 | 12 | 18 | 12 | 12 | 12 | 12 | 18 | 12 | 12 | 12 | 12 | 18 | 12 | 12 |  |  | 15 | 15 | 15 |  |  | 18 | 8 | 8 | 8 |  | 13 | 11 | 11 | 11 |  | 16 | 13 | 13 | 13 |  | 18 | 6 | 6 | 6 | 6 | 12 | 9 | 9 | 9 | 9 | 15 | 11 | 11 | 11 | 11 | 17 | 15 | 15 |  |  | 18 | 13 | 13 | 13 |  | 18 | 12 | 12 | 12 | 12 | 18
| 2432 | 5 | 16 |  |  |  | 16 | 13 | 13 |  |  | 16 | 11 | 11 | 11 |  | 16 | 10 | 10 | 10 | 10 | 16 | 17 |  |  |  | 17 | 15 | 15 |  |  | 18 | 13 | 13 | 13 |  | 18 | 12 | 12 | 12 | 12 | 18 | 12 | 12 |  |  | 15 | 8 | 8 | 8 |  | 13 | 6 | 6 | 6 | 6 | 12 | 17 |  |  |  | 17 | 15 | 15 |  |  | 18 | 15 | 15 |  |  | 18 | 13 | 13 | 13 |  | 18 | 13 | 13 | 13 |  | 18 | 13 | 13 | 13 |  | 18 | 12 | 12 | 12 | 12 | 18 | 12 | 12 | 12 | 12 | 18 | 12 | 12 | 12 | 12 | 18 | 12 | 12 |  |  | 15 | 15 | 15 |  |  | 18 | 8 | 8 | 8 |  | 13 | 11 | 11 | 11 |  | 16 | 13 | 13 | 13 |  | 18 | 6 | 6 | 6 | 6 | 12 | 9 | 9 | 9 | 9 | 15 | 11 | 11 | 11 | 11 | 17 | 15 | 15 |  |  | 18 | 13 | 13 | 13 |  | 18 | 12 | 12 | 12 | 12 | 18
| 2437 | 6 | 16 |  |  |  | 16 | 13 | 13 |  |  | 16 | 11 | 11 | 11 |  | 16 | 10 | 10 | 10 | 10 | 16 | 17 |  |  |  | 17 | 15 | 15 |  |  | 18 | 13 | 13 | 13 |  | 18 | 12 | 12 | 12 | 12 | 18 | 12 | 12 |  |  | 15 | 8 | 8 | 8 |  | 13 | 6 | 6 | 6 | 6 | 12 | 17 |  |  |  | 17 | 15 | 15 |  |  | 18 | 15 | 15 |  |  | 18 | 13 | 13 | 13 |  | 18 | 13 | 13 | 13 |  | 18 | 13 | 13 | 13 |  | 18 | 12 | 12 | 12 | 12 | 18 | 12 | 12 | 12 | 12 | 18 | 12 | 12 | 12 | 12 | 18 | 12 | 12 |  |  | 15 | 15 | 15 |  |  | 18 | 8 | 8 | 8 |  | 13 | 11 | 11 | 11 |  | 16 | 13 | 13 | 13 |  | 18 | 6 | 6 | 6 | 6 | 12 | 9 | 9 | 9 | 9 | 15 | 11 | 11 | 11 | 11 | 17 | 15 | 15 |  |  | 18 | 13 | 13 | 13 |  | 18 | 12 | 12 | 12 | 12 | 18
| 2442 | 7 | 16 |  |  |  | 16 | 13 | 13 |  |  | 16 | 11 | 11 | 11 |  | 16 | 10 | 10 | 10 | 10 | 16 | 17 |  |  |  | 17 | 15 | 15 |  |  | 18 | 13 | 13 | 13 |  | 18 | 12 | 12 | 12 | 12 | 18 | 12 | 12 |  |  | 15 | 8 | 8 | 8 |  | 13 | 6 | 6 | 6 | 6 | 12 | 17 |  |  |  | 17 | 15 | 15 |  |  | 18 | 15 | 15 |  |  | 18 | 13 | 13 | 13 |  | 18 | 13 | 13 | 13 |  | 18 | 13 | 13 | 13 |  | 18 | 12 | 12 | 12 | 12 | 18 | 12 | 12 | 12 | 12 | 18 | 12 | 12 | 12 | 12 | 18 | 12 | 12 |  |  | 15 | 15 | 15 |  |  | 18 | 8 | 8 | 8 |  | 13 | 11 | 11 | 11 |  | 16 | 13 | 13 | 13 |  | 18 | 6 | 6 | 6 | 6 | 12 | 9 | 9 | 9 | 9 | 15 | 11 | 11 | 11 | 11 | 17 | 15 | 15 |  |  | 18 | 13 | 13 | 13 |  | 18 | 12 | 12 | 12 | 12 | 18
| 2447 | 8 | 16 |  |  |  | 16 | 13 | 13 |  |  | 16 | 11 | 11 | 11 |  | 16 | 10 | 10 | 10 | 10 | 16 | 17 |  |  |  | 17 | 15 | 15 |  |  | 18 | 13 | 13 | 13 |  | 18 | 12 | 12 | 12 | 12 | 18 | 12 | 12 |  |  | 15 | 8 | 8 | 8 |  | 13 | 6 | 6 | 6 | 6 | 12 | 17 |  |  |  | 17 | 15 | 15 |  |  | 18 | 15 | 15 |  |  | 18 | 13 | 13 | 13 |  | 18 | 13 | 13 | 13 |  | 18 | 13 | 13 | 13 |  | 18 | 12 | 12 | 12 | 12 | 18 | 12 | 12 | 12 | 12 | 18 | 12 | 12 | 12 | 12 | 18 | 12 | 12 |  |  | 15 | 15 | 15 |  |  | 18 | 8 | 8 | 8 |  | 13 | 11 | 11 | 11 |  | 16 | 13 | 13 | 13 |  | 18 | 6 | 6 | 6 | 6 | 12 | 9 | 9 | 9 | 9 | 15 | 11 | 11 | 11 | 11 | 17 | 15 | 15 |  |  | 18 | 13 | 13 | 13 |  | 18 | 12 | 12 | 12 | 12 | 18
| 2452 | 9 | 16 |  |  |  | 16 | 13 | 13 |  |  | 16 | 11 | 11 | 11 |  | 16 | 10 | 10 | 10 | 10 | 16 | 17 |  |  |  | 17 | 15 | 15 |  |  | 18 | 13 | 13 | 13 |  | 18 | 12 | 12 | 12 | 12 | 18 | 12 | 12 |  |  | 15 | 8 | 8 | 8 |  | 13 | 6 | 6 | 6 | 6 | 12 | 17 |  |  |  | 17 | 15 | 15 |  |  | 18 | 15 | 15 |  |  | 18 | 13 | 13 | 13 |  | 18 | 13 | 13 | 13 |  | 18 | 13 | 13 | 13 |  | 18 | 12 | 12 | 12 | 12 | 18 | 12 | 12 | 12 | 12 | 18 | 12 | 12 | 12 | 12 | 18 | 12 | 12 |  |  | 15 | 15 | 15 |  |  | 18 | 8 | 8 | 8 |  | 13 | 11 | 11 | 11 |  | 16 | 13 | 13 | 13 |  | 18 | 6 | 6 | 6 | 6 | 12 | 9 | 9 | 9 | 9 | 15 | 11 | 11 | 11 | 11 | 17 | 15 | 15 |  |  | 18 | 13 | 13 | 13 |  | 18 | 12 | 12 | 12 | 12 | 18
| 2457 | 10 | 16 |  |  |  | 16 | 13 | 13 |  |  | 16 | 11 | 11 | 11 |  | 16 | 10 | 10 | 10 | 10 | 16 | 17 |  |  |  | 17 | 15 | 15 |  |  | 18 | 13 | 13 | 13 |  | 18 | 12 | 12 | 12 | 12 | 18 | 12 | 12 |  |  | 15 | 8 | 8 | 8 |  | 13 | 6 | 6 | 6 | 6 | 12 | 17 |  |  |  | 17 | 15 | 15 |  |  | 18 | 15 | 15 |  |  | 18 | 13 | 13 | 13 |  | 18 | 13 | 13 | 13 |  | 18 | 13 | 13 | 13 |  | 18 | 12 | 12 | 12 | 12 | 18 | 12 | 12 | 12 | 12 | 18 | 12 | 12 | 12 | 12 | 18 | 12 | 12 |  |  | 15 | 15 | 15 |  |  | 18 | 8 | 8 | 8 |  | 13 | 11 | 11 | 11 |  | 16 | 13 | 13 | 13 |  | 18 | 6 | 6 | 6 | 6 | 12 | 9 | 9 | 9 | 9 | 15 | 11 | 11 | 11 | 11 | 17 | 15 | 15 |  |  | 18 | 13 | 13 | 13 |  | 18 | 12 | 12 | 12 | 12 | 18
| 2462 | 11 | 16 |  |  |  | 16 | 13 | 13 |  |  | 16 | 11 | 11 | 11 |  | 16 | 10 | 10 | 10 | 10 | 16 | 17 |  |  |  | 17 | 15 | 15 |  |  | 18 | 13 | 13 | 13 |  | 18 | 12 | 12 | 12 | 12 | 18 | 12 | 12 |  |  | 15 | 8 | 8 | 8 |  | 13 | 6 | 6 | 6 | 6 | 12 | 17 |  |  |  | 17 | 15 | 15 |  |  | 18 | 15 | 15 |  |  | 18 | 13 | 13 | 13 |  | 18 | 13 | 13 | 13 |  | 18 | 13 | 13 | 13 |  | 18 | 12 | 12 | 12 | 12 | 18 | 12 | 12 | 12 | 12 | 18 | 12 | 12 | 12 | 12 | 18 | 12 | 12 |  |  | 15 | 15 | 15 |  |  | 18 | 8 | 8 | 8 |  | 13 | 11 | 11 | 11 |  | 16 | 13 | 13 | 13 |  | 18 | 6 | 6 | 6 | 6 | 12 | 9 | 9 | 9 | 9 | 15 | 11 | 11 | 11 | 11 | 17 | 15 | 15 |  |  | 18 | 13 | 13 | 13 |  | 18 | 12 | 12 | 12 | 12 | 18
| 2467 | 12 | 16 |  |  |  | 16 | 13 | 13 |  |  | 16 | 11 | 11 | 11 |  | 16 | 10 | 10 | 10 | 10 | 16 | 17 |  |  |  | 17 | 15 | 15 |  |  | 18 | 13 | 13 | 13 |  | 18 | 12 | 12 | 12 | 12 | 18 | 12 | 12 |  |  | 15 | 8 | 8 | 8 |  | 13 | 6 | 6 | 6 | 6 | 12 | 17 |  |  |  | 17 | 15 | 15 |  |  | 18 | 15 | 15 |  |  | 18 | 13 | 13 | 13 |  | 18 | 13 | 13 | 13 |  | 18 | 13 | 13 | 13 |  | 18 | 12 | 12 | 12 | 12 | 18 | 12 | 12 | 12 | 12 | 18 | 12 | 12 | 12 | 12 | 18 | 12 | 12 |  |  | 15 | 15 | 15 |  |  | 18 | 8 | 8 | 8 |  | 13 | 11 | 11 | 11 |  | 16 | 13 | 13 | 13 |  | 18 | 6 | 6 | 6 | 6 | 12 | 9 | 9 | 9 | 9 | 15 | 11 | 11 | 11 | 11 | 17 | 15 | 15 |  |  | 18 | 13 | 13 | 13 |  | 18 | 12 | 12 | 12 | 12 | 18
| 2472 | 13 | 16 |  |  |  | 16 | 13 | 13 |  |  | 16 | 11 | 11 | 11 |  | 16 | 10 | 10 | 10 | 10 | 16 | 17 |  |  |  | 17 | 15 | 15 |  |  | 18 | 13 | 13 | 13 |  | 18 | 12 | 12 | 12 | 12 | 18 | 12 | 12 |  |  | 15 | 8 | 8 | 8 |  | 13 | 6 | 6 | 6 | 6 | 12 | 17 |  |  |  | 17 | 15 | 15 |  |  | 18 | 15 | 15 |  |  | 18 | 13 | 13 | 13 |  | 18 | 13 | 13 | 13 |  | 18 | 13 | 13 | 13 |  | 18 | 12 | 12 | 12 | 12 | 18 | 12 | 12 | 12 | 12 | 18 | 12 | 12 | 12 | 12 | 18 | 12 | 12 |  |  | 15 | 15 | 15 |  |  | 18 | 8 | 8 | 8 |  | 13 | 11 | 11 | 11 |  | 16 | 13 | 13 | 13 |  | 18 | 6 | 6 | 6 | 6 | 12 | 9 | 9 | 9 | 9 | 15 | 11 | 11 | 11 | 11 | 17 | 15 | 15 |  |  | 18 | 13 | 13 | 13 |  | 18 | 12 | 12 | 12 | 12 | 18

## 2.4GHz -UX
2.4 GHz Max Power (in dBm)
Regulatory Domain: -UX, Antenna Gain: 6 dBi
DFS Channels Are In Italics |  |  | CCK | [19 empty] | Non HT20 | [19 empty] | Non HT20 - Beam Form | [14 empty] | HT20 | [44 empty] | HT20 - Beam Form | [39 empty] | HT20 - STBC
|  |  | Single Antenna |  |  |  |  | Dual Antennas |  |  |  |  | Triple Antennas |  |  |  |  | Quad Antennas |  |  |  |  | Single Antenna |  |  |  |  | Dual Antennas |  |  |  |  | Triple Antennas |  |  |  |  | Quad Antennas |  |  |  |  | Dual Antennas |  |  |  |  | Triple Antennas |  |  |  |  | Quad Antennas |  |  |  |  | Single Antenna |  |  |  |  | Dual Antennas |  |  |  |  | Dual Antennas |  |  |  |  | Triple Antennas |  |  |  |  | Triple Antennas |  |  |  |  | Triple Antennas |  |  |  |  | Quad Antennas |  |  |  |  | Quad Antennas |  |  |  |  | Quad Antennas |  |  |  |  | Dual Antennas |  |  |  |  | Dual Antennas |  |  |  |  | Triple Antennas |  |  |  |  | Triple Antennas |  |  |  |  | Triple Antennas |  |  |  |  | Quad Antennas |  |  |  |  | Quad Antennas |  |  |  |  | Quad Antennas |  |  |  |  | Dual Antennas |  |  |  |  | Triple Antennas |  |  |  |  | Quad Antennas
|  |  | 1 to 11 Mb/s |  |  |  |  | 1 to 11 Mb/s |  |  |  |  | 1 to 11 Mb/s |  |  |  |  | 1 to 11 Mb/s |  |  |  |  | 6 to 54 Mb/s |  |  |  |  | 6 to 54 Mb/s |  |  |  |  | 6 to 54 Mb/s |  |  |  |  | 6 to 54 Mb/s |  |  |  |  | 6 to 54 Mb/s |  |  |  |  | 6 to 54 Mb/s |  |  |  |  | 6 to 54 Mb/s |  |  |  |  | M0 to M7 |  |  |  |  | M0 to M7 |  |  |  |  | M8 to M15 |  |  |  |  | M0 to M7 |  |  |  |  | M8 to M15 |  |  |  |  | M16 to M23 |  |  |  |  | M0 to M7 |  |  |  |  | M8 to M15 |  |  |  |  | M16 to M23 |  |  |  |  | M0 to M7 |  |  |  |  | M8 to M15 |  |  |  |  | M0 to M7 |  |  |  |  | M8 to M15 |  |  |  |  | M16 to M23 |  |  |  |  | M0 to M7 |  |  |  |  | M8 to M15 |  |  |  |  | M16 to M23 |  |  |  |  | M0 to M7 |  |  |  |  | M0 to M7 |  |  |  |  | M0 to M7
Band | Freq (MHz) | Ch ID | A | B | C | D | Total Pwr | A | B | C | D | Total Pwr | A | B | C | D | Total Pwr | A | B | C | D | Total Pwr | A | B | C | D | Total Pwr | A | B | C | D | Total Pwr | A | B | C | D | Total Pwr | A | B | C | D | Total Pwr | A | B | C | D | Total Pwr | A | B | C | D | Total Pwr | A | B | C | D | Total Pwr | A | B | C | D | Total Pwr | A | B | C | D | Total Pwr | A | B | C | D | Total Pwr | A | B | C | D | Total Pwr | A | B | C | D | Total Pwr | A | B | C | D | Total Pwr | A | B | C | D | Total Pwr | A | B | C | D | Total Pwr | A | B | C | D | Total Pwr | A | B | C | D | Total Pwr | A | B | C | D | Total Pwr | A | B | C | D | Total Pwr | A | B | C | D | Total Pwr | A | B | C | D | Total Pwr | A | B | C | D | Total Pwr | A | B | C | D | Total Pwr | A | B | C | D | Total Pwr | A | B | C | D | Total Pwr | A | B | C | D | Total Pwr | A | B | C | D | Total Pwr
2.4 | 2412 | 1 | 14 |  |  |  | 14 | 11 | 11 |  |  | 14 | 9 | 9 | 9 |  | 14 | 8 | 8 | 8 | 8 | 14 | 14 |  |  |  | 14 | 11 | 11 |  |  | 14 | 9 | 9 | 9 |  | 14 | 8 | 8 | 8 | 8 | 14 | 8 | 8 |  |  | 11 | 4 | 4 | 4 |  | 9 | 2 | 2 | 2 | 2 | 8 | 14 |  |  |  | 14 | 11 | 11 |  |  | 14 | 11 | 11 |  |  | 14 | 9 | 9 | 9 |  | 14 | 9 | 9 | 9 |  | 14 | 9 | 9 | 9 |  | 14 | 8 | 8 | 8 | 8 | 14 | 8 | 8 | 8 | 8 | 14 | 8 | 8 | 8 | 8 | 14 | 8 | 8 |  |  | 11 | 11 | 11 |  |  | 14 | 4 | 4 | 4 |  | 9 | 7 | 7 | 7 |  | 12 | 9 | 9 | 9 |  | 14 | 2 | 2 | 2 | 2 | 8 | 5 | 5 | 5 | 5 | 11 | 7 | 7 | 7 | 7 | 13 | 11 | 11 |  |  | 14 | 9 | 9 | 9 |  | 14 | 8 | 8 | 8 | 8 | 14
| 2417 | 2 | 14 |  |  |  | 14 | 11 | 11 |  |  | 14 | 9 | 9 | 9 |  | 14 | 8 | 8 | 8 | 8 | 14 | 14 |  |  |  | 14 | 11 | 11 |  |  | 14 | 9 | 9 | 9 |  | 14 | 8 | 8 | 8 | 8 | 14 | 8 | 8 |  |  | 11 | 4 | 4 | 4 |  | 9 | 2 | 2 | 2 | 2 | 8 | 14 |  |  |  | 14 | 11 | 11 |  |  | 14 | 11 | 11 |  |  | 14 | 9 | 9 | 9 |  | 14 | 9 | 9 | 9 |  | 14 | 9 | 9 | 9 |  | 14 | 8 | 8 | 8 | 8 | 14 | 8 | 8 | 8 | 8 | 14 | 8 | 8 | 8 | 8 | 14 | 8 | 8 |  |  | 11 | 11 | 11 |  |  | 14 | 4 | 4 | 4 |  | 9 | 7 | 7 | 7 |  | 12 | 9 | 9 | 9 |  | 14 | 2 | 2 | 2 | 2 | 8 | 5 | 5 | 5 | 5 | 11 | 7 | 7 | 7 | 7 | 13 | 11 | 11 |  |  | 14 | 9 | 9 | 9 |  | 14 | 8 | 8 | 8 | 8 | 14
| 2422 | 3 | 14 |  |  |  | 14 | 11 | 11 |  |  | 14 | 9 | 9 | 9 |  | 14 | 8 | 8 | 8 | 8 | 14 | 14 |  |  |  | 14 | 11 | 11 |  |  | 14 | 9 | 9 | 9 |  | 14 | 8 | 8 | 8 | 8 | 14 | 8 | 8 |  |  | 11 | 4 | 4 | 4 |  | 9 | 2 | 2 | 2 | 2 | 8 | 14 |  |  |  | 14 | 11 | 11 |  |  | 14 | 11 | 11 |  |  | 14 | 9 | 9 | 9 |  | 14 | 9 | 9 | 9 |  | 14 | 9 | 9 | 9 |  | 14 | 8 | 8 | 8 | 8 | 14 | 8 | 8 | 8 | 8 | 14 | 8 | 8 | 8 | 8 | 14 | 8 | 8 |  |  | 11 | 11 | 11 |  |  | 14 | 4 | 4 | 4 |  | 9 | 7 | 7 | 7 |  | 12 | 9 | 9 | 9 |  | 14 | 2 | 2 | 2 | 2 | 8 | 5 | 5 | 5 | 5 | 11 | 7 | 7 | 7 | 7 | 13 | 11 | 11 |  |  | 14 | 9 | 9 | 9 |  | 14 | 8 | 8 | 8 | 8 | 14
| 2427 | 4 | 14 |  |  |  | 14 | 11 | 11 |  |  | 14 | 9 | 9 | 9 |  | 14 | 8 | 8 | 8 | 8 | 14 | 14 |  |  |  | 14 | 11 | 11 |  |  | 14 | 9 | 9 | 9 |  | 14 | 8 | 8 | 8 | 8 | 14 | 8 | 8 |  |  | 11 | 4 | 4 | 4 |  | 9 | 2 | 2 | 2 | 2 | 8 | 14 |  |  |  | 14 | 11 | 11 |  |  | 14 | 11 | 11 |  |  | 14 | 9 | 9 | 9 |  | 14 | 9 | 9 | 9 |  | 14 | 9 | 9 | 9 |  | 14 | 8 | 8 | 8 | 8 | 14 | 8 | 8 | 8 | 8 | 14 | 8 | 8 | 8 | 8 | 14 | 8 | 8 |  |  | 11 | 11 | 11 |  |  | 14 | 4 | 4 | 4 |  | 9 | 7 | 7 | 7 |  | 12 | 9 | 9 | 9 |  | 14 | 2 | 2 | 2 | 2 | 8 | 5 | 5 | 5 | 5 | 11 | 7 | 7 | 7 | 7 | 13 | 11 | 11 |  |  | 14 | 9 | 9 | 9 |  | 14 | 8 | 8 | 8 | 8 | 14
| 2432 | 5 | 14 |  |  |  | 14 | 11 | 11 |  |  | 14 | 9 | 9 | 9 |  | 14 | 8 | 8 | 8 | 8 | 14 | 14 |  |  |  | 14 | 11 | 11 |  |  | 14 | 9 | 9 | 9 |  | 14 | 8 | 8 | 8 | 8 | 14 | 8 | 8 |  |  | 11 | 4 | 4 | 4 |  | 9 | 2 | 2 | 2 | 2 | 8 | 14 |  |  |  | 14 | 11 | 11 |  |  | 14 | 11 | 11 |  |  | 14 | 9 | 9 | 9 |  | 14 | 9 | 9 | 9 |  | 14 | 9 | 9 | 9 |  | 14 | 8 | 8 | 8 | 8 | 14 | 8 | 8 | 8 | 8 | 14 | 8 | 8 | 8 | 8 | 14 | 8 | 8 |  |  | 11 | 11 | 11 |  |  | 14 | 4 | 4 | 4 |  | 9 | 7 | 7 | 7 |  | 12 | 9 | 9 | 9 |  | 14 | 2 | 2 | 2 | 2 | 8 | 5 | 5 | 5 | 5 | 11 | 7 | 7 | 7 | 7 | 13 | 11 | 11 |  |  | 14 | 9 | 9 | 9 |  | 14 | 8 | 8 | 8 | 8 | 14
| 2437 | 6 | 14 |  |  |  | 14 | 11 | 11 |  |  | 14 | 9 | 9 | 9 |  | 14 | 8 | 8 | 8 | 8 | 14 | 14 |  |  |  | 14 | 11 | 11 |  |  | 14 | 9 | 9 | 9 |  | 14 | 8 | 8 | 8 | 8 | 14 | 8 | 8 |  |  | 11 | 4 | 4 | 4 |  | 9 | 2 | 2 | 2 | 2 | 8 | 14 |  |  |  | 14 | 11 | 11 |  |  | 14 | 11 | 11 |  |  | 14 | 9 | 9 | 9 |  | 14 | 9 | 9 | 9 |  | 14 | 9 | 9 | 9 |  | 14 | 8 | 8 | 8 | 8 | 14 | 8 | 8 | 8 | 8 | 14 | 8 | 8 | 8 | 8 | 14 | 8 | 8 |  |  | 11 | 11 | 11 |  |  | 14 | 4 | 4 | 4 |  | 9 | 7 | 7 | 7 |  | 12 | 9 | 9 | 9 |  | 14 | 2 | 2 | 2 | 2 | 8 | 5 | 5 | 5 | 5 | 11 | 7 | 7 | 7 | 7 | 13 | 11 | 11 |  |  | 14 | 9 | 9 | 9 |  | 14 | 8 | 8 | 8 | 8 | 14
| 2442 | 7 | 14 |  |  |  | 14 | 11 | 11 |  |  | 14 | 9 | 9 | 9 |  | 14 | 8 | 8 | 8 | 8 | 14 | 14 |  |  |  | 14 | 11 | 11 |  |  | 14 | 9 | 9 | 9 |  | 14 | 8 | 8 | 8 | 8 | 14 | 8 | 8 |  |  | 11 | 4 | 4 | 4 |  | 9 | 2 | 2 | 2 | 2 | 8 | 14 |  |  |  | 14 | 11 | 11 |  |  | 14 | 11 | 11 |  |  | 14 | 9 | 9 | 9 |  | 14 | 9 | 9 | 9 |  | 14 | 9 | 9 | 9 |  | 14 | 8 | 8 | 8 | 8 | 14 | 8 | 8 | 8 | 8 | 14 | 8 | 8 | 8 | 8 | 14 | 8 | 8 |  |  | 11 | 11 | 11 |  |  | 14 | 4 | 4 | 4 |  | 9 | 7 | 7 | 7 |  | 12 | 9 | 9 | 9 |  | 14 | 2 | 2 | 2 | 2 | 8 | 5 | 5 | 5 | 5 | 11 | 7 | 7 | 7 | 7 | 13 | 11 | 11 |  |  | 14 | 9 | 9 | 9 |  | 14 | 8 | 8 | 8 | 8 | 14
| 2447 | 8 | 14 |  |  |  | 14 | 11 | 11 |  |  | 14 | 9 | 9 | 9 |  | 14 | 8 | 8 | 8 | 8 | 14 | 14 |  |  |  | 14 | 11 | 11 |  |  | 14 | 9 | 9 | 9 |  | 14 | 8 | 8 | 8 | 8 | 14 | 8 | 8 |  |  | 11 | 4 | 4 | 4 |  | 9 | 2 | 2 | 2 | 2 | 8 | 14 |  |  |  | 14 | 11 | 11 |  |  | 14 | 11 | 11 |  |  | 14 | 9 | 9 | 9 |  | 14 | 9 | 9 | 9 |  | 14 | 9 | 9 | 9 |  | 14 | 8 | 8 | 8 | 8 | 14 | 8 | 8 | 8 | 8 | 14 | 8 | 8 | 8 | 8 | 14 | 8 | 8 |  |  | 11 | 11 | 11 |  |  | 14 | 4 | 4 | 4 |  | 9 | 7 | 7 | 7 |  | 12 | 9 | 9 | 9 |  | 14 | 2 | 2 | 2 | 2 | 8 | 5 | 5 | 5 | 5 | 11 | 7 | 7 | 7 | 7 | 13 | 11 | 11 |  |  | 14 | 9 | 9 | 9 |  | 14 | 8 | 8 | 8 | 8 | 14
| 2452 | 9 | 14 |  |  |  | 14 | 11 | 11 |  |  | 14 | 9 | 9 | 9 |  | 14 | 8 | 8 | 8 | 8 | 14 | 14 |  |  |  | 14 | 11 | 11 |  |  | 14 | 9 | 9 | 9 |  | 14 | 8 | 8 | 8 | 8 | 14 | 8 | 8 |  |  | 11 | 4 | 4 | 4 |  | 9 | 2 | 2 | 2 | 2 | 8 | 14 |  |  |  | 14 | 11 | 11 |  |  | 14 | 11 | 11 |  |  | 14 | 9 | 9 | 9 |  | 14 | 9 | 9 | 9 |  | 14 | 9 | 9 | 9 |  | 14 | 8 | 8 | 8 | 8 | 14 | 8 | 8 | 8 | 8 | 14 | 8 | 8 | 8 | 8 | 14 | 8 | 8 |  |  | 11 | 11 | 11 |  |  | 14 | 4 | 4 | 4 |  | 9 | 7 | 7 | 7 |  | 12 | 9 | 9 | 9 |  | 14 | 2 | 2 | 2 | 2 | 8 | 5 | 5 | 5 | 5 | 11 | 7 | 7 | 7 | 7 | 13 | 11 | 11 |  |  | 14 | 9 | 9 | 9 |  | 14 | 8 | 8 | 8 | 8 | 14
| 2457 | 10 | 14 |  |  |  | 14 | 11 | 11 |  |  | 14 | 9 | 9 | 9 |  | 14 | 8 | 8 | 8 | 8 | 14 | 14 |  |  |  | 14 | 11 | 11 |  |  | 14 | 9 | 9 | 9 |  | 14 | 8 | 8 | 8 | 8 | 14 | 8 | 8 |  |  | 11 | 4 | 4 | 4 |  | 9 | 2 | 2 | 2 | 2 | 8 | 14 |  |  |  | 14 | 11 | 11 |  |  | 14 | 11 | 11 |  |  | 14 | 9 | 9 | 9 |  | 14 | 9 | 9 | 9 |  | 14 | 9 | 9 | 9 |  | 14 | 8 | 8 | 8 | 8 | 14 | 8 | 8 | 8 | 8 | 14 | 8 | 8 | 8 | 8 | 14 | 8 | 8 |  |  | 11 | 11 | 11 |  |  | 14 | 4 | 4 | 4 |  | 9 | 7 | 7 | 7 |  | 12 | 9 | 9 | 9 |  | 14 | 2 | 2 | 2 | 2 | 8 | 5 | 5 | 5 | 5 | 11 | 7 | 7 | 7 | 7 | 13 | 11 | 11 |  |  | 14 | 9 | 9 | 9 |  | 14 | 8 | 8 | 8 | 8 | 14
| 2462 | 11 | 14 |  |  |  | 14 | 11 | 11 |  |  | 14 | 9 | 9 | 9 |  | 14 | 8 | 8 | 8 | 8 | 14 | 14 |  |  |  | 14 | 11 | 11 |  |  | 14 | 9 | 9 | 9 |  | 14 | 8 | 8 | 8 | 8 | 14 | 8 | 8 |  |  | 11 | 4 | 4 | 4 |  | 9 | 2 | 2 | 2 | 2 | 8 | 14 |  |  |  | 14 | 11 | 11 |  |  | 14 | 11 | 11 |  |  | 14 | 9 | 9 | 9 |  | 14 | 9 | 9 | 9 |  | 14 | 9 | 9 | 9 |  | 14 | 8 | 8 | 8 | 8 | 14 | 8 | 8 | 8 | 8 | 14 | 8 | 8 | 8 | 8 | 14 | 8 | 8 |  |  | 11 | 11 | 11 |  |  | 14 | 4 | 4 | 4 |  | 9 | 7 | 7 | 7 |  | 12 | 9 | 9 | 9 |  | 14 | 2 | 2 | 2 | 2 | 8 | 5 | 5 | 5 | 5 | 11 | 7 | 7 | 7 | 7 | 13 | 11 | 11 |  |  | 14 | 9 | 9 | 9 |  | 14 | 8 | 8 | 8 | 8 | 14
| 2467 | 12
| 2472 | 13

## 5GHz -A
5 GHz Max Power (in dBm)
Regulatory Domain: -A, Antenna Gain: 6 dBi
DFS Channels Are In Italics |  |  | Non HT/VHT20 | [19 empty] | Non HT/VHT20 - Beam Form | [14 empty] | HT/VHT20 | [44 empty] | HT/VHT20 - Beam Form | [39 empty] | HT/VHT20 - STBC | [14 empty] | Non HT/VHT40 | [19 empty] | HT/VHT40 | [44 empty] | HT/VHT40 - Beam Form | [39 empty] | HT/VHT40 - STBC | [14 empty] | Non HT/VHT80 | [19 empty] | HT/VHT80 | [44 empty] | HT/VHT80 - Beam Form | [39 empty] | HT/VHT80 - STBC
|  |  | Single Antenna |  |  |  |  | Dual Antennas |  |  |  |  | Triple Antennas |  |  |  |  | Quad Antennas |  |  |  |  | Dual Antennas |  |  |  |  | Triple Antennas |  |  |  |  | Quad Antennas |  |  |  |  | Single Antenna |  |  |  |  | Dual Antennas |  |  |  |  | Dual Antennas |  |  |  |  | Triple Antennas |  |  |  |  | Triple Antennas |  |  |  |  | Triple Antennas |  |  |  |  | Quad Antennas |  |  |  |  | Quad Antennas |  |  |  |  | Quad Antennas |  |  |  |  | Dual Antennas |  |  |  |  | Dual Antennas |  |  |  |  | Triple Antennas |  |  |  |  | Triple Antennas |  |  |  |  | Triple Antennas |  |  |  |  | Quad Antennas |  |  |  |  | Quad Antennas |  |  |  |  | Quad Antennas |  |  |  |  | Dual Antennas |  |  |  |  | Triple Antennas |  |  |  |  | Quad Antennas |  |  |  |  | Single Antenna |  |  |  |  | Dual Antennas |  |  |  |  | Triple Antennas |  |  |  |  | Quad Antennas |  |  |  |  | Single Antenna |  |  |  |  | Dual Antennas |  |  |  |  | Dual Antennas |  |  |  |  | Triple Antennas |  |  |  |  | Triple Antennas |  |  |  |  | Triple Antennas |  |  |  |  | Quad Antennas |  |  |  |  | Quad Antennas |  |  |  |  | Quad Antennas |  |  |  |  | Dual Antennas |  |  |  |  | Dual Antennas |  |  |  |  | Triple Antennas |  |  |  |  | Triple Antennas |  |  |  |  | Triple Antennas |  |  |  |  | Quad Antennas |  |  |  |  | Quad Antennas |  |  |  |  | Quad Antennas |  |  |  |  | Dual Antennas |  |  |  |  | Triple Antennas |  |  |  |  | Quad Antennas |  |  |  |  | Single Antenna |  |  |  |  | Dual Antennas |  |  |  |  | Triple Antennas |  |  |  |  | Quad Antennas |  |  |  |  | Single Antenna |  |  |  |  | Dual Antennas |  |  |  |  | Dual Antennas |  |  |  |  | Triple Antennas |  |  |  |  | Triple Antennas |  |  |  |  | Triple Antennas |  |  |  |  | Quad Antennas |  |  |  |  | Quad Antennas |  |  |  |  | Quad Antennas |  |  |  |  | Dual Antennas |  |  |  |  | Dual Antennas |  |  |  |  | Triple Antennas |  |  |  |  | Triple Antennas |  |  |  |  | Triple Antennas |  |  |  |  | Quad Antennas |  |  |  |  | Quad Antennas |  |  |  |  | Quad Antennas |  |  |  |  | Dual Antennas |  |  |  |  | Triple Antennas |  |  |  |  | Quad Antennas
|  |  | 6 to 54 Mb/s |  |  |  |  | 6 to 54 Mb/s |  |  |  |  | 6 to 54 Mb/s |  |  |  |  | 6 to 54 Mb/s |  |  |  |  | 6 to 54 Mb/s |  |  |  |  | 6 to 54 Mb/s |  |  |  |  | 6 to 54 Mb/s |  |  |  |  | M0 to M7 |  |  |  |  | M0 to M7 |  |  |  |  | M8 to M15 |  |  |  |  | M0 to M7 |  |  |  |  | M8 to M15 |  |  |  |  | M16 to M23 |  |  |  |  | M0 to M7 |  |  |  |  | M8 to M15 |  |  |  |  | M16 to M23 |  |  |  |  | M0 to M7 |  |  |  |  | M8 to M15 |  |  |  |  | M0 to M7 |  |  |  |  | M8 to M15 |  |  |  |  | M16 to M23 |  |  |  |  | M0 to M7 |  |  |  |  | M8 to M15 |  |  |  |  | M16 to M23 |  |  |  |  | M0 to M7 |  |  |  |  | M0 to M7 |  |  |  |  | M0 to M7 |  |  |  |  | 6 to 54 Mb/s |  |  |  |  | 6 to 54 Mb/s |  |  |  |  | 6 to 54 Mb/s |  |  |  |  | 6 to 54 Mb/s |  |  |  |  | M0 to M7 |  |  |  |  | M0 to M7 |  |  |  |  | M8 to M15 |  |  |  |  | M0 to M7 |  |  |  |  | M8 to M15 |  |  |  |  | M16 to M23 |  |  |  |  | M0 to M7 |  |  |  |  | M8 to M15 |  |  |  |  | M16 to M23 |  |  |  |  | M0 to M7 |  |  |  |  | M8 to M15 |  |  |  |  | M0 to M7 |  |  |  |  | M8 to M15 |  |  |  |  | M16 to M23 |  |  |  |  | M0 to M7 |  |  |  |  | M8 to M15 |  |  |  |  | M16 to M23 |  |  |  |  | M0 to M7 |  |  |  |  | M0 to M7 |  |  |  |  | M0 to M7 |  |  |  |  | 6 to 54 Mb/s |  |  |  |  | 6 to 54 Mb/s |  |  |  |  | 6 to 54 Mb/s |  |  |  |  | 6 to 54 Mb/s |  |  |  |  | M0 to M7 |  |  |  |  | M0 to M7 |  |  |  |  | M8 to M15 |  |  |  |  | M0 to M7 |  |  |  |  | M8 to M15 |  |  |  |  | M16 to M23 |  |  |  |  | M0 to M7 |  |  |  |  | M8 to M15 |  |  |  |  | M16 to M23 |  |  |  |  | M0 to M7 |  |  |  |  | M8 to M15 |  |  |  |  | M0 to M7 |  |  |  |  | M8 to M15 |  |  |  |  | M16 to M23 |  |  |  |  | M0 to M7 |  |  |  |  | M8 to M15 |  |  |  |  | M16 to M23 |  |  |  |  | M0 to M7 |  |  |  |  | M0 to M7 |  |  |  |  | M0 to M7
[38 empty] | M0.1 to M9.1 |  |  |  |  | M0.1 to M9.1 |  |  |  |  | M0.2 to M9.2 |  |  |  |  | M0.1 to M9.1 |  |  |  |  | M0.2 to M9.2 |  |  |  |  | M0.3 to M9.3 |  |  |  |  | M0.1 to M9.1 |  |  |  |  | M0.2 to M9.2 |  |  |  |  | M0.3 to M9.3 |  |  |  |  | M0.1 to M9.1 |  |  |  |  | M0.2 to M9.2 |  |  |  |  | M0.1 to M9.1 |  |  |  |  | M0.2 to M9.2 |  |  |  |  | M0.3 to M9.3 |  |  |  |  | M0.1 to M9.1 |  |  |  |  | M0.2 to M9.2 |  |  |  |  | M0.3 to M9.3 |  |  |  |  | M0.1 to M9.1 |  |  |  |  | M0.1 to M9.1 |  |  |  |  | M0.1 to M9.1 | [24 empty] | M0.1 to M9.1 |  |  |  |  | M0.1 to M9.1 |  |  |  |  | M0.2 to M9.2 |  |  |  |  | M0.1 to M9.1 |  |  |  |  | M0.2 to M9.2 |  |  |  |  | M0.3 to M9.3 |  |  |  |  | M0.1 to M9.1 |  |  |  |  | M0.2 to M9.2 |  |  |  |  | M0.3 to M9.3 |  |  |  |  | M0.1 to M9.1 |  |  |  |  | M0.2 to M9.2 |  |  |  |  | M0.1 to M9.1 |  |  |  |  | M0.2 to M9.2 |  |  |  |  | M0.3 to M9.3 |  |  |  |  | M0.1 to M9.1 |  |  |  |  | M0.2 to M9.2 |  |  |  |  | M0.3 to M9.3 |  |  |  |  | M0.1 to M9.1 |  |  |  |  | M0.1 to M9.1 |  |  |  |  | M0.1 to M9.1 | [24 empty] | M0.1 to M9.1 |  |  |  |  | M0.1 to M9.1 |  |  |  |  | M0.2 to M9.2 |  |  |  |  | M0.1 to M9.1 |  |  |  |  | M0.2 to M9.2 |  |  |  |  | M0.3 to M9.3 |  |  |  |  | M0.1 to M9.1 |  |  |  |  | M0.2 to M9.2 |  |  |  |  | M0.3 to M9.3 |  |  |  |  | M0.1 to M9.1 |  |  |  |  | M0.2 to M9.2 |  |  |  |  | M0.1 to M9.1 |  |  |  |  | M0.2 to M9.2 |  |  |  |  | M0.3 to M9.3 |  |  |  |  | M0.1 to M9.1 |  |  |  |  | M0.2 to M9.2 |  |  |  |  | M0.3 to M9.3 |  |  |  |  | M0.1 to M9.1 |  |  |  |  | M0.1 to M9.1 |  |  |  |  | M0.1 to M9.1
Band | Freq (MHz) | Ch ID | A | B | C | D | Total Pwr | A | B | C | D | Total Pwr | A | B | C | D | Total Pwr | A | B | C | D | Total Pwr | A | B | C | D | Total Pwr | A | B | C | D | Total Pwr | A | B | C | D | Total Pwr | A | B | C | D | Total Pwr | A | B | C | D | Total Pwr | A | B | C | D | Total Pwr | A | B | C | D | Total Pwr | A | B | C | D | Total Pwr | A | B | C | D | Total Pwr | A | B | C | D | Total Pwr | A | B | C | D | Total Pwr | A | B | C | D | Total Pwr | A | B | C | D | Total Pwr | A | B | C | D | Total Pwr | A | B | C | D | Total Pwr | A | B | C | D | Total Pwr | A | B | C | D | Total Pwr | A | B | C | D | Total Pwr | A | B | C | D | Total Pwr | A | B | C | D | Total Pwr | A | B | C | D | Total Pwr | A | B | C | D | Total Pwr | A | B | C | D | Total Pwr | A | B | C | D | Total Pwr | A | B | C | D | Total Pwr | A | B | C | D | Total Pwr | A | B | C | D | Total Pwr | A | B | C | D | Total Pwr | A | B | C | D | Total Pwr | A | B | C | D | Total Pwr | A | B | C | D | Total Pwr | A | B | C | D | Total Pwr | A | B | C | D | Total Pwr | A | B | C | D | Total Pwr | A | B | C | D | Total Pwr | A | B | C | D | Total Pwr | A | B | C | D | Total Pwr | A | B | C | D | Total Pwr | A | B | C | D | Total Pwr | A | B | C | D | Total Pwr | A | B | C | D | Total Pwr | A | B | C | D | Total Pwr | A | B | C | D | Total Pwr | A | B | C | D | Total Pwr | A | B | C | D | Total Pwr | A | B | C | D | Total Pwr | A | B | C | D | Total Pwr | A | B | C | D | Total Pwr | A | B | C | D | Total Pwr | A | B | C | D | Total Pwr | A | B | C | D | Total Pwr | A | B | C | D | Total Pwr | A | B | C | D | Total Pwr | A | B | C | D | Total Pwr | A | B | C | D | Total Pwr | A | B | C | D | Total Pwr | A | B | C | D | Total Pwr | A | B | C | D | Total Pwr | A | B | C | D | Total Pwr | A | B | C | D | Total Pwr | A | B | C | D | Total Pwr | A | B | C | D | Total Pwr | A | B | C | D | Total Pwr | A | B | C | D | Total Pwr | A | B | C | D | Total Pwr | A | B | C | D | Total Pwr | A | B | C | D | Total Pwr | A | B | C | D | Total Pwr | A | B | C | D | Total Pwr | A | B | C | D | Total Pwr | A | B | C | D | Total Pwr
UNII-1 | 5180 | 36 | 15 |  |  |  | 15 | 9 | 9 |  |  | 12 | 5 | 5 | 5 |  | 10 | 3 | 3 | 3 | 3 | 9 | 9 | 9 |  |  | 12 | 5 | 5 | 5 |  | 10 | 3 | 3 | 3 | 3 | 9 | 16 |  |  |  | 16 | 9 | 9 |  |  | 12 | 12 | 12 |  |  | 15 | 6 | 6 | 6 |  | 11 | 9 | 9 | 9 |  | 14 | 11 | 11 | 11 |  | 16 | 3 | 3 | 3 | 3 | 9 | 6 | 6 | 6 | 6 | 12 | 8 | 8 | 8 | 8 | 14 | 9 | 9 |  |  | 12 | 12 | 12 |  |  | 15 | 6 | 6 | 6 |  | 11 | 9 | 9 | 9 |  | 14 | 11 | 11 | 11 |  | 16 | 3 | 3 | 3 | 3 | 9 | 6 | 6 | 6 | 6 | 12 | 8 | 8 | 8 | 8 | 14 | 12 | 12 |  |  | 15 | 9 | 9 | 9 |  | 14 | 6 | 6 | 6 | 6 | 12 | 10 |  |  |  | 10 | 10 | 10 |  |  | 13 | 8 | 8 | 8 |  | 13 | 5 | 5 | 5 | 5 | 11 | 12 |  |  |  | 12 | 12 | 12 |  |  | 15 | 12 | 12 |  |  | 15 | 8 | 8 | 8 |  | 13 | 11 | 11 | 11 |  | 16 | 12 | 12 | 12 |  | 17 | 6 | 6 | 6 | 6 | 12 | 9 | 9 | 9 | 9 | 15 | 11 | 11 | 11 | 11 | 17 | 9 | 9 |  |  | 12 | 12 | 12 |  |  | 15 | 6 | 6 | 6 |  | 11 | 8 | 8 | 8 |  | 13 | 12 | 12 | 12 |  | 17 | 5 | 5 | 5 | 5 | 11 | 6 | 6 | 6 | 6 | 12 | 8 | 8 | 8 | 8 | 14 | 12 | 12 |  |  | 15 | 11 | 11 | 11 |  | 16 | 9 | 9 | 9 | 9 | 15 | 12 |  |  |  | 12 | 11 | 11 |  |  | 14 | 9 | 9 | 9 |  | 14 | 9 | 9 | 9 | 9 | 15 | 15 |  |  |  | 15 | 14 | 14 |  |  | 17 | 14 | 14 |  |  | 17 | 9 | 9 | 9 |  | 14 | 9 | 9 | 9 |  | 14 | 9 | 9 | 9 |  | 14 | 9 | 9 | 9 | 9 | 15 | 9 | 9 | 9 | 9 | 15 | 9 | 9 | 9 | 9 | 15 | 8 | 8 |  |  | 11 | 14 | 14 |  |  | 17 | 3 | 3 | 3 |  | 8 | 8 | 8 | 8 |  | 13 | 9 | 9 | 9 |  | 14 | 3 | 3 | 3 | 3 | 9 | 4 | 4 | 4 | 4 | 10 | 8 | 8 | 8 | 8 | 14 | 14 | 14 |  |  | 17 | 9 | 9 | 9 |  | 14 | 9 | 9 | 9 | 9 | 15
| 5200 | 40 | 15 |  |  |  | 15 | 9 | 9 |  |  | 12 | 5 | 5 | 5 |  | 10 | 3 | 3 | 3 | 3 | 9 | 9 | 9 |  |  | 12 | 5 | 5 | 5 |  | 10 | 3 | 3 | 3 | 3 | 9 | 16 |  |  |  | 16 | 9 | 9 |  |  | 12 | 12 | 12 |  |  | 15 | 6 | 6 | 6 |  | 11 | 9 | 9 | 9 |  | 14 | 11 | 11 | 11 |  | 16 | 3 | 3 | 3 | 3 | 9 | 6 | 6 | 6 | 6 | 12 | 8 | 8 | 8 | 8 | 14 | 9 | 9 |  |  | 12 | 12 | 12 |  |  | 15 | 6 | 6 | 6 |  | 11 | 9 | 9 | 9 |  | 14 | 11 | 11 | 11 |  | 16 | 3 | 3 | 3 | 3 | 9 | 6 | 6 | 6 | 6 | 12 | 8 | 8 | 8 | 8 | 14 | 12 | 12 |  |  | 15 | 9 | 9 | 9 |  | 14 | 6 | 6 | 6 | 6 | 12
| 5220 | 44 | 15 |  |  |  | 15 | 9 | 9 |  |  | 12 | 5 | 5 | 5 |  | 10 | 3 | 3 | 3 | 3 | 9 | 9 | 9 |  |  | 12 | 5 | 5 | 5 |  | 10 | 3 | 3 | 3 | 3 | 9 | 16 |  |  |  | 16 | 9 | 9 |  |  | 12 | 12 | 12 |  |  | 15 | 6 | 6 | 6 |  | 11 | 9 | 9 | 9 |  | 14 | 11 | 11 | 11 |  | 16 | 3 | 3 | 3 | 3 | 9 | 6 | 6 | 6 | 6 | 12 | 8 | 8 | 8 | 8 | 14 | 9 | 9 |  |  | 12 | 12 | 12 |  |  | 15 | 6 | 6 | 6 |  | 11 | 9 | 9 | 9 |  | 14 | 11 | 11 | 11 |  | 16 | 3 | 3 | 3 | 3 | 9 | 6 | 6 | 6 | 6 | 12 | 8 | 8 | 8 | 8 | 14 | 12 | 12 |  |  | 15 | 9 | 9 | 9 |  | 14 | 6 | 6 | 6 | 6 | 12 | 17 |  |  |  | 17 | 11 | 11 |  |  | 14 | 7 | 7 | 7 |  | 12 | 5 | 5 | 5 | 5 | 11 | 17 |  |  |  | 17 | 12 | 12 |  |  | 15 | 14 | 14 |  |  | 17 | 8 | 8 | 8 |  | 13 | 11 | 11 | 11 |  | 16 | 12 | 12 | 12 |  | 17 | 5 | 5 | 5 | 5 | 11 | 8 | 8 | 8 | 8 | 14 | 10 | 10 | 10 | 10 | 16 | 11 | 11 |  |  | 14 | 14 | 14 |  |  | 17 | 7 | 7 | 7 |  | 12 | 10 | 10 | 10 |  | 15 | 12 | 12 | 12 |  | 17 | 5 | 5 | 5 | 5 | 11 | 8 | 8 | 8 | 8 | 14 | 10 | 10 | 10 | 10 | 16 | 14 | 14 |  |  | 17 | 11 | 11 | 11 |  | 16 | 8 | 8 | 8 | 8 | 14
| 5240 | 48 | 15 |  |  |  | 15 | 8 | 8 |  |  | 11 | 4 | 4 | 4 |  | 9 | 2 | 2 | 2 | 2 | 8 | 8 | 8 |  |  | 11 | 4 | 4 | 4 |  | 9 | 2 | 2 | 2 | 2 | 8 | 15 |  |  |  | 15 | 8 | 8 |  |  | 11 | 11 | 11 |  |  | 14 | 5 | 5 | 5 |  | 10 | 7 | 7 | 7 |  | 12 | 10 | 10 | 10 |  | 15 | 2 | 2 | 2 | 2 | 8 | 5 | 5 | 5 | 5 | 11 | 7 | 7 | 7 | 7 | 13 | 8 | 8 |  |  | 11 | 11 | 11 |  |  | 14 | 5 | 5 | 5 |  | 10 | 7 | 7 | 7 |  | 12 | 10 | 10 | 10 |  | 15 | 2 | 2 | 2 | 2 | 8 | 5 | 5 | 5 | 5 | 11 | 7 | 7 | 7 | 7 | 13 | 11 | 11 |  |  | 14 | 7 | 7 | 7 |  | 12 | 5 | 5 | 5 | 5 | 11
UNII-2 | 5260 | 52 | 17 |  |  |  | 17 | 15 | 15 |  |  | 18 | 12 | 12 | 12 |  | 17 | 9 | 9 | 9 | 9 | 15 | 15 | 15 |  |  | 18 | 11 | 11 | 11 |  | 16 | 9 | 9 | 9 | 9 | 15 | 17 |  |  |  | 17 | 15 | 15 |  |  | 18 | 17 | 17 |  |  | 20 | 12 | 12 | 12 |  | 17 | 15 | 15 | 15 |  | 20 | 16 | 16 | 16 |  | 21 | 9 | 9 | 9 | 9 | 15 | 12 | 12 | 12 | 12 | 18 | 14 | 14 | 14 | 14 | 20 | 15 | 15 |  |  | 18 | 17 | 17 |  |  | 20 | 11 | 11 | 11 |  | 16 | 14 | 14 | 14 |  | 19 | 16 | 16 | 16 |  | 21 | 9 | 9 | 9 | 9 | 15 | 12 | 12 | 12 | 12 | 18 | 14 | 14 | 14 | 14 | 20 | 17 | 17 |  |  | 20 | 15 | 15 | 15 |  | 20 | 12 | 12 | 12 | 12 | 18 | 17 |  |  |  | 17 | 17 | 17 |  |  | 20 | 14 | 14 | 14 |  | 19 | 12 | 12 | 12 | 12 | 18 | 17 |  |  |  | 17 | 17 | 17 |  |  | 20 | 17 | 17 |  |  | 20 | 14 | 14 | 14 |  | 19 | 16 | 16 | 16 |  | 21 | 16 | 16 | 16 |  | 21 | 12 | 12 | 12 | 12 | 18 | 15 | 15 | 15 | 15 | 21 | 15 | 15 | 15 | 15 | 21 | 15 | 15 |  |  | 18 | 17 | 17 |  |  | 20 | 11 | 11 | 11 |  | 16 | 14 | 14 | 14 |  | 19 | 16 | 16 | 16 |  | 21 | 9 | 9 | 9 | 9 | 15 | 12 | 12 | 12 | 12 | 18 | 14 | 14 | 14 | 14 | 20 | 17 | 17 |  |  | 20 | 16 | 16 | 16 |  | 21 | 15 | 15 | 15 | 15 | 21 | 16 |  |  |  | 16 | 11 | 11 |  |  | 14 | 7 | 7 | 7 |  | 12 | 7 | 7 | 7 | 7 | 13 | 14 |  |  |  | 14 | 9 | 9 |  |  | 12 | 9 | 9 |  |  | 12 | 9 | 9 | 9 |  | 14 | 9 | 9 | 9 |  | 14 | 9 | 9 | 9 |  | 14 | 9 | 9 | 9 | 9 | 15 | 9 | 9 | 9 | 9 | 15 | 9 | 9 | 9 | 9 | 15 | 8 | 8 |  |  | 11 | 9 | 9 |  |  | 12 | 4 | 4 | 4 |  | 9 | 8 | 8 | 8 |  | 13 | 9 | 9 | 9 |  | 14 | 3 | 3 | 3 | 3 | 9 | 4 | 4 | 4 | 4 | 10 | 8 | 8 | 8 | 8 | 14 | 9 | 9 |  |  | 12 | 9 | 9 | 9 |  | 14 | 9 | 9 | 9 | 9 | 15
| 5280 | 56 | 17 |  |  |  | 17 | 15 | 15 |  |  | 18 | 13 | 13 | 13 |  | 18 | 9 | 9 | 9 | 9 | 15 | 15 | 15 |  |  | 18 | 11 | 11 | 11 |  | 16 | 9 | 9 | 9 | 9 | 15 | 17 |  |  |  | 17 | 15 | 15 |  |  | 18 | 17 | 17 |  |  | 20 | 13 | 13 | 13 |  | 18 | 16 | 16 | 16 |  | 21 | 16 | 16 | 16 |  | 21 | 11 | 11 | 11 | 11 | 17 | 12 | 12 | 12 | 12 | 18 | 15 | 15 | 15 | 15 | 21 | 15 | 15 |  |  | 18 | 17 | 17 |  |  | 20 | 11 | 11 | 11 |  | 16 | 14 | 14 | 14 |  | 19 | 16 | 16 | 16 |  | 21 | 9 | 9 | 9 | 9 | 15 | 12 | 12 | 12 | 12 | 18 | 14 | 14 | 14 | 14 | 20 | 17 | 17 |  |  | 20 | 16 | 16 | 16 |  | 21 | 12 | 12 | 12 | 12 | 18
| 5300 | 60 | 17 |  |  |  | 17 | 15 | 15 |  |  | 18 | 13 | 13 | 13 |  | 18 | 9 | 9 | 9 | 9 | 15 | 15 | 15 |  |  | 18 | 11 | 11 | 11 |  | 16 | 9 | 9 | 9 | 9 | 15 | 17 |  |  |  | 17 | 15 | 15 |  |  | 18 | 17 | 17 |  |  | 20 | 13 | 13 | 13 |  | 18 | 16 | 16 | 16 |  | 21 | 16 | 16 | 16 |  | 21 | 11 | 11 | 11 | 11 | 17 | 12 | 12 | 12 | 12 | 18 | 15 | 15 | 15 | 15 | 21 | 15 | 15 |  |  | 18 | 17 | 17 |  |  | 20 | 11 | 11 | 11 |  | 16 | 14 | 14 | 14 |  | 19 | 16 | 16 | 16 |  | 21 | 9 | 9 | 9 | 9 | 15 | 12 | 12 | 12 | 12 | 18 | 14 | 14 | 14 | 14 | 20 | 17 | 17 |  |  | 20 | 16 | 16 | 16 |  | 21 | 12 | 12 | 12 | 12 | 18 | 11 |  |  |  | 11 | 11 | 11 |  |  | 14 | 11 | 11 | 11 |  | 16 | 10 | 10 | 10 | 10 | 16 | 13 |  |  |  | 13 | 13 | 13 |  |  | 16 | 13 | 13 |  |  | 16 | 10 | 10 | 10 |  | 15 | 10 | 10 | 10 |  | 15 | 10 | 10 | 10 |  | 15 | 10 | 10 | 10 | 10 | 16 | 10 | 10 | 10 | 10 | 16 | 10 | 10 | 10 | 10 | 16 | 7 | 7 |  |  | 10 | 13 | 13 |  |  | 16 | 6 | 6 | 6 |  | 11 | 7 | 7 | 7 |  | 12 | 10 | 10 | 10 |  | 15 | 3 | 3 | 3 | 3 | 9 | 6 | 6 | 6 | 6 | 12 | 7 | 7 | 7 | 7 | 13 | 13 | 13 |  |  | 16 | 10 | 10 | 10 |  | 15 | 10 | 10 | 10 | 10 | 16
| 5320 | 64 | 17 |  |  |  | 17 | 16 | 16 |  |  | 19 | 13 | 13 | 13 |  | 18 | 10 | 10 | 10 | 10 | 16 | 15 | 15 |  |  | 18 | 11 | 11 | 11 |  | 16 | 9 | 9 | 9 | 9 | 15 | 17 |  |  |  | 17 | 16 | 16 |  |  | 19 | 16 | 16 |  |  | 19 | 13 | 13 | 13 |  | 18 | 16 | 16 | 16 |  | 21 | 16 | 16 | 16 |  | 21 | 11 | 11 | 11 | 11 | 17 | 13 | 13 | 13 | 13 | 19 | 15 | 15 | 15 | 15 | 21 | 14 | 14 |  |  | 17 | 16 | 16 |  |  | 19 | 11 | 11 | 11 |  | 16 | 14 | 14 | 14 |  | 19 | 16 | 16 | 16 |  | 21 | 9 | 9 | 9 | 9 | 15 | 12 | 12 | 12 | 12 | 18 | 14 | 14 | 14 | 14 | 20 | 16 | 16 |  |  | 19 | 16 | 16 | 16 |  | 21 | 13 | 13 | 13 | 13 | 19
UNII-2Ext | 5500 | 100 | 17 |  |  |  | 17 | 16 | 16 |  |  | 19 | 12 | 12 | 12 |  | 17 | 10 | 10 | 10 | 10 | 16 | 15 | 15 |  |  | 18 | 11 | 11 | 11 |  | 16 | 9 | 9 | 9 | 9 | 15 | 17 |  |  |  | 17 | 16 | 16 |  |  | 19 | 16 | 16 |  |  | 19 | 13 | 13 | 13 |  | 18 | 16 | 16 | 16 |  | 21 | 16 | 16 | 16 |  | 21 | 10 | 10 | 10 | 10 | 16 | 13 | 13 | 13 | 13 | 19 | 15 | 15 | 15 | 15 | 21 | 15 | 15 |  |  | 18 | 16 | 16 |  |  | 19 | 11 | 11 | 11 |  | 16 | 14 | 14 | 14 |  | 19 | 16 | 16 | 16 |  | 21 | 9 | 9 | 9 | 9 | 15 | 12 | 12 | 12 | 12 | 18 | 14 | 14 | 14 | 14 | 20 | 16 | 16 |  |  | 19 | 16 | 16 | 16 |  | 21 | 13 | 13 | 13 | 13 | 19 | 14 |  |  |  | 14 | 14 | 14 |  |  | 17 | 13 | 13 | 13 |  | 18 | 13 | 13 | 13 | 13 | 19 | 15 |  |  |  | 15 | 15 | 15 |  |  | 18 | 15 | 15 |  |  | 18 | 15 | 15 | 15 |  | 20 | 15 | 15 | 15 |  | 20 | 15 | 15 | 15 |  | 20 | 13 | 13 | 13 | 13 | 19 | 15 | 15 | 15 | 15 | 21 | 15 | 15 | 15 | 15 | 21 | 14 | 14 |  |  | 17 | 15 | 15 |  |  | 18 | 11 | 11 | 11 |  | 16 | 14 | 14 | 14 |  | 19 | 15 | 15 | 15 |  | 20 | 9 | 9 | 9 | 9 | 15 | 12 | 12 | 12 | 12 | 18 | 14 | 14 | 14 | 14 | 20 | 15 | 15 |  |  | 18 | 15 | 15 | 15 |  | 20 | 15 | 15 | 15 | 15 | 21 | 15 |  |  |  | 15 | 14 | 14 |  |  | 17 | 14 | 14 | 14 |  | 19 | 13 | 13 | 13 | 13 | 19 | 15 |  |  |  | 15 | 15 | 15 |  |  | 18 | 15 | 15 |  |  | 18 | 13 | 13 | 13 |  | 18 | 13 | 13 | 13 |  | 18 | 13 | 13 | 13 |  | 18 | 13 | 13 | 13 | 13 | 19 | 13 | 13 | 13 | 13 | 19 | 13 | 13 | 13 | 13 | 19 | 13 | 13 |  |  | 16 | 15 | 15 |  |  | 18 | 11 | 11 | 11 |  | 16 | 13 | 13 | 13 |  | 18 | 13 | 13 | 13 |  | 18 | 7 | 7 | 7 | 7 | 13 | 12 | 12 | 12 | 12 | 18 | 13 | 13 | 13 | 13 | 19 | 15 | 15 |  |  | 18 | 13 | 13 | 13 |  | 18 | 13 | 13 | 13 | 13 | 19
| 5520 | 104 | 17 |  |  |  | 17 | 16 | 16 |  |  | 19 | 13 | 13 | 13 |  | 18 | 10 | 10 | 10 | 10 | 16 | 15 | 15 |  |  | 18 | 11 | 11 | 11 |  | 16 | 9 | 9 | 9 | 9 | 15 | 17 |  |  |  | 17 | 16 | 16 |  |  | 19 | 17 | 17 |  |  | 20 | 13 | 13 | 13 |  | 18 | 16 | 16 | 16 |  | 21 | 16 | 16 | 16 |  | 21 | 10 | 10 | 10 | 10 | 16 | 13 | 13 | 13 | 13 | 19 | 15 | 15 | 15 | 15 | 21 | 15 | 15 |  |  | 18 | 17 | 17 |  |  | 20 | 11 | 11 | 11 |  | 16 | 14 | 14 | 14 |  | 19 | 16 | 16 | 16 |  | 21 | 9 | 9 | 9 | 9 | 15 | 12 | 12 | 12 | 12 | 18 | 14 | 14 | 14 | 14 | 20 | 17 | 17 |  |  | 20 | 16 | 16 | 16 |  | 21 | 13 | 13 | 13 | 13 | 19
| 5540 | 108 | 17 |  |  |  | 17 | 16 | 16 |  |  | 19 | 13 | 13 | 13 |  | 18 | 10 | 10 | 10 | 10 | 16 | 15 | 15 |  |  | 18 | 11 | 11 | 11 |  | 16 | 9 | 9 | 9 | 9 | 15 | 17 |  |  |  | 17 | 16 | 16 |  |  | 19 | 17 | 17 |  |  | 20 | 13 | 13 | 13 |  | 18 | 16 | 16 | 16 |  | 21 | 16 | 16 | 16 |  | 21 | 10 | 10 | 10 | 10 | 16 | 13 | 13 | 13 | 13 | 19 | 15 | 15 | 15 | 15 | 21 | 15 | 15 |  |  | 18 | 17 | 17 |  |  | 20 | 11 | 11 | 11 |  | 16 | 14 | 14 | 14 |  | 19 | 16 | 16 | 16 |  | 21 | 9 | 9 | 9 | 9 | 15 | 12 | 12 | 12 | 12 | 18 | 14 | 14 | 14 | 14 | 20 | 17 | 17 |  |  | 20 | 16 | 16 | 16 |  | 21 | 13 | 13 | 13 | 13 | 19 | 17 |  |  |  | 17 | 17 | 17 |  |  | 20 | 15 | 15 | 15 |  | 20 | 12 | 12 | 12 | 12 | 18 | 17 |  |  |  | 17 | 17 | 17 |  |  | 20 | 17 | 17 |  |  | 20 | 15 | 15 | 15 |  | 20 | 16 | 16 | 16 |  | 21 | 16 | 16 | 16 |  | 21 | 13 | 13 | 13 | 13 | 19 | 15 | 15 | 15 | 15 | 21 | 15 | 15 | 15 | 15 | 21 | 15 | 15 |  |  | 18 | 17 | 17 |  |  | 20 | 11 | 11 | 11 |  | 16 | 14 | 14 | 14 |  | 19 | 16 | 16 | 16 |  | 21 | 9 | 9 | 9 | 9 | 15 | 12 | 12 | 12 | 12 | 18 | 14 | 14 | 14 | 14 | 20 | 17 | 17 |  |  | 20 | 16 | 16 | 16 |  | 21 | 15 | 15 | 15 | 15 | 21
| 5560 | 112 | 17 |  |  |  | 17 | 16 | 16 |  |  | 19 | 13 | 13 | 13 |  | 18 | 10 | 10 | 10 | 10 | 16 | 15 | 15 |  |  | 18 | 11 | 11 | 11 |  | 16 | 9 | 9 | 9 | 9 | 15 | 17 |  |  |  | 17 | 16 | 16 |  |  | 19 | 17 | 17 |  |  | 20 | 13 | 13 | 13 |  | 18 | 16 | 16 | 16 |  | 21 | 16 | 16 | 16 |  | 21 | 10 | 10 | 10 | 10 | 16 | 13 | 13 | 13 | 13 | 19 | 15 | 15 | 15 | 15 | 21 | 15 | 15 |  |  | 18 | 17 | 17 |  |  | 20 | 11 | 11 | 11 |  | 16 | 14 | 14 | 14 |  | 19 | 16 | 16 | 16 |  | 21 | 9 | 9 | 9 | 9 | 15 | 12 | 12 | 12 | 12 | 18 | 14 | 14 | 14 | 14 | 20 | 17 | 17 |  |  | 20 | 16 | 16 | 16 |  | 21 | 13 | 13 | 13 | 13 | 19
| 5580 | 116 | 17 |  |  |  | 17 | 16 | 16 |  |  | 19 | 13 | 13 | 13 |  | 18 | 10 | 10 | 10 | 10 | 16 | 15 | 15 |  |  | 18 | 11 | 11 | 11 |  | 16 | 9 | 9 | 9 | 9 | 15 | 17 |  |  |  | 17 | 16 | 16 |  |  | 19 | 17 | 17 |  |  | 20 | 13 | 13 | 13 |  | 18 | 16 | 16 | 16 |  | 21 | 16 | 16 | 16 |  | 21 | 10 | 10 | 10 | 10 | 16 | 13 | 13 | 13 | 13 | 19 | 15 | 15 | 15 | 15 | 21 | 15 | 15 |  |  | 18 | 17 | 17 |  |  | 20 | 11 | 11 | 11 |  | 16 | 14 | 14 | 14 |  | 19 | 16 | 16 | 16 |  | 21 | 9 | 9 | 9 | 9 | 15 | 12 | 12 | 12 | 12 | 18 | 14 | 14 | 14 | 14 | 20 | 17 | 17 |  |  | 20 | 16 | 16 | 16 |  | 21 | 13 | 13 | 13 | 13 | 19
| 5600 | 120
| 5620 | 124
| 5640 | 128
| 5660 | 132 | 17 |  |  |  | 17 | 17 | 17 |  |  | 20 | 13 | 13 | 13 |  | 18 | 11 | 11 | 11 | 11 | 17 | 15 | 15 |  |  | 18 | 11 | 11 | 11 |  | 16 | 9 | 9 | 9 | 9 | 15 | 17 |  |  |  | 17 | 16 | 16 |  |  | 19 | 17 | 17 |  |  | 20 | 13 | 13 | 13 |  | 18 | 16 | 16 | 16 |  | 21 | 16 | 16 | 16 |  | 21 | 10 | 10 | 10 | 10 | 16 | 13 | 13 | 13 | 13 | 19 | 15 | 15 | 15 | 15 | 21 | 15 | 15 |  |  | 18 | 17 | 17 |  |  | 20 | 11 | 11 | 11 |  | 16 | 14 | 14 | 14 |  | 19 | 16 | 16 | 16 |  | 21 | 9 | 9 | 9 | 9 | 15 | 12 | 12 | 12 | 12 | 18 | 14 | 14 | 14 | 14 | 20 | 17 | 17 |  |  | 20 | 16 | 16 | 16 |  | 21 | 13 | 13 | 13 | 13 | 19 | 16 |  |  |  | 16 | 15 | 15 |  |  | 18 | 15 | 15 | 15 |  | 20 | 13 | 13 | 13 | 13 | 19 | 17 |  |  |  | 17 | 17 | 17 |  |  | 20 | 17 | 17 |  |  | 20 | 15 | 15 | 15 |  | 20 | 16 | 16 | 16 |  | 21 | 16 | 16 | 16 |  | 21 | 13 | 13 | 13 | 13 | 19 | 15 | 15 | 15 | 15 | 21 | 15 | 15 | 15 | 15 | 21 | 15 | 15 |  |  | 18 | 17 | 17 |  |  | 20 | 11 | 11 | 11 |  | 16 | 14 | 14 | 14 |  | 19 | 16 | 16 | 16 |  | 21 | 9 | 9 | 9 | 9 | 15 | 12 | 12 | 12 | 12 | 18 | 14 | 14 | 14 | 14 | 20 | 17 | 17 |  |  | 20 | 16 | 16 | 16 |  | 21 | 15 | 15 | 15 | 15 | 21
| 5680 | 136 | 17 |  |  |  | 17 | 17 | 17 |  |  | 20 | 13 | 13 | 13 |  | 18 | 11 | 11 | 11 | 11 | 17 | 15 | 15 |  |  | 18 | 11 | 11 | 11 |  | 16 | 9 | 9 | 9 | 9 | 15 | 17 |  |  |  | 17 | 16 | 16 |  |  | 19 | 17 | 17 |  |  | 20 | 13 | 13 | 13 |  | 18 | 16 | 16 | 16 |  | 21 | 16 | 16 | 16 |  | 21 | 10 | 10 | 10 | 10 | 16 | 13 | 13 | 13 | 13 | 19 | 15 | 15 | 15 | 15 | 21 | 15 | 15 |  |  | 18 | 17 | 17 |  |  | 20 | 11 | 11 | 11 |  | 16 | 14 | 14 | 14 |  | 19 | 16 | 16 | 16 |  | 21 | 9 | 9 | 9 | 9 | 15 | 12 | 12 | 12 | 12 | 18 | 14 | 14 | 14 | 14 | 20 | 17 | 17 |  |  | 20 | 16 | 16 | 16 |  | 21 | 13 | 13 | 13 | 13 | 19
| 5700 | 140 | 16 |  |  |  | 16 | 15 | 15 |  |  | 18 | 12 | 12 | 12 |  | 17 | 9 | 9 | 9 | 9 | 15 | 15 | 15 |  |  | 18 | 11 | 11 | 11 |  | 16 | 9 | 9 | 9 | 9 | 15 | 17 |  |  |  | 17 | 16 | 16 |  |  | 19 | 16 | 16 |  |  | 19 | 12 | 12 | 12 |  | 17 | 15 | 15 | 15 |  | 20 | 15 | 15 | 15 |  | 20 | 10 | 10 | 10 | 10 | 16 | 13 | 13 | 13 | 13 | 19 | 14 | 14 | 14 | 14 | 20 | 15 | 15 |  |  | 18 | 16 | 16 |  |  | 19 | 11 | 11 | 11 |  | 16 | 14 | 14 | 14 |  | 19 | 15 | 15 | 15 |  | 20 | 9 | 9 | 9 | 9 | 15 | 12 | 12 | 12 | 12 | 18 | 14 | 14 | 14 | 14 | 20 | 16 | 16 |  |  | 19 | 15 | 15 | 15 |  | 20 | 13 | 13 | 13 | 13 | 19
UNII-3 | 5745 | 149 | 17 |  |  |  | 17 | 17 | 17 |  |  | 20 | 17 | 17 | 17 |  | 22 | 17 | 17 | 17 | 17 | 23 | 17 | 17 |  |  | 20 | 17 | 17 | 17 |  | 22 | 17 | 17 | 17 | 17 | 23 | 17 |  |  |  | 17 | 17 | 17 |  |  | 20 | 17 | 17 |  |  | 20 | 17 | 17 | 17 |  | 22 | 17 | 17 | 17 |  | 22 | 17 | 17 | 17 |  | 22 | 17 | 17 | 17 | 17 | 23 | 17 | 17 | 17 | 17 | 23 | 17 | 17 | 17 | 17 | 23 | 17 | 17 |  |  | 20 | 17 | 17 |  |  | 20 | 17 | 17 | 17 |  | 22 | 17 | 17 | 17 |  | 22 | 17 | 17 | 17 |  | 22 | 17 | 17 | 17 | 17 | 23 | 17 | 17 | 17 | 17 | 23 | 17 | 17 | 17 | 17 | 23 | 17 | 17 |  |  | 20 | 17 | 17 | 17 |  | 22 | 17 | 17 | 17 | 17 | 23 | 16 |  |  |  | 16 | 15 | 15 |  |  | 18 | 14 | 14 | 14 |  | 19 | 14 | 14 | 14 | 14 | 20 | 17 |  |  |  | 17 | 17 | 17 |  |  | 20 | 17 | 17 |  |  | 20 | 17 | 17 | 17 |  | 22 | 17 | 17 | 17 |  | 22 | 17 | 17 | 17 |  | 22 | 17 | 17 | 17 | 17 | 23 | 17 | 17 | 17 | 17 | 23 | 17 | 17 | 17 | 17 | 23 | 17 | 17 |  |  | 20 | 17 | 17 |  |  | 20 | 17 | 17 | 17 |  | 22 | 17 | 17 | 17 |  | 22 | 17 | 17 | 17 |  | 22 | 17 | 17 | 17 | 17 | 23 | 17 | 17 | 17 | 17 | 23 | 17 | 17 | 17 | 17 | 23 | 17 | 17 |  |  | 20 | 17 | 17 | 17 |  | 22 | 17 | 17 | 17 | 17 | 23 | 14 |  |  |  | 14 | 14 | 14 |  |  | 17 | 14 | 14 | 14 |  | 19 | 14 | 14 | 14 | 14 | 20 | 16 |  |  |  | 16 | 16 | 16 |  |  | 19 | 16 | 16 |  |  | 19 | 16 | 16 | 16 |  | 21 | 16 | 16 | 16 |  | 21 | 16 | 16 | 16 |  | 21 | 16 | 16 | 16 | 16 | 22 | 16 | 16 | 16 | 16 | 22 | 16 | 16 | 16 | 16 | 22 | 16 | 16 |  |  | 19 | 16 | 16 |  |  | 19 | 16 | 16 | 16 |  | 21 | 16 | 16 | 16 |  | 21 | 16 | 16 | 16 |  | 21 | 16 | 16 | 16 | 16 | 22 | 16 | 16 | 16 | 16 | 22 | 16 | 16 | 16 | 16 | 22 | 16 | 16 |  |  | 19 | 16 | 16 | 16 |  | 21 | 16 | 16 | 16 | 16 | 22
| 5765 | 153 | 17 |  |  |  | 17 | 17 | 17 |  |  | 20 | 17 | 17 | 17 |  | 22 | 17 | 17 | 17 | 17 | 23 | 17 | 17 |  |  | 20 | 17 | 17 | 17 |  | 22 | 17 | 17 | 17 | 17 | 23 | 17 |  |  |  | 17 | 17 | 17 |  |  | 20 | 17 | 17 |  |  | 20 | 17 | 17 | 17 |  | 22 | 17 | 17 | 17 |  | 22 | 17 | 17 | 17 |  | 22 | 17 | 17 | 17 | 17 | 23 | 17 | 17 | 17 | 17 | 23 | 17 | 17 | 17 | 17 | 23 | 17 | 17 |  |  | 20 | 17 | 17 |  |  | 20 | 17 | 17 | 17 |  | 22 | 17 | 17 | 17 |  | 22 | 17 | 17 | 17 |  | 22 | 17 | 17 | 17 | 17 | 23 | 17 | 17 | 17 | 17 | 23 | 17 | 17 | 17 | 17 | 23 | 17 | 17 |  |  | 20 | 17 | 17 | 17 |  | 22 | 17 | 17 | 17 | 17 | 23
| 5785 | 157 | 17 |  |  |  | 17 | 17 | 17 |  |  | 20 | 17 | 17 | 17 |  | 22 | 17 | 17 | 17 | 17 | 23 | 17 | 17 |  |  | 20 | 17 | 17 | 17 |  | 22 | 17 | 17 | 17 | 17 | 23 | 17 |  |  |  | 17 | 17 | 17 |  |  | 20 | 17 | 17 |  |  | 20 | 17 | 17 | 17 |  | 22 | 17 | 17 | 17 |  | 22 | 17 | 17 | 17 |  | 22 | 17 | 17 | 17 | 17 | 23 | 17 | 17 | 17 | 17 | 23 | 17 | 17 | 17 | 17 | 23 | 17 | 17 |  |  | 20 | 17 | 17 |  |  | 20 | 17 | 17 | 17 |  | 22 | 17 | 17 | 17 |  | 22 | 17 | 17 | 17 |  | 22 | 17 | 17 | 17 | 17 | 23 | 17 | 17 | 17 | 17 | 23 | 17 | 17 | 17 | 17 | 23 | 17 | 17 |  |  | 20 | 17 | 17 | 17 |  | 22 | 17 | 17 | 17 | 17 | 23 | 17 |  |  |  | 17 | 17 | 17 |  |  | 20 | 17 | 17 | 17 |  | 22 | 17 | 17 | 17 | 17 | 23 | 17 |  |  |  | 17 | 17 | 17 |  |  | 20 | 17 | 17 |  |  | 20 | 17 | 17 | 17 |  | 22 | 17 | 17 | 17 |  | 22 | 17 | 17 | 17 |  | 22 | 17 | 17 | 17 | 17 | 23 | 17 | 17 | 17 | 17 | 23 | 17 | 17 | 17 | 17 | 23 | 17 | 17 |  |  | 20 | 17 | 17 |  |  | 20 | 17 | 17 | 17 |  | 22 | 17 | 17 | 17 |  | 22 | 17 | 17 | 17 |  | 22 | 17 | 17 | 17 | 17 | 23 | 17 | 17 | 17 | 17 | 23 | 17 | 17 | 17 | 17 | 23 | 17 | 17 |  |  | 20 | 17 | 17 | 17 |  | 22 | 17 | 17 | 17 | 17 | 23
| 5805 | 161 | 17 |  |  |  | 17 | 17 | 17 |  |  | 20 | 17 | 17 | 17 |  | 22 | 17 | 17 | 17 | 17 | 23 | 17 | 17 |  |  | 20 | 17 | 17 | 17 |  | 22 | 17 | 17 | 17 | 17 | 23 | 17 |  |  |  | 17 | 17 | 17 |  |  | 20 | 17 | 17 |  |  | 20 | 17 | 17 | 17 |  | 22 | 17 | 17 | 17 |  | 22 | 17 | 17 | 17 |  | 22 | 17 | 17 | 17 | 17 | 23 | 17 | 17 | 17 | 17 | 23 | 17 | 17 | 17 | 17 | 23 | 17 | 17 |  |  | 20 | 17 | 17 |  |  | 20 | 17 | 17 | 17 |  | 22 | 17 | 17 | 17 |  | 22 | 17 | 17 | 17 |  | 22 | 17 | 17 | 17 | 17 | 23 | 17 | 17 | 17 | 17 | 23 | 17 | 17 | 17 | 17 | 23 | 17 | 17 |  |  | 20 | 17 | 17 | 17 |  | 22 | 17 | 17 | 17 | 17 | 23
5.8 ISM | 5825 | 165 | 17 |  |  |  | 17 | 17 | 17 |  |  | 20 | 17 | 17 | 17 |  | 22 | 17 | 17 | 17 | 17 | 23 | 17 | 17 |  |  | 20 | 17 | 17 | 17 |  | 22 | 17 | 17 | 17 | 17 | 23 | 17 |  |  |  | 17 | 17 | 17 |  |  | 20 | 17 | 17 |  |  | 20 | 17 | 17 | 17 |  | 22 | 17 | 17 | 17 |  | 22 | 17 | 17 | 17 |  | 22 | 17 | 17 | 17 | 17 | 23 | 17 | 17 | 17 | 17 | 23 | 17 | 17 | 17 | 17 | 23 | 17 | 17 |  |  | 20 | 17 | 17 |  |  | 20 | 17 | 17 | 17 |  | 22 | 17 | 17 | 17 |  | 22 | 17 | 17 | 17 |  | 22 | 17 | 17 | 17 | 17 | 23 | 17 | 17 | 17 | 17 | 23 | 17 | 17 | 17 | 17 | 23 | 17 | 17 |  |  | 20 | 17 | 17 | 17 |  | 22 | 17 | 17 | 17 | 17 | 23

## 5GHz-B1
5 GHz Max Power (in dBm)
Regulatory Domain: -B, Antenna Gain: 6 dBi
DFS Channels Are In Italics |  |  | Non HT/VHT20 | [19 empty] | Non HT/VHT20 - Beam Form | [14 empty] | HT/VHT20 | [44 empty] | HT/VHT20 - Beam Form | [39 empty] | HT/VHT20 - STBC | [14 empty] | Non HT/VHT40 | [19 empty] | HT/VHT40 | [44 empty] | HT/VHT40 - Beam Form | [39 empty] | HT/VHT40 - STBC | [14 empty] | Non HT/VHT80 | [19 empty] | HT/VHT80 | [44 empty] | HT/VHT80 - Beam Form | [39 empty] | HT/VHT80 - STBC
|  |  | Single Antenna |  |  |  |  | Dual Antennas |  |  |  |  | Triple Antennas |  |  |  |  | Quad Antennas |  |  |  |  | Dual Antennas |  |  |  |  | Triple Antennas |  |  |  |  | Quad Antennas |  |  |  |  | Single Antenna |  |  |  |  | Dual Antennas |  |  |  |  | Dual Antennas |  |  |  |  | Triple Antennas |  |  |  |  | Triple Antennas |  |  |  |  | Triple Antennas |  |  |  |  | Quad Antennas |  |  |  |  | Quad Antennas |  |  |  |  | Quad Antennas |  |  |  |  | Dual Antennas |  |  |  |  | Dual Antennas |  |  |  |  | Triple Antennas |  |  |  |  | Triple Antennas |  |  |  |  | Triple Antennas |  |  |  |  | Quad Antennas |  |  |  |  | Quad Antennas |  |  |  |  | Quad Antennas |  |  |  |  | Dual Antennas |  |  |  |  | Triple Antennas |  |  |  |  | Quad Antennas |  |  |  |  | Single Antenna |  |  |  |  | Dual Antennas |  |  |  |  | Triple Antennas |  |  |  |  | Quad Antennas |  |  |  |  | Single Antenna |  |  |  |  | Dual Antennas |  |  |  |  | Dual Antennas |  |  |  |  | Triple Antennas |  |  |  |  | Triple Antennas |  |  |  |  | Triple Antennas |  |  |  |  | Quad Antennas |  |  |  |  | Quad Antennas |  |  |  |  | Quad Antennas |  |  |  |  | Dual Antennas |  |  |  |  | Dual Antennas |  |  |  |  | Triple Antennas |  |  |  |  | Triple Antennas |  |  |  |  | Triple Antennas |  |  |  |  | Quad Antennas |  |  |  |  | Quad Antennas |  |  |  |  | Quad Antennas |  |  |  |  | Dual Antennas |  |  |  |  | Triple Antennas |  |  |  |  | Quad Antennas |  |  |  |  | Single Antenna |  |  |  |  | Dual Antennas |  |  |  |  | Triple Antennas |  |  |  |  | Quad Antennas |  |  |  |  | Single Antenna |  |  |  |  | Dual Antennas |  |  |  |  | Dual Antennas |  |  |  |  | Triple Antennas |  |  |  |  | Triple Antennas |  |  |  |  | Triple Antennas |  |  |  |  | Quad Antennas |  |  |  |  | Quad Antennas |  |  |  |  | Quad Antennas |  |  |  |  | Dual Antennas |  |  |  |  | Dual Antennas |  |  |  |  | Triple Antennas |  |  |  |  | Triple Antennas |  |  |  |  | Triple Antennas |  |  |  |  | Quad Antennas |  |  |  |  | Quad Antennas |  |  |  |  | Quad Antennas |  |  |  |  | Dual Antennas |  |  |  |  | Triple Antennas |  |  |  |  | Quad Antennas
|  |  | 6 to 54 Mb/s |  |  |  |  | 6 to 54 Mb/s |  |  |  |  | 6 to 54 Mb/s |  |  |  |  | 6 to 54 Mb/s |  |  |  |  | 6 to 54 Mb/s |  |  |  |  | 6 to 54 Mb/s |  |  |  |  | 6 to 54 Mb/s |  |  |  |  | M0 to M7 |  |  |  |  | M0 to M7 |  |  |  |  | M8 to M15 |  |  |  |  | M0 to M7 |  |  |  |  | M8 to M15 |  |  |  |  | M16 to M23 |  |  |  |  | M0 to M7 |  |  |  |  | M8 to M15 |  |  |  |  | M16 to M23 |  |  |  |  | M0 to M7 |  |  |  |  | M8 to M15 |  |  |  |  | M0 to M7 |  |  |  |  | M8 to M15 |  |  |  |  | M16 to M23 |  |  |  |  | M0 to M7 |  |  |  |  | M8 to M15 |  |  |  |  | M16 to M23 |  |  |  |  | M0 to M7 |  |  |  |  | M0 to M7 |  |  |  |  | M0 to M7 |  |  |  |  | 6 to 54 Mb/s |  |  |  |  | 6 to 54 Mb/s |  |  |  |  | 6 to 54 Mb/s |  |  |  |  | 6 to 54 Mb/s |  |  |  |  | M0 to M7 |  |  |  |  | M0 to M7 |  |  |  |  | M8 to M15 |  |  |  |  | M0 to M7 |  |  |  |  | M8 to M15 |  |  |  |  | M16 to M23 |  |  |  |  | M0 to M7 |  |  |  |  | M8 to M15 |  |  |  |  | M16 to M23 |  |  |  |  | M0 to M7 |  |  |  |  | M8 to M15 |  |  |  |  | M0 to M7 |  |  |  |  | M8 to M15 |  |  |  |  | M16 to M23 |  |  |  |  | M0 to M7 |  |  |  |  | M8 to M15 |  |  |  |  | M16 to M23 |  |  |  |  | M0 to M7 |  |  |  |  | M0 to M7 |  |  |  |  | M0 to M7 |  |  |  |  | 6 to 54 Mb/s |  |  |  |  | 6 to 54 Mb/s |  |  |  |  | 6 to 54 Mb/s |  |  |  |  | 6 to 54 Mb/s |  |  |  |  | M0 to M7 |  |  |  |  | M0 to M7 |  |  |  |  | M8 to M15 |  |  |  |  | M0 to M7 |  |  |  |  | M8 to M15 |  |  |  |  | M16 to M23 |  |  |  |  | M0 to M7 |  |  |  |  | M8 to M15 |  |  |  |  | M16 to M23 |  |  |  |  | M0 to M7 |  |  |  |  | M8 to M15 |  |  |  |  | M0 to M7 |  |  |  |  | M8 to M15 |  |  |  |  | M16 to M23 |  |  |  |  | M0 to M7 |  |  |  |  | M8 to M15 |  |  |  |  | M16 to M23 |  |  |  |  | M0 to M7 |  |  |  |  | M0 to M7 |  |  |  |  | M0 to M7
[38 empty] | M0.1 to M9.1 |  |  |  |  | M0.1 to M9.1 |  |  |  |  | M0.2 to M9.2 |  |  |  |  | M0.1 to M9.1 |  |  |  |  | M0.2 to M9.2 |  |  |  |  | M0.3 to M9.3 |  |  |  |  | M0.1 to M9.1 |  |  |  |  | M0.2 to M9.2 |  |  |  |  | M0.3 to M9.3 |  |  |  |  | M0.1 to M9.1 |  |  |  |  | M0.2 to M9.2 |  |  |  |  | M0.1 to M9.1 |  |  |  |  | M0.2 to M9.2 |  |  |  |  | M0.3 to M9.3 |  |  |  |  | M0.1 to M9.1 |  |  |  |  | M0.2 to M9.2 |  |  |  |  | M0.3 to M9.3 |  |  |  |  | M0.1 to M9.1 |  |  |  |  | M0.1 to M9.1 |  |  |  |  | M0.1 to M9.1 | [24 empty] | M0.1 to M9.1 |  |  |  |  | M0.1 to M9.1 |  |  |  |  | M0.2 to M9.2 |  |  |  |  | M0.1 to M9.1 |  |  |  |  | M0.2 to M9.2 |  |  |  |  | M0.3 to M9.3 |  |  |  |  | M0.1 to M9.1 |  |  |  |  | M0.2 to M9.2 |  |  |  |  | M0.3 to M9.3 |  |  |  |  | M0.1 to M9.1 |  |  |  |  | M0.2 to M9.2 |  |  |  |  | M0.1 to M9.1 |  |  |  |  | M0.2 to M9.2 |  |  |  |  | M0.3 to M9.3 |  |  |  |  | M0.1 to M9.1 |  |  |  |  | M0.2 to M9.2 |  |  |  |  | M0.3 to M9.3 |  |  |  |  | M0.1 to M9.1 |  |  |  |  | M0.1 to M9.1 |  |  |  |  | M0.1 to M9.1 | [24 empty] | M0.1 to M9.1 |  |  |  |  | M0.1 to M9.1 |  |  |  |  | M0.2 to M9.2 |  |  |  |  | M0.1 to M9.1 |  |  |  |  | M0.2 to M9.2 |  |  |  |  | M0.3 to M9.3 |  |  |  |  | M0.1 to M9.1 |  |  |  |  | M0.2 to M9.2 |  |  |  |  | M0.3 to M9.3 |  |  |  |  | M0.1 to M9.1 |  |  |  |  | M0.2 to M9.2 |  |  |  |  | M0.1 to M9.1 |  |  |  |  | M0.2 to M9.2 |  |  |  |  | M0.3 to M9.3 |  |  |  |  | M0.1 to M9.1 |  |  |  |  | M0.2 to M9.2 |  |  |  |  | M0.3 to M9.3 |  |  |  |  | M0.1 to M9.1 |  |  |  |  | M0.1 to M9.1 |  |  |  |  | M0.1 to M9.1
Band | Freq (MHz) | Ch ID | A | B | C | D | Total Pwr | A | B | C | D | Total Pwr | A | B | C | D | Total Pwr | A | B | C | D | Total Pwr | A | B | C | D | Total Pwr | A | B | C | D | Total Pwr | A | B | C | D | Total Pwr | A | B | C | D | Total Pwr | A | B | C | D | Total Pwr | A | B | C | D | Total Pwr | A | B | C | D | Total Pwr | A | B | C | D | Total Pwr | A | B | C | D | Total Pwr | A | B | C | D | Total Pwr | A | B | C | D | Total Pwr | A | B | C | D | Total Pwr | A | B | C | D | Total Pwr | A | B | C | D | Total Pwr | A | B | C | D | Total Pwr | A | B | C | D | Total Pwr | A | B | C | D | Total Pwr | A | B | C | D | Total Pwr | A | B | C | D | Total Pwr | A | B | C | D | Total Pwr | A | B | C | D | Total Pwr | A | B | C | D | Total Pwr | A | B | C | D | Total Pwr | A | B | C | D | Total Pwr | A | B | C | D | Total Pwr | A | B | C | D | Total Pwr | A | B | C | D | Total Pwr | A | B | C | D | Total Pwr | A | B | C | D | Total Pwr | A | B | C | D | Total Pwr | A | B | C | D | Total Pwr | A | B | C | D | Total Pwr | A | B | C | D | Total Pwr | A | B | C | D | Total Pwr | A | B | C | D | Total Pwr | A | B | C | D | Total Pwr | A | B | C | D | Total Pwr | A | B | C | D | Total Pwr | A | B | C | D | Total Pwr | A | B | C | D | Total Pwr | A | B | C | D | Total Pwr | A | B | C | D | Total Pwr | A | B | C | D | Total Pwr | A | B | C | D | Total Pwr | A | B | C | D | Total Pwr | A | B | C | D | Total Pwr | A | B | C | D | Total Pwr | A | B | C | D | Total Pwr | A | B | C | D | Total Pwr | A | B | C | D | Total Pwr | A | B | C | D | Total Pwr | A | B | C | D | Total Pwr | A | B | C | D | Total Pwr | A | B | C | D | Total Pwr | A | B | C | D | Total Pwr | A | B | C | D | Total Pwr | A | B | C | D | Total Pwr | A | B | C | D | Total Pwr | A | B | C | D | Total Pwr | A | B | C | D | Total Pwr | A | B | C | D | Total Pwr | A | B | C | D | Total Pwr | A | B | C | D | Total Pwr | A | B | C | D | Total Pwr | A | B | C | D | Total Pwr | A | B | C | D | Total Pwr | A | B | C | D | Total Pwr | A | B | C | D | Total Pwr | A | B | C | D | Total Pwr | A | B | C | D | Total Pwr | A | B | C | D | Total Pwr
UNII-1 | 5180 | 36 | 17 |  |  |  | 17 | 17 | 17 |  |  | 20 | 17 | 17 | 17 |  | 22 | 17 | 17 | 17 | 17 | 23 | 17 | 17 |  |  | 20 | 17 | 17 | 17 |  | 22 | 17 | 17 | 17 | 17 | 23 | 17 |  |  |  | 17 | 17 | 17 |  |  | 20 | 17 | 17 |  |  | 20 | 17 | 17 | 17 |  | 22 | 17 | 17 | 17 |  | 22 | 17 | 17 | 17 |  | 22 | 17 | 17 | 17 | 17 | 23 | 17 | 17 | 17 | 17 | 23 | 17 | 17 | 17 | 17 | 23 | 17 | 17 |  |  | 20 | 17 | 17 |  |  | 20 | 17 | 17 | 17 |  | 22 | 17 | 17 | 17 |  | 22 | 17 | 17 | 17 |  | 22 | 17 | 17 | 17 | 17 | 23 | 17 | 17 | 17 | 17 | 23 | 17 | 17 | 17 | 17 | 23 | 17 | 17 |  |  | 20 | 17 | 17 | 17 |  | 22 | 17 | 17 | 17 | 17 | 23 | 16 |  |  |  | 16 | 16 | 16 |  |  | 19 | 16 | 16 | 16 |  | 21 | 16 | 16 | 16 | 16 | 22 | 17 |  |  |  | 17 | 17 | 17 |  |  | 20 | 17 | 17 |  |  | 20 | 17 | 17 | 17 |  | 22 | 17 | 17 | 17 |  | 22 | 17 | 17 | 17 |  | 22 | 17 | 17 | 17 | 17 | 23 | 17 | 17 | 17 | 17 | 23 | 17 | 17 | 17 | 17 | 23 | 17 | 17 |  |  | 20 | 17 | 17 |  |  | 20 | 16 | 16 | 16 |  | 21 | 17 | 17 | 17 |  | 22 | 17 | 17 | 17 |  | 22 | 14 | 14 | 14 | 14 | 20 | 16 | 16 | 16 | 16 | 22 | 17 | 17 | 17 | 17 | 23 | 17 | 17 |  |  | 20 | 17 | 17 | 17 |  | 22 | 17 | 17 | 17 | 17 | 23 | 16 |  |  |  | 16 | 16 | 16 |  |  | 19 | 16 | 16 | 16 |  | 21 | 16 | 16 | 16 | 16 | 22 | 17 |  |  |  | 17 | 17 | 17 |  |  | 20 | 17 | 17 |  |  | 20 | 17 | 17 | 17 |  | 22 | 17 | 17 | 17 |  | 22 | 17 | 17 | 17 |  | 22 | 17 | 17 | 17 | 17 | 23 | 17 | 17 | 17 | 17 | 23 | 17 | 17 | 17 | 17 | 23 | 16 | 16 |  |  | 19 | 17 | 17 |  |  | 20 | 16 | 16 | 16 |  | 21 | 16 | 16 | 16 |  | 21 | 17 | 17 | 17 |  | 22 | 15 | 15 | 15 | 15 | 21 | 16 | 16 | 16 | 16 | 22 | 16 | 16 | 16 | 16 | 22 | 17 | 17 |  |  | 20 | 17 | 17 | 17 |  | 22 | 17 | 17 | 17 | 17 | 23
| 5200 | 40 | 17 |  |  |  | 17 | 17 | 17 |  |  | 20 | 17 | 17 | 17 |  | 22 | 17 | 17 | 17 | 17 | 23 | 17 | 17 |  |  | 20 | 17 | 17 | 17 |  | 22 | 17 | 17 | 17 | 17 | 23 | 17 |  |  |  | 17 | 17 | 17 |  |  | 20 | 17 | 17 |  |  | 20 | 17 | 17 | 17 |  | 22 | 17 | 17 | 17 |  | 22 | 17 | 17 | 17 |  | 22 | 17 | 17 | 17 | 17 | 23 | 17 | 17 | 17 | 17 | 23 | 17 | 17 | 17 | 17 | 23 | 17 | 17 |  |  | 20 | 17 | 17 |  |  | 20 | 17 | 17 | 17 |  | 22 | 17 | 17 | 17 |  | 22 | 17 | 17 | 17 |  | 22 | 17 | 17 | 17 | 17 | 23 | 17 | 17 | 17 | 17 | 23 | 17 | 17 | 17 | 17 | 23 | 17 | 17 |  |  | 20 | 17 | 17 | 17 |  | 22 | 17 | 17 | 17 | 17 | 23
| 5220 | 44 | 17 |  |  |  | 17 | 17 | 17 |  |  | 20 | 17 | 17 | 17 |  | 22 | 17 | 17 | 17 | 17 | 23 | 17 | 17 |  |  | 20 | 17 | 17 | 17 |  | 22 | 17 | 17 | 17 | 17 | 23 | 17 |  |  |  | 17 | 17 | 17 |  |  | 20 | 17 | 17 |  |  | 20 | 17 | 17 | 17 |  | 22 | 17 | 17 | 17 |  | 22 | 17 | 17 | 17 |  | 22 | 17 | 17 | 17 | 17 | 23 | 17 | 17 | 17 | 17 | 23 | 17 | 17 | 17 | 17 | 23 | 17 | 17 |  |  | 20 | 17 | 17 |  |  | 20 | 17 | 17 | 17 |  | 22 | 17 | 17 | 17 |  | 22 | 17 | 17 | 17 |  | 22 | 17 | 17 | 17 | 17 | 23 | 17 | 17 | 17 | 17 | 23 | 17 | 17 | 17 | 17 | 23 | 17 | 17 |  |  | 20 | 17 | 17 | 17 |  | 22 | 17 | 17 | 17 | 17 | 23 | 17 |  |  |  | 17 | 17 | 17 |  |  | 20 | 17 | 17 | 17 |  | 22 | 17 | 17 | 17 | 17 | 23 | 17 |  |  |  | 17 | 17 | 17 |  |  | 20 | 17 | 17 |  |  | 20 | 17 | 17 | 17 |  | 22 | 17 | 17 | 17 |  | 22 | 17 | 17 | 17 |  | 22 | 17 | 17 | 17 | 17 | 23 | 17 | 17 | 17 | 17 | 23 | 17 | 17 | 17 | 17 | 23 | 17 | 17 |  |  | 20 | 17 | 17 |  |  | 20 | 17 | 17 | 17 |  | 22 | 17 | 17 | 17 |  | 22 | 17 | 17 | 17 |  | 22 | 17 | 17 | 17 | 17 | 23 | 17 | 17 | 17 | 17 | 23 | 17 | 17 | 17 | 17 | 23 | 17 | 17 |  |  | 20 | 17 | 17 | 17 |  | 22 | 17 | 17 | 17 | 17 | 23
| 5240 | 48 | 17 |  |  |  | 17 | 17 | 17 |  |  | 20 | 17 | 17 | 17 |  | 22 | 17 | 17 | 17 | 17 | 23 | 17 | 17 |  |  | 20 | 17 | 17 | 17 |  | 22 | 17 | 17 | 17 | 17 | 23 | 17 |  |  |  | 17 | 17 | 17 |  |  | 20 | 17 | 17 |  |  | 20 | 17 | 17 | 17 |  | 22 | 17 | 17 | 17 |  | 22 | 17 | 17 | 17 |  | 22 | 17 | 17 | 17 | 17 | 23 | 17 | 17 | 17 | 17 | 23 | 17 | 17 | 17 | 17 | 23 | 17 | 17 |  |  | 20 | 17 | 17 |  |  | 20 | 17 | 17 | 17 |  | 22 | 17 | 17 | 17 |  | 22 | 17 | 17 | 17 |  | 22 | 17 | 17 | 17 | 17 | 23 | 17 | 17 | 17 | 17 | 23 | 17 | 17 | 17 | 17 | 23 | 17 | 17 |  |  | 20 | 17 | 17 | 17 |  | 22 | 17 | 17 | 17 | 17 | 23
UNII-2 | 5260 | 52 | 17 |  |  |  | 17 | 16 | 16 |  |  | 19 | 12 | 12 | 12 |  | 17 | 10 | 10 | 10 | 10 | 16 | 15 | 15 |  |  | 18 | 11 | 11 | 11 |  | 16 | 9 | 9 | 9 | 9 | 15 | 17 |  |  |  | 17 | 16 | 16 |  |  | 19 | 17 | 17 |  |  | 20 | 13 | 13 | 13 |  | 18 | 16 | 16 | 16 |  | 21 | 16 | 16 | 16 |  | 21 | 11 | 11 | 11 | 11 | 17 | 13 | 13 | 13 | 13 | 19 | 15 | 15 | 15 | 15 | 21 | 15 | 15 |  |  | 18 | 17 | 17 |  |  | 20 | 11 | 11 | 11 |  | 16 | 14 | 14 | 14 |  | 19 | 16 | 16 | 16 |  | 21 | 9 | 9 | 9 | 9 | 15 | 12 | 12 | 12 | 12 | 18 | 14 | 14 | 14 | 14 | 20 | 17 | 17 |  |  | 20 | 16 | 16 | 16 |  | 21 | 13 | 13 | 13 | 13 | 19 | 17 |  |  |  | 17 | 17 | 17 |  |  | 20 | 14 | 14 | 14 |  | 19 | 13 | 13 | 13 | 13 | 19 | 17 |  |  |  | 17 | 17 | 17 |  |  | 20 | 17 | 17 |  |  | 20 | 16 | 16 | 16 |  | 21 | 16 | 16 | 16 |  | 21 | 16 | 16 | 16 |  | 21 | 12 | 12 | 12 | 12 | 18 | 15 | 15 | 15 | 15 | 21 | 15 | 15 | 15 | 15 | 21 | 15 | 15 |  |  | 18 | 17 | 17 |  |  | 20 | 11 | 11 | 11 |  | 16 | 14 | 14 | 14 |  | 19 | 16 | 16 | 16 |  | 21 | 9 | 9 | 9 | 9 | 15 | 12 | 12 | 12 | 12 | 18 | 14 | 14 | 14 | 14 | 20 | 17 | 17 |  |  | 20 | 16 | 16 | 16 |  | 21 | 15 | 15 | 15 | 15 | 21 | 17 |  |  |  | 17 | 17 | 17 |  |  | 20 | 15 | 15 | 15 |  | 20 | 15 | 15 | 15 | 15 | 21 | 17 |  |  |  | 17 | 17 | 17 |  |  | 20 | 17 | 17 |  |  | 20 | 16 | 16 | 16 |  | 21 | 16 | 16 | 16 |  | 21 | 16 | 16 | 16 |  | 21 | 15 | 15 | 15 | 15 | 21 | 15 | 15 | 15 | 15 | 21 | 15 | 15 | 15 | 15 | 21 | 15 | 15 |  |  | 18 | 17 | 17 |  |  | 20 | 11 | 11 | 11 |  | 16 | 14 | 14 | 14 |  | 19 | 16 | 16 | 16 |  | 21 | 9 | 9 | 9 | 9 | 15 | 12 | 12 | 12 | 12 | 18 | 14 | 14 | 14 | 14 | 20 | 17 | 17 |  |  | 20 | 16 | 16 | 16 |  | 21 | 15 | 15 | 15 | 15 | 21
| 5280 | 56 | 17 |  |  |  | 17 | 16 | 16 |  |  | 19 | 12 | 12 | 12 |  | 17 | 10 | 10 | 10 | 10 | 16 | 15 | 15 |  |  | 18 | 11 | 11 | 11 |  | 16 | 9 | 9 | 9 | 9 | 15 | 17 |  |  |  | 17 | 16 | 16 |  |  | 19 | 17 | 17 |  |  | 20 | 13 | 13 | 13 |  | 18 | 16 | 16 | 16 |  | 21 | 16 | 16 | 16 |  | 21 | 11 | 11 | 11 | 11 | 17 | 13 | 13 | 13 | 13 | 19 | 15 | 15 | 15 | 15 | 21 | 15 | 15 |  |  | 18 | 17 | 17 |  |  | 20 | 11 | 11 | 11 |  | 16 | 14 | 14 | 14 |  | 19 | 16 | 16 | 16 |  | 21 | 9 | 9 | 9 | 9 | 15 | 12 | 12 | 12 | 12 | 18 | 14 | 14 | 14 | 14 | 20 | 17 | 17 |  |  | 20 | 16 | 16 | 16 |  | 21 | 13 | 13 | 13 | 13 | 19
| 5300 | 60 | 17 |  |  |  | 17 | 16 | 16 |  |  | 19 | 12 | 12 | 12 |  | 17 | 10 | 10 | 10 | 10 | 16 | 15 | 15 |  |  | 18 | 11 | 11 | 11 |  | 16 | 9 | 9 | 9 | 9 | 15 | 17 |  |  |  | 17 | 16 | 16 |  |  | 19 | 17 | 17 |  |  | 20 | 13 | 13 | 13 |  | 18 | 16 | 16 | 16 |  | 21 | 16 | 16 | 16 |  | 21 | 11 | 11 | 11 | 11 | 17 | 13 | 13 | 13 | 13 | 19 | 15 | 15 | 15 | 15 | 21 | 15 | 15 |  |  | 18 | 17 | 17 |  |  | 20 | 11 | 11 | 11 |  | 16 | 14 | 14 | 14 |  | 19 | 16 | 16 | 16 |  | 21 | 9 | 9 | 9 | 9 | 15 | 12 | 12 | 12 | 12 | 18 | 14 | 14 | 14 | 14 | 20 | 17 | 17 |  |  | 20 | 16 | 16 | 16 |  | 21 | 13 | 13 | 13 | 13 | 19 | 17 |  |  |  | 17 | 17 | 17 |  |  | 20 | 15 | 15 | 15 |  | 20 | 14 | 14 | 14 | 14 | 20 | 17 |  |  |  | 17 | 17 | 17 |  |  | 20 | 17 | 17 |  |  | 20 | 16 | 16 | 16 |  | 21 | 16 | 16 | 16 |  | 21 | 16 | 16 | 16 |  | 21 | 13 | 13 | 13 | 13 | 19 | 15 | 15 | 15 | 15 | 21 | 15 | 15 | 15 | 15 | 21 | 15 | 15 |  |  | 18 | 17 | 17 |  |  | 20 | 11 | 11 | 11 |  | 16 | 14 | 14 | 14 |  | 19 | 16 | 16 | 16 |  | 21 | 9 | 9 | 9 | 9 | 15 | 12 | 12 | 12 | 12 | 18 | 14 | 14 | 14 | 14 | 20 | 17 | 17 |  |  | 20 | 16 | 16 | 16 |  | 21 | 15 | 15 | 15 | 15 | 21
| 5320 | 64 | 17 |  |  |  | 17 | 16 | 16 |  |  | 19 | 12 | 12 | 12 |  | 17 | 10 | 10 | 10 | 10 | 16 | 15 | 15 |  |  | 18 | 11 | 11 | 11 |  | 16 | 9 | 9 | 9 | 9 | 15 | 17 |  |  |  | 17 | 16 | 16 |  |  | 19 | 17 | 17 |  |  | 20 | 13 | 13 | 13 |  | 18 | 16 | 16 | 16 |  | 21 | 16 | 16 | 16 |  | 21 | 11 | 11 | 11 | 11 | 17 | 13 | 13 | 13 | 13 | 19 | 15 | 15 | 15 | 15 | 21 | 15 | 15 |  |  | 18 | 17 | 17 |  |  | 20 | 11 | 11 | 11 |  | 16 | 14 | 14 | 14 |  | 19 | 16 | 16 | 16 |  | 21 | 9 | 9 | 9 | 9 | 15 | 12 | 12 | 12 | 12 | 18 | 14 | 14 | 14 | 14 | 20 | 17 | 17 |  |  | 20 | 16 | 16 | 16 |  | 21 | 13 | 13 | 13 | 13 | 19
UNII-2Ext | 5500 | 100 | 17 |  |  |  | 17 | 16 | 16 |  |  | 19 | 12 | 12 | 12 |  | 17 | 11 | 11 | 11 | 11 | 17 | 15 | 15 |  |  | 18 | 11 | 11 | 11 |  | 16 | 9 | 9 | 9 | 9 | 15 | 17 |  |  |  | 17 | 16 | 16 |  |  | 19 | 17 | 17 |  |  | 20 | 13 | 13 | 13 |  | 18 | 16 | 16 | 16 |  | 21 | 16 | 16 | 16 |  | 21 | 10 | 10 | 10 | 10 | 16 | 13 | 13 | 13 | 13 | 19 | 15 | 15 | 15 | 15 | 21 | 15 | 15 |  |  | 18 | 17 | 17 |  |  | 20 | 11 | 11 | 11 |  | 16 | 14 | 14 | 14 |  | 19 | 16 | 16 | 16 |  | 21 | 9 | 9 | 9 | 9 | 15 | 12 | 12 | 12 | 12 | 18 | 14 | 14 | 14 | 14 | 20 | 17 | 17 |  |  | 20 | 16 | 16 | 16 |  | 21 | 14 | 14 | 14 | 14 | 20 | 17 |  |  |  | 17 | 15 | 15 |  |  | 18 | 15 | 15 | 15 |  | 20 | 14 | 14 | 14 | 14 | 20 | 16 |  |  |  | 16 | 16 | 16 |  |  | 19 | 16 | 16 |  |  | 19 | 15 | 15 | 15 |  | 20 | 15 | 15 | 15 |  | 20 | 15 | 15 | 15 |  | 20 | 13 | 13 | 13 | 13 | 19 | 15 | 15 | 15 | 15 | 21 | 15 | 15 | 15 | 15 | 21 | 15 | 15 |  |  | 18 | 16 | 16 |  |  | 19 | 11 | 11 | 11 |  | 16 | 14 | 14 | 14 |  | 19 | 15 | 15 | 15 |  | 20 | 9 | 9 | 9 | 9 | 15 | 12 | 12 | 12 | 12 | 18 | 14 | 14 | 14 | 14 | 20 | 16 | 16 |  |  | 19 | 15 | 15 | 15 |  | 20 | 15 | 15 | 15 | 15 | 21 | 16 |  |  |  | 16 | 15 | 15 |  |  | 18 | 15 | 15 | 15 |  | 20 | 15 | 15 | 15 | 15 | 21 | 17 |  |  |  | 17 | 17 | 17 |  |  | 20 | 17 | 17 |  |  | 20 | 15 | 15 | 15 |  | 20 | 15 | 15 | 15 |  | 20 | 15 | 15 | 15 |  | 20 | 15 | 15 | 15 | 15 | 21 | 15 | 15 | 15 | 15 | 21 | 15 | 15 | 15 | 15 | 21 | 15 | 15 |  |  | 18 | 17 | 17 |  |  | 20 | 11 | 11 | 11 |  | 16 | 14 | 14 | 14 |  | 19 | 15 | 15 | 15 |  | 20 | 9 | 9 | 9 | 9 | 15 | 12 | 12 | 12 | 12 | 18 | 14 | 14 | 14 | 14 | 20 | 17 | 17 |  |  | 20 | 15 | 15 | 15 |  | 20 | 15 | 15 | 15 | 15 | 21
| 5520 | 104 | 17 |  |  |  | 17 | 16 | 16 |  |  | 19 | 13 | 13 | 13 |  | 18 | 11 | 11 | 11 | 11 | 17 | 15 | 15 |  |  | 18 | 11 | 11 | 11 |  | 16 | 9 | 9 | 9 | 9 | 15 | 17 |  |  |  | 17 | 16 | 16 |  |  | 19 | 17 | 17 |  |  | 20 | 13 | 13 | 13 |  | 18 | 16 | 16 | 16 |  | 21 | 16 | 16 | 16 |  | 21 | 11 | 11 | 11 | 11 | 17 | 13 | 13 | 13 | 13 | 19 | 15 | 15 | 15 | 15 | 21 | 15 | 15 |  |  | 18 | 17 | 17 |  |  | 20 | 11 | 11 | 11 |  | 16 | 14 | 14 | 14 |  | 19 | 16 | 16 | 16 |  | 21 | 9 | 9 | 9 | 9 | 15 | 12 | 12 | 12 | 12 | 18 | 14 | 14 | 14 | 14 | 20 | 17 | 17 |  |  | 20 | 16 | 16 | 16 |  | 21 | 14 | 14 | 14 | 14 | 20
| 5540 | 108 | 17 |  |  |  | 17 | 16 | 16 |  |  | 19 | 13 | 13 | 13 |  | 18 | 11 | 11 | 11 | 11 | 17 | 15 | 15 |  |  | 18 | 11 | 11 | 11 |  | 16 | 9 | 9 | 9 | 9 | 15 | 17 |  |  |  | 17 | 16 | 16 |  |  | 19 | 17 | 17 |  |  | 20 | 13 | 13 | 13 |  | 18 | 16 | 16 | 16 |  | 21 | 16 | 16 | 16 |  | 21 | 11 | 11 | 11 | 11 | 17 | 13 | 13 | 13 | 13 | 19 | 15 | 15 | 15 | 15 | 21 | 15 | 15 |  |  | 18 | 17 | 17 |  |  | 20 | 11 | 11 | 11 |  | 16 | 14 | 14 | 14 |  | 19 | 16 | 16 | 16 |  | 21 | 9 | 9 | 9 | 9 | 15 | 12 | 12 | 12 | 12 | 18 | 14 | 14 | 14 | 14 | 20 | 17 | 17 |  |  | 20 | 16 | 16 | 16 |  | 21 | 14 | 14 | 14 | 14 | 20 | 17 |  |  |  | 17 | 17 | 17 |  |  | 20 | 15 | 15 | 15 |  | 20 | 12 | 12 | 12 | 12 | 18 | 17 |  |  |  | 17 | 17 | 17 |  |  | 20 | 17 | 17 |  |  | 20 | 15 | 15 | 15 |  | 20 | 16 | 16 | 16 |  | 21 | 16 | 16 | 16 |  | 21 | 13 | 13 | 13 | 13 | 19 | 15 | 15 | 15 | 15 | 21 | 15 | 15 | 15 | 15 | 21 | 15 | 15 |  |  | 18 | 17 | 17 |  |  | 20 | 11 | 11 | 11 |  | 16 | 14 | 14 | 14 |  | 19 | 16 | 16 | 16 |  | 21 | 9 | 9 | 9 | 9 | 15 | 12 | 12 | 12 | 12 | 18 | 14 | 14 | 14 | 14 | 20 | 17 | 17 |  |  | 20 | 16 | 16 | 16 |  | 21 | 15 | 15 | 15 | 15 | 21
| 5560 | 112 | 17 |  |  |  | 17 | 16 | 16 |  |  | 19 | 13 | 13 | 13 |  | 18 | 11 | 11 | 11 | 11 | 17 | 15 | 15 |  |  | 18 | 11 | 11 | 11 |  | 16 | 9 | 9 | 9 | 9 | 15 | 17 |  |  |  | 17 | 16 | 16 |  |  | 19 | 17 | 17 |  |  | 20 | 13 | 13 | 13 |  | 18 | 16 | 16 | 16 |  | 21 | 16 | 16 | 16 |  | 21 | 11 | 11 | 11 | 11 | 17 | 13 | 13 | 13 | 13 | 19 | 15 | 15 | 15 | 15 | 21 | 15 | 15 |  |  | 18 | 17 | 17 |  |  | 20 | 11 | 11 | 11 |  | 16 | 14 | 14 | 14 |  | 19 | 16 | 16 | 16 |  | 21 | 9 | 9 | 9 | 9 | 15 | 12 | 12 | 12 | 12 | 18 | 14 | 14 | 14 | 14 | 20 | 17 | 17 |  |  | 20 | 16 | 16 | 16 |  | 21 | 14 | 14 | 14 | 14 | 20
| 5580 | 116 | 17 |  |  |  | 17 | 16 | 16 |  |  | 19 | 13 | 13 | 13 |  | 18 | 11 | 11 | 11 | 11 | 17 | 15 | 15 |  |  | 18 | 11 | 11 | 11 |  | 16 | 9 | 9 | 9 | 9 | 15 | 17 |  |  |  | 17 | 16 | 16 |  |  | 19 | 17 | 17 |  |  | 20 | 13 | 13 | 13 |  | 18 | 16 | 16 | 16 |  | 21 | 16 | 16 | 16 |  | 21 | 11 | 11 | 11 | 11 | 17 | 13 | 13 | 13 | 13 | 19 | 15 | 15 | 15 | 15 | 21 | 15 | 15 |  |  | 18 | 17 | 17 |  |  | 20 | 11 | 11 | 11 |  | 16 | 14 | 14 | 14 |  | 19 | 16 | 16 | 16 |  | 21 | 9 | 9 | 9 | 9 | 15 | 12 | 12 | 12 | 12 | 18 | 14 | 14 | 14 | 14 | 20 | 17 | 17 |  |  | 20 | 16 | 16 | 16 |  | 21 | 14 | 14 | 14 | 14 | 20 | 17 |  |  |  | 17 | 17 | 17 |  |  | 20 | 15 | 15 | 15 |  | 20 | 12 | 12 | 12 | 12 | 18 | 17 |  |  |  | 17 | 17 | 17 |  |  | 20 | 17 | 17 |  |  | 20 | 15 | 15 | 15 |  | 20 | 16 | 16 | 16 |  | 21 | 16 | 16 | 16 |  | 21 | 13 | 13 | 13 | 13 | 19 | 15 | 15 | 15 | 15 | 21 | 15 | 15 | 15 | 15 | 21 | 15 | 15 |  |  | 18 | 17 | 17 |  |  | 20 | 11 | 11 | 11 |  | 16 | 14 | 14 | 14 |  | 19 | 16 | 16 | 16 |  | 21 | 9 | 9 | 9 | 9 | 15 | 12 | 12 | 12 | 12 | 18 | 14 | 14 | 14 | 14 | 20 | 17 | 17 |  |  | 20 | 16 | 16 | 16 |  | 21 | 15 | 15 | 15 | 15 | 21 | 16 |  |  |  | 16 | 15 | 15 |  |  | 18 | 15 | 15 | 15 |  | 20 | 15 | 15 | 15 | 15 | 21 | 17 |  |  |  | 17 | 17 | 17 |  |  | 20 | 17 | 17 |  |  | 20 | 15 | 15 | 15 |  | 20 | 15 | 15 | 15 |  | 20 | 15 | 15 | 15 |  | 20 | 15 | 15 | 15 | 15 | 21 | 15 | 15 | 15 | 15 | 21 | 15 | 15 | 15 | 15 | 21 | 15 | 15 |  |  | 18 | 17 | 17 |  |  | 20 | 11 | 11 | 11 |  | 16 | 14 | 14 | 14 |  | 19 | 15 | 15 | 15 |  | 20 | 9 | 9 | 9 | 9 | 15 | 12 | 12 | 12 | 12 | 18 | 14 | 14 | 14 | 14 | 20 | 17 | 17 |  |  | 20 | 15 | 15 | 15 |  | 20 | 15 | 15 | 15 | 15 | 21
| 5600 | 120 | 17 |  |  |  | 17 | 16 | 16 |  |  | 19 | 13 | 13 | 13 |  | 18 | 11 | 11 | 11 | 11 | 17 | 15 | 15 |  |  | 18 | 11 | 11 | 11 |  | 16 | 9 | 9 | 9 | 9 | 15 | 17 |  |  |  | 17 | 16 | 16 |  |  | 19 | 17 | 17 |  |  | 20 | 13 | 13 | 13 |  | 18 | 16 | 16 | 16 |  | 21 | 16 | 16 | 16 |  | 21 | 11 | 11 | 11 | 11 | 17 | 13 | 13 | 13 | 13 | 19 | 15 | 15 | 15 | 15 | 21 | 15 | 15 |  |  | 18 | 17 | 17 |  |  | 20 | 11 | 11 | 11 |  | 16 | 14 | 14 | 14 |  | 19 | 16 | 16 | 16 |  | 21 | 9 | 9 | 9 | 9 | 15 | 12 | 12 | 12 | 12 | 18 | 14 | 14 | 14 | 14 | 20 | 17 | 17 |  |  | 20 | 16 | 16 | 16 |  | 21 | 14 | 14 | 14 | 14 | 20
| 5620 | 124 | 17 |  |  |  | 17 | 16 | 16 |  |  | 19 | 13 | 13 | 13 |  | 18 | 11 | 11 | 11 | 11 | 17 | 15 | 15 |  |  | 18 | 11 | 11 | 11 |  | 16 | 9 | 9 | 9 | 9 | 15 | 17 |  |  |  | 17 | 16 | 16 |  |  | 19 | 17 | 17 |  |  | 20 | 13 | 13 | 13 |  | 18 | 16 | 16 | 16 |  | 21 | 16 | 16 | 16 |  | 21 | 11 | 11 | 11 | 11 | 17 | 13 | 13 | 13 | 13 | 19 | 15 | 15 | 15 | 15 | 21 | 15 | 15 |  |  | 18 | 17 | 17 |  |  | 20 | 11 | 11 | 11 |  | 16 | 14 | 14 | 14 |  | 19 | 16 | 16 | 16 |  | 21 | 9 | 9 | 9 | 9 | 15 | 12 | 12 | 12 | 12 | 18 | 14 | 14 | 14 | 14 | 20 | 17 | 17 |  |  | 20 | 16 | 16 | 16 |  | 21 | 14 | 14 | 14 | 14 | 20 | 17 |  |  |  | 17 | 17 | 17 |  |  | 20 | 15 | 15 | 15 |  | 20 | 12 | 12 | 12 | 12 | 18 | 17 |  |  |  | 17 | 17 | 17 |  |  | 20 | 17 | 17 |  |  | 20 | 15 | 15 | 15 |  | 20 | 16 | 16 | 16 |  | 21 | 16 | 16 | 16 |  | 21 | 13 | 13 | 13 | 13 | 19 | 15 | 15 | 15 | 15 | 21 | 15 | 15 | 15 | 15 | 21 | 15 | 15 |  |  | 18 | 17 | 17 |  |  | 20 | 11 | 11 | 11 |  | 16 | 14 | 14 | 14 |  | 19 | 16 | 16 | 16 |  | 21 | 9 | 9 | 9 | 9 | 15 | 12 | 12 | 12 | 12 | 18 | 14 | 14 | 14 | 14 | 20 | 17 | 17 |  |  | 20 | 16 | 16 | 16 |  | 21 | 15 | 15 | 15 | 15 | 21
| 5640 | 128 | 17 |  |  |  | 17 | 16 | 16 |  |  | 19 | 13 | 13 | 13 |  | 18 | 11 | 11 | 11 | 11 | 17 | 15 | 15 |  |  | 18 | 11 | 11 | 11 |  | 16 | 9 | 9 | 9 | 9 | 15 | 17 |  |  |  | 17 | 16 | 16 |  |  | 19 | 17 | 17 |  |  | 20 | 13 | 13 | 13 |  | 18 | 16 | 16 | 16 |  | 21 | 16 | 16 | 16 |  | 21 | 11 | 11 | 11 | 11 | 17 | 13 | 13 | 13 | 13 | 19 | 15 | 15 | 15 | 15 | 21 | 15 | 15 |  |  | 18 | 17 | 17 |  |  | 20 | 11 | 11 | 11 |  | 16 | 14 | 14 | 14 |  | 19 | 16 | 16 | 16 |  | 21 | 9 | 9 | 9 | 9 | 15 | 12 | 12 | 12 | 12 | 18 | 14 | 14 | 14 | 14 | 20 | 17 | 17 |  |  | 20 | 16 | 16 | 16 |  | 21 | 14 | 14 | 14 | 14 | 20
| 5660 | 132 | 17 |  |  |  | 17 | 16 | 16 |  |  | 19 | 13 | 13 | 13 |  | 18 | 11 | 11 | 11 | 11 | 17 | 15 | 15 |  |  | 18 | 11 | 11 | 11 |  | 16 | 9 | 9 | 9 | 9 | 15 | 17 |  |  |  | 17 | 16 | 16 |  |  | 19 | 17 | 17 |  |  | 20 | 13 | 13 | 13 |  | 18 | 16 | 16 | 16 |  | 21 | 16 | 16 | 16 |  | 21 | 11 | 11 | 11 | 11 | 17 | 13 | 13 | 13 | 13 | 19 | 15 | 15 | 15 | 15 | 21 | 15 | 15 |  |  | 18 | 17 | 17 |  |  | 20 | 11 | 11 | 11 |  | 16 | 14 | 14 | 14 |  | 19 | 16 | 16 | 16 |  | 21 | 9 | 9 | 9 | 9 | 15 | 12 | 12 | 12 | 12 | 18 | 14 | 14 | 14 | 14 | 20 | 17 | 17 |  |  | 20 | 16 | 16 | 16 |  | 21 | 14 | 14 | 14 | 14 | 20 | 17 |  |  |  | 17 | 17 | 17 |  |  | 20 | 15 | 15 | 15 |  | 20 | 12 | 12 | 12 | 12 | 18 | 17 |  |  |  | 17 | 17 | 17 |  |  | 20 | 17 | 17 |  |  | 20 | 15 | 15 | 15 |  | 20 | 16 | 16 | 16 |  | 21 | 16 | 16 | 16 |  | 21 | 13 | 13 | 13 | 13 | 19 | 15 | 15 | 15 | 15 | 21 | 15 | 15 | 15 | 15 | 21 | 15 | 15 |  |  | 18 | 17 | 17 |  |  | 20 | 11 | 11 | 11 |  | 16 | 14 | 14 | 14 |  | 19 | 16 | 16 | 16 |  | 21 | 9 | 9 | 9 | 9 | 15 | 12 | 12 | 12 | 12 | 18 | 14 | 14 | 14 | 14 | 20 | 17 | 17 |  |  | 20 | 16 | 16 | 16 |  | 21 | 15 | 15 | 15 | 15 | 21 | 16 |  |  |  | 16 | 15 | 15 |  |  | 18 | 15 | 15 | 15 |  | 20 | 15 | 15 | 15 | 15 | 21 | 17 |  |  |  | 17 | 17 | 17 |  |  | 20 | 17 | 17 |  |  | 20 | 15 | 15 | 15 |  | 20 | 15 | 15 | 15 |  | 20 | 15 | 15 | 15 |  | 20 | 15 | 15 | 15 | 15 | 21 | 15 | 15 | 15 | 15 | 21 | 15 | 15 | 15 | 15 | 21 | 15 | 15 |  |  | 18 | 17 | 17 |  |  | 20 | 11 | 11 | 11 |  | 16 | 14 | 14 | 14 |  | 19 | 15 | 15 | 15 |  | 20 | 9 | 9 | 9 | 9 | 15 | 12 | 12 | 12 | 12 | 18 | 14 | 14 | 14 | 14 | 20 | 17 | 17 |  |  | 20 | 15 | 15 | 15 |  | 20 | 15 | 15 | 15 | 15 | 21
| 5680 | 136 | 17 |  |  |  | 17 | 16 | 16 |  |  | 19 | 13 | 13 | 13 |  | 18 | 11 | 11 | 11 | 11 | 17 | 15 | 15 |  |  | 18 | 11 | 11 | 11 |  | 16 | 9 | 9 | 9 | 9 | 15 | 17 |  |  |  | 17 | 16 | 16 |  |  | 19 | 17 | 17 |  |  | 20 | 13 | 13 | 13 |  | 18 | 16 | 16 | 16 |  | 21 | 16 | 16 | 16 |  | 21 | 11 | 11 | 11 | 11 | 17 | 13 | 13 | 13 | 13 | 19 | 15 | 15 | 15 | 15 | 21 | 15 | 15 |  |  | 18 | 17 | 17 |  |  | 20 | 11 | 11 | 11 |  | 16 | 14 | 14 | 14 |  | 19 | 16 | 16 | 16 |  | 21 | 9 | 9 | 9 | 9 | 15 | 12 | 12 | 12 | 12 | 18 | 14 | 14 | 14 | 14 | 20 | 17 | 17 |  |  | 20 | 16 | 16 | 16 |  | 21 | 14 | 14 | 14 | 14 | 20
| 5700 | 140 | 17 |  |  |  | 17 | 16 | 16 |  |  | 19 | 13 | 13 | 13 |  | 18 | 11 | 11 | 11 | 11 | 17 | 15 | 15 |  |  | 18 | 11 | 11 | 11 |  | 16 | 9 | 9 | 9 | 9 | 15 | 17 |  |  |  | 17 | 16 | 16 |  |  | 19 | 17 | 17 |  |  | 20 | 13 | 13 | 13 |  | 18 | 16 | 16 | 16 |  | 21 | 16 | 16 | 16 |  | 21 | 11 | 11 | 11 | 11 | 17 | 13 | 13 | 13 | 13 | 19 | 15 | 15 | 15 | 15 | 21 | 15 | 15 |  |  | 18 | 17 | 17 |  |  | 20 | 11 | 11 | 11 |  | 16 | 14 | 14 | 14 |  | 19 | 16 | 16 | 16 |  | 21 | 9 | 9 | 9 | 9 | 15 | 12 | 12 | 12 | 12 | 18 | 14 | 14 | 14 | 14 | 20 | 17 | 17 |  |  | 20 | 16 | 16 | 16 |  | 21 | 14 | 14 | 14 | 14 | 20 | 17 |  |  |  | 17 | 17 | 17 |  |  | 20 | 15 | 15 | 15 |  | 20 | 12 | 12 | 12 | 12 | 18 | 17 |  |  |  | 17 | 17 | 17 |  |  | 20 | 17 | 17 |  |  | 20 | 15 | 15 | 15 |  | 20 | 16 | 16 | 16 |  | 21 | 16 | 16 | 16 |  | 21 | 13 | 13 | 13 | 13 | 19 | 15 | 15 | 15 | 15 | 21 | 15 | 15 | 15 | 15 | 21 | 15 | 15 |  |  | 18 | 17 | 17 |  |  | 20 | 11 | 11 | 11 |  | 16 | 14 | 14 | 14 |  | 19 | 16 | 16 | 16 |  | 21 | 9 | 9 | 9 | 9 | 15 | 12 | 12 | 12 | 12 | 18 | 14 | 14 | 14 | 14 | 20 | 17 | 17 |  |  | 20 | 16 | 16 | 16 |  | 21 | 15 | 15 | 15 | 15 | 21
| 5720 | 144 | 17 |  |  |  | 17 | 16 | 16 |  |  | 19 | 13 | 13 | 13 |  | 18 | 11 | 11 | 11 | 11 | 17 | 15 | 15 |  |  | 18 | 11 | 11 | 11 |  | 16 | 9 | 9 | 9 | 9 | 15 | 17 |  |  |  | 17 | 16 | 16 |  |  | 19 | 17 | 17 |  |  | 20 | 13 | 13 | 13 |  | 18 | 16 | 16 | 16 |  | 21 | 16 | 16 | 16 |  | 21 | 11 | 11 | 11 | 11 | 17 | 13 | 13 | 13 | 13 | 19 | 15 | 15 | 15 | 15 | 21 | 15 | 15 |  |  | 18 | 17 | 17 |  |  | 20 | 11 | 11 | 11 |  | 16 | 14 | 14 | 14 |  | 19 | 16 | 16 | 16 |  | 21 | 9 | 9 | 9 | 9 | 15 | 12 | 12 | 12 | 12 | 18 | 14 | 14 | 14 | 14 | 20 | 17 | 17 |  |  | 20 | 16 | 16 | 16 |  | 21 | 14 | 14 | 14 | 14 | 20
UNII-3 | 5745 | 149 | 17 |  |  |  | 17 | 17 | 17 |  |  | 20 | 17 | 17 | 17 |  | 22 | 17 | 17 | 17 | 17 | 23 | 17 | 17 |  |  | 20 | 17 | 17 | 17 |  | 22 | 17 | 17 | 17 | 17 | 23 | 17 |  |  |  | 17 | 17 | 17 |  |  | 20 | 17 | 17 |  |  | 20 | 17 | 17 | 17 |  | 22 | 17 | 17 | 17 |  | 22 | 17 | 17 | 17 |  | 22 | 17 | 17 | 17 | 17 | 23 | 17 | 17 | 17 | 17 | 23 | 17 | 17 | 17 | 17 | 23 | 17 | 17 |  |  | 20 | 17 | 17 |  |  | 20 | 17 | 17 | 17 |  | 22 | 17 | 17 | 17 |  | 22 | 17 | 17 | 17 |  | 22 | 17 | 17 | 17 | 17 | 23 | 17 | 17 | 17 | 17 | 23 | 17 | 17 | 17 | 17 | 23 | 17 | 17 |  |  | 20 | 17 | 17 | 17 |  | 22 | 17 | 17 | 17 | 17 | 23 | 16 |  |  |  | 16 | 15 | 15 |  |  | 18 | 14 | 14 | 14 |  | 19 | 14 | 14 | 14 | 14 | 20 | 17 |  |  |  | 17 | 17 | 17 |  |  | 20 | 17 | 17 |  |  | 20 | 17 | 17 | 17 |  | 22 | 17 | 17 | 17 |  | 22 | 17 | 17 | 17 |  | 22 | 17 | 17 | 17 | 17 | 23 | 17 | 17 | 17 | 17 | 23 | 17 | 17 | 17 | 17 | 23 | 17 | 17 |  |  | 20 | 17 | 17 |  |  | 20 | 17 | 17 | 17 |  | 22 | 17 | 17 | 17 |  | 22 | 17 | 17 | 17 |  | 22 | 17 | 17 | 17 | 17 | 23 | 17 | 17 | 17 | 17 | 23 | 17 | 17 | 17 | 17 | 23 | 17 | 17 |  |  | 20 | 17 | 17 | 17 |  | 22 | 17 | 17 | 17 | 17 | 23 | 14 |  |  |  | 14 | 14 | 14 |  |  | 17 | 14 | 14 | 14 |  | 19 | 14 | 14 | 14 | 14 | 20 | 16 |  |  |  | 16 | 16 | 16 |  |  | 19 | 16 | 16 |  |  | 19 | 16 | 16 | 16 |  | 21 | 16 | 16 | 16 |  | 21 | 16 | 16 | 16 |  | 21 | 16 | 16 | 16 | 16 | 22 | 16 | 16 | 16 | 16 | 22 | 16 | 16 | 16 | 16 | 22 | 16 | 16 |  |  | 19 | 16 | 16 |  |  | 19 | 16 | 16 | 16 |  | 21 | 16 | 16 | 16 |  | 21 | 16 | 16 | 16 |  | 21 | 16 | 16 | 16 | 16 | 22 | 16 | 16 | 16 | 16 | 22 | 16 | 16 | 16 | 16 | 22 | 16 | 16 |  |  | 19 | 16 | 16 | 16 |  | 21 | 16 | 16 | 16 | 16 | 22
| 5765 | 153 | 17 |  |  |  | 17 | 17 | 17 |  |  | 20 | 17 | 17 | 17 |  | 22 | 17 | 17 | 17 | 17 | 23 | 17 | 17 |  |  | 20 | 17 | 17 | 17 |  | 22 | 17 | 17 | 17 | 17 | 23 | 17 |  |  |  | 17 | 17 | 17 |  |  | 20 | 17 | 17 |  |  | 20 | 17 | 17 | 17 |  | 22 | 17 | 17 | 17 |  | 22 | 17 | 17 | 17 |  | 22 | 17 | 17 | 17 | 17 | 23 | 17 | 17 | 17 | 17 | 23 | 17 | 17 | 17 | 17 | 23 | 17 | 17 |  |  | 20 | 17 | 17 |  |  | 20 | 17 | 17 | 17 |  | 22 | 17 | 17 | 17 |  | 22 | 17 | 17 | 17 |  | 22 | 17 | 17 | 17 | 17 | 23 | 17 | 17 | 17 | 17 | 23 | 17 | 17 | 17 | 17 | 23 | 17 | 17 |  |  | 20 | 17 | 17 | 17 |  | 22 | 17 | 17 | 17 | 17 | 23
| 5785 | 157 | 17 |  |  |  | 17 | 17 | 17 |  |  | 20 | 17 | 17 | 17 |  | 22 | 17 | 17 | 17 | 17 | 23 | 17 | 17 |  |  | 20 | 17 | 17 | 17 |  | 22 | 17 | 17 | 17 | 17 | 23 | 17 |  |  |  | 17 | 17 | 17 |  |  | 20 | 17 | 17 |  |  | 20 | 17 | 17 | 17 |  | 22 | 17 | 17 | 17 |  | 22 | 17 | 17 | 17 |  | 22 | 17 | 17 | 17 | 17 | 23 | 17 | 17 | 17 | 17 | 23 | 17 | 17 | 17 | 17 | 23 | 17 | 17 |  |  | 20 | 17 | 17 |  |  | 20 | 17 | 17 | 17 |  | 22 | 17 | 17 | 17 |  | 22 | 17 | 17 | 17 |  | 22 | 17 | 17 | 17 | 17 | 23 | 17 | 17 | 17 | 17 | 23 | 17 | 17 | 17 | 17 | 23 | 17 | 17 |  |  | 20 | 17 | 17 | 17 |  | 22 | 17 | 17 | 17 | 17 | 23 | 17 |  |  |  | 17 | 17 | 17 |  |  | 20 | 17 | 17 | 17 |  | 22 | 17 | 17 | 17 | 17 | 23 | 17 |  |  |  | 17 | 17 | 17 |  |  | 20 | 17 | 17 |  |  | 20 | 17 | 17 | 17 |  | 22 | 17 | 17 | 17 |  | 22 | 17 | 17 | 17 |  | 22 | 17 | 17 | 17 | 17 | 23 | 17 | 17 | 17 | 17 | 23 | 17 | 17 | 17 | 17 | 23 | 17 | 17 |  |  | 20 | 17 | 17 |  |  | 20 | 17 | 17 | 17 |  | 22 | 17 | 17 | 17 |  | 22 | 17 | 17 | 17 |  | 22 | 17 | 17 | 17 | 17 | 23 | 17 | 17 | 17 | 17 | 23 | 17 | 17 | 17 | 17 | 23 | 17 | 17 |  |  | 20 | 17 | 17 | 17 |  | 22 | 17 | 17 | 17 | 17 | 23
| 5805 | 161 | 17 |  |  |  | 17 | 17 | 17 |  |  | 20 | 17 | 17 | 17 |  | 22 | 17 | 17 | 17 | 17 | 23 | 17 | 17 |  |  | 20 | 17 | 17 | 17 |  | 22 | 17 | 17 | 17 | 17 | 23 | 17 |  |  |  | 17 | 17 | 17 |  |  | 20 | 17 | 17 |  |  | 20 | 17 | 17 | 17 |  | 22 | 17 | 17 | 17 |  | 22 | 17 | 17 | 17 |  | 22 | 17 | 17 | 17 | 17 | 23 | 17 | 17 | 17 | 17 | 23 | 17 | 17 | 17 | 17 | 23 | 17 | 17 |  |  | 20 | 17 | 17 |  |  | 20 | 17 | 17 | 17 |  | 22 | 17 | 17 | 17 |  | 22 | 17 | 17 | 17 |  | 22 | 17 | 17 | 17 | 17 | 23 | 17 | 17 | 17 | 17 | 23 | 17 | 17 | 17 | 17 | 23 | 17 | 17 |  |  | 20 | 17 | 17 | 17 |  | 22 | 17 | 17 | 17 | 17 | 23
5.8 ISM | 5825 | 165 | 17 |  |  |  | 17 | 17 | 17 |  |  | 20 | 17 | 17 | 17 |  | 22 | 17 | 17 | 17 | 17 | 23 | 17 | 17 |  |  | 20 | 17 | 17 | 17 |  | 22 | 17 | 17 | 17 | 17 | 23 | 17 |  |  |  | 17 | 17 | 17 |  |  | 20 | 17 | 17 |  |  | 20 | 17 | 17 | 17 |  | 22 | 17 | 17 | 17 |  | 22 | 17 | 17 | 17 |  | 22 | 17 | 17 | 17 | 17 | 23 | 17 | 17 | 17 | 17 | 23 | 17 | 17 | 17 | 17 | 23 | 17 | 17 |  |  | 20 | 17 | 17 |  |  | 20 | 17 | 17 | 17 |  | 22 | 17 | 17 | 17 |  | 22 | 17 | 17 | 17 |  | 22 | 17 | 17 | 17 | 17 | 23 | 17 | 17 | 17 | 17 | 23 | 17 | 17 | 17 | 17 | 23 | 17 | 17 |  |  | 20 | 17 | 17 | 17 |  | 22 | 17 | 17 | 17 | 17 | 23
| 5845 | 169
| 5865 | 173

## 5GHz-B2
5 GHz Max Power (in dBm)
Regulatory Domain: -B, Antenna Gain: 6 dBi
DFS Channels Are In Italics |  |  | Non HT/VHT20 | [19 empty] | Non HT/VHT20 - Beam Form | [14 empty] | HT/VHT20 | [44 empty] | HT/VHT20 - Beam Form | [39 empty] | HT/VHT20 - STBC | [14 empty] | Non HT/VHT40 | [19 empty] | HT/VHT40 | [44 empty] | HT/VHT40 - Beam Form | [39 empty] | HT/VHT40 - STBC | [14 empty] | Non HT/VHT80 | [19 empty] | HT/VHT80 | [44 empty] | HT/VHT80 - Beam Form | [39 empty] | HT/VHT80 - STBC
|  |  | Single Antenna |  |  |  |  | Dual Antennas |  |  |  |  | Triple Antennas |  |  |  |  | Quad Antennas |  |  |  |  | Dual Antennas |  |  |  |  | Triple Antennas |  |  |  |  | Quad Antennas |  |  |  |  | Single Antenna |  |  |  |  | Dual Antennas |  |  |  |  | Dual Antennas |  |  |  |  | Triple Antennas |  |  |  |  | Triple Antennas |  |  |  |  | Triple Antennas |  |  |  |  | Quad Antennas |  |  |  |  | Quad Antennas |  |  |  |  | Quad Antennas |  |  |  |  | Dual Antennas |  |  |  |  | Dual Antennas |  |  |  |  | Triple Antennas |  |  |  |  | Triple Antennas |  |  |  |  | Triple Antennas |  |  |  |  | Quad Antennas |  |  |  |  | Quad Antennas |  |  |  |  | Quad Antennas |  |  |  |  | Dual Antennas |  |  |  |  | Triple Antennas |  |  |  |  | Quad Antennas |  |  |  |  | Single Antenna |  |  |  |  | Dual Antennas |  |  |  |  | Triple Antennas |  |  |  |  | Quad Antennas |  |  |  |  | Single Antenna |  |  |  |  | Dual Antennas |  |  |  |  | Dual Antennas |  |  |  |  | Triple Antennas |  |  |  |  | Triple Antennas |  |  |  |  | Triple Antennas |  |  |  |  | Quad Antennas |  |  |  |  | Quad Antennas |  |  |  |  | Quad Antennas |  |  |  |  | Dual Antennas |  |  |  |  | Dual Antennas |  |  |  |  | Triple Antennas |  |  |  |  | Triple Antennas |  |  |  |  | Triple Antennas |  |  |  |  | Quad Antennas |  |  |  |  | Quad Antennas |  |  |  |  | Quad Antennas |  |  |  |  | Dual Antennas |  |  |  |  | Triple Antennas |  |  |  |  | Quad Antennas |  |  |  |  | Single Antenna |  |  |  |  | Dual Antennas |  |  |  |  | Triple Antennas |  |  |  |  | Quad Antennas |  |  |  |  | Single Antenna |  |  |  |  | Dual Antennas |  |  |  |  | Dual Antennas |  |  |  |  | Triple Antennas |  |  |  |  | Triple Antennas |  |  |  |  | Triple Antennas |  |  |  |  | Quad Antennas |  |  |  |  | Quad Antennas |  |  |  |  | Quad Antennas |  |  |  |  | Dual Antennas |  |  |  |  | Dual Antennas |  |  |  |  | Triple Antennas |  |  |  |  | Triple Antennas |  |  |  |  | Triple Antennas |  |  |  |  | Quad Antennas |  |  |  |  | Quad Antennas |  |  |  |  | Quad Antennas |  |  |  |  | Dual Antennas |  |  |  |  | Triple Antennas |  |  |  |  | Quad Antennas
|  |  | 6 to 54 Mb/s |  |  |  |  | 6 to 54 Mb/s |  |  |  |  | 6 to 54 Mb/s |  |  |  |  | 6 to 54 Mb/s |  |  |  |  | 6 to 54 Mb/s |  |  |  |  | 6 to 54 Mb/s |  |  |  |  | 6 to 54 Mb/s |  |  |  |  | M0 to M7 |  |  |  |  | M0 to M7 |  |  |  |  | M8 to M15 |  |  |  |  | M0 to M7 |  |  |  |  | M8 to M15 |  |  |  |  | M16 to M23 |  |  |  |  | M0 to M7 |  |  |  |  | M8 to M15 |  |  |  |  | M16 to M23 |  |  |  |  | M0 to M7 |  |  |  |  | M8 to M15 |  |  |  |  | M0 to M7 |  |  |  |  | M8 to M15 |  |  |  |  | M16 to M23 |  |  |  |  | M0 to M7 |  |  |  |  | M8 to M15 |  |  |  |  | M16 to M23 |  |  |  |  | M0 to M7 |  |  |  |  | M0 to M7 |  |  |  |  | M0 to M7 |  |  |  |  | 6 to 54 Mb/s |  |  |  |  | 6 to 54 Mb/s |  |  |  |  | 6 to 54 Mb/s |  |  |  |  | 6 to 54 Mb/s |  |  |  |  | M0 to M7 |  |  |  |  | M0 to M7 |  |  |  |  | M8 to M15 |  |  |  |  | M0 to M7 |  |  |  |  | M8 to M15 |  |  |  |  | M16 to M23 |  |  |  |  | M0 to M7 |  |  |  |  | M8 to M15 |  |  |  |  | M16 to M23 |  |  |  |  | M0 to M7 |  |  |  |  | M8 to M15 |  |  |  |  | M0 to M7 |  |  |  |  | M8 to M15 |  |  |  |  | M16 to M23 |  |  |  |  | M0 to M7 |  |  |  |  | M8 to M15 |  |  |  |  | M16 to M23 |  |  |  |  | M0 to M7 |  |  |  |  | M0 to M7 |  |  |  |  | M0 to M7 |  |  |  |  | 6 to 54 Mb/s |  |  |  |  | 6 to 54 Mb/s |  |  |  |  | 6 to 54 Mb/s |  |  |  |  | 6 to 54 Mb/s |  |  |  |  | M0 to M7 |  |  |  |  | M0 to M7 |  |  |  |  | M8 to M15 |  |  |  |  | M0 to M7 |  |  |  |  | M8 to M15 |  |  |  |  | M16 to M23 |  |  |  |  | M0 to M7 |  |  |  |  | M8 to M15 |  |  |  |  | M16 to M23 |  |  |  |  | M0 to M7 |  |  |  |  | M8 to M15 |  |  |  |  | M0 to M7 |  |  |  |  | M8 to M15 |  |  |  |  | M16 to M23 |  |  |  |  | M0 to M7 |  |  |  |  | M8 to M15 |  |  |  |  | M16 to M23 |  |  |  |  | M0 to M7 |  |  |  |  | M0 to M7 |  |  |  |  | M0 to M7
[38 empty] | M0.1 to M9.1 |  |  |  |  | M0.1 to M9.1 |  |  |  |  | M0.2 to M9.2 |  |  |  |  | M0.1 to M9.1 |  |  |  |  | M0.2 to M9.2 |  |  |  |  | M0.3 to M9.3 |  |  |  |  | M0.1 to M9.1 |  |  |  |  | M0.2 to M9.2 |  |  |  |  | M0.3 to M9.3 |  |  |  |  | M0.1 to M9.1 |  |  |  |  | M0.2 to M9.2 |  |  |  |  | M0.1 to M9.1 |  |  |  |  | M0.2 to M9.2 |  |  |  |  | M0.3 to M9.3 |  |  |  |  | M0.1 to M9.1 |  |  |  |  | M0.2 to M9.2 |  |  |  |  | M0.3 to M9.3 |  |  |  |  | M0.1 to M9.1 |  |  |  |  | M0.1 to M9.1 |  |  |  |  | M0.1 to M9.1 | [24 empty] | M0.1 to M9.1 |  |  |  |  | M0.1 to M9.1 |  |  |  |  | M0.2 to M9.2 |  |  |  |  | M0.1 to M9.1 |  |  |  |  | M0.2 to M9.2 |  |  |  |  | M0.3 to M9.3 |  |  |  |  | M0.1 to M9.1 |  |  |  |  | M0.2 to M9.2 |  |  |  |  | M0.3 to M9.3 |  |  |  |  | M0.1 to M9.1 |  |  |  |  | M0.2 to M9.2 |  |  |  |  | M0.1 to M9.1 |  |  |  |  | M0.2 to M9.2 |  |  |  |  | M0.3 to M9.3 |  |  |  |  | M0.1 to M9.1 |  |  |  |  | M0.2 to M9.2 |  |  |  |  | M0.3 to M9.3 |  |  |  |  | M0.1 to M9.1 |  |  |  |  | M0.1 to M9.1 |  |  |  |  | M0.1 to M9.1 | [24 empty] | M0.1 to M9.1 |  |  |  |  | M0.1 to M9.1 |  |  |  |  | M0.2 to M9.2 |  |  |  |  | M0.1 to M9.1 |  |  |  |  | M0.2 to M9.2 |  |  |  |  | M0.3 to M9.3 |  |  |  |  | M0.1 to M9.1 |  |  |  |  | M0.2 to M9.2 |  |  |  |  | M0.3 to M9.3 |  |  |  |  | M0.1 to M9.1 |  |  |  |  | M0.2 to M9.2 |  |  |  |  | M0.1 to M9.1 |  |  |  |  | M0.2 to M9.2 |  |  |  |  | M0.3 to M9.3 |  |  |  |  | M0.1 to M9.1 |  |  |  |  | M0.2 to M9.2 |  |  |  |  | M0.3 to M9.3 |  |  |  |  | M0.1 to M9.1 |  |  |  |  | M0.1 to M9.1 |  |  |  |  | M0.1 to M9.1
Band | Freq (MHz) | Ch ID | A | B | C | D | Total Pwr | A | B | C | D | Total Pwr | A | B | C | D | Total Pwr | A | B | C | D | Total Pwr | A | B | C | D | Total Pwr | A | B | C | D | Total Pwr | A | B | C | D | Total Pwr | A | B | C | D | Total Pwr | A | B | C | D | Total Pwr | A | B | C | D | Total Pwr | A | B | C | D | Total Pwr | A | B | C | D | Total Pwr | A | B | C | D | Total Pwr | A | B | C | D | Total Pwr | A | B | C | D | Total Pwr | A | B | C | D | Total Pwr | A | B | C | D | Total Pwr | A | B | C | D | Total Pwr | A | B | C | D | Total Pwr | A | B | C | D | Total Pwr | A | B | C | D | Total Pwr | A | B | C | D | Total Pwr | A | B | C | D | Total Pwr | A | B | C | D | Total Pwr | A | B | C | D | Total Pwr | A | B | C | D | Total Pwr | A | B | C | D | Total Pwr | A | B | C | D | Total Pwr | A | B | C | D | Total Pwr | A | B | C | D | Total Pwr | A | B | C | D | Total Pwr | A | B | C | D | Total Pwr | A | B | C | D | Total Pwr | A | B | C | D | Total Pwr | A | B | C | D | Total Pwr | A | B | C | D | Total Pwr | A | B | C | D | Total Pwr | A | B | C | D | Total Pwr | A | B | C | D | Total Pwr | A | B | C | D | Total Pwr | A | B | C | D | Total Pwr | A | B | C | D | Total Pwr | A | B | C | D | Total Pwr | A | B | C | D | Total Pwr | A | B | C | D | Total Pwr | A | B | C | D | Total Pwr | A | B | C | D | Total Pwr | A | B | C | D | Total Pwr | A | B | C | D | Total Pwr | A | B | C | D | Total Pwr | A | B | C | D | Total Pwr | A | B | C | D | Total Pwr | A | B | C | D | Total Pwr | A | B | C | D | Total Pwr | A | B | C | D | Total Pwr | A | B | C | D | Total Pwr | A | B | C | D | Total Pwr | A | B | C | D | Total Pwr | A | B | C | D | Total Pwr | A | B | C | D | Total Pwr | A | B | C | D | Total Pwr | A | B | C | D | Total Pwr | A | B | C | D | Total Pwr | A | B | C | D | Total Pwr | A | B | C | D | Total Pwr | A | B | C | D | Total Pwr | A | B | C | D | Total Pwr | A | B | C | D | Total Pwr | A | B | C | D | Total Pwr | A | B | C | D | Total Pwr | A | B | C | D | Total Pwr | A | B | C | D | Total Pwr | A | B | C | D | Total Pwr | A | B | C | D | Total Pwr | A | B | C | D | Total Pwr
UNII-1 | 5180 | 36 | 17 |  |  |  | 17 | 17 | 17 |  |  | 20 | 17 | 17 | 17 |  | 22 | 17 | 17 | 17 | 17 | 23 | 17 | 17 |  |  | 20 | 17 | 17 | 17 |  | 22 | 17 | 17 | 17 | 17 | 23 | 17 |  |  |  | 17 | 17 | 17 |  |  | 20 | 17 | 17 |  |  | 20 | 17 | 17 | 17 |  | 22 | 17 | 17 | 17 |  | 22 | 17 | 17 | 17 |  | 22 | 17 | 17 | 17 | 17 | 23 | 17 | 17 | 17 | 17 | 23 | 17 | 17 | 17 | 17 | 23 | 17 | 17 |  |  | 20 | 17 | 17 |  |  | 20 | 17 | 17 | 17 |  | 22 | 17 | 17 | 17 |  | 22 | 17 | 17 | 17 |  | 22 | 17 | 17 | 17 | 17 | 23 | 17 | 17 | 17 | 17 | 23 | 17 | 17 | 17 | 17 | 23 | 17 | 17 |  |  | 20 | 17 | 17 | 17 |  | 22 | 17 | 17 | 17 | 17 | 23 | 16 |  |  |  | 16 | 16 | 16 |  |  | 19 | 16 | 16 | 16 |  | 21 | 16 | 16 | 16 | 16 | 22 | 17 |  |  |  | 17 | 17 | 17 |  |  | 20 | 17 | 17 |  |  | 20 | 17 | 17 | 17 |  | 22 | 17 | 17 | 17 |  | 22 | 17 | 17 | 17 |  | 22 | 17 | 17 | 17 | 17 | 23 | 17 | 17 | 17 | 17 | 23 | 17 | 17 | 17 | 17 | 23 | 17 | 17 |  |  | 20 | 17 | 17 |  |  | 20 | 16 | 16 | 16 |  | 21 | 17 | 17 | 17 |  | 22 | 17 | 17 | 17 |  | 22 | 14 | 14 | 14 | 14 | 20 | 16 | 16 | 16 | 16 | 22 | 17 | 17 | 17 | 17 | 23 | 17 | 17 |  |  | 20 | 17 | 17 | 17 |  | 22 | 17 | 17 | 17 | 17 | 23 | 16 |  |  |  | 16 | 16 | 16 |  |  | 19 | 16 | 16 | 16 |  | 21 | 16 | 16 | 16 | 16 | 22 | 17 |  |  |  | 17 | 17 | 17 |  |  | 20 | 17 | 17 |  |  | 20 | 17 | 17 | 17 |  | 22 | 17 | 17 | 17 |  | 22 | 17 | 17 | 17 |  | 22 | 17 | 17 | 17 | 17 | 23 | 17 | 17 | 17 | 17 | 23 | 17 | 17 | 17 | 17 | 23 | 16 | 16 |  |  | 19 | 17 | 17 |  |  | 20 | 16 | 16 | 16 |  | 21 | 16 | 16 | 16 |  | 21 | 17 | 17 | 17 |  | 22 | 15 | 15 | 15 | 15 | 21 | 16 | 16 | 16 | 16 | 22 | 16 | 16 | 16 | 16 | 22 | 17 | 17 |  |  | 20 | 17 | 17 | 17 |  | 22 | 17 | 17 | 17 | 17 | 23
| 5200 | 40 | 17 |  |  |  | 17 | 17 | 17 |  |  | 20 | 17 | 17 | 17 |  | 22 | 17 | 17 | 17 | 17 | 23 | 17 | 17 |  |  | 20 | 17 | 17 | 17 |  | 22 | 17 | 17 | 17 | 17 | 23 | 17 |  |  |  | 17 | 17 | 17 |  |  | 20 | 17 | 17 |  |  | 20 | 17 | 17 | 17 |  | 22 | 17 | 17 | 17 |  | 22 | 17 | 17 | 17 |  | 22 | 17 | 17 | 17 | 17 | 23 | 17 | 17 | 17 | 17 | 23 | 17 | 17 | 17 | 17 | 23 | 17 | 17 |  |  | 20 | 17 | 17 |  |  | 20 | 17 | 17 | 17 |  | 22 | 17 | 17 | 17 |  | 22 | 17 | 17 | 17 |  | 22 | 17 | 17 | 17 | 17 | 23 | 17 | 17 | 17 | 17 | 23 | 17 | 17 | 17 | 17 | 23 | 17 | 17 |  |  | 20 | 17 | 17 | 17 |  | 22 | 17 | 17 | 17 | 17 | 23
| 5220 | 44 | 17 |  |  |  | 17 | 17 | 17 |  |  | 20 | 17 | 17 | 17 |  | 22 | 17 | 17 | 17 | 17 | 23 | 17 | 17 |  |  | 20 | 17 | 17 | 17 |  | 22 | 17 | 17 | 17 | 17 | 23 | 17 |  |  |  | 17 | 17 | 17 |  |  | 20 | 17 | 17 |  |  | 20 | 17 | 17 | 17 |  | 22 | 17 | 17 | 17 |  | 22 | 17 | 17 | 17 |  | 22 | 17 | 17 | 17 | 17 | 23 | 17 | 17 | 17 | 17 | 23 | 17 | 17 | 17 | 17 | 23 | 17 | 17 |  |  | 20 | 17 | 17 |  |  | 20 | 17 | 17 | 17 |  | 22 | 17 | 17 | 17 |  | 22 | 17 | 17 | 17 |  | 22 | 17 | 17 | 17 | 17 | 23 | 17 | 17 | 17 | 17 | 23 | 17 | 17 | 17 | 17 | 23 | 17 | 17 |  |  | 20 | 17 | 17 | 17 |  | 22 | 17 | 17 | 17 | 17 | 23 | 17 |  |  |  | 17 | 17 | 17 |  |  | 20 | 17 | 17 | 17 |  | 22 | 17 | 17 | 17 | 17 | 23 | 17 |  |  |  | 17 | 17 | 17 |  |  | 20 | 17 | 17 |  |  | 20 | 17 | 17 | 17 |  | 22 | 17 | 17 | 17 |  | 22 | 17 | 17 | 17 |  | 22 | 17 | 17 | 17 | 17 | 23 | 17 | 17 | 17 | 17 | 23 | 17 | 17 | 17 | 17 | 23 | 17 | 17 |  |  | 20 | 17 | 17 |  |  | 20 | 17 | 17 | 17 |  | 22 | 17 | 17 | 17 |  | 22 | 17 | 17 | 17 |  | 22 | 17 | 17 | 17 | 17 | 23 | 17 | 17 | 17 | 17 | 23 | 17 | 17 | 17 | 17 | 23 | 17 | 17 |  |  | 20 | 17 | 17 | 17 |  | 22 | 17 | 17 | 17 | 17 | 23
| 5240 | 48 | 17 |  |  |  | 17 | 17 | 17 |  |  | 20 | 17 | 17 | 17 |  | 22 | 17 | 17 | 17 | 17 | 23 | 17 | 17 |  |  | 20 | 17 | 17 | 17 |  | 22 | 17 | 17 | 17 | 17 | 23 | 17 |  |  |  | 17 | 17 | 17 |  |  | 20 | 17 | 17 |  |  | 20 | 17 | 17 | 17 |  | 22 | 17 | 17 | 17 |  | 22 | 17 | 17 | 17 |  | 22 | 17 | 17 | 17 | 17 | 23 | 17 | 17 | 17 | 17 | 23 | 17 | 17 | 17 | 17 | 23 | 17 | 17 |  |  | 20 | 17 | 17 |  |  | 20 | 17 | 17 | 17 |  | 22 | 17 | 17 | 17 |  | 22 | 17 | 17 | 17 |  | 22 | 17 | 17 | 17 | 17 | 23 | 17 | 17 | 17 | 17 | 23 | 17 | 17 | 17 | 17 | 23 | 17 | 17 |  |  | 20 | 17 | 17 | 17 |  | 22 | 17 | 17 | 17 | 17 | 23
UNII-2 | 5260 | 52 | 17 |  |  |  | 17 | 16 | 16 |  |  | 19 | 12 | 12 | 12 |  | 17 | 10 | 10 | 10 | 10 | 16 | 15 | 15 |  |  | 18 | 11 | 11 | 11 |  | 16 | 9 | 9 | 9 | 9 | 15 | 17 |  |  |  | 17 | 16 | 16 |  |  | 19 | 17 | 17 |  |  | 20 | 13 | 13 | 13 |  | 18 | 16 | 16 | 16 |  | 21 | 16 | 16 | 16 |  | 21 | 11 | 11 | 11 | 11 | 17 | 13 | 13 | 13 | 13 | 19 | 15 | 15 | 15 | 15 | 21 | 15 | 15 |  |  | 18 | 17 | 17 |  |  | 20 | 11 | 11 | 11 |  | 16 | 14 | 14 | 14 |  | 19 | 16 | 16 | 16 |  | 21 | 9 | 9 | 9 | 9 | 15 | 12 | 12 | 12 | 12 | 18 | 14 | 14 | 14 | 14 | 20 | 17 | 17 |  |  | 20 | 16 | 16 | 16 |  | 21 | 13 | 13 | 13 | 13 | 19 | 17 |  |  |  | 17 | 17 | 17 |  |  | 20 | 14 | 14 | 14 |  | 19 | 13 | 13 | 13 | 13 | 19 | 17 |  |  |  | 17 | 17 | 17 |  |  | 20 | 17 | 17 |  |  | 20 | 16 | 16 | 16 |  | 21 | 16 | 16 | 16 |  | 21 | 16 | 16 | 16 |  | 21 | 12 | 12 | 12 | 12 | 18 | 15 | 15 | 15 | 15 | 21 | 15 | 15 | 15 | 15 | 21 | 15 | 15 |  |  | 18 | 17 | 17 |  |  | 20 | 11 | 11 | 11 |  | 16 | 14 | 14 | 14 |  | 19 | 16 | 16 | 16 |  | 21 | 9 | 9 | 9 | 9 | 15 | 12 | 12 | 12 | 12 | 18 | 14 | 14 | 14 | 14 | 20 | 17 | 17 |  |  | 20 | 16 | 16 | 16 |  | 21 | 15 | 15 | 15 | 15 | 21 | 17 |  |  |  | 17 | 17 | 17 |  |  | 20 | 15 | 15 | 15 |  | 20 | 15 | 15 | 15 | 15 | 21 | 17 |  |  |  | 17 | 17 | 17 |  |  | 20 | 17 | 17 |  |  | 20 | 16 | 16 | 16 |  | 21 | 16 | 16 | 16 |  | 21 | 16 | 16 | 16 |  | 21 | 15 | 15 | 15 | 15 | 21 | 15 | 15 | 15 | 15 | 21 | 15 | 15 | 15 | 15 | 21 | 15 | 15 |  |  | 18 | 17 | 17 |  |  | 20 | 11 | 11 | 11 |  | 16 | 14 | 14 | 14 |  | 19 | 16 | 16 | 16 |  | 21 | 9 | 9 | 9 | 9 | 15 | 12 | 12 | 12 | 12 | 18 | 14 | 14 | 14 | 14 | 20 | 17 | 17 |  |  | 20 | 16 | 16 | 16 |  | 21 | 15 | 15 | 15 | 15 | 21
| 5280 | 56 | 17 |  |  |  | 17 | 16 | 16 |  |  | 19 | 12 | 12 | 12 |  | 17 | 10 | 10 | 10 | 10 | 16 | 15 | 15 |  |  | 18 | 11 | 11 | 11 |  | 16 | 9 | 9 | 9 | 9 | 15 | 17 |  |  |  | 17 | 16 | 16 |  |  | 19 | 17 | 17 |  |  | 20 | 13 | 13 | 13 |  | 18 | 16 | 16 | 16 |  | 21 | 16 | 16 | 16 |  | 21 | 11 | 11 | 11 | 11 | 17 | 13 | 13 | 13 | 13 | 19 | 15 | 15 | 15 | 15 | 21 | 15 | 15 |  |  | 18 | 17 | 17 |  |  | 20 | 11 | 11 | 11 |  | 16 | 14 | 14 | 14 |  | 19 | 16 | 16 | 16 |  | 21 | 9 | 9 | 9 | 9 | 15 | 12 | 12 | 12 | 12 | 18 | 14 | 14 | 14 | 14 | 20 | 17 | 17 |  |  | 20 | 16 | 16 | 16 |  | 21 | 13 | 13 | 13 | 13 | 19
| 5300 | 60 | 17 |  |  |  | 17 | 16 | 16 |  |  | 19 | 12 | 12 | 12 |  | 17 | 10 | 10 | 10 | 10 | 16 | 15 | 15 |  |  | 18 | 11 | 11 | 11 |  | 16 | 9 | 9 | 9 | 9 | 15 | 17 |  |  |  | 17 | 16 | 16 |  |  | 19 | 17 | 17 |  |  | 20 | 13 | 13 | 13 |  | 18 | 16 | 16 | 16 |  | 21 | 16 | 16 | 16 |  | 21 | 11 | 11 | 11 | 11 | 17 | 13 | 13 | 13 | 13 | 19 | 15 | 15 | 15 | 15 | 21 | 15 | 15 |  |  | 18 | 17 | 17 |  |  | 20 | 11 | 11 | 11 |  | 16 | 14 | 14 | 14 |  | 19 | 16 | 16 | 16 |  | 21 | 9 | 9 | 9 | 9 | 15 | 12 | 12 | 12 | 12 | 18 | 14 | 14 | 14 | 14 | 20 | 17 | 17 |  |  | 20 | 16 | 16 | 16 |  | 21 | 13 | 13 | 13 | 13 | 19 | 17 |  |  |  | 17 | 17 | 17 |  |  | 20 | 15 | 15 | 15 |  | 20 | 14 | 14 | 14 | 14 | 20 | 17 |  |  |  | 17 | 17 | 17 |  |  | 20 | 17 | 17 |  |  | 20 | 16 | 16 | 16 |  | 21 | 16 | 16 | 16 |  | 21 | 16 | 16 | 16 |  | 21 | 13 | 13 | 13 | 13 | 19 | 15 | 15 | 15 | 15 | 21 | 15 | 15 | 15 | 15 | 21 | 15 | 15 |  |  | 18 | 17 | 17 |  |  | 20 | 11 | 11 | 11 |  | 16 | 14 | 14 | 14 |  | 19 | 16 | 16 | 16 |  | 21 | 9 | 9 | 9 | 9 | 15 | 12 | 12 | 12 | 12 | 18 | 14 | 14 | 14 | 14 | 20 | 17 | 17 |  |  | 20 | 16 | 16 | 16 |  | 21 | 15 | 15 | 15 | 15 | 21
| 5320 | 64 | 17 |  |  |  | 17 | 16 | 16 |  |  | 19 | 12 | 12 | 12 |  | 17 | 10 | 10 | 10 | 10 | 16 | 15 | 15 |  |  | 18 | 11 | 11 | 11 |  | 16 | 9 | 9 | 9 | 9 | 15 | 17 |  |  |  | 17 | 16 | 16 |  |  | 19 | 17 | 17 |  |  | 20 | 13 | 13 | 13 |  | 18 | 16 | 16 | 16 |  | 21 | 16 | 16 | 16 |  | 21 | 11 | 11 | 11 | 11 | 17 | 13 | 13 | 13 | 13 | 19 | 15 | 15 | 15 | 15 | 21 | 15 | 15 |  |  | 18 | 17 | 17 |  |  | 20 | 11 | 11 | 11 |  | 16 | 14 | 14 | 14 |  | 19 | 16 | 16 | 16 |  | 21 | 9 | 9 | 9 | 9 | 15 | 12 | 12 | 12 | 12 | 18 | 14 | 14 | 14 | 14 | 20 | 17 | 17 |  |  | 20 | 16 | 16 | 16 |  | 21 | 13 | 13 | 13 | 13 | 19
UNII-2Ext | 5500 | 100 | 17 |  |  |  | 17 | 16 | 16 |  |  | 19 | 12 | 12 | 12 |  | 17 | 11 | 11 | 11 | 11 | 17 | 15 | 15 |  |  | 18 | 11 | 11 | 11 |  | 16 | 9 | 9 | 9 | 9 | 15 | 17 |  |  |  | 17 | 16 | 16 |  |  | 19 | 17 | 17 |  |  | 20 | 13 | 13 | 13 |  | 18 | 16 | 16 | 16 |  | 21 | 16 | 16 | 16 |  | 21 | 10 | 10 | 10 | 10 | 16 | 13 | 13 | 13 | 13 | 19 | 15 | 15 | 15 | 15 | 21 | 15 | 15 |  |  | 18 | 17 | 17 |  |  | 20 | 11 | 11 | 11 |  | 16 | 14 | 14 | 14 |  | 19 | 16 | 16 | 16 |  | 21 | 9 | 9 | 9 | 9 | 15 | 12 | 12 | 12 | 12 | 18 | 14 | 14 | 14 | 14 | 20 | 17 | 17 |  |  | 20 | 16 | 16 | 16 |  | 21 | 14 | 14 | 14 | 14 | 20 | 17 |  |  |  | 17 | 15 | 15 |  |  | 18 | 15 | 15 | 15 |  | 20 | 14 | 14 | 14 | 14 | 20 | 16 |  |  |  | 16 | 16 | 16 |  |  | 19 | 16 | 16 |  |  | 19 | 15 | 15 | 15 |  | 20 | 15 | 15 | 15 |  | 20 | 15 | 15 | 15 |  | 20 | 13 | 13 | 13 | 13 | 19 | 15 | 15 | 15 | 15 | 21 | 15 | 15 | 15 | 15 | 21 | 15 | 15 |  |  | 18 | 16 | 16 |  |  | 19 | 11 | 11 | 11 |  | 16 | 14 | 14 | 14 |  | 19 | 15 | 15 | 15 |  | 20 | 9 | 9 | 9 | 9 | 15 | 12 | 12 | 12 | 12 | 18 | 14 | 14 | 14 | 14 | 20 | 16 | 16 |  |  | 19 | 15 | 15 | 15 |  | 20 | 15 | 15 | 15 | 15 | 21 | 16 |  |  |  | 16 | 15 | 15 |  |  | 18 | 15 | 15 | 15 |  | 20 | 15 | 15 | 15 | 15 | 21 | 17 |  |  |  | 17 | 17 | 17 |  |  | 20 | 17 | 17 |  |  | 20 | 15 | 15 | 15 |  | 20 | 15 | 15 | 15 |  | 20 | 15 | 15 | 15 |  | 20 | 15 | 15 | 15 | 15 | 21 | 15 | 15 | 15 | 15 | 21 | 15 | 15 | 15 | 15 | 21 | 15 | 15 |  |  | 18 | 17 | 17 |  |  | 20 | 11 | 11 | 11 |  | 16 | 14 | 14 | 14 |  | 19 | 15 | 15 | 15 |  | 20 | 9 | 9 | 9 | 9 | 15 | 12 | 12 | 12 | 12 | 18 | 14 | 14 | 14 | 14 | 20 | 17 | 17 |  |  | 20 | 15 | 15 | 15 |  | 20 | 15 | 15 | 15 | 15 | 21
| 5520 | 104 | 17 |  |  |  | 17 | 16 | 16 |  |  | 19 | 13 | 13 | 13 |  | 18 | 11 | 11 | 11 | 11 | 17 | 15 | 15 |  |  | 18 | 11 | 11 | 11 |  | 16 | 9 | 9 | 9 | 9 | 15 | 17 |  |  |  | 17 | 16 | 16 |  |  | 19 | 17 | 17 |  |  | 20 | 13 | 13 | 13 |  | 18 | 16 | 16 | 16 |  | 21 | 16 | 16 | 16 |  | 21 | 11 | 11 | 11 | 11 | 17 | 13 | 13 | 13 | 13 | 19 | 15 | 15 | 15 | 15 | 21 | 15 | 15 |  |  | 18 | 17 | 17 |  |  | 20 | 11 | 11 | 11 |  | 16 | 14 | 14 | 14 |  | 19 | 16 | 16 | 16 |  | 21 | 9 | 9 | 9 | 9 | 15 | 12 | 12 | 12 | 12 | 18 | 14 | 14 | 14 | 14 | 20 | 17 | 17 |  |  | 20 | 16 | 16 | 16 |  | 21 | 14 | 14 | 14 | 14 | 20
| 5540 | 108 | 17 |  |  |  | 17 | 16 | 16 |  |  | 19 | 13 | 13 | 13 |  | 18 | 11 | 11 | 11 | 11 | 17 | 15 | 15 |  |  | 18 | 11 | 11 | 11 |  | 16 | 9 | 9 | 9 | 9 | 15 | 17 |  |  |  | 17 | 16 | 16 |  |  | 19 | 17 | 17 |  |  | 20 | 13 | 13 | 13 |  | 18 | 16 | 16 | 16 |  | 21 | 16 | 16 | 16 |  | 21 | 11 | 11 | 11 | 11 | 17 | 13 | 13 | 13 | 13 | 19 | 15 | 15 | 15 | 15 | 21 | 15 | 15 |  |  | 18 | 17 | 17 |  |  | 20 | 11 | 11 | 11 |  | 16 | 14 | 14 | 14 |  | 19 | 16 | 16 | 16 |  | 21 | 9 | 9 | 9 | 9 | 15 | 12 | 12 | 12 | 12 | 18 | 14 | 14 | 14 | 14 | 20 | 17 | 17 |  |  | 20 | 16 | 16 | 16 |  | 21 | 14 | 14 | 14 | 14 | 20 | 17 |  |  |  | 17 | 17 | 17 |  |  | 20 | 15 | 15 | 15 |  | 20 | 12 | 12 | 12 | 12 | 18 | 17 |  |  |  | 17 | 17 | 17 |  |  | 20 | 17 | 17 |  |  | 20 | 15 | 15 | 15 |  | 20 | 16 | 16 | 16 |  | 21 | 16 | 16 | 16 |  | 21 | 13 | 13 | 13 | 13 | 19 | 15 | 15 | 15 | 15 | 21 | 15 | 15 | 15 | 15 | 21 | 15 | 15 |  |  | 18 | 17 | 17 |  |  | 20 | 11 | 11 | 11 |  | 16 | 14 | 14 | 14 |  | 19 | 16 | 16 | 16 |  | 21 | 9 | 9 | 9 | 9 | 15 | 12 | 12 | 12 | 12 | 18 | 14 | 14 | 14 | 14 | 20 | 17 | 17 |  |  | 20 | 16 | 16 | 16 |  | 21 | 15 | 15 | 15 | 15 | 21
| 5560 | 112 | 17 |  |  |  | 17 | 16 | 16 |  |  | 19 | 13 | 13 | 13 |  | 18 | 11 | 11 | 11 | 11 | 17 | 15 | 15 |  |  | 18 | 11 | 11 | 11 |  | 16 | 9 | 9 | 9 | 9 | 15 | 17 |  |  |  | 17 | 16 | 16 |  |  | 19 | 17 | 17 |  |  | 20 | 13 | 13 | 13 |  | 18 | 16 | 16 | 16 |  | 21 | 16 | 16 | 16 |  | 21 | 11 | 11 | 11 | 11 | 17 | 13 | 13 | 13 | 13 | 19 | 15 | 15 | 15 | 15 | 21 | 15 | 15 |  |  | 18 | 17 | 17 |  |  | 20 | 11 | 11 | 11 |  | 16 | 14 | 14 | 14 |  | 19 | 16 | 16 | 16 |  | 21 | 9 | 9 | 9 | 9 | 15 | 12 | 12 | 12 | 12 | 18 | 14 | 14 | 14 | 14 | 20 | 17 | 17 |  |  | 20 | 16 | 16 | 16 |  | 21 | 14 | 14 | 14 | 14 | 20
| 5580 | 116 | 17 |  |  |  | 17 | 16 | 16 |  |  | 19 | 13 | 13 | 13 |  | 18 | 11 | 11 | 11 | 11 | 17 | 15 | 15 |  |  | 18 | 11 | 11 | 11 |  | 16 | 9 | 9 | 9 | 9 | 15 | 17 |  |  |  | 17 | 16 | 16 |  |  | 19 | 17 | 17 |  |  | 20 | 13 | 13 | 13 |  | 18 | 16 | 16 | 16 |  | 21 | 16 | 16 | 16 |  | 21 | 11 | 11 | 11 | 11 | 17 | 13 | 13 | 13 | 13 | 19 | 15 | 15 | 15 | 15 | 21 | 15 | 15 |  |  | 18 | 17 | 17 |  |  | 20 | 11 | 11 | 11 |  | 16 | 14 | 14 | 14 |  | 19 | 16 | 16 | 16 |  | 21 | 9 | 9 | 9 | 9 | 15 | 12 | 12 | 12 | 12 | 18 | 14 | 14 | 14 | 14 | 20 | 17 | 17 |  |  | 20 | 16 | 16 | 16 |  | 21 | 14 | 14 | 14 | 14 | 20 | 17 |  |  |  | 17 | 17 | 17 |  |  | 20 | 15 | 15 | 15 |  | 20 | 12 | 12 | 12 | 12 | 18 | 17 |  |  |  | 17 | 17 | 17 |  |  | 20 | 17 | 17 |  |  | 20 | 15 | 15 | 15 |  | 20 | 16 | 16 | 16 |  | 21 | 16 | 16 | 16 |  | 21 | 13 | 13 | 13 | 13 | 19 | 15 | 15 | 15 | 15 | 21 | 15 | 15 | 15 | 15 | 21 | 15 | 15 |  |  | 18 | 17 | 17 |  |  | 20 | 11 | 11 | 11 |  | 16 | 14 | 14 | 14 |  | 19 | 16 | 16 | 16 |  | 21 | 9 | 9 | 9 | 9 | 15 | 12 | 12 | 12 | 12 | 18 | 14 | 14 | 14 | 14 | 20 | 17 | 17 |  |  | 20 | 16 | 16 | 16 |  | 21 | 15 | 15 | 15 | 15 | 21 | 16 |  |  |  | 16 | 15 | 15 |  |  | 18 | 15 | 15 | 15 |  | 20 | 15 | 15 | 15 | 15 | 21 | 17 |  |  |  | 17 | 17 | 17 |  |  | 20 | 17 | 17 |  |  | 20 | 15 | 15 | 15 |  | 20 | 15 | 15 | 15 |  | 20 | 15 | 15 | 15 |  | 20 | 15 | 15 | 15 | 15 | 21 | 15 | 15 | 15 | 15 | 21 | 15 | 15 | 15 | 15 | 21 | 15 | 15 |  |  | 18 | 17 | 17 |  |  | 20 | 11 | 11 | 11 |  | 16 | 14 | 14 | 14 |  | 19 | 15 | 15 | 15 |  | 20 | 9 | 9 | 9 | 9 | 15 | 12 | 12 | 12 | 12 | 18 | 14 | 14 | 14 | 14 | 20 | 17 | 17 |  |  | 20 | 15 | 15 | 15 |  | 20 | 15 | 15 | 15 | 15 | 21
| 5600 | 120 | 17 |  |  |  | 17 | 16 | 16 |  |  | 19 | 13 | 13 | 13 |  | 18 | 11 | 11 | 11 | 11 | 17 | 15 | 15 |  |  | 18 | 11 | 11 | 11 |  | 16 | 9 | 9 | 9 | 9 | 15 | 17 |  |  |  | 17 | 16 | 16 |  |  | 19 | 17 | 17 |  |  | 20 | 13 | 13 | 13 |  | 18 | 16 | 16 | 16 |  | 21 | 16 | 16 | 16 |  | 21 | 11 | 11 | 11 | 11 | 17 | 13 | 13 | 13 | 13 | 19 | 15 | 15 | 15 | 15 | 21 | 15 | 15 |  |  | 18 | 17 | 17 |  |  | 20 | 11 | 11 | 11 |  | 16 | 14 | 14 | 14 |  | 19 | 16 | 16 | 16 |  | 21 | 9 | 9 | 9 | 9 | 15 | 12 | 12 | 12 | 12 | 18 | 14 | 14 | 14 | 14 | 20 | 17 | 17 |  |  | 20 | 16 | 16 | 16 |  | 21 | 14 | 14 | 14 | 14 | 20
| 5620 | 124 | 17 |  |  |  | 17 | 16 | 16 |  |  | 19 | 13 | 13 | 13 |  | 18 | 11 | 11 | 11 | 11 | 17 | 15 | 15 |  |  | 18 | 11 | 11 | 11 |  | 16 | 9 | 9 | 9 | 9 | 15 | 17 |  |  |  | 17 | 16 | 16 |  |  | 19 | 17 | 17 |  |  | 20 | 13 | 13 | 13 |  | 18 | 16 | 16 | 16 |  | 21 | 16 | 16 | 16 |  | 21 | 11 | 11 | 11 | 11 | 17 | 13 | 13 | 13 | 13 | 19 | 15 | 15 | 15 | 15 | 21 | 15 | 15 |  |  | 18 | 17 | 17 |  |  | 20 | 11 | 11 | 11 |  | 16 | 14 | 14 | 14 |  | 19 | 16 | 16 | 16 |  | 21 | 9 | 9 | 9 | 9 | 15 | 12 | 12 | 12 | 12 | 18 | 14 | 14 | 14 | 14 | 20 | 17 | 17 |  |  | 20 | 16 | 16 | 16 |  | 21 | 14 | 14 | 14 | 14 | 20 | 17 |  |  |  | 17 | 17 | 17 |  |  | 20 | 15 | 15 | 15 |  | 20 | 12 | 12 | 12 | 12 | 18 | 17 |  |  |  | 17 | 17 | 17 |  |  | 20 | 17 | 17 |  |  | 20 | 15 | 15 | 15 |  | 20 | 16 | 16 | 16 |  | 21 | 16 | 16 | 16 |  | 21 | 13 | 13 | 13 | 13 | 19 | 15 | 15 | 15 | 15 | 21 | 15 | 15 | 15 | 15 | 21 | 15 | 15 |  |  | 18 | 17 | 17 |  |  | 20 | 11 | 11 | 11 |  | 16 | 14 | 14 | 14 |  | 19 | 16 | 16 | 16 |  | 21 | 9 | 9 | 9 | 9 | 15 | 12 | 12 | 12 | 12 | 18 | 14 | 14 | 14 | 14 | 20 | 17 | 17 |  |  | 20 | 16 | 16 | 16 |  | 21 | 15 | 15 | 15 | 15 | 21
| 5640 | 128 | 17 |  |  |  | 17 | 16 | 16 |  |  | 19 | 13 | 13 | 13 |  | 18 | 11 | 11 | 11 | 11 | 17 | 15 | 15 |  |  | 18 | 11 | 11 | 11 |  | 16 | 9 | 9 | 9 | 9 | 15 | 17 |  |  |  | 17 | 16 | 16 |  |  | 19 | 17 | 17 |  |  | 20 | 13 | 13 | 13 |  | 18 | 16 | 16 | 16 |  | 21 | 16 | 16 | 16 |  | 21 | 11 | 11 | 11 | 11 | 17 | 13 | 13 | 13 | 13 | 19 | 15 | 15 | 15 | 15 | 21 | 15 | 15 |  |  | 18 | 17 | 17 |  |  | 20 | 11 | 11 | 11 |  | 16 | 14 | 14 | 14 |  | 19 | 16 | 16 | 16 |  | 21 | 9 | 9 | 9 | 9 | 15 | 12 | 12 | 12 | 12 | 18 | 14 | 14 | 14 | 14 | 20 | 17 | 17 |  |  | 20 | 16 | 16 | 16 |  | 21 | 14 | 14 | 14 | 14 | 20
| 5660 | 132 | 17 |  |  |  | 17 | 16 | 16 |  |  | 19 | 13 | 13 | 13 |  | 18 | 11 | 11 | 11 | 11 | 17 | 15 | 15 |  |  | 18 | 11 | 11 | 11 |  | 16 | 9 | 9 | 9 | 9 | 15 | 17 |  |  |  | 17 | 16 | 16 |  |  | 19 | 17 | 17 |  |  | 20 | 13 | 13 | 13 |  | 18 | 16 | 16 | 16 |  | 21 | 16 | 16 | 16 |  | 21 | 11 | 11 | 11 | 11 | 17 | 13 | 13 | 13 | 13 | 19 | 15 | 15 | 15 | 15 | 21 | 15 | 15 |  |  | 18 | 17 | 17 |  |  | 20 | 11 | 11 | 11 |  | 16 | 14 | 14 | 14 |  | 19 | 16 | 16 | 16 |  | 21 | 9 | 9 | 9 | 9 | 15 | 12 | 12 | 12 | 12 | 18 | 14 | 14 | 14 | 14 | 20 | 17 | 17 |  |  | 20 | 16 | 16 | 16 |  | 21 | 14 | 14 | 14 | 14 | 20 | 17 |  |  |  | 17 | 17 | 17 |  |  | 20 | 15 | 15 | 15 |  | 20 | 12 | 12 | 12 | 12 | 18 | 17 |  |  |  | 17 | 17 | 17 |  |  | 20 | 17 | 17 |  |  | 20 | 15 | 15 | 15 |  | 20 | 16 | 16 | 16 |  | 21 | 16 | 16 | 16 |  | 21 | 13 | 13 | 13 | 13 | 19 | 15 | 15 | 15 | 15 | 21 | 15 | 15 | 15 | 15 | 21 | 15 | 15 |  |  | 18 | 17 | 17 |  |  | 20 | 11 | 11 | 11 |  | 16 | 14 | 14 | 14 |  | 19 | 16 | 16 | 16 |  | 21 | 9 | 9 | 9 | 9 | 15 | 12 | 12 | 12 | 12 | 18 | 14 | 14 | 14 | 14 | 20 | 17 | 17 |  |  | 20 | 16 | 16 | 16 |  | 21 | 15 | 15 | 15 | 15 | 21 | 16 |  |  |  | 16 | 15 | 15 |  |  | 18 | 15 | 15 | 15 |  | 20 | 15 | 15 | 15 | 15 | 21 | 17 |  |  |  | 17 | 17 | 17 |  |  | 20 | 17 | 17 |  |  | 20 | 15 | 15 | 15 |  | 20 | 15 | 15 | 15 |  | 20 | 15 | 15 | 15 |  | 20 | 15 | 15 | 15 | 15 | 21 | 15 | 15 | 15 | 15 | 21 | 15 | 15 | 15 | 15 | 21 | 15 | 15 |  |  | 18 | 17 | 17 |  |  | 20 | 11 | 11 | 11 |  | 16 | 14 | 14 | 14 |  | 19 | 15 | 15 | 15 |  | 20 | 9 | 9 | 9 | 9 | 15 | 12 | 12 | 12 | 12 | 18 | 14 | 14 | 14 | 14 | 20 | 17 | 17 |  |  | 20 | 15 | 15 | 15 |  | 20 | 15 | 15 | 15 | 15 | 21
| 5680 | 136 | 17 |  |  |  | 17 | 16 | 16 |  |  | 19 | 13 | 13 | 13 |  | 18 | 11 | 11 | 11 | 11 | 17 | 15 | 15 |  |  | 18 | 11 | 11 | 11 |  | 16 | 9 | 9 | 9 | 9 | 15 | 17 |  |  |  | 17 | 16 | 16 |  |  | 19 | 17 | 17 |  |  | 20 | 13 | 13 | 13 |  | 18 | 16 | 16 | 16 |  | 21 | 16 | 16 | 16 |  | 21 | 11 | 11 | 11 | 11 | 17 | 13 | 13 | 13 | 13 | 19 | 15 | 15 | 15 | 15 | 21 | 15 | 15 |  |  | 18 | 17 | 17 |  |  | 20 | 11 | 11 | 11 |  | 16 | 14 | 14 | 14 |  | 19 | 16 | 16 | 16 |  | 21 | 9 | 9 | 9 | 9 | 15 | 12 | 12 | 12 | 12 | 18 | 14 | 14 | 14 | 14 | 20 | 17 | 17 |  |  | 20 | 16 | 16 | 16 |  | 21 | 14 | 14 | 14 | 14 | 20
| 5700 | 140 | 17 |  |  |  | 17 | 16 | 16 |  |  | 19 | 13 | 13 | 13 |  | 18 | 11 | 11 | 11 | 11 | 17 | 15 | 15 |  |  | 18 | 11 | 11 | 11 |  | 16 | 9 | 9 | 9 | 9 | 15 | 17 |  |  |  | 17 | 16 | 16 |  |  | 19 | 17 | 17 |  |  | 20 | 13 | 13 | 13 |  | 18 | 16 | 16 | 16 |  | 21 | 16 | 16 | 16 |  | 21 | 11 | 11 | 11 | 11 | 17 | 13 | 13 | 13 | 13 | 19 | 15 | 15 | 15 | 15 | 21 | 15 | 15 |  |  | 18 | 17 | 17 |  |  | 20 | 11 | 11 | 11 |  | 16 | 14 | 14 | 14 |  | 19 | 16 | 16 | 16 |  | 21 | 9 | 9 | 9 | 9 | 15 | 12 | 12 | 12 | 12 | 18 | 14 | 14 | 14 | 14 | 20 | 17 | 17 |  |  | 20 | 16 | 16 | 16 |  | 21 | 14 | 14 | 14 | 14 | 20 | 17 |  |  |  | 17 | 17 | 17 |  |  | 20 | 15 | 15 | 15 |  | 20 | 12 | 12 | 12 | 12 | 18 | 17 |  |  |  | 17 | 17 | 17 |  |  | 20 | 17 | 17 |  |  | 20 | 15 | 15 | 15 |  | 20 | 16 | 16 | 16 |  | 21 | 16 | 16 | 16 |  | 21 | 13 | 13 | 13 | 13 | 19 | 15 | 15 | 15 | 15 | 21 | 15 | 15 | 15 | 15 | 21 | 15 | 15 |  |  | 18 | 17 | 17 |  |  | 20 | 11 | 11 | 11 |  | 16 | 14 | 14 | 14 |  | 19 | 16 | 16 | 16 |  | 21 | 9 | 9 | 9 | 9 | 15 | 12 | 12 | 12 | 12 | 18 | 14 | 14 | 14 | 14 | 20 | 17 | 17 |  |  | 20 | 16 | 16 | 16 |  | 21 | 15 | 15 | 15 | 15 | 21
| 5720 | 144 | 17 |  |  |  | 17 | 16 | 16 |  |  | 19 | 13 | 13 | 13 |  | 18 | 11 | 11 | 11 | 11 | 17 | 15 | 15 |  |  | 18 | 11 | 11 | 11 |  | 16 | 9 | 9 | 9 | 9 | 15 | 17 |  |  |  | 17 | 16 | 16 |  |  | 19 | 17 | 17 |  |  | 20 | 13 | 13 | 13 |  | 18 | 16 | 16 | 16 |  | 21 | 16 | 16 | 16 |  | 21 | 11 | 11 | 11 | 11 | 17 | 13 | 13 | 13 | 13 | 19 | 15 | 15 | 15 | 15 | 21 | 15 | 15 |  |  | 18 | 17 | 17 |  |  | 20 | 11 | 11 | 11 |  | 16 | 14 | 14 | 14 |  | 19 | 16 | 16 | 16 |  | 21 | 9 | 9 | 9 | 9 | 15 | 12 | 12 | 12 | 12 | 18 | 14 | 14 | 14 | 14 | 20 | 17 | 17 |  |  | 20 | 16 | 16 | 16 |  | 21 | 14 | 14 | 14 | 14 | 20
UNII-3 | 5745 | 149 | 10 |  |  |  | 10 | 10 | 10 |  |  | 13 | 9 | 9 | 9 |  | 14 | 8 | 8 | 8 | 8 | 14 | 7 | 7 |  |  | 10 | 4 | 4 | 4 |  | 9 | 2 | 2 | 2 | 2 | 8 | 11 |  |  |  | 11 | 10 | 10 |  |  | 13 | 10 | 10 |  |  | 13 | 9 | 9 | 9 |  | 14 | 9 | 9 | 9 |  | 14 | 9 | 9 | 9 |  | 14 | 8 | 8 | 8 | 8 | 14 | 8 | 8 | 8 | 8 | 14 | 8 | 8 | 8 | 8 | 14 | 7 | 7 |  |  | 10 | 10 | 10 |  |  | 13 | 4 | 4 | 4 |  | 9 | 7 | 7 | 7 |  | 12 | 9 | 9 | 9 |  | 14 | 2 | 2 | 2 | 2 | 8 | 6 | 6 | 6 | 6 | 12 | 7 | 7 | 7 | 7 | 13 | 10 | 10 |  |  | 13 | 9 | 9 | 9 |  | 14 | 8 | 8 | 8 | 8 | 14 | 12 |  |  |  | 12 | 9 | 9 |  |  | 12 | 8 | 8 | 8 |  | 13 | 8 | 8 | 8 | 8 | 14 | 14 |  |  |  | 14 | 12 | 12 |  |  | 15 | 12 | 12 |  |  | 15 | 9 | 9 | 9 |  | 14 | 9 | 9 | 9 |  | 14 | 9 | 9 | 9 |  | 14 | 8 | 8 | 8 | 8 | 14 | 8 | 8 | 8 | 8 | 14 | 8 | 8 | 8 | 8 | 14 | 7 | 7 |  |  | 10 | 12 | 12 |  |  | 15 | 4 | 4 | 4 |  | 9 | 7 | 7 | 7 |  | 12 | 9 | 9 | 9 |  | 14 | 2 | 2 | 2 | 2 | 8 | 5 | 5 | 5 | 5 | 11 | 7 | 7 | 7 | 7 | 13 | 12 | 12 |  |  | 15 | 9 | 9 | 9 |  | 14 | 8 | 8 | 8 | 8 | 14 | 12 |  |  |  | 12 | 7 | 7 |  |  | 10 | 6 | 6 | 6 |  | 11 | 4 | 4 | 4 | 4 | 10 | 14 |  |  |  | 14 | 12 | 12 |  |  | 15 | 12 | 12 |  |  | 15 | 12 | 12 | 12 |  | 17 | 12 | 12 | 12 |  | 17 | 12 | 12 | 12 |  | 17 | 11 | 11 | 11 | 11 | 17 | 11 | 11 | 11 | 11 | 17 | 11 | 11 | 11 | 11 | 17 | 10 | 10 |  |  | 13 | 12 | 12 |  |  | 15 | 9 | 9 | 9 |  | 14 | 10 | 10 | 10 |  | 15 | 12 | 12 | 12 |  | 17 | 6 | 6 | 6 | 6 | 12 | 9 | 9 | 9 | 9 | 15 | 10 | 10 | 10 | 10 | 16 | 12 | 12 |  |  | 15 | 12 | 12 | 12 |  | 17 | 11 | 11 | 11 | 11 | 17
| 5765 | 153 | 17 |  |  |  | 17 | 17 | 17 |  |  | 20 | 17 | 17 | 17 |  | 22 | 17 | 17 | 17 | 17 | 23 | 17 | 17 |  |  | 20 | 17 | 17 | 17 |  | 22 | 17 | 17 | 17 | 17 | 23 | 17 |  |  |  | 17 | 17 | 17 |  |  | 20 | 17 | 17 |  |  | 20 | 17 | 17 | 17 |  | 22 | 17 | 17 | 17 |  | 22 | 17 | 17 | 17 |  | 22 | 17 | 17 | 17 | 17 | 23 | 17 | 17 | 17 | 17 | 23 | 17 | 17 | 17 | 17 | 23 | 17 | 17 |  |  | 20 | 17 | 17 |  |  | 20 | 17 | 17 | 17 |  | 22 | 17 | 17 | 17 |  | 22 | 17 | 17 | 17 |  | 22 | 17 | 17 | 17 | 17 | 23 | 17 | 17 | 17 | 17 | 23 | 17 | 17 | 17 | 17 | 23 | 17 | 17 |  |  | 20 | 17 | 17 | 17 |  | 22 | 17 | 17 | 17 | 17 | 23
| 5785 | 157 | 17 |  |  |  | 17 | 17 | 17 |  |  | 20 | 17 | 17 | 17 |  | 22 | 17 | 17 | 17 | 17 | 23 | 17 | 17 |  |  | 20 | 17 | 17 | 17 |  | 22 | 17 | 17 | 17 | 17 | 23 | 17 |  |  |  | 17 | 17 | 17 |  |  | 20 | 17 | 17 |  |  | 20 | 17 | 17 | 17 |  | 22 | 17 | 17 | 17 |  | 22 | 17 | 17 | 17 |  | 22 | 17 | 17 | 17 | 17 | 23 | 17 | 17 | 17 | 17 | 23 | 17 | 17 | 17 | 17 | 23 | 17 | 17 |  |  | 20 | 17 | 17 |  |  | 20 | 17 | 17 | 17 |  | 22 | 17 | 17 | 17 |  | 22 | 17 | 17 | 17 |  | 22 | 17 | 17 | 17 | 17 | 23 | 17 | 17 | 17 | 17 | 23 | 17 | 17 | 17 | 17 | 23 | 17 | 17 |  |  | 20 | 17 | 17 | 17 |  | 22 | 17 | 17 | 17 | 17 | 23 | 12 |  |  |  | 12 | 11 | 11 |  |  | 14 | 11 | 11 | 11 |  | 16 | 11 | 11 | 11 | 11 | 17 | 15 |  |  |  | 15 | 14 | 14 |  |  | 17 | 14 | 14 |  |  | 17 | 14 | 14 | 14 |  | 19 | 14 | 14 | 14 |  | 19 | 14 | 14 | 14 |  | 19 | 13 | 13 | 13 | 13 | 19 | 13 | 13 | 13 | 13 | 19 | 13 | 13 | 13 | 13 | 19 | 13 | 13 |  |  | 16 | 14 | 14 |  |  | 17 | 12 | 12 | 12 |  | 17 | 13 | 13 | 13 |  | 18 | 14 | 14 | 14 |  | 19 | 12 | 12 | 12 | 12 | 18 | 13 | 13 | 13 | 13 | 19 | 13 | 13 | 13 | 13 | 19 | 14 | 14 |  |  | 17 | 14 | 14 | 14 |  | 19 | 13 | 13 | 13 | 13 | 19
| 5805 | 161 | 17 |  |  |  | 17 | 17 | 17 |  |  | 20 | 17 | 17 | 17 |  | 22 | 17 | 17 | 17 | 17 | 23 | 17 | 17 |  |  | 20 | 17 | 17 | 17 |  | 22 | 17 | 17 | 17 | 17 | 23 | 17 |  |  |  | 17 | 17 | 17 |  |  | 20 | 17 | 17 |  |  | 20 | 17 | 17 | 17 |  | 22 | 17 | 17 | 17 |  | 22 | 17 | 17 | 17 |  | 22 | 17 | 17 | 17 | 17 | 23 | 17 | 17 | 17 | 17 | 23 | 17 | 17 | 17 | 17 | 23 | 17 | 17 |  |  | 20 | 17 | 17 |  |  | 20 | 17 | 17 | 17 |  | 22 | 17 | 17 | 17 |  | 22 | 17 | 17 | 17 |  | 22 | 17 | 17 | 17 | 17 | 23 | 17 | 17 | 17 | 17 | 23 | 17 | 17 | 17 | 17 | 23 | 17 | 17 |  |  | 20 | 17 | 17 | 17 |  | 22 | 17 | 17 | 17 | 17 | 23
5.8 ISM | 5825 | 165 | 14 |  |  |  | 14 | 14 | 14 |  |  | 17 | 14 | 14 | 14 |  | 19 | 13 | 13 | 13 | 13 | 19 | 13 | 13 |  |  | 16 | 13 | 13 | 13 |  | 18 | 12 | 12 | 12 | 12 | 18 | 13 |  |  |  | 13 | 13 | 13 |  |  | 16 | 13 | 13 |  |  | 16 | 12 | 12 | 12 |  | 17 | 12 | 12 | 12 |  | 17 | 12 | 12 | 12 |  | 17 | 12 | 12 | 12 | 12 | 18 | 12 | 12 | 12 | 12 | 18 | 12 | 12 | 12 | 12 | 18 | 12 | 12 |  |  | 15 | 13 | 13 |  |  | 16 | 11 | 11 | 11 |  | 16 | 12 | 12 | 12 |  | 17 | 12 | 12 | 12 |  | 17 | 10 | 10 | 10 | 10 | 16 | 11 | 11 | 11 | 11 | 17 | 12 | 12 | 12 | 12 | 18 | 13 | 13 |  |  | 16 | 12 | 12 | 12 |  | 17 | 12 | 12 | 12 | 12 | 18
| 5845 | 169
| 5865 | 173

## 5GHz -C
5 GHz Max Power (in dBm)
Regulatory Domain: -C, Antenna Gain: 6 dBi
DFS Channels Are In Italics |  |  | Non HT/VHT20 | [19 empty] | Non HT/VHT20 - Beam Form | [14 empty] | HT/VHT20 | [44 empty] | HT/VHT20 - Beam Form | [39 empty] | HT/VHT20 - STBC | [14 empty] | Non HT/VHT40 | [19 empty] | HT/VHT40 | [44 empty] | HT/VHT40 - Beam Form | [39 empty] | HT/VHT40 - STBC | [14 empty] | Non HT/VHT80 | [19 empty] | HT/VHT80 | [44 empty] | HT/VHT80 - Beam Form | [39 empty] | HT/VHT80 - STBC
|  |  | Single Antenna |  |  |  |  | Dual Antennas |  |  |  |  | Triple Antennas |  |  |  |  | Quad Antennas |  |  |  |  | Dual Antennas |  |  |  |  | Triple Antennas |  |  |  |  | Quad Antennas |  |  |  |  | Single Antenna |  |  |  |  | Dual Antennas |  |  |  |  | Dual Antennas |  |  |  |  | Triple Antennas |  |  |  |  | Triple Antennas |  |  |  |  | Triple Antennas |  |  |  |  | Quad Antennas |  |  |  |  | Quad Antennas |  |  |  |  | Quad Antennas |  |  |  |  | Dual Antennas |  |  |  |  | Dual Antennas |  |  |  |  | Triple Antennas |  |  |  |  | Triple Antennas |  |  |  |  | Triple Antennas |  |  |  |  | Quad Antennas |  |  |  |  | Quad Antennas |  |  |  |  | Quad Antennas |  |  |  |  | Dual Antennas |  |  |  |  | Triple Antennas |  |  |  |  | Quad Antennas |  |  |  |  | Single Antenna |  |  |  |  | Dual Antennas |  |  |  |  | Triple Antennas |  |  |  |  | Quad Antennas |  |  |  |  | Single Antenna |  |  |  |  | Dual Antennas |  |  |  |  | Dual Antennas |  |  |  |  | Triple Antennas |  |  |  |  | Triple Antennas |  |  |  |  | Triple Antennas |  |  |  |  | Quad Antennas |  |  |  |  | Quad Antennas |  |  |  |  | Quad Antennas |  |  |  |  | Dual Antennas |  |  |  |  | Dual Antennas |  |  |  |  | Triple Antennas |  |  |  |  | Triple Antennas |  |  |  |  | Triple Antennas |  |  |  |  | Quad Antennas |  |  |  |  | Quad Antennas |  |  |  |  | Quad Antennas |  |  |  |  | Dual Antennas |  |  |  |  | Triple Antennas |  |  |  |  | Quad Antennas |  |  |  |  | Single Antenna |  |  |  |  | Dual Antennas |  |  |  |  | Triple Antennas |  |  |  |  | Quad Antennas |  |  |  |  | Single Antenna |  |  |  |  | Dual Antennas |  |  |  |  | Dual Antennas |  |  |  |  | Triple Antennas |  |  |  |  | Triple Antennas |  |  |  |  | Triple Antennas |  |  |  |  | Quad Antennas |  |  |  |  | Quad Antennas |  |  |  |  | Quad Antennas |  |  |  |  | Dual Antennas |  |  |  |  | Dual Antennas |  |  |  |  | Triple Antennas |  |  |  |  | Triple Antennas |  |  |  |  | Triple Antennas |  |  |  |  | Quad Antennas |  |  |  |  | Quad Antennas |  |  |  |  | Quad Antennas |  |  |  |  | Dual Antennas |  |  |  |  | Triple Antennas |  |  |  |  | Quad Antennas
|  |  | 6 to 54 Mb/s |  |  |  |  | 6 to 54 Mb/s |  |  |  |  | 6 to 54 Mb/s |  |  |  |  | 6 to 54 Mb/s |  |  |  |  | 6 to 54 Mb/s |  |  |  |  | 6 to 54 Mb/s |  |  |  |  | 6 to 54 Mb/s |  |  |  |  | M0 to M7 |  |  |  |  | M0 to M7 |  |  |  |  | M8 to M15 |  |  |  |  | M0 to M7 |  |  |  |  | M8 to M15 |  |  |  |  | M16 to M23 |  |  |  |  | M0 to M7 |  |  |  |  | M8 to M15 |  |  |  |  | M16 to M23 |  |  |  |  | M0 to M7 |  |  |  |  | M8 to M15 |  |  |  |  | M0 to M7 |  |  |  |  | M8 to M15 |  |  |  |  | M16 to M23 |  |  |  |  | M0 to M7 |  |  |  |  | M8 to M15 |  |  |  |  | M16 to M23 |  |  |  |  | M0 to M7 |  |  |  |  | M0 to M7 |  |  |  |  | M0 to M7 |  |  |  |  | 6 to 54 Mb/s |  |  |  |  | 6 to 54 Mb/s |  |  |  |  | 6 to 54 Mb/s |  |  |  |  | 6 to 54 Mb/s |  |  |  |  | M0 to M7 |  |  |  |  | M0 to M7 |  |  |  |  | M8 to M15 |  |  |  |  | M0 to M7 |  |  |  |  | M8 to M15 |  |  |  |  | M16 to M23 |  |  |  |  | M0 to M7 |  |  |  |  | M8 to M15 |  |  |  |  | M16 to M23 |  |  |  |  | M0 to M7 |  |  |  |  | M8 to M15 |  |  |  |  | M0 to M7 |  |  |  |  | M8 to M15 |  |  |  |  | M16 to M23 |  |  |  |  | M0 to M7 |  |  |  |  | M8 to M15 |  |  |  |  | M16 to M23 |  |  |  |  | M0 to M7 |  |  |  |  | M0 to M7 |  |  |  |  | M0 to M7 |  |  |  |  | 6 to 54 Mb/s |  |  |  |  | 6 to 54 Mb/s |  |  |  |  | 6 to 54 Mb/s |  |  |  |  | 6 to 54 Mb/s |  |  |  |  | M0 to M7 |  |  |  |  | M0 to M7 |  |  |  |  | M8 to M15 |  |  |  |  | M0 to M7 |  |  |  |  | M8 to M15 |  |  |  |  | M16 to M23 |  |  |  |  | M0 to M7 |  |  |  |  | M8 to M15 |  |  |  |  | M16 to M23 |  |  |  |  | M0 to M7 |  |  |  |  | M8 to M15 |  |  |  |  | M0 to M7 |  |  |  |  | M8 to M15 |  |  |  |  | M16 to M23 |  |  |  |  | M0 to M7 |  |  |  |  | M8 to M15 |  |  |  |  | M16 to M23 |  |  |  |  | M0 to M7 |  |  |  |  | M0 to M7 |  |  |  |  | M0 to M7
[38 empty] | M0.1 to M9.1 |  |  |  |  | M0.1 to M9.1 |  |  |  |  | M0.2 to M9.2 |  |  |  |  | M0.1 to M9.1 |  |  |  |  | M0.2 to M9.2 |  |  |  |  | M0.3 to M9.3 |  |  |  |  | M0.1 to M9.1 |  |  |  |  | M0.2 to M9.2 |  |  |  |  | M0.3 to M9.3 |  |  |  |  | M0.1 to M9.1 |  |  |  |  | M0.2 to M9.2 |  |  |  |  | M0.1 to M9.1 |  |  |  |  | M0.2 to M9.2 |  |  |  |  | M0.3 to M9.3 |  |  |  |  | M0.1 to M9.1 |  |  |  |  | M0.2 to M9.2 |  |  |  |  | M0.3 to M9.3 |  |  |  |  | M0.1 to M9.1 |  |  |  |  | M0.1 to M9.1 |  |  |  |  | M0.1 to M9.1 | [24 empty] | M0.1 to M9.1 |  |  |  |  | M0.1 to M9.1 |  |  |  |  | M0.2 to M9.2 |  |  |  |  | M0.1 to M9.1 |  |  |  |  | M0.2 to M9.2 |  |  |  |  | M0.3 to M9.3 |  |  |  |  | M0.1 to M9.1 |  |  |  |  | M0.2 to M9.2 |  |  |  |  | M0.3 to M9.3 |  |  |  |  | M0.1 to M9.1 |  |  |  |  | M0.2 to M9.2 |  |  |  |  | M0.1 to M9.1 |  |  |  |  | M0.2 to M9.2 |  |  |  |  | M0.3 to M9.3 |  |  |  |  | M0.1 to M9.1 |  |  |  |  | M0.2 to M9.2 |  |  |  |  | M0.3 to M9.3 |  |  |  |  | M0.1 to M9.1 |  |  |  |  | M0.1 to M9.1 |  |  |  |  | M0.1 to M9.1 | [24 empty] | M0.1 to M9.1 |  |  |  |  | M0.1 to M9.1 |  |  |  |  | M0.2 to M9.2 |  |  |  |  | M0.1 to M9.1 |  |  |  |  | M0.2 to M9.2 |  |  |  |  | M0.3 to M9.3 |  |  |  |  | M0.1 to M9.1 |  |  |  |  | M0.2 to M9.2 |  |  |  |  | M0.3 to M9.3 |  |  |  |  | M0.1 to M9.1 |  |  |  |  | M0.2 to M9.2 |  |  |  |  | M0.1 to M9.1 |  |  |  |  | M0.2 to M9.2 |  |  |  |  | M0.3 to M9.3 |  |  |  |  | M0.1 to M9.1 |  |  |  |  | M0.2 to M9.2 |  |  |  |  | M0.3 to M9.3 |  |  |  |  | M0.1 to M9.1 |  |  |  |  | M0.1 to M9.1 |  |  |  |  | M0.1 to M9.1
Band | Freq (MHz) | Ch ID | A | B | C | D | Total Pwr | A | B | C | D | Total Pwr | A | B | C | D | Total Pwr | A | B | C | D | Total Pwr | A | B | C | D | Total Pwr | A | B | C | D | Total Pwr | A | B | C | D | Total Pwr | A | B | C | D | Total Pwr | A | B | C | D | Total Pwr | A | B | C | D | Total Pwr | A | B | C | D | Total Pwr | A | B | C | D | Total Pwr | A | B | C | D | Total Pwr | A | B | C | D | Total Pwr | A | B | C | D | Total Pwr | A | B | C | D | Total Pwr | A | B | C | D | Total Pwr | A | B | C | D | Total Pwr | A | B | C | D | Total Pwr | A | B | C | D | Total Pwr | A | B | C | D | Total Pwr | A | B | C | D | Total Pwr | A | B | C | D | Total Pwr | A | B | C | D | Total Pwr | A | B | C | D | Total Pwr | A | B | C | D | Total Pwr | A | B | C | D | Total Pwr | A | B | C | D | Total Pwr | A | B | C | D | Total Pwr | A | B | C | D | Total Pwr | A | B | C | D | Total Pwr | A | B | C | D | Total Pwr | A | B | C | D | Total Pwr | A | B | C | D | Total Pwr | A | B | C | D | Total Pwr | A | B | C | D | Total Pwr | A | B | C | D | Total Pwr | A | B | C | D | Total Pwr | A | B | C | D | Total Pwr | A | B | C | D | Total Pwr | A | B | C | D | Total Pwr | A | B | C | D | Total Pwr | A | B | C | D | Total Pwr | A | B | C | D | Total Pwr | A | B | C | D | Total Pwr | A | B | C | D | Total Pwr | A | B | C | D | Total Pwr | A | B | C | D | Total Pwr | A | B | C | D | Total Pwr | A | B | C | D | Total Pwr | A | B | C | D | Total Pwr | A | B | C | D | Total Pwr | A | B | C | D | Total Pwr | A | B | C | D | Total Pwr | A | B | C | D | Total Pwr | A | B | C | D | Total Pwr | A | B | C | D | Total Pwr | A | B | C | D | Total Pwr | A | B | C | D | Total Pwr | A | B | C | D | Total Pwr | A | B | C | D | Total Pwr | A | B | C | D | Total Pwr | A | B | C | D | Total Pwr | A | B | C | D | Total Pwr | A | B | C | D | Total Pwr | A | B | C | D | Total Pwr | A | B | C | D | Total Pwr | A | B | C | D | Total Pwr | A | B | C | D | Total Pwr | A | B | C | D | Total Pwr | A | B | C | D | Total Pwr | A | B | C | D | Total Pwr | A | B | C | D | Total Pwr | A | B | C | D | Total Pwr | A | B | C | D | Total Pwr
UNII-1 | 5180 | 36
| 5200 | 40
| 5220 | 44
| 5240 | 48
UNII-2 | 5260 | 52
| 5280 | 56
| 5300 | 60
| 5320 | 64
UNII-2Ext | 5500 | 100
| 5520 | 104
| 5540 | 108
| 5560 | 112
| 5580 | 116
| 5600 | 120
| 5620 | 124
| 5640 | 128
| 5660 | 132
| 5680 | 136
| 5700 | 140
UNII-3 | 5745 | 149 | 17 |  |  |  | 17 | 17 | 17 |  |  | 20 | 17 | 17 | 17 |  | 22 | 17 | 17 | 17 | 17 | 23 | 17 | 17 |  |  | 20 | 14 | 14 | 14 |  | 19 | 12 | 12 | 12 | 12 | 18 | 17 |  |  |  | 17 | 17 | 17 |  |  | 20 | 17 | 17 |  |  | 20 | 17 | 17 | 17 |  | 22 | 17 | 17 | 17 |  | 22 | 17 | 17 | 17 |  | 22 | 17 | 17 | 17 | 17 | 23 | 17 | 17 | 17 | 17 | 23 | 17 | 17 | 17 | 17 | 23 | 17 | 17 |  |  | 20 | 17 | 17 |  |  | 20 | 14 | 14 | 14 |  | 19 | 17 | 17 | 17 |  | 22 | 17 | 17 | 17 |  | 22 | 12 | 12 | 12 | 12 | 18 | 15 | 15 | 15 | 15 | 21 | 17 | 17 | 17 | 17 | 23 | 17 | 17 |  |  | 20 | 17 | 17 | 17 |  | 22 | 17 | 17 | 17 | 17 | 23 | 17 |  |  |  | 17 | 17 | 17 |  |  | 20 | 17 | 17 | 17 |  | 22 | 17 | 17 | 17 | 17 | 23 | 17 |  |  |  | 17 | 17 | 17 |  |  | 20 | 17 | 17 |  |  | 20 | 17 | 17 | 17 |  | 22 | 17 | 17 | 17 |  | 22 | 17 | 17 | 17 |  | 22 | 17 | 17 | 17 | 17 | 23 | 17 | 17 | 17 | 17 | 23 | 17 | 17 | 17 | 17 | 23 | 17 | 17 |  |  | 20 | 17 | 17 |  |  | 20 | 14 | 14 | 14 |  | 19 | 17 | 17 | 17 |  | 22 | 17 | 17 | 17 |  | 22 | 12 | 12 | 12 | 12 | 18 | 15 | 15 | 15 | 15 | 21 | 17 | 17 | 17 | 17 | 23 | 17 | 17 |  |  | 20 | 17 | 17 | 17 |  | 22 | 17 | 17 | 17 | 17 | 23 | 17 |  |  |  | 17 | 17 | 17 |  |  | 20 | 17 | 17 | 17 |  | 22 | 17 | 17 | 17 | 17 | 23 | 17 |  |  |  | 17 | 17 | 17 |  |  | 20 | 17 | 17 |  |  | 20 | 17 | 17 | 17 |  | 22 | 17 | 17 | 17 |  | 22 | 17 | 17 | 17 |  | 22 | 17 | 17 | 17 | 17 | 23 | 17 | 17 | 17 | 17 | 23 | 17 | 17 | 17 | 17 | 23 | 17 | 17 |  |  | 20 | 17 | 17 |  |  | 20 | 14 | 14 | 14 |  | 19 | 17 | 17 | 17 |  | 22 | 17 | 17 | 17 |  | 22 | 12 | 12 | 12 | 12 | 18 | 15 | 15 | 15 | 15 | 21 | 17 | 17 | 17 | 17 | 23 | 17 | 17 |  |  | 20 | 17 | 17 | 17 |  | 22 | 17 | 17 | 17 | 17 | 23
| 5765 | 153 | 17 |  |  |  | 17 | 17 | 17 |  |  | 20 | 17 | 17 | 17 |  | 22 | 17 | 17 | 17 | 17 | 23 | 17 | 17 |  |  | 20 | 14 | 14 | 14 |  | 19 | 12 | 12 | 12 | 12 | 18 | 17 |  |  |  | 17 | 17 | 17 |  |  | 20 | 17 | 17 |  |  | 20 | 17 | 17 | 17 |  | 22 | 17 | 17 | 17 |  | 22 | 17 | 17 | 17 |  | 22 | 17 | 17 | 17 | 17 | 23 | 17 | 17 | 17 | 17 | 23 | 17 | 17 | 17 | 17 | 23 | 17 | 17 |  |  | 20 | 17 | 17 |  |  | 20 | 14 | 14 | 14 |  | 19 | 17 | 17 | 17 |  | 22 | 17 | 17 | 17 |  | 22 | 12 | 12 | 12 | 12 | 18 | 15 | 15 | 15 | 15 | 21 | 17 | 17 | 17 | 17 | 23 | 17 | 17 |  |  | 20 | 17 | 17 | 17 |  | 22 | 17 | 17 | 17 | 17 | 23
| 5785 | 157 | 17 |  |  |  | 17 | 17 | 17 |  |  | 20 | 17 | 17 | 17 |  | 22 | 17 | 17 | 17 | 17 | 23 | 17 | 17 |  |  | 20 | 14 | 14 | 14 |  | 19 | 12 | 12 | 12 | 12 | 18 | 17 |  |  |  | 17 | 17 | 17 |  |  | 20 | 17 | 17 |  |  | 20 | 17 | 17 | 17 |  | 22 | 17 | 17 | 17 |  | 22 | 17 | 17 | 17 |  | 22 | 17 | 17 | 17 | 17 | 23 | 17 | 17 | 17 | 17 | 23 | 17 | 17 | 17 | 17 | 23 | 17 | 17 |  |  | 20 | 17 | 17 |  |  | 20 | 14 | 14 | 14 |  | 19 | 17 | 17 | 17 |  | 22 | 17 | 17 | 17 |  | 22 | 12 | 12 | 12 | 12 | 18 | 15 | 15 | 15 | 15 | 21 | 17 | 17 | 17 | 17 | 23 | 17 | 17 |  |  | 20 | 17 | 17 | 17 |  | 22 | 17 | 17 | 17 | 17 | 23 | 17 |  |  |  | 17 | 17 | 17 |  |  | 20 | 17 | 17 | 17 |  | 22 | 17 | 17 | 17 | 17 | 23 | 17 |  |  |  | 17 | 17 | 17 |  |  | 20 | 17 | 17 |  |  | 20 | 17 | 17 | 17 |  | 22 | 17 | 17 | 17 |  | 22 | 17 | 17 | 17 |  | 22 | 17 | 17 | 17 | 17 | 23 | 17 | 17 | 17 | 17 | 23 | 17 | 17 | 17 | 17 | 23 | 17 | 17 |  |  | 20 | 17 | 17 |  |  | 20 | 14 | 14 | 14 |  | 19 | 17 | 17 | 17 |  | 22 | 17 | 17 | 17 |  | 22 | 12 | 12 | 12 | 12 | 18 | 15 | 15 | 15 | 15 | 21 | 17 | 17 | 17 | 17 | 23 | 17 | 17 |  |  | 20 | 17 | 17 | 17 |  | 22 | 17 | 17 | 17 | 17 | 23
| 5805 | 161 | 17 |  |  |  | 17 | 17 | 17 |  |  | 20 | 17 | 17 | 17 |  | 22 | 17 | 17 | 17 | 17 | 23 | 17 | 17 |  |  | 20 | 14 | 14 | 14 |  | 19 | 12 | 12 | 12 | 12 | 18 | 17 |  |  |  | 17 | 17 | 17 |  |  | 20 | 17 | 17 |  |  | 20 | 17 | 17 | 17 |  | 22 | 17 | 17 | 17 |  | 22 | 17 | 17 | 17 |  | 22 | 17 | 17 | 17 | 17 | 23 | 17 | 17 | 17 | 17 | 23 | 17 | 17 | 17 | 17 | 23 | 17 | 17 |  |  | 20 | 17 | 17 |  |  | 20 | 14 | 14 | 14 |  | 19 | 17 | 17 | 17 |  | 22 | 17 | 17 | 17 |  | 22 | 12 | 12 | 12 | 12 | 18 | 15 | 15 | 15 | 15 | 21 | 17 | 17 | 17 | 17 | 23 | 17 | 17 |  |  | 20 | 17 | 17 | 17 |  | 22 | 17 | 17 | 17 | 17 | 23
5.8 ISM | 5825 | 165 | 17 |  |  |  | 17 | 17 | 17 |  |  | 20 | 17 | 17 | 17 |  | 22 | 17 | 17 | 17 | 17 | 23 | 17 | 17 |  |  | 20 | 14 | 14 | 14 |  | 19 | 12 | 12 | 12 | 12 | 18 | 17 |  |  |  | 17 | 17 | 17 |  |  | 20 | 17 | 17 |  |  | 20 | 17 | 17 | 17 |  | 22 | 17 | 17 | 17 |  | 22 | 17 | 17 | 17 |  | 22 | 17 | 17 | 17 | 17 | 23 | 17 | 17 | 17 | 17 | 23 | 17 | 17 | 17 | 17 | 23 | 17 | 17 |  |  | 20 | 17 | 17 |  |  | 20 | 14 | 14 | 14 |  | 19 | 17 | 17 | 17 |  | 22 | 17 | 17 | 17 |  | 22 | 12 | 12 | 12 | 12 | 18 | 15 | 15 | 15 | 15 | 21 | 17 | 17 | 17 | 17 | 23 | 17 | 17 |  |  | 20 | 17 | 17 | 17 |  | 22 | 17 | 17 | 17 | 17 | 23
| 5845 | 169
| 5865 | 173

## 5GHz -D
5 GHz Max Power (in dBm)
Regulatory Domain: -D, Antenna Gain: 6 dBi
DFS Channels Are In Italics |  |  | Non HT/VHT20 | [19 empty] | Non HT/VHT20 - Beam Form | [14 empty] | HT/VHT20 | [44 empty] | HT/VHT20 - Beam Form | [39 empty] | HT/VHT20 - STBC | [14 empty] | Non HT/VHT40 | [19 empty] | HT/VHT40 | [44 empty] | HT/VHT40 - Beam Form | [39 empty] | HT/VHT40 - STBC | [14 empty] | Non HT/VHT80 | [19 empty] | HT/VHT80 | [44 empty] | HT/VHT80 - Beam Form | [39 empty] | HT/VHT80 - STBC
|  |  | Single Antenna |  |  |  |  | Dual Antennas |  |  |  |  | Triple Antennas |  |  |  |  | Quad Antennas |  |  |  |  | Dual Antennas |  |  |  |  | Triple Antennas |  |  |  |  | Quad Antennas |  |  |  |  | Single Antenna |  |  |  |  | Dual Antennas |  |  |  |  | Dual Antennas |  |  |  |  | Triple Antennas |  |  |  |  | Triple Antennas |  |  |  |  | Triple Antennas |  |  |  |  | Quad Antennas |  |  |  |  | Quad Antennas |  |  |  |  | Quad Antennas |  |  |  |  | Dual Antennas |  |  |  |  | Dual Antennas |  |  |  |  | Triple Antennas |  |  |  |  | Triple Antennas |  |  |  |  | Triple Antennas |  |  |  |  | Quad Antennas |  |  |  |  | Quad Antennas |  |  |  |  | Quad Antennas |  |  |  |  | Dual Antennas |  |  |  |  | Triple Antennas |  |  |  |  | Quad Antennas |  |  |  |  | Single Antenna |  |  |  |  | Dual Antennas |  |  |  |  | Triple Antennas |  |  |  |  | Quad Antennas |  |  |  |  | Single Antenna |  |  |  |  | Dual Antennas |  |  |  |  | Dual Antennas |  |  |  |  | Triple Antennas |  |  |  |  | Triple Antennas |  |  |  |  | Triple Antennas |  |  |  |  | Quad Antennas |  |  |  |  | Quad Antennas |  |  |  |  | Quad Antennas |  |  |  |  | Dual Antennas |  |  |  |  | Dual Antennas |  |  |  |  | Triple Antennas |  |  |  |  | Triple Antennas |  |  |  |  | Triple Antennas |  |  |  |  | Quad Antennas |  |  |  |  | Quad Antennas |  |  |  |  | Quad Antennas |  |  |  |  | Dual Antennas |  |  |  |  | Triple Antennas |  |  |  |  | Quad Antennas |  |  |  |  | Single Antenna |  |  |  |  | Dual Antennas |  |  |  |  | Triple Antennas |  |  |  |  | Quad Antennas |  |  |  |  | Single Antenna |  |  |  |  | Dual Antennas |  |  |  |  | Dual Antennas |  |  |  |  | Triple Antennas |  |  |  |  | Triple Antennas |  |  |  |  | Triple Antennas |  |  |  |  | Quad Antennas |  |  |  |  | Quad Antennas |  |  |  |  | Quad Antennas |  |  |  |  | Dual Antennas |  |  |  |  | Dual Antennas |  |  |  |  | Triple Antennas |  |  |  |  | Triple Antennas |  |  |  |  | Triple Antennas |  |  |  |  | Quad Antennas |  |  |  |  | Quad Antennas |  |  |  |  | Quad Antennas |  |  |  |  | Dual Antennas |  |  |  |  | Triple Antennas |  |  |  |  | Quad Antennas
|  |  | 6 to 54 Mb/s |  |  |  |  | 6 to 54 Mb/s |  |  |  |  | 6 to 54 Mb/s |  |  |  |  | 6 to 54 Mb/s |  |  |  |  | 6 to 54 Mb/s |  |  |  |  | 6 to 54 Mb/s |  |  |  |  | 6 to 54 Mb/s |  |  |  |  | M0 to M7 |  |  |  |  | M0 to M7 |  |  |  |  | M8 to M15 |  |  |  |  | M0 to M7 |  |  |  |  | M8 to M15 |  |  |  |  | M16 to M23 |  |  |  |  | M0 to M7 |  |  |  |  | M8 to M15 |  |  |  |  | M16 to M23 |  |  |  |  | M0 to M7 |  |  |  |  | M8 to M15 |  |  |  |  | M0 to M7 |  |  |  |  | M8 to M15 |  |  |  |  | M16 to M23 |  |  |  |  | M0 to M7 |  |  |  |  | M8 to M15 |  |  |  |  | M16 to M23 |  |  |  |  | M0 to M7 |  |  |  |  | M0 to M7 |  |  |  |  | M0 to M7 |  |  |  |  | 6 to 54 Mb/s |  |  |  |  | 6 to 54 Mb/s |  |  |  |  | 6 to 54 Mb/s |  |  |  |  | 6 to 54 Mb/s |  |  |  |  | M0 to M7 |  |  |  |  | M0 to M7 |  |  |  |  | M8 to M15 |  |  |  |  | M0 to M7 |  |  |  |  | M8 to M15 |  |  |  |  | M16 to M23 |  |  |  |  | M0 to M7 |  |  |  |  | M8 to M15 |  |  |  |  | M16 to M23 |  |  |  |  | M0 to M7 |  |  |  |  | M8 to M15 |  |  |  |  | M0 to M7 |  |  |  |  | M8 to M15 |  |  |  |  | M16 to M23 |  |  |  |  | M0 to M7 |  |  |  |  | M8 to M15 |  |  |  |  | M16 to M23 |  |  |  |  | M0 to M7 |  |  |  |  | M0 to M7 |  |  |  |  | M0 to M7 |  |  |  |  | 6 to 54 Mb/s |  |  |  |  | 6 to 54 Mb/s |  |  |  |  | 6 to 54 Mb/s |  |  |  |  | 6 to 54 Mb/s |  |  |  |  | M0 to M7 |  |  |  |  | M0 to M7 |  |  |  |  | M8 to M15 |  |  |  |  | M0 to M7 |  |  |  |  | M8 to M15 |  |  |  |  | M16 to M23 |  |  |  |  | M0 to M7 |  |  |  |  | M8 to M15 |  |  |  |  | M16 to M23 |  |  |  |  | M0 to M7 |  |  |  |  | M8 to M15 |  |  |  |  | M0 to M7 |  |  |  |  | M8 to M15 |  |  |  |  | M16 to M23 |  |  |  |  | M0 to M7 |  |  |  |  | M8 to M15 |  |  |  |  | M16 to M23 |  |  |  |  | M0 to M7 |  |  |  |  | M0 to M7 |  |  |  |  | M0 to M7
[38 empty] | M0.1 to M9.1 |  |  |  |  | M0.1 to M9.1 |  |  |  |  | M0.2 to M9.2 |  |  |  |  | M0.1 to M9.1 |  |  |  |  | M0.2 to M9.2 |  |  |  |  | M0.3 to M9.3 |  |  |  |  | M0.1 to M9.1 |  |  |  |  | M0.2 to M9.2 |  |  |  |  | M0.3 to M9.3 |  |  |  |  | M0.1 to M9.1 |  |  |  |  | M0.2 to M9.2 |  |  |  |  | M0.1 to M9.1 |  |  |  |  | M0.2 to M9.2 |  |  |  |  | M0.3 to M9.3 |  |  |  |  | M0.1 to M9.1 |  |  |  |  | M0.2 to M9.2 |  |  |  |  | M0.3 to M9.3 |  |  |  |  | M0.1 to M9.1 |  |  |  |  | M0.1 to M9.1 |  |  |  |  | M0.1 to M9.1 | [24 empty] | M0.1 to M9.1 |  |  |  |  | M0.1 to M9.1 |  |  |  |  | M0.2 to M9.2 |  |  |  |  | M0.1 to M9.1 |  |  |  |  | M0.2 to M9.2 |  |  |  |  | M0.3 to M9.3 |  |  |  |  | M0.1 to M9.1 |  |  |  |  | M0.2 to M9.2 |  |  |  |  | M0.3 to M9.3 |  |  |  |  | M0.1 to M9.1 |  |  |  |  | M0.2 to M9.2 |  |  |  |  | M0.1 to M9.1 |  |  |  |  | M0.2 to M9.2 |  |  |  |  | M0.3 to M9.3 |  |  |  |  | M0.1 to M9.1 |  |  |  |  | M0.2 to M9.2 |  |  |  |  | M0.3 to M9.3 |  |  |  |  | M0.1 to M9.1 |  |  |  |  | M0.1 to M9.1 |  |  |  |  | M0.1 to M9.1 | [24 empty] | M0.1 to M9.1 |  |  |  |  | M0.1 to M9.1 |  |  |  |  | M0.2 to M9.2 |  |  |  |  | M0.1 to M9.1 |  |  |  |  | M0.2 to M9.2 |  |  |  |  | M0.3 to M9.3 |  |  |  |  | M0.1 to M9.1 |  |  |  |  | M0.2 to M9.2 |  |  |  |  | M0.3 to M9.3 |  |  |  |  | M0.1 to M9.1 |  |  |  |  | M0.2 to M9.2 |  |  |  |  | M0.1 to M9.1 |  |  |  |  | M0.2 to M9.2 |  |  |  |  | M0.3 to M9.3 |  |  |  |  | M0.1 to M9.1 |  |  |  |  | M0.2 to M9.2 |  |  |  |  | M0.3 to M9.3 |  |  |  |  | M0.1 to M9.1 |  |  |  |  | M0.1 to M9.1 |  |  |  |  | M0.1 to M9.1
Band | Freq (MHz) | Ch ID | A | B | C | D | Total Pwr | A | B | C | D | Total Pwr | A | B | C | D | Total Pwr | A | B | C | D | Total Pwr | A | B | C | D | Total Pwr | A | B | C | D | Total Pwr | A | B | C | D | Total Pwr | A | B | C | D | Total Pwr | A | B | C | D | Total Pwr | A | B | C | D | Total Pwr | A | B | C | D | Total Pwr | A | B | C | D | Total Pwr | A | B | C | D | Total Pwr | A | B | C | D | Total Pwr | A | B | C | D | Total Pwr | A | B | C | D | Total Pwr | A | B | C | D | Total Pwr | A | B | C | D | Total Pwr | A | B | C | D | Total Pwr | A | B | C | D | Total Pwr | A | B | C | D | Total Pwr | A | B | C | D | Total Pwr | A | B | C | D | Total Pwr | A | B | C | D | Total Pwr | A | B | C | D | Total Pwr | A | B | C | D | Total Pwr | A | B | C | D | Total Pwr | A | B | C | D | Total Pwr | A | B | C | D | Total Pwr | A | B | C | D | Total Pwr | A | B | C | D | Total Pwr | A | B | C | D | Total Pwr | A | B | C | D | Total Pwr | A | B | C | D | Total Pwr | A | B | C | D | Total Pwr | A | B | C | D | Total Pwr | A | B | C | D | Total Pwr | A | B | C | D | Total Pwr | A | B | C | D | Total Pwr | A | B | C | D | Total Pwr | A | B | C | D | Total Pwr | A | B | C | D | Total Pwr | A | B | C | D | Total Pwr | A | B | C | D | Total Pwr | A | B | C | D | Total Pwr | A | B | C | D | Total Pwr | A | B | C | D | Total Pwr | A | B | C | D | Total Pwr | A | B | C | D | Total Pwr | A | B | C | D | Total Pwr | A | B | C | D | Total Pwr | A | B | C | D | Total Pwr | A | B | C | D | Total Pwr | A | B | C | D | Total Pwr | A | B | C | D | Total Pwr | A | B | C | D | Total Pwr | A | B | C | D | Total Pwr | A | B | C | D | Total Pwr | A | B | C | D | Total Pwr | A | B | C | D | Total Pwr | A | B | C | D | Total Pwr | A | B | C | D | Total Pwr | A | B | C | D | Total Pwr | A | B | C | D | Total Pwr | A | B | C | D | Total Pwr | A | B | C | D | Total Pwr | A | B | C | D | Total Pwr | A | B | C | D | Total Pwr | A | B | C | D | Total Pwr | A | B | C | D | Total Pwr | A | B | C | D | Total Pwr | A | B | C | D | Total Pwr | A | B | C | D | Total Pwr | A | B | C | D | Total Pwr | A | B | C | D | Total Pwr
UNII-1 | 5180 | 36 | 16 |  |  |  | 16 | 13 | 13 |  |  | 16 | 11 | 11 | 11 |  | 16 | 10 | 10 | 10 | 10 | 16 | 9 | 9 |  |  | 12 | 5 | 5 | 5 |  | 10 | 3 | 3 | 3 | 3 | 9 | 16 |  |  |  | 16 | 13 | 13 |  |  | 16 | 13 | 13 |  |  | 16 | 11 | 11 | 11 |  | 16 | 11 | 11 | 11 |  | 16 | 11 | 11 | 11 |  | 16 | 10 | 10 | 10 | 10 | 16 | 10 | 10 | 10 | 10 | 16 | 10 | 10 | 10 | 10 | 16 | 9 | 9 |  |  | 12 | 12 | 12 |  |  | 15 | 6 | 6 | 6 |  | 11 | 9 | 9 | 9 |  | 14 | 11 | 11 | 11 |  | 16 | 3 | 3 | 3 | 3 | 9 | 6 | 6 | 6 | 6 | 12 | 8 | 8 | 8 | 8 | 14 | 13 | 13 |  |  | 16 | 11 | 11 | 11 |  | 16 | 10 | 10 | 10 | 10 | 16 | 16 |  |  |  | 16 | 14 | 14 |  |  | 17 | 12 | 12 | 12 |  | 17 | 11 | 11 | 11 | 11 | 17 | 17 |  |  |  | 17 | 14 | 14 |  |  | 17 | 14 | 14 |  |  | 17 | 12 | 12 | 12 |  | 17 | 12 | 12 | 12 |  | 17 | 12 | 12 | 12 |  | 17 | 11 | 11 | 11 | 11 | 17 | 11 | 11 | 11 | 11 | 17 | 11 | 11 | 11 | 11 | 17 | 11 | 11 |  |  | 14 | 14 | 14 |  |  | 17 | 7 | 7 | 7 |  | 12 | 10 | 10 | 10 |  | 15 | 12 | 12 | 12 |  | 17 | 5 | 5 | 5 | 5 | 11 | 8 | 8 | 8 | 8 | 14 | 10 | 10 | 10 | 10 | 16 | 14 | 14 |  |  | 17 | 12 | 12 | 12 |  | 17 | 11 | 11 | 11 | 11 | 17 | 17 |  |  |  | 17 | 14 | 14 |  |  | 17 | 12 | 12 | 12 |  | 17 | 11 | 11 | 11 | 11 | 17 | 17 |  |  |  | 17 | 14 | 14 |  |  | 17 | 14 | 14 |  |  | 17 | 12 | 12 | 12 |  | 17 | 12 | 12 | 12 |  | 17 | 12 | 12 | 12 |  | 17 | 11 | 11 | 11 | 11 | 17 | 11 | 11 | 11 | 11 | 17 | 11 | 11 | 11 | 11 | 17 | 11 | 11 |  |  | 14 | 14 | 14 |  |  | 17 | 7 | 7 | 7 |  | 12 | 10 | 10 | 10 |  | 15 | 12 | 12 | 12 |  | 17 | 5 | 5 | 5 | 5 | 11 | 8 | 8 | 8 | 8 | 14 | 10 | 10 | 10 | 10 | 16 | 14 | 14 |  |  | 17 | 12 | 12 | 12 |  | 17 | 11 | 11 | 11 | 11 | 17
| 5200 | 40 | 16 |  |  |  | 16 | 13 | 13 |  |  | 16 | 11 | 11 | 11 |  | 16 | 10 | 10 | 10 | 10 | 16 | 10 | 10 |  |  | 13 | 5 | 5 | 5 |  | 10 | 3 | 3 | 3 | 3 | 9 | 16 |  |  |  | 16 | 13 | 13 |  |  | 16 | 13 | 13 |  |  | 16 | 11 | 11 | 11 |  | 16 | 11 | 11 | 11 |  | 16 | 11 | 11 | 11 |  | 16 | 10 | 10 | 10 | 10 | 16 | 10 | 10 | 10 | 10 | 16 | 10 | 10 | 10 | 10 | 16 | 9 | 9 |  |  | 12 | 12 | 12 |  |  | 15 | 6 | 6 | 6 |  | 11 | 9 | 9 | 9 |  | 14 | 11 | 11 | 11 |  | 16 | 3 | 3 | 3 | 3 | 9 | 6 | 6 | 6 | 6 | 12 | 8 | 8 | 8 | 8 | 14 | 13 | 13 |  |  | 16 | 11 | 11 | 11 |  | 16 | 10 | 10 | 10 | 10 | 16
| 5220 | 44 | 16 |  |  |  | 16 | 13 | 13 |  |  | 16 | 11 | 11 | 11 |  | 16 | 10 | 10 | 10 | 10 | 16 | 10 | 10 |  |  | 13 | 5 | 5 | 5 |  | 10 | 3 | 3 | 3 | 3 | 9 | 16 |  |  |  | 16 | 13 | 13 |  |  | 16 | 13 | 13 |  |  | 16 | 11 | 11 | 11 |  | 16 | 11 | 11 | 11 |  | 16 | 11 | 11 | 11 |  | 16 | 10 | 10 | 10 | 10 | 16 | 10 | 10 | 10 | 10 | 16 | 10 | 10 | 10 | 10 | 16 | 9 | 9 |  |  | 12 | 12 | 12 |  |  | 15 | 6 | 6 | 6 |  | 11 | 9 | 9 | 9 |  | 14 | 11 | 11 | 11 |  | 16 | 3 | 3 | 3 | 3 | 9 | 6 | 6 | 6 | 6 | 12 | 8 | 8 | 8 | 8 | 14 | 13 | 13 |  |  | 16 | 11 | 11 | 11 |  | 16 | 10 | 10 | 10 | 10 | 16 | 17 |  |  |  | 17 | 14 | 14 |  |  | 17 | 12 | 12 | 12 |  | 17 | 11 | 11 | 11 | 11 | 17 | 17 |  |  |  | 17 | 14 | 14 |  |  | 17 | 14 | 14 |  |  | 17 | 12 | 12 | 12 |  | 17 | 12 | 12 | 12 |  | 17 | 12 | 12 | 12 |  | 17 | 11 | 11 | 11 | 11 | 17 | 11 | 11 | 11 | 11 | 17 | 11 | 11 | 11 | 11 | 17 | 11 | 11 |  |  | 14 | 14 | 14 |  |  | 17 | 7 | 7 | 7 |  | 12 | 10 | 10 | 10 |  | 15 | 12 | 12 | 12 |  | 17 | 5 | 5 | 5 | 5 | 11 | 8 | 8 | 8 | 8 | 14 | 10 | 10 | 10 | 10 | 16 | 14 | 14 |  |  | 17 | 12 | 12 | 12 |  | 17 | 11 | 11 | 11 | 11 | 17
| 5240 | 48 | 16 |  |  |  | 16 | 13 | 13 |  |  | 16 | 11 | 11 | 11 |  | 16 | 10 | 10 | 10 | 10 | 16 | 10 | 10 |  |  | 13 | 5 | 5 | 5 |  | 10 | 3 | 3 | 3 | 3 | 9 | 16 |  |  |  | 16 | 13 | 13 |  |  | 16 | 13 | 13 |  |  | 16 | 11 | 11 | 11 |  | 16 | 11 | 11 | 11 |  | 16 | 11 | 11 | 11 |  | 16 | 10 | 10 | 10 | 10 | 16 | 10 | 10 | 10 | 10 | 16 | 10 | 10 | 10 | 10 | 16 | 9 | 9 |  |  | 12 | 12 | 12 |  |  | 15 | 6 | 6 | 6 |  | 11 | 9 | 9 | 9 |  | 14 | 11 | 11 | 11 |  | 16 | 3 | 3 | 3 | 3 | 9 | 6 | 6 | 6 | 6 | 12 | 8 | 8 | 8 | 8 | 14 | 13 | 13 |  |  | 16 | 11 | 11 | 11 |  | 16 | 10 | 10 | 10 | 10 | 16
UNII-2 | 5260 | 52 | 14 |  |  |  | 14 | 11 | 11 |  |  | 14 | 9 | 9 | 9 |  | 14 | 8 | 8 | 8 | 8 | 14 | 8 | 8 |  |  | 11 | 4 | 4 | 4 |  | 9 | 2 | 2 | 2 | 2 | 8 | 15 |  |  |  | 15 | 11 | 11 |  |  | 14 | 11 | 11 |  |  | 14 | 9 | 9 | 9 |  | 14 | 9 | 9 | 9 |  | 14 | 9 | 9 | 9 |  | 14 | 8 | 8 | 8 | 8 | 14 | 8 | 8 | 8 | 8 | 14 | 8 | 8 | 8 | 8 | 14 | 8 | 8 |  |  | 11 | 11 | 11 |  |  | 14 | 5 | 5 | 5 |  | 10 | 7 | 7 | 7 |  | 12 | 9 | 9 | 9 |  | 14 | 2 | 2 | 2 | 2 | 8 | 5 | 5 | 5 | 5 | 11 | 7 | 7 | 7 | 7 | 13 | 11 | 11 |  |  | 14 | 9 | 9 | 9 |  | 14 | 8 | 8 | 8 | 8 | 14 | 17 |  |  |  | 17 | 13 | 13 |  |  | 16 | 12 | 12 | 12 |  | 17 | 10 | 10 | 10 | 10 | 16 | 17 |  |  |  | 17 | 14 | 14 |  |  | 17 | 14 | 14 |  |  | 17 | 12 | 12 | 12 |  | 17 | 12 | 12 | 12 |  | 17 | 12 | 12 | 12 |  | 17 | 11 | 11 | 11 | 11 | 17 | 11 | 11 | 11 | 11 | 17 | 11 | 11 | 11 | 11 | 17 | 11 | 11 |  |  | 14 | 14 | 14 |  |  | 17 | 7 | 7 | 7 |  | 12 | 10 | 10 | 10 |  | 15 | 12 | 12 | 12 |  | 17 | 4 | 4 | 4 | 4 | 10 | 7 | 7 | 7 | 7 | 13 | 9 | 9 | 9 | 9 | 15 | 14 | 14 |  |  | 17 | 12 | 12 | 12 |  | 17 | 11 | 11 | 11 | 11 | 17 | 16 |  |  |  | 16 | 11 | 11 |  |  | 14 | 7 | 7 | 7 |  | 12 | 7 | 7 | 7 | 7 | 13 | 14 |  |  |  | 14 | 9 | 9 |  |  | 12 | 9 | 9 |  |  | 12 | 9 | 9 | 9 |  | 14 | 9 | 9 | 9 |  | 14 | 9 | 9 | 9 |  | 14 | 9 | 9 | 9 | 9 | 15 | 9 | 9 | 9 | 9 | 15 | 9 | 9 | 9 | 9 | 15 | 9 | 9 |  |  | 12 | 9 | 9 |  |  | 12 | 7 | 7 | 7 |  | 12 | 9 | 9 | 9 |  | 14 | 9 | 9 | 9 |  | 14 | 5 | 5 | 5 | 5 | 11 | 8 | 8 | 8 | 8 | 14 | 9 | 9 | 9 | 9 | 15 | 9 | 9 |  |  | 12 | 9 | 9 | 9 |  | 14 | 9 | 9 | 9 | 9 | 15
| 5280 | 56 | 16 |  |  |  | 16 | 11 | 11 |  |  | 14 | 11 | 11 | 11 |  | 16 | 8 | 8 | 8 | 8 | 14 | 8 | 8 |  |  | 11 | 6 | 6 | 6 |  | 11 | 2 | 2 | 2 | 2 | 8 | 16 |  |  |  | 16 | 11 | 11 |  |  | 14 | 11 | 11 |  |  | 14 | 11 | 11 | 11 |  | 16 | 11 | 11 | 11 |  | 16 | 11 | 11 | 11 |  | 16 | 8 | 8 | 8 | 8 | 14 | 8 | 8 | 8 | 8 | 14 | 8 | 8 | 8 | 8 | 14 | 8 | 8 |  |  | 11 | 11 | 11 |  |  | 14 | 6 | 6 | 6 |  | 11 | 9 | 9 | 9 |  | 14 | 11 | 11 | 11 |  | 16 | 2 | 2 | 2 | 2 | 8 | 5 | 5 | 5 | 5 | 11 | 7 | 7 | 7 | 7 | 13 | 11 | 11 |  |  | 14 | 11 | 11 | 11 |  | 16 | 8 | 8 | 8 | 8 | 14
| 5300 | 60 | 16 |  |  |  | 16 | 11 | 11 |  |  | 14 | 11 | 11 | 11 |  | 16 | 8 | 8 | 8 | 8 | 14 | 8 | 8 |  |  | 11 | 6 | 6 | 6 |  | 11 | 2 | 2 | 2 | 2 | 8 | 16 |  |  |  | 16 | 11 | 11 |  |  | 14 | 11 | 11 |  |  | 14 | 11 | 11 | 11 |  | 16 | 11 | 11 | 11 |  | 16 | 11 | 11 | 11 |  | 16 | 8 | 8 | 8 | 8 | 14 | 8 | 8 | 8 | 8 | 14 | 8 | 8 | 8 | 8 | 14 | 8 | 8 |  |  | 11 | 11 | 11 |  |  | 14 | 6 | 6 | 6 |  | 11 | 9 | 9 | 9 |  | 14 | 11 | 11 | 11 |  | 16 | 2 | 2 | 2 | 2 | 8 | 5 | 5 | 5 | 5 | 11 | 7 | 7 | 7 | 7 | 13 | 11 | 11 |  |  | 14 | 11 | 11 | 11 |  | 16 | 8 | 8 | 8 | 8 | 14 | 11 |  |  |  | 11 | 11 | 11 |  |  | 14 | 11 | 11 | 11 |  | 16 | 10 | 10 | 10 | 10 | 16 | 13 |  |  |  | 13 | 13 | 13 |  |  | 16 | 13 | 13 |  |  | 16 | 10 | 10 | 10 |  | 15 | 10 | 10 | 10 |  | 15 | 10 | 10 | 10 |  | 15 | 10 | 10 | 10 | 10 | 16 | 10 | 10 | 10 | 10 | 16 | 10 | 10 | 10 | 10 | 16 | 7 | 7 |  |  | 10 | 13 | 13 |  |  | 16 | 6 | 6 | 6 |  | 11 | 7 | 7 | 7 |  | 12 | 10 | 10 | 10 |  | 15 | 3 | 3 | 3 | 3 | 9 | 6 | 6 | 6 | 6 | 12 | 7 | 7 | 7 | 7 | 13 | 13 | 13 |  |  | 16 | 10 | 10 | 10 |  | 15 | 10 | 10 | 10 | 10 | 16
| 5320 | 64 | 16 |  |  |  | 16 | 12 | 12 |  |  | 15 | 11 | 11 | 11 |  | 16 | 9 | 9 | 9 | 9 | 15 | 9 | 9 |  |  | 12 | 6 | 6 | 6 |  | 11 | 3 | 3 | 3 | 3 | 9 | 16 |  |  |  | 16 | 12 | 12 |  |  | 15 | 12 | 12 |  |  | 15 | 11 | 11 | 11 |  | 16 | 11 | 11 | 11 |  | 16 | 11 | 11 | 11 |  | 16 | 9 | 9 | 9 | 9 | 15 | 9 | 9 | 9 | 9 | 15 | 9 | 9 | 9 | 9 | 15 | 9 | 9 |  |  | 12 | 12 | 12 |  |  | 15 | 6 | 6 | 6 |  | 11 | 9 | 9 | 9 |  | 14 | 11 | 11 | 11 |  | 16 | 3 | 3 | 3 | 3 | 9 | 6 | 6 | 6 | 6 | 12 | 8 | 8 | 8 | 8 | 14 | 12 | 12 |  |  | 15 | 11 | 11 | 11 |  | 16 | 9 | 9 | 9 | 9 | 15
UNII-2Ext | 5500 | 100
| 5520 | 104
| 5540 | 108
| 5560 | 112
| 5580 | 116
| 5600 | 120
| 5620 | 124
| 5640 | 128
| 5660 | 132
| 5680 | 136
| 5700 | 140
UNII-3 | 5745 | 149 | 14 |  |  |  | 14 | 9 | 9 |  |  | 12 | 6 | 6 | 6 |  | 11 | 4 | 4 | 4 | 4 | 10 | 9 | 9 |  |  | 12 | 6 | 6 | 6 |  | 11 | 4 | 4 | 4 | 4 | 10 | 15 |  |  |  | 15 | 9 | 9 |  |  | 12 | 11 | 11 |  |  | 14 | 6 | 6 | 6 |  | 11 | 9 | 9 | 9 |  | 14 | 10 | 10 | 10 |  | 15 | 4 | 4 | 4 | 4 | 10 | 7 | 7 | 7 | 7 | 13 | 8 | 8 | 8 | 8 | 14 | 9 | 9 |  |  | 12 | 11 | 11 |  |  | 14 | 6 | 6 | 6 |  | 11 | 9 | 9 | 9 |  | 14 | 10 | 10 | 10 |  | 15 | 4 | 4 | 4 | 4 | 10 | 7 | 7 | 7 | 7 | 13 | 8 | 8 | 8 | 8 | 14 | 11 | 11 |  |  | 14 | 9 | 9 | 9 |  | 14 | 7 | 7 | 7 | 7 | 13 | 17 |  |  |  | 17 | 12 | 12 |  |  | 15 | 9 | 9 | 9 |  | 14 | 7 | 7 | 7 | 7 | 13 | 17 |  |  |  | 17 | 11 | 11 |  |  | 14 | 14 | 14 |  |  | 17 | 9 | 9 | 9 |  | 14 | 11 | 11 | 11 |  | 16 | 12 | 12 | 12 |  | 17 | 7 | 7 | 7 | 7 | 13 | 9 | 9 | 9 | 9 | 15 | 10 | 10 | 10 | 10 | 16 | 11 | 11 |  |  | 14 | 14 | 14 |  |  | 17 | 7 | 7 | 7 |  | 12 | 10 | 10 | 10 |  | 15 | 12 | 12 | 12 |  | 17 | 5 | 5 | 5 | 5 | 11 | 8 | 8 | 8 | 8 | 14 | 10 | 10 | 10 | 10 | 16 | 14 | 14 |  |  | 17 | 11 | 11 | 11 |  | 16 | 9 | 9 | 9 | 9 | 15 | 17 |  |  |  | 17 | 14 | 14 |  |  | 17 | 11 | 11 | 11 |  | 16 | 9 | 9 | 9 | 9 | 15 | 17 |  |  |  | 17 | 14 | 14 |  |  | 17 | 14 | 14 |  |  | 17 | 12 | 12 | 12 |  | 17 | 12 | 12 | 12 |  | 17 | 12 | 12 | 12 |  | 17 | 10 | 10 | 10 | 10 | 16 | 11 | 11 | 11 | 11 | 17 | 11 | 11 | 11 | 11 | 17 | 11 | 11 |  |  | 14 | 14 | 14 |  |  | 17 | 7 | 7 | 7 |  | 12 | 10 | 10 | 10 |  | 15 | 12 | 12 | 12 |  | 17 | 5 | 5 | 5 | 5 | 11 | 8 | 8 | 8 | 8 | 14 | 10 | 10 | 10 | 10 | 16 | 14 | 14 |  |  | 17 | 12 | 12 | 12 |  | 17 | 11 | 11 | 11 | 11 | 17
| 5765 | 153 | 14 |  |  |  | 14 | 9 | 9 |  |  | 12 | 6 | 6 | 6 |  | 11 | 4 | 4 | 4 | 4 | 10 | 9 | 9 |  |  | 12 | 6 | 6 | 6 |  | 11 | 4 | 4 | 4 | 4 | 10 | 15 |  |  |  | 15 | 9 | 9 |  |  | 12 | 11 | 11 |  |  | 14 | 6 | 6 | 6 |  | 11 | 9 | 9 | 9 |  | 14 | 10 | 10 | 10 |  | 15 | 4 | 4 | 4 | 4 | 10 | 7 | 7 | 7 | 7 | 13 | 8 | 8 | 8 | 8 | 14 | 9 | 9 |  |  | 12 | 11 | 11 |  |  | 14 | 6 | 6 | 6 |  | 11 | 9 | 9 | 9 |  | 14 | 10 | 10 | 10 |  | 15 | 4 | 4 | 4 | 4 | 10 | 7 | 7 | 7 | 7 | 13 | 8 | 8 | 8 | 8 | 14 | 11 | 11 |  |  | 14 | 9 | 9 | 9 |  | 14 | 7 | 7 | 7 | 7 | 13
| 5785 | 157 | 14 |  |  |  | 14 | 9 | 9 |  |  | 12 | 6 | 6 | 6 |  | 11 | 4 | 4 | 4 | 4 | 10 | 9 | 9 |  |  | 12 | 6 | 6 | 6 |  | 11 | 4 | 4 | 4 | 4 | 10 | 15 |  |  |  | 15 | 9 | 9 |  |  | 12 | 11 | 11 |  |  | 14 | 6 | 6 | 6 |  | 11 | 8 | 8 | 8 |  | 13 | 10 | 10 | 10 |  | 15 | 4 | 4 | 4 | 4 | 10 | 6 | 6 | 6 | 6 | 12 | 8 | 8 | 8 | 8 | 14 | 9 | 9 |  |  | 12 | 11 | 11 |  |  | 14 | 6 | 6 | 6 |  | 11 | 8 | 8 | 8 |  | 13 | 10 | 10 | 10 |  | 15 | 4 | 4 | 4 | 4 | 10 | 6 | 6 | 6 | 6 | 12 | 8 | 8 | 8 | 8 | 14 | 11 | 11 |  |  | 14 | 8 | 8 | 8 |  | 13 | 6 | 6 | 6 | 6 | 12 | 17 |  |  |  | 17 | 12 | 12 |  |  | 15 | 9 | 9 | 9 |  | 14 | 7 | 7 | 7 | 7 | 13 | 17 |  |  |  | 17 | 11 | 11 |  |  | 14 | 14 | 14 |  |  | 17 | 9 | 9 | 9 |  | 14 | 11 | 11 | 11 |  | 16 | 12 | 12 | 12 |  | 17 | 7 | 7 | 7 | 7 | 13 | 9 | 9 | 9 | 9 | 15 | 10 | 10 | 10 | 10 | 16 | 11 | 11 |  |  | 14 | 14 | 14 |  |  | 17 | 7 | 7 | 7 |  | 12 | 10 | 10 | 10 |  | 15 | 12 | 12 | 12 |  | 17 | 5 | 5 | 5 | 5 | 11 | 8 | 8 | 8 | 8 | 14 | 10 | 10 | 10 | 10 | 16 | 14 | 14 |  |  | 17 | 11 | 11 | 11 |  | 16 | 9 | 9 | 9 | 9 | 15
| 5805 | 161 | 14 |  |  |  | 14 | 9 | 9 |  |  | 12 | 6 | 6 | 6 |  | 11 | 4 | 4 | 4 | 4 | 10 | 9 | 9 |  |  | 12 | 6 | 6 | 6 |  | 11 | 4 | 4 | 4 | 4 | 10 | 15 |  |  |  | 15 | 9 | 9 |  |  | 12 | 11 | 11 |  |  | 14 | 6 | 6 | 6 |  | 11 | 8 | 8 | 8 |  | 13 | 10 | 10 | 10 |  | 15 | 4 | 4 | 4 | 4 | 10 | 6 | 6 | 6 | 6 | 12 | 8 | 8 | 8 | 8 | 14 | 9 | 9 |  |  | 12 | 11 | 11 |  |  | 14 | 6 | 6 | 6 |  | 11 | 9 | 9 | 9 |  | 14 | 10 | 10 | 10 |  | 15 | 4 | 4 | 4 | 4 | 10 | 7 | 7 | 7 | 7 | 13 | 8 | 8 | 8 | 8 | 14 | 11 | 11 |  |  | 14 | 8 | 8 | 8 |  | 13 | 6 | 6 | 6 | 6 | 12
5.8 ISM | 5825 | 165 | 16 |  |  |  | 16 | 9 | 9 |  |  | 12 | 7 | 7 | 7 |  | 12 | 5 | 5 | 5 | 5 | 11 | 9 | 9 |  |  | 12 | 6 | 6 | 6 |  | 11 | 4 | 4 | 4 | 4 | 10 | 16 |  |  |  | 16 | 9 | 9 |  |  | 12 | 12 | 12 |  |  | 15 | 7 | 7 | 7 |  | 12 | 9 | 9 | 9 |  | 14 | 10 | 10 | 10 |  | 15 | 4 | 4 | 4 | 4 | 10 | 7 | 7 | 7 | 7 | 13 | 8 | 8 | 8 | 8 | 14 | 9 | 9 |  |  | 12 | 12 | 12 |  |  | 15 | 6 | 6 | 6 |  | 11 | 9 | 9 | 9 |  | 14 | 10 | 10 | 10 |  | 15 | 4 | 4 | 4 | 4 | 10 | 7 | 7 | 7 | 7 | 13 | 8 | 8 | 8 | 8 | 14 | 12 | 12 |  |  | 15 | 9 | 9 | 9 |  | 14 | 7 | 7 | 7 | 7 | 13
| 5845 | 169
| 5865 | 173

## 5GHz -E
5 GHz Max Power (in dBm)
Regulatory Domain: -E, Antenna Gain: 4 dBi
DFS Channels Are In Italics |  |  | Non HT/VHT20 | [19 empty] | Non HT/VHT20 - Beam Form | [14 empty] | HT/VHT20 | [44 empty] | HT/VHT20 - Beam Form | [39 empty] | HT/VHT20 - STBC | [14 empty] | Non HT/VHT40 | [19 empty] | HT/VHT40 | [44 empty] | HT/VHT40 - Beam Form | [39 empty] | HT/VHT40 - STBC | [14 empty] | Non HT/VHT80 | [19 empty] | HT/VHT80 | [44 empty] | HT/VHT80 - Beam Form | [39 empty] | HT/VHT80 - STBC
|  |  | Single Antenna |  |  |  |  | Dual Antennas |  |  |  |  | Triple Antennas |  |  |  |  | Quad Antennas |  |  |  |  | Dual Antennas |  |  |  |  | Triple Antennas |  |  |  |  | Quad Antennas |  |  |  |  | Single Antenna |  |  |  |  | Dual Antennas |  |  |  |  | Dual Antennas |  |  |  |  | Triple Antennas |  |  |  |  | Triple Antennas |  |  |  |  | Triple Antennas |  |  |  |  | Quad Antennas |  |  |  |  | Quad Antennas |  |  |  |  | Quad Antennas |  |  |  |  | Dual Antennas |  |  |  |  | Dual Antennas |  |  |  |  | Triple Antennas |  |  |  |  | Triple Antennas |  |  |  |  | Triple Antennas |  |  |  |  | Quad Antennas |  |  |  |  | Quad Antennas |  |  |  |  | Quad Antennas |  |  |  |  | Dual Antennas |  |  |  |  | Triple Antennas |  |  |  |  | Quad Antennas |  |  |  |  | Single Antenna |  |  |  |  | Dual Antennas |  |  |  |  | Triple Antennas |  |  |  |  | Quad Antennas |  |  |  |  | Single Antenna |  |  |  |  | Dual Antennas |  |  |  |  | Dual Antennas |  |  |  |  | Triple Antennas |  |  |  |  | Triple Antennas |  |  |  |  | Triple Antennas |  |  |  |  | Quad Antennas |  |  |  |  | Quad Antennas |  |  |  |  | Quad Antennas |  |  |  |  | Dual Antennas |  |  |  |  | Dual Antennas |  |  |  |  | Triple Antennas |  |  |  |  | Triple Antennas |  |  |  |  | Triple Antennas |  |  |  |  | Quad Antennas |  |  |  |  | Quad Antennas |  |  |  |  | Quad Antennas |  |  |  |  | Dual Antennas |  |  |  |  | Triple Antennas |  |  |  |  | Quad Antennas |  |  |  |  | Single Antenna |  |  |  |  | Dual Antennas |  |  |  |  | Triple Antennas |  |  |  |  | Quad Antennas |  |  |  |  | Single Antenna |  |  |  |  | Dual Antennas |  |  |  |  | Dual Antennas |  |  |  |  | Triple Antennas |  |  |  |  | Triple Antennas |  |  |  |  | Triple Antennas |  |  |  |  | Quad Antennas |  |  |  |  | Quad Antennas |  |  |  |  | Quad Antennas |  |  |  |  | Dual Antennas |  |  |  |  | Dual Antennas |  |  |  |  | Triple Antennas |  |  |  |  | Triple Antennas |  |  |  |  | Triple Antennas |  |  |  |  | Quad Antennas |  |  |  |  | Quad Antennas |  |  |  |  | Quad Antennas |  |  |  |  | Dual Antennas |  |  |  |  | Triple Antennas |  |  |  |  | Quad Antennas
|  |  | 6 to 54 Mb/s |  |  |  |  | 6 to 54 Mb/s |  |  |  |  | 6 to 54 Mb/s |  |  |  |  | 6 to 54 Mb/s |  |  |  |  | 6 to 54 Mb/s |  |  |  |  | 6 to 54 Mb/s |  |  |  |  | 6 to 54 Mb/s |  |  |  |  | M0 to M7 |  |  |  |  | M0 to M7 |  |  |  |  | M8 to M15 |  |  |  |  | M0 to M7 |  |  |  |  | M8 to M15 |  |  |  |  | M16 to M23 |  |  |  |  | M0 to M7 |  |  |  |  | M8 to M15 |  |  |  |  | M16 to M23 |  |  |  |  | M0 to M7 |  |  |  |  | M8 to M15 |  |  |  |  | M0 to M7 |  |  |  |  | M8 to M15 |  |  |  |  | M16 to M23 |  |  |  |  | M0 to M7 |  |  |  |  | M8 to M15 |  |  |  |  | M16 to M23 |  |  |  |  | M0 to M7 |  |  |  |  | M0 to M7 |  |  |  |  | M0 to M7 |  |  |  |  | 6 to 54 Mb/s |  |  |  |  | 6 to 54 Mb/s |  |  |  |  | 6 to 54 Mb/s |  |  |  |  | 6 to 54 Mb/s |  |  |  |  | M0 to M7 |  |  |  |  | M0 to M7 |  |  |  |  | M8 to M15 |  |  |  |  | M0 to M7 |  |  |  |  | M8 to M15 |  |  |  |  | M16 to M23 |  |  |  |  | M0 to M7 |  |  |  |  | M8 to M15 |  |  |  |  | M16 to M23 |  |  |  |  | M0 to M7 |  |  |  |  | M8 to M15 |  |  |  |  | M0 to M7 |  |  |  |  | M8 to M15 |  |  |  |  | M16 to M23 |  |  |  |  | M0 to M7 |  |  |  |  | M8 to M15 |  |  |  |  | M16 to M23 |  |  |  |  | M0 to M7 |  |  |  |  | M0 to M7 |  |  |  |  | M0 to M7 |  |  |  |  | 6 to 54 Mb/s |  |  |  |  | 6 to 54 Mb/s |  |  |  |  | 6 to 54 Mb/s |  |  |  |  | 6 to 54 Mb/s |  |  |  |  | M0 to M7 |  |  |  |  | M0 to M7 |  |  |  |  | M8 to M15 |  |  |  |  | M0 to M7 |  |  |  |  | M8 to M15 |  |  |  |  | M16 to M23 |  |  |  |  | M0 to M7 |  |  |  |  | M8 to M15 |  |  |  |  | M16 to M23 |  |  |  |  | M0 to M7 |  |  |  |  | M8 to M15 |  |  |  |  | M0 to M7 |  |  |  |  | M8 to M15 |  |  |  |  | M16 to M23 |  |  |  |  | M0 to M7 |  |  |  |  | M8 to M15 |  |  |  |  | M16 to M23 |  |  |  |  | M0 to M7 |  |  |  |  | M0 to M7 |  |  |  |  | M0 to M7
[38 empty] | M0.1 to M9.1 |  |  |  |  | M0.1 to M9.1 |  |  |  |  | M0.2 to M9.2 |  |  |  |  | M0.1 to M9.1 |  |  |  |  | M0.2 to M9.2 |  |  |  |  | M0.3 to M9.3 |  |  |  |  | M0.1 to M9.1 |  |  |  |  | M0.2 to M9.2 |  |  |  |  | M0.3 to M9.3 |  |  |  |  | M0.1 to M9.1 |  |  |  |  | M0.2 to M9.2 |  |  |  |  | M0.1 to M9.1 |  |  |  |  | M0.2 to M9.2 |  |  |  |  | M0.3 to M9.3 |  |  |  |  | M0.1 to M9.1 |  |  |  |  | M0.2 to M9.2 |  |  |  |  | M0.3 to M9.3 |  |  |  |  | M0.1 to M9.1 |  |  |  |  | M0.1 to M9.1 |  |  |  |  | M0.1 to M9.1 | [24 empty] | M0.1 to M9.1 |  |  |  |  | M0.1 to M9.1 |  |  |  |  | M0.2 to M9.2 |  |  |  |  | M0.1 to M9.1 |  |  |  |  | M0.2 to M9.2 |  |  |  |  | M0.3 to M9.3 |  |  |  |  | M0.1 to M9.1 |  |  |  |  | M0.2 to M9.2 |  |  |  |  | M0.3 to M9.3 |  |  |  |  | M0.1 to M9.1 |  |  |  |  | M0.2 to M9.2 |  |  |  |  | M0.1 to M9.1 |  |  |  |  | M0.2 to M9.2 |  |  |  |  | M0.3 to M9.3 |  |  |  |  | M0.1 to M9.1 |  |  |  |  | M0.2 to M9.2 |  |  |  |  | M0.3 to M9.3 |  |  |  |  | M0.1 to M9.1 |  |  |  |  | M0.1 to M9.1 |  |  |  |  | M0.1 to M9.1 | [24 empty] | M0.1 to M9.1 |  |  |  |  | M0.1 to M9.1 |  |  |  |  | M0.2 to M9.2 |  |  |  |  | M0.1 to M9.1 |  |  |  |  | M0.2 to M9.2 |  |  |  |  | M0.3 to M9.3 |  |  |  |  | M0.1 to M9.1 |  |  |  |  | M0.2 to M9.2 |  |  |  |  | M0.3 to M9.3 |  |  |  |  | M0.1 to M9.1 |  |  |  |  | M0.2 to M9.2 |  |  |  |  | M0.1 to M9.1 |  |  |  |  | M0.2 to M9.2 |  |  |  |  | M0.3 to M9.3 |  |  |  |  | M0.1 to M9.1 |  |  |  |  | M0.2 to M9.2 |  |  |  |  | M0.3 to M9.3 |  |  |  |  | M0.1 to M9.1 |  |  |  |  | M0.1 to M9.1 |  |  |  |  | M0.1 to M9.1
Band | Freq (MHz) | Ch ID | A | B | C | D | Total Pwr | A | B | C | D | Total Pwr | A | B | C | D | Total Pwr | A | B | C | D | Total Pwr | A | B | C | D | Total Pwr | A | B | C | D | Total Pwr | A | B | C | D | Total Pwr | A | B | C | D | Total Pwr | A | B | C | D | Total Pwr | A | B | C | D | Total Pwr | A | B | C | D | Total Pwr | A | B | C | D | Total Pwr | A | B | C | D | Total Pwr | A | B | C | D | Total Pwr | A | B | C | D | Total Pwr | A | B | C | D | Total Pwr | A | B | C | D | Total Pwr | A | B | C | D | Total Pwr | A | B | C | D | Total Pwr | A | B | C | D | Total Pwr | A | B | C | D | Total Pwr | A | B | C | D | Total Pwr | A | B | C | D | Total Pwr | A | B | C | D | Total Pwr | A | B | C | D | Total Pwr | A | B | C | D | Total Pwr | A | B | C | D | Total Pwr | A | B | C | D | Total Pwr | A | B | C | D | Total Pwr | A | B | C | D | Total Pwr | A | B | C | D | Total Pwr | A | B | C | D | Total Pwr | A | B | C | D | Total Pwr | A | B | C | D | Total Pwr | A | B | C | D | Total Pwr | A | B | C | D | Total Pwr | A | B | C | D | Total Pwr | A | B | C | D | Total Pwr | A | B | C | D | Total Pwr | A | B | C | D | Total Pwr | A | B | C | D | Total Pwr | A | B | C | D | Total Pwr | A | B | C | D | Total Pwr | A | B | C | D | Total Pwr | A | B | C | D | Total Pwr | A | B | C | D | Total Pwr | A | B | C | D | Total Pwr | A | B | C | D | Total Pwr | A | B | C | D | Total Pwr | A | B | C | D | Total Pwr | A | B | C | D | Total Pwr | A | B | C | D | Total Pwr | A | B | C | D | Total Pwr | A | B | C | D | Total Pwr | A | B | C | D | Total Pwr | A | B | C | D | Total Pwr | A | B | C | D | Total Pwr | A | B | C | D | Total Pwr | A | B | C | D | Total Pwr | A | B | C | D | Total Pwr | A | B | C | D | Total Pwr | A | B | C | D | Total Pwr | A | B | C | D | Total Pwr | A | B | C | D | Total Pwr | A | B | C | D | Total Pwr | A | B | C | D | Total Pwr | A | B | C | D | Total Pwr | A | B | C | D | Total Pwr | A | B | C | D | Total Pwr | A | B | C | D | Total Pwr | A | B | C | D | Total Pwr | A | B | C | D | Total Pwr | A | B | C | D | Total Pwr | A | B | C | D | Total Pwr | A | B | C | D | Total Pwr
UNII-1 | 5180 | 36 | 17 |  |  |  | 17 | 15 | 15 |  |  | 18 | 13 | 13 | 13 |  | 18 | 12 | 12 | 12 | 12 | 18 | 12 | 12 |  |  | 15 | 8 | 8 | 8 |  | 13 | 6 | 6 | 6 | 6 | 12 | 17 |  |  |  | 17 | 15 | 15 |  |  | 18 | 15 | 15 |  |  | 18 | 13 | 13 | 13 |  | 18 | 13 | 13 | 13 |  | 18 | 13 | 13 | 13 |  | 18 | 12 | 12 | 12 | 12 | 18 | 12 | 12 | 12 | 12 | 18 | 12 | 12 | 12 | 12 | 18 | 12 | 12 |  |  | 15 | 15 | 15 |  |  | 18 | 8 | 8 | 8 |  | 13 | 11 | 11 | 11 |  | 16 | 13 | 13 | 13 |  | 18 | 6 | 6 | 6 | 6 | 12 | 9 | 9 | 9 | 9 | 15 | 11 | 11 | 11 | 11 | 17 | 15 | 15 |  |  | 18 | 13 | 13 | 13 |  | 18 | 12 | 12 | 12 | 12 | 18 | 17 |  |  |  | 17 | 16 | 16 |  |  | 19 | 14 | 14 | 14 |  | 19 | 13 | 13 | 13 | 13 | 19 | 17 |  |  |  | 17 | 16 | 16 |  |  | 19 | 16 | 16 |  |  | 19 | 14 | 14 | 14 |  | 19 | 14 | 14 | 14 |  | 19 | 14 | 14 | 14 |  | 19 | 13 | 13 | 13 | 13 | 19 | 13 | 13 | 13 | 13 | 19 | 13 | 13 | 13 | 13 | 19 | 13 | 13 |  |  | 16 | 16 | 16 |  |  | 19 | 9 | 9 | 9 |  | 14 | 12 | 12 | 12 |  | 17 | 14 | 14 | 14 |  | 19 | 7 | 7 | 7 | 7 | 13 | 10 | 10 | 10 | 10 | 16 | 12 | 12 | 12 | 12 | 18 | 16 | 16 |  |  | 19 | 14 | 14 | 14 |  | 19 | 13 | 13 | 13 | 13 | 19 | 17 |  |  |  | 17 | 16 | 16 |  |  | 19 | 14 | 14 | 14 |  | 19 | 13 | 13 | 13 | 13 | 19 | 17 |  |  |  | 17 | 16 | 16 |  |  | 19 | 16 | 16 |  |  | 19 | 14 | 14 | 14 |  | 19 | 14 | 14 | 14 |  | 19 | 14 | 14 | 14 |  | 19 | 13 | 13 | 13 | 13 | 19 | 13 | 13 | 13 | 13 | 19 | 13 | 13 | 13 | 13 | 19 | 13 | 13 |  |  | 16 | 16 | 16 |  |  | 19 | 9 | 9 | 9 |  | 14 | 12 | 12 | 12 |  | 17 | 14 | 14 | 14 |  | 19 | 7 | 7 | 7 | 7 | 13 | 10 | 10 | 10 | 10 | 16 | 12 | 12 | 12 | 12 | 18 | 16 | 16 |  |  | 19 | 14 | 14 | 14 |  | 19 | 13 | 13 | 13 | 13 | 19
| 5200 | 40 | 17 |  |  |  | 17 | 15 | 15 |  |  | 18 | 13 | 13 | 13 |  | 18 | 12 | 12 | 12 | 12 | 18 | 12 | 12 |  |  | 15 | 8 | 8 | 8 |  | 13 | 6 | 6 | 6 | 6 | 12 | 17 |  |  |  | 17 | 15 | 15 |  |  | 18 | 15 | 15 |  |  | 18 | 13 | 13 | 13 |  | 18 | 13 | 13 | 13 |  | 18 | 13 | 13 | 13 |  | 18 | 12 | 12 | 12 | 12 | 18 | 12 | 12 | 12 | 12 | 18 | 12 | 12 | 12 | 12 | 18 | 12 | 12 |  |  | 15 | 15 | 15 |  |  | 18 | 8 | 8 | 8 |  | 13 | 11 | 11 | 11 |  | 16 | 13 | 13 | 13 |  | 18 | 6 | 6 | 6 | 6 | 12 | 9 | 9 | 9 | 9 | 15 | 11 | 11 | 11 | 11 | 17 | 15 | 15 |  |  | 18 | 13 | 13 | 13 |  | 18 | 12 | 12 | 12 | 12 | 18
| 5220 | 44 | 17 |  |  |  | 17 | 15 | 15 |  |  | 18 | 13 | 13 | 13 |  | 18 | 12 | 12 | 12 | 12 | 18 | 12 | 12 |  |  | 15 | 8 | 8 | 8 |  | 13 | 6 | 6 | 6 | 6 | 12 | 17 |  |  |  | 17 | 15 | 15 |  |  | 18 | 15 | 15 |  |  | 18 | 13 | 13 | 13 |  | 18 | 13 | 13 | 13 |  | 18 | 13 | 13 | 13 |  | 18 | 12 | 12 | 12 | 12 | 18 | 12 | 12 | 12 | 12 | 18 | 12 | 12 | 12 | 12 | 18 | 12 | 12 |  |  | 15 | 15 | 15 |  |  | 18 | 8 | 8 | 8 |  | 13 | 11 | 11 | 11 |  | 16 | 13 | 13 | 13 |  | 18 | 6 | 6 | 6 | 6 | 12 | 9 | 9 | 9 | 9 | 15 | 11 | 11 | 11 | 11 | 17 | 15 | 15 |  |  | 18 | 13 | 13 | 13 |  | 18 | 12 | 12 | 12 | 12 | 18 | 17 |  |  |  | 17 | 16 | 16 |  |  | 19 | 14 | 14 | 14 |  | 19 | 13 | 13 | 13 | 13 | 19 | 17 |  |  |  | 17 | 16 | 16 |  |  | 19 | 16 | 16 |  |  | 19 | 14 | 14 | 14 |  | 19 | 14 | 14 | 14 |  | 19 | 14 | 14 | 14 |  | 19 | 13 | 13 | 13 | 13 | 19 | 13 | 13 | 13 | 13 | 19 | 13 | 13 | 13 | 13 | 19 | 13 | 13 |  |  | 16 | 16 | 16 |  |  | 19 | 9 | 9 | 9 |  | 14 | 12 | 12 | 12 |  | 17 | 14 | 14 | 14 |  | 19 | 7 | 7 | 7 | 7 | 13 | 10 | 10 | 10 | 10 | 16 | 12 | 12 | 12 | 12 | 18 | 16 | 16 |  |  | 19 | 14 | 14 | 14 |  | 19 | 13 | 13 | 13 | 13 | 19
| 5240 | 48 | 17 |  |  |  | 17 | 15 | 15 |  |  | 18 | 13 | 13 | 13 |  | 18 | 12 | 12 | 12 | 12 | 18 | 12 | 12 |  |  | 15 | 8 | 8 | 8 |  | 13 | 6 | 6 | 6 | 6 | 12 | 17 |  |  |  | 17 | 15 | 15 |  |  | 18 | 15 | 15 |  |  | 18 | 13 | 13 | 13 |  | 18 | 13 | 13 | 13 |  | 18 | 13 | 13 | 13 |  | 18 | 12 | 12 | 12 | 12 | 18 | 12 | 12 | 12 | 12 | 18 | 12 | 12 | 12 | 12 | 18 | 12 | 12 |  |  | 15 | 15 | 15 |  |  | 18 | 8 | 8 | 8 |  | 13 | 11 | 11 | 11 |  | 16 | 13 | 13 | 13 |  | 18 | 6 | 6 | 6 | 6 | 12 | 9 | 9 | 9 | 9 | 15 | 11 | 11 | 11 | 11 | 17 | 15 | 15 |  |  | 18 | 13 | 13 | 13 |  | 18 | 12 | 12 | 12 | 12 | 18
UNII-2 | 5260 | 52 | 17 |  |  |  | 17 | 15 | 15 |  |  | 18 | 13 | 13 | 13 |  | 18 | 12 | 12 | 12 | 12 | 18 | 12 | 12 |  |  | 15 | 8 | 8 | 8 |  | 13 | 6 | 6 | 6 | 6 | 12 | 17 |  |  |  | 17 | 15 | 15 |  |  | 18 | 15 | 15 |  |  | 18 | 13 | 13 | 13 |  | 18 | 13 | 13 | 13 |  | 18 | 13 | 13 | 13 |  | 18 | 12 | 12 | 12 | 12 | 18 | 12 | 12 | 12 | 12 | 18 | 12 | 12 | 12 | 12 | 18 | 12 | 12 |  |  | 15 | 15 | 15 |  |  | 18 | 8 | 8 | 8 |  | 13 | 11 | 11 | 11 |  | 16 | 13 | 13 | 13 |  | 18 | 6 | 6 | 6 | 6 | 12 | 9 | 9 | 9 | 9 | 15 | 11 | 11 | 11 | 11 | 17 | 15 | 15 |  |  | 18 | 13 | 13 | 13 |  | 18 | 12 | 12 | 12 | 12 | 18 | 17 |  |  |  | 17 | 16 | 16 |  |  | 19 | 14 | 14 | 14 |  | 19 | 13 | 13 | 13 | 13 | 19 | 17 |  |  |  | 17 | 16 | 16 |  |  | 19 | 16 | 16 |  |  | 19 | 14 | 14 | 14 |  | 19 | 14 | 14 | 14 |  | 19 | 14 | 14 | 14 |  | 19 | 13 | 13 | 13 | 13 | 19 | 13 | 13 | 13 | 13 | 19 | 13 | 13 | 13 | 13 | 19 | 13 | 13 |  |  | 16 | 16 | 16 |  |  | 19 | 9 | 9 | 9 |  | 14 | 12 | 12 | 12 |  | 17 | 14 | 14 | 14 |  | 19 | 7 | 7 | 7 | 7 | 13 | 10 | 10 | 10 | 10 | 16 | 12 | 12 | 12 | 12 | 18 | 16 | 16 |  |  | 19 | 14 | 14 | 14 |  | 19 | 13 | 13 | 13 | 13 | 19 | 17 |  |  |  | 17 | 16 | 16 |  |  | 19 | 14 | 14 | 14 |  | 19 | 13 | 13 | 13 | 13 | 19 | 17 |  |  |  | 17 | 16 | 16 |  |  | 19 | 16 | 16 |  |  | 19 | 14 | 14 | 14 |  | 19 | 14 | 14 | 14 |  | 19 | 14 | 14 | 14 |  | 19 | 13 | 13 | 13 | 13 | 19 | 13 | 13 | 13 | 13 | 19 | 13 | 13 | 13 | 13 | 19 | 13 | 13 |  |  | 16 | 16 | 16 |  |  | 19 | 9 | 9 | 9 |  | 14 | 12 | 12 | 12 |  | 17 | 14 | 14 | 14 |  | 19 | 7 | 7 | 7 | 7 | 13 | 10 | 10 | 10 | 10 | 16 | 12 | 12 | 12 | 12 | 18 | 16 | 16 |  |  | 19 | 14 | 14 | 14 |  | 19 | 13 | 13 | 13 | 13 | 19
| 5280 | 56 | 17 |  |  |  | 17 | 15 | 15 |  |  | 18 | 13 | 13 | 13 |  | 18 | 12 | 12 | 12 | 12 | 18 | 12 | 12 |  |  | 15 | 8 | 8 | 8 |  | 13 | 6 | 6 | 6 | 6 | 12 | 17 |  |  |  | 17 | 15 | 15 |  |  | 18 | 15 | 15 |  |  | 18 | 13 | 13 | 13 |  | 18 | 13 | 13 | 13 |  | 18 | 13 | 13 | 13 |  | 18 | 12 | 12 | 12 | 12 | 18 | 12 | 12 | 12 | 12 | 18 | 12 | 12 | 12 | 12 | 18 | 12 | 12 |  |  | 15 | 15 | 15 |  |  | 18 | 8 | 8 | 8 |  | 13 | 11 | 11 | 11 |  | 16 | 13 | 13 | 13 |  | 18 | 6 | 6 | 6 | 6 | 12 | 9 | 9 | 9 | 9 | 15 | 11 | 11 | 11 | 11 | 17 | 15 | 15 |  |  | 18 | 13 | 13 | 13 |  | 18 | 12 | 12 | 12 | 12 | 18
| 5300 | 60 | 17 |  |  |  | 17 | 15 | 15 |  |  | 18 | 13 | 13 | 13 |  | 18 | 12 | 12 | 12 | 12 | 18 | 12 | 12 |  |  | 15 | 8 | 8 | 8 |  | 13 | 6 | 6 | 6 | 6 | 12 | 17 |  |  |  | 17 | 15 | 15 |  |  | 18 | 15 | 15 |  |  | 18 | 13 | 13 | 13 |  | 18 | 13 | 13 | 13 |  | 18 | 13 | 13 | 13 |  | 18 | 12 | 12 | 12 | 12 | 18 | 12 | 12 | 12 | 12 | 18 | 12 | 12 | 12 | 12 | 18 | 12 | 12 |  |  | 15 | 15 | 15 |  |  | 18 | 8 | 8 | 8 |  | 13 | 11 | 11 | 11 |  | 16 | 13 | 13 | 13 |  | 18 | 6 | 6 | 6 | 6 | 12 | 9 | 9 | 9 | 9 | 15 | 11 | 11 | 11 | 11 | 17 | 15 | 15 |  |  | 18 | 13 | 13 | 13 |  | 18 | 12 | 12 | 12 | 12 | 18 | 17 |  |  |  | 17 | 16 | 16 |  |  | 19 | 14 | 14 | 14 |  | 19 | 13 | 13 | 13 | 13 | 19 | 17 |  |  |  | 17 | 16 | 16 |  |  | 19 | 16 | 16 |  |  | 19 | 14 | 14 | 14 |  | 19 | 14 | 14 | 14 |  | 19 | 14 | 14 | 14 |  | 19 | 13 | 13 | 13 | 13 | 19 | 13 | 13 | 13 | 13 | 19 | 13 | 13 | 13 | 13 | 19 | 13 | 13 |  |  | 16 | 16 | 16 |  |  | 19 | 9 | 9 | 9 |  | 14 | 12 | 12 | 12 |  | 17 | 14 | 14 | 14 |  | 19 | 7 | 7 | 7 | 7 | 13 | 10 | 10 | 10 | 10 | 16 | 12 | 12 | 12 | 12 | 18 | 16 | 16 |  |  | 19 | 14 | 14 | 14 |  | 19 | 13 | 13 | 13 | 13 | 19
| 5320 | 64 | 17 |  |  |  | 17 | 15 | 15 |  |  | 18 | 13 | 13 | 13 |  | 18 | 12 | 12 | 12 | 12 | 18 | 12 | 12 |  |  | 15 | 8 | 8 | 8 |  | 13 | 6 | 6 | 6 | 6 | 12 | 17 |  |  |  | 17 | 15 | 15 |  |  | 18 | 15 | 15 |  |  | 18 | 13 | 13 | 13 |  | 18 | 13 | 13 | 13 |  | 18 | 13 | 13 | 13 |  | 18 | 12 | 12 | 12 | 12 | 18 | 12 | 12 | 12 | 12 | 18 | 12 | 12 | 12 | 12 | 18 | 12 | 12 |  |  | 15 | 15 | 15 |  |  | 18 | 8 | 8 | 8 |  | 13 | 11 | 11 | 11 |  | 16 | 13 | 13 | 13 |  | 18 | 6 | 6 | 6 | 6 | 12 | 9 | 9 | 9 | 9 | 15 | 11 | 11 | 11 | 11 | 17 | 15 | 15 |  |  | 18 | 13 | 13 | 13 |  | 18 | 12 | 12 | 12 | 12 | 18
UNII-2Ext | 5500 | 100 | 17 |  |  |  | 17 | 17 | 17 |  |  | 20 | 17 | 17 | 17 |  | 22 | 17 | 17 | 17 | 17 | 23 | 17 | 17 |  |  | 20 | 15 | 15 | 15 |  | 20 | 13 | 13 | 13 | 13 | 19 | 17 |  |  |  | 17 | 17 | 17 |  |  | 20 | 17 | 17 |  |  | 20 | 17 | 17 | 17 |  | 22 | 17 | 17 | 17 |  | 22 | 17 | 17 | 17 |  | 22 | 17 | 17 | 17 | 17 | 23 | 17 | 17 | 17 | 17 | 23 | 17 | 17 | 17 | 17 | 23 | 17 | 17 |  |  | 20 | 17 | 17 |  |  | 20 | 15 | 15 | 15 |  | 20 | 17 | 17 | 17 |  | 22 | 17 | 17 | 17 |  | 22 | 13 | 13 | 13 | 13 | 19 | 16 | 16 | 16 | 16 | 22 | 17 | 17 | 17 | 17 | 23 | 17 | 17 |  |  | 20 | 17 | 17 | 17 |  | 22 | 17 | 17 | 17 | 17 | 23 | 17 |  |  |  | 17 | 17 | 17 |  |  | 20 | 17 | 17 | 17 |  | 22 | 17 | 17 | 17 | 17 | 23 | 17 |  |  |  | 17 | 17 | 17 |  |  | 20 | 17 | 17 |  |  | 20 | 17 | 17 | 17 |  | 22 | 17 | 17 | 17 |  | 22 | 17 | 17 | 17 |  | 22 | 17 | 17 | 17 | 17 | 23 | 17 | 17 | 17 | 17 | 23 | 17 | 17 | 17 | 17 | 23 | 17 | 17 |  |  | 20 | 17 | 17 |  |  | 20 | 16 | 16 | 16 |  | 21 | 17 | 17 | 17 |  | 22 | 17 | 17 | 17 |  | 22 | 14 | 14 | 14 | 14 | 20 | 17 | 17 | 17 | 17 | 23 | 17 | 17 | 17 | 17 | 23 | 17 | 17 |  |  | 20 | 17 | 17 | 17 |  | 22 | 17 | 17 | 17 | 17 | 23 | 17 |  |  |  | 17 | 17 | 17 |  |  | 20 | 17 | 17 | 17 |  | 22 | 17 | 17 | 17 | 17 | 23 | 17 |  |  |  | 17 | 17 | 17 |  |  | 20 | 17 | 17 |  |  | 20 | 17 | 17 | 17 |  | 22 | 17 | 17 | 17 |  | 22 | 17 | 17 | 17 |  | 22 | 17 | 17 | 17 | 17 | 23 | 17 | 17 | 17 | 17 | 23 | 17 | 17 | 17 | 17 | 23 | 17 | 17 |  |  | 20 | 17 | 17 |  |  | 20 | 16 | 16 | 16 |  | 21 | 17 | 17 | 17 |  | 22 | 17 | 17 | 17 |  | 22 | 14 | 14 | 14 | 14 | 20 | 17 | 17 | 17 | 17 | 23 | 17 | 17 | 17 | 17 | 23 | 17 | 17 |  |  | 20 | 17 | 17 | 17 |  | 22 | 17 | 17 | 17 | 17 | 23
| 5520 | 104 | 17 |  |  |  | 17 | 17 | 17 |  |  | 20 | 17 | 17 | 17 |  | 22 | 17 | 17 | 17 | 17 | 23 | 17 | 17 |  |  | 20 | 15 | 15 | 15 |  | 20 | 13 | 13 | 13 | 13 | 19 | 17 |  |  |  | 17 | 17 | 17 |  |  | 20 | 17 | 17 |  |  | 20 | 17 | 17 | 17 |  | 22 | 17 | 17 | 17 |  | 22 | 17 | 17 | 17 |  | 22 | 17 | 17 | 17 | 17 | 23 | 17 | 17 | 17 | 17 | 23 | 17 | 17 | 17 | 17 | 23 | 17 | 17 |  |  | 20 | 17 | 17 |  |  | 20 | 15 | 15 | 15 |  | 20 | 17 | 17 | 17 |  | 22 | 17 | 17 | 17 |  | 22 | 13 | 13 | 13 | 13 | 19 | 16 | 16 | 16 | 16 | 22 | 17 | 17 | 17 | 17 | 23 | 17 | 17 |  |  | 20 | 17 | 17 | 17 |  | 22 | 17 | 17 | 17 | 17 | 23
| 5540 | 108 | 17 |  |  |  | 17 | 17 | 17 |  |  | 20 | 17 | 17 | 17 |  | 22 | 17 | 17 | 17 | 17 | 23 | 17 | 17 |  |  | 20 | 15 | 15 | 15 |  | 20 | 13 | 13 | 13 | 13 | 19 | 17 |  |  |  | 17 | 17 | 17 |  |  | 20 | 17 | 17 |  |  | 20 | 17 | 17 | 17 |  | 22 | 17 | 17 | 17 |  | 22 | 17 | 17 | 17 |  | 22 | 17 | 17 | 17 | 17 | 23 | 17 | 17 | 17 | 17 | 23 | 17 | 17 | 17 | 17 | 23 | 17 | 17 |  |  | 20 | 17 | 17 |  |  | 20 | 15 | 15 | 15 |  | 20 | 17 | 17 | 17 |  | 22 | 17 | 17 | 17 |  | 22 | 13 | 13 | 13 | 13 | 19 | 16 | 16 | 16 | 16 | 22 | 17 | 17 | 17 | 17 | 23 | 17 | 17 |  |  | 20 | 17 | 17 | 17 |  | 22 | 17 | 17 | 17 | 17 | 23 | 17 |  |  |  | 17 | 17 | 17 |  |  | 20 | 17 | 17 | 17 |  | 22 | 17 | 17 | 17 | 17 | 23 | 17 |  |  |  | 17 | 17 | 17 |  |  | 20 | 17 | 17 |  |  | 20 | 17 | 17 | 17 |  | 22 | 17 | 17 | 17 |  | 22 | 17 | 17 | 17 |  | 22 | 17 | 17 | 17 | 17 | 23 | 17 | 17 | 17 | 17 | 23 | 17 | 17 | 17 | 17 | 23 | 17 | 17 |  |  | 20 | 17 | 17 |  |  | 20 | 16 | 16 | 16 |  | 21 | 17 | 17 | 17 |  | 22 | 17 | 17 | 17 |  | 22 | 14 | 14 | 14 | 14 | 20 | 17 | 17 | 17 | 17 | 23 | 17 | 17 | 17 | 17 | 23 | 17 | 17 |  |  | 20 | 17 | 17 | 17 |  | 22 | 17 | 17 | 17 | 17 | 23
| 5560 | 112 | 17 |  |  |  | 17 | 17 | 17 |  |  | 20 | 17 | 17 | 17 |  | 22 | 17 | 17 | 17 | 17 | 23 | 17 | 17 |  |  | 20 | 15 | 15 | 15 |  | 20 | 13 | 13 | 13 | 13 | 19 | 17 |  |  |  | 17 | 17 | 17 |  |  | 20 | 17 | 17 |  |  | 20 | 17 | 17 | 17 |  | 22 | 17 | 17 | 17 |  | 22 | 17 | 17 | 17 |  | 22 | 17 | 17 | 17 | 17 | 23 | 17 | 17 | 17 | 17 | 23 | 17 | 17 | 17 | 17 | 23 | 17 | 17 |  |  | 20 | 17 | 17 |  |  | 20 | 15 | 15 | 15 |  | 20 | 17 | 17 | 17 |  | 22 | 17 | 17 | 17 |  | 22 | 13 | 13 | 13 | 13 | 19 | 16 | 16 | 16 | 16 | 22 | 17 | 17 | 17 | 17 | 23 | 17 | 17 |  |  | 20 | 17 | 17 | 17 |  | 22 | 17 | 17 | 17 | 17 | 23
| 5580 | 116 | 17 |  |  |  | 17 | 17 | 17 |  |  | 20 | 17 | 17 | 17 |  | 22 | 17 | 17 | 17 | 17 | 23 | 17 | 17 |  |  | 20 | 15 | 15 | 15 |  | 20 | 13 | 13 | 13 | 13 | 19 | 17 |  |  |  | 17 | 17 | 17 |  |  | 20 | 17 | 17 |  |  | 20 | 17 | 17 | 17 |  | 22 | 17 | 17 | 17 |  | 22 | 17 | 17 | 17 |  | 22 | 17 | 17 | 17 | 17 | 23 | 17 | 17 | 17 | 17 | 23 | 17 | 17 | 17 | 17 | 23 | 17 | 17 |  |  | 20 | 17 | 17 |  |  | 20 | 15 | 15 | 15 |  | 20 | 17 | 17 | 17 |  | 22 | 17 | 17 | 17 |  | 22 | 13 | 13 | 13 | 13 | 19 | 16 | 16 | 16 | 16 | 22 | 17 | 17 | 17 | 17 | 23 | 17 | 17 |  |  | 20 | 17 | 17 | 17 |  | 22 | 17 | 17 | 17 | 17 | 23
| 5600 | 120
| 5620 | 124
| 5640 | 128
| 5660 | 132 | 17 |  |  |  | 17 | 17 | 17 |  |  | 20 | 17 | 17 | 17 |  | 22 | 17 | 17 | 17 | 17 | 23 | 17 | 17 |  |  | 20 | 15 | 15 | 15 |  | 20 | 13 | 13 | 13 | 13 | 19 | 17 |  |  |  | 17 | 17 | 17 |  |  | 20 | 17 | 17 |  |  | 20 | 17 | 17 | 17 |  | 22 | 17 | 17 | 17 |  | 22 | 17 | 17 | 17 |  | 22 | 17 | 17 | 17 | 17 | 23 | 17 | 17 | 17 | 17 | 23 | 17 | 17 | 17 | 17 | 23 | 17 | 17 |  |  | 20 | 17 | 17 |  |  | 20 | 15 | 15 | 15 |  | 20 | 17 | 17 | 17 |  | 22 | 17 | 17 | 17 |  | 22 | 13 | 13 | 13 | 13 | 19 | 16 | 16 | 16 | 16 | 22 | 17 | 17 | 17 | 17 | 23 | 17 | 17 |  |  | 20 | 17 | 17 | 17 |  | 22 | 17 | 17 | 17 | 17 | 23 | 17 |  |  |  | 17 | 17 | 17 |  |  | 20 | 17 | 17 | 17 |  | 22 | 17 | 17 | 17 | 17 | 23 | 17 |  |  |  | 17 | 17 | 17 |  |  | 20 | 17 | 17 |  |  | 20 | 17 | 17 | 17 |  | 22 | 17 | 17 | 17 |  | 22 | 17 | 17 | 17 |  | 22 | 17 | 17 | 17 | 17 | 23 | 17 | 17 | 17 | 17 | 23 | 17 | 17 | 17 | 17 | 23 | 17 | 17 |  |  | 20 | 17 | 17 |  |  | 20 | 16 | 16 | 16 |  | 21 | 17 | 17 | 17 |  | 22 | 17 | 17 | 17 |  | 22 | 14 | 14 | 14 | 14 | 20 | 17 | 17 | 17 | 17 | 23 | 17 | 17 | 17 | 17 | 23 | 17 | 17 |  |  | 20 | 17 | 17 | 17 |  | 22 | 17 | 17 | 17 | 17 | 23
| 5680 | 136 | 17 |  |  |  | 17 | 17 | 17 |  |  | 20 | 17 | 17 | 17 |  | 22 | 17 | 17 | 17 | 17 | 23 | 17 | 17 |  |  | 20 | 15 | 15 | 15 |  | 20 | 13 | 13 | 13 | 13 | 19 | 17 |  |  |  | 17 | 17 | 17 |  |  | 20 | 17 | 17 |  |  | 20 | 17 | 17 | 17 |  | 22 | 17 | 17 | 17 |  | 22 | 17 | 17 | 17 |  | 22 | 17 | 17 | 17 | 17 | 23 | 17 | 17 | 17 | 17 | 23 | 17 | 17 | 17 | 17 | 23 | 17 | 17 |  |  | 20 | 17 | 17 |  |  | 20 | 15 | 15 | 15 |  | 20 | 17 | 17 | 17 |  | 22 | 17 | 17 | 17 |  | 22 | 13 | 13 | 13 | 13 | 19 | 16 | 16 | 16 | 16 | 22 | 17 | 17 | 17 | 17 | 23 | 17 | 17 |  |  | 20 | 17 | 17 | 17 |  | 22 | 17 | 17 | 17 | 17 | 23
| 5700 | 140 | 17 |  |  |  | 17 | 17 | 17 |  |  | 20 | 17 | 17 | 17 |  | 22 | 17 | 17 | 17 | 17 | 23 | 17 | 17 |  |  | 20 | 15 | 15 | 15 |  | 20 | 13 | 13 | 13 | 13 | 19 | 17 |  |  |  | 17 | 17 | 17 |  |  | 20 | 17 | 17 |  |  | 20 | 17 | 17 | 17 |  | 22 | 17 | 17 | 17 |  | 22 | 17 | 17 | 17 |  | 22 | 17 | 17 | 17 | 17 | 23 | 17 | 17 | 17 | 17 | 23 | 17 | 17 | 17 | 17 | 23 | 17 | 17 |  |  | 20 | 17 | 17 |  |  | 20 | 15 | 15 | 15 |  | 20 | 17 | 17 | 17 |  | 22 | 17 | 17 | 17 |  | 22 | 13 | 13 | 13 | 13 | 19 | 16 | 16 | 16 | 16 | 22 | 17 | 17 | 17 | 17 | 23 | 17 | 17 |  |  | 20 | 17 | 17 | 17 |  | 22 | 17 | 17 | 17 | 17 | 23
UNII-3 | 5745 | 149
| 5765 | 153
| 5785 | 157
| 5805 | 161
5.8 ISM | 5825 | 165
| 5845 | 169
| 5865 | 173
5 GHz Max Power (in dBm)
Regulatory Domain: -E, Antenna Gain: 5 dBi
DFS Channels Are In Italics |  |  | Non HT/VHT20 | [19 empty] | Non HT/VHT20 - Beam Form | [14 empty] | HT/VHT20 | [44 empty] | HT/VHT20 - Beam Form | [39 empty] | HT/VHT20 - STBC | [14 empty] | Non HT/VHT40 | [19 empty] | HT/VHT40 | [44 empty] | HT/VHT40 - Beam Form | [39 empty] | HT/VHT40 - STBC | [14 empty] | Non HT/VHT80 | [19 empty] | HT/VHT80 | [44 empty] | HT/VHT80 - Beam Form | [39 empty] | HT/VHT80 - STBC
|  |  | Single Antenna |  |  |  |  | Dual Antennas |  |  |  |  | Triple Antennas |  |  |  |  | Quad Antennas |  |  |  |  | Dual Antennas |  |  |  |  | Triple Antennas |  |  |  |  | Quad Antennas |  |  |  |  | Single Antenna |  |  |  |  | Dual Antennas |  |  |  |  | Dual Antennas |  |  |  |  | Triple Antennas |  |  |  |  | Triple Antennas |  |  |  |  | Triple Antennas |  |  |  |  | Quad Antennas |  |  |  |  | Quad Antennas |  |  |  |  | Quad Antennas |  |  |  |  | Dual Antennas |  |  |  |  | Dual Antennas |  |  |  |  | Triple Antennas |  |  |  |  | Triple Antennas |  |  |  |  | Triple Antennas |  |  |  |  | Quad Antennas |  |  |  |  | Quad Antennas |  |  |  |  | Quad Antennas |  |  |  |  | Dual Antennas |  |  |  |  | Triple Antennas |  |  |  |  | Quad Antennas |  |  |  |  | Single Antenna |  |  |  |  | Dual Antennas |  |  |  |  | Triple Antennas |  |  |  |  | Quad Antennas |  |  |  |  | Single Antenna |  |  |  |  | Dual Antennas |  |  |  |  | Dual Antennas |  |  |  |  | Triple Antennas |  |  |  |  | Triple Antennas |  |  |  |  | Triple Antennas |  |  |  |  | Quad Antennas |  |  |  |  | Quad Antennas |  |  |  |  | Quad Antennas |  |  |  |  | Dual Antennas |  |  |  |  | Dual Antennas |  |  |  |  | Triple Antennas |  |  |  |  | Triple Antennas |  |  |  |  | Triple Antennas |  |  |  |  | Quad Antennas |  |  |  |  | Quad Antennas |  |  |  |  | Quad Antennas |  |  |  |  | Dual Antennas |  |  |  |  | Triple Antennas |  |  |  |  | Quad Antennas |  |  |  |  | Single Antenna |  |  |  |  | Dual Antennas |  |  |  |  | Triple Antennas |  |  |  |  | Quad Antennas |  |  |  |  | Single Antenna |  |  |  |  | Dual Antennas |  |  |  |  | Dual Antennas |  |  |  |  | Triple Antennas |  |  |  |  | Triple Antennas |  |  |  |  | Triple Antennas |  |  |  |  | Quad Antennas |  |  |  |  | Quad Antennas |  |  |  |  | Quad Antennas |  |  |  |  | Dual Antennas |  |  |  |  | Dual Antennas |  |  |  |  | Triple Antennas |  |  |  |  | Triple Antennas |  |  |  |  | Triple Antennas |  |  |  |  | Quad Antennas |  |  |  |  | Quad Antennas |  |  |  |  | Quad Antennas |  |  |  |  | Dual Antennas |  |  |  |  | Triple Antennas |  |  |  |  | Quad Antennas
|  |  | 6 to 54 Mb/s |  |  |  |  | 6 to 54 Mb/s |  |  |  |  | 6 to 54 Mb/s |  |  |  |  | 6 to 54 Mb/s |  |  |  |  | 6 to 54 Mb/s |  |  |  |  | 6 to 54 Mb/s |  |  |  |  | 6 to 54 Mb/s |  |  |  |  | M0 to M7 |  |  |  |  | M0 to M7 |  |  |  |  | M8 to M15 |  |  |  |  | M0 to M7 |  |  |  |  | M8 to M15 |  |  |  |  | M16 to M23 |  |  |  |  | M0 to M7 |  |  |  |  | M8 to M15 |  |  |  |  | M16 to M23 |  |  |  |  | M0 to M7 |  |  |  |  | M8 to M15 |  |  |  |  | M0 to M7 |  |  |  |  | M8 to M15 |  |  |  |  | M16 to M23 |  |  |  |  | M0 to M7 |  |  |  |  | M8 to M15 |  |  |  |  | M16 to M23 |  |  |  |  | M0 to M7 |  |  |  |  | M0 to M7 |  |  |  |  | M0 to M7 |  |  |  |  | 6 to 54 Mb/s |  |  |  |  | 6 to 54 Mb/s |  |  |  |  | 6 to 54 Mb/s |  |  |  |  | 6 to 54 Mb/s |  |  |  |  | M0 to M7 |  |  |  |  | M0 to M7 |  |  |  |  | M8 to M15 |  |  |  |  | M0 to M7 |  |  |  |  | M8 to M15 |  |  |  |  | M16 to M23 |  |  |  |  | M0 to M7 |  |  |  |  | M8 to M15 |  |  |  |  | M16 to M23 |  |  |  |  | M0 to M7 |  |  |  |  | M8 to M15 |  |  |  |  | M0 to M7 |  |  |  |  | M8 to M15 |  |  |  |  | M16 to M23 |  |  |  |  | M0 to M7 |  |  |  |  | M8 to M15 |  |  |  |  | M16 to M23 |  |  |  |  | M0 to M7 |  |  |  |  | M0 to M7 |  |  |  |  | M0 to M7 |  |  |  |  | 6 to 54 Mb/s |  |  |  |  | 6 to 54 Mb/s |  |  |  |  | 6 to 54 Mb/s |  |  |  |  | 6 to 54 Mb/s |  |  |  |  | M0 to M7 |  |  |  |  | M0 to M7 |  |  |  |  | M8 to M15 |  |  |  |  | M0 to M7 |  |  |  |  | M8 to M15 |  |  |  |  | M16 to M23 |  |  |  |  | M0 to M7 |  |  |  |  | M8 to M15 |  |  |  |  | M16 to M23 |  |  |  |  | M0 to M7 |  |  |  |  | M8 to M15 |  |  |  |  | M0 to M7 |  |  |  |  | M8 to M15 |  |  |  |  | M16 to M23 |  |  |  |  | M0 to M7 |  |  |  |  | M8 to M15 |  |  |  |  | M16 to M23 |  |  |  |  | M0 to M7 |  |  |  |  | M0 to M7 |  |  |  |  | M0 to M7
[38 empty] | M0.1 to M9.1 |  |  |  |  | M0.1 to M9.1 |  |  |  |  | M0.2 to M9.2 |  |  |  |  | M0.1 to M9.1 |  |  |  |  | M0.2 to M9.2 |  |  |  |  | M0.3 to M9.3 |  |  |  |  | M0.1 to M9.1 |  |  |  |  | M0.2 to M9.2 |  |  |  |  | M0.3 to M9.3 |  |  |  |  | M0.1 to M9.1 |  |  |  |  | M0.2 to M9.2 |  |  |  |  | M0.1 to M9.1 |  |  |  |  | M0.2 to M9.2 |  |  |  |  | M0.3 to M9.3 |  |  |  |  | M0.1 to M9.1 |  |  |  |  | M0.2 to M9.2 |  |  |  |  | M0.3 to M9.3 |  |  |  |  | M0.1 to M9.1 |  |  |  |  | M0.1 to M9.1 |  |  |  |  | M0.1 to M9.1 | [24 empty] | M0.1 to M9.1 |  |  |  |  | M0.1 to M9.1 |  |  |  |  | M0.2 to M9.2 |  |  |  |  | M0.1 to M9.1 |  |  |  |  | M0.2 to M9.2 |  |  |  |  | M0.3 to M9.3 |  |  |  |  | M0.1 to M9.1 |  |  |  |  | M0.2 to M9.2 |  |  |  |  | M0.3 to M9.3 |  |  |  |  | M0.1 to M9.1 |  |  |  |  | M0.2 to M9.2 |  |  |  |  | M0.1 to M9.1 |  |  |  |  | M0.2 to M9.2 |  |  |  |  | M0.3 to M9.3 |  |  |  |  | M0.1 to M9.1 |  |  |  |  | M0.2 to M9.2 |  |  |  |  | M0.3 to M9.3 |  |  |  |  | M0.1 to M9.1 |  |  |  |  | M0.1 to M9.1 |  |  |  |  | M0.1 to M9.1 | [24 empty] | M0.1 to M9.1 |  |  |  |  | M0.1 to M9.1 |  |  |  |  | M0.2 to M9.2 |  |  |  |  | M0.1 to M9.1 |  |  |  |  | M0.2 to M9.2 |  |  |  |  | M0.3 to M9.3 |  |  |  |  | M0.1 to M9.1 |  |  |  |  | M0.2 to M9.2 |  |  |  |  | M0.3 to M9.3 |  |  |  |  | M0.1 to M9.1 |  |  |  |  | M0.2 to M9.2 |  |  |  |  | M0.1 to M9.1 |  |  |  |  | M0.2 to M9.2 |  |  |  |  | M0.3 to M9.3 |  |  |  |  | M0.1 to M9.1 |  |  |  |  | M0.2 to M9.2 |  |  |  |  | M0.3 to M9.3 |  |  |  |  | M0.1 to M9.1 |  |  |  |  | M0.1 to M9.1 |  |  |  |  | M0.1 to M9.1
Band | Freq (MHz) | Ch ID | A | B | C | D | Total Pwr | A | B | C | D | Total Pwr | A | B | C | D | Total Pwr | A | B | C | D | Total Pwr | A | B | C | D | Total Pwr | A | B | C | D | Total Pwr | A | B | C | D | Total Pwr | A | B | C | D | Total Pwr | A | B | C | D | Total Pwr | A | B | C | D | Total Pwr | A | B | C | D | Total Pwr | A | B | C | D | Total Pwr | A | B | C | D | Total Pwr | A | B | C | D | Total Pwr | A | B | C | D | Total Pwr | A | B | C | D | Total Pwr | A | B | C | D | Total Pwr | A | B | C | D | Total Pwr | A | B | C | D | Total Pwr | A | B | C | D | Total Pwr | A | B | C | D | Total Pwr | A | B | C | D | Total Pwr | A | B | C | D | Total Pwr | A | B | C | D | Total Pwr | A | B | C | D | Total Pwr | A | B | C | D | Total Pwr | A | B | C | D | Total Pwr | A | B | C | D | Total Pwr | A | B | C | D | Total Pwr | A | B | C | D | Total Pwr | A | B | C | D | Total Pwr | A | B | C | D | Total Pwr | A | B | C | D | Total Pwr | A | B | C | D | Total Pwr | A | B | C | D | Total Pwr | A | B | C | D | Total Pwr | A | B | C | D | Total Pwr | A | B | C | D | Total Pwr | A | B | C | D | Total Pwr | A | B | C | D | Total Pwr | A | B | C | D | Total Pwr | A | B | C | D | Total Pwr | A | B | C | D | Total Pwr | A | B | C | D | Total Pwr | A | B | C | D | Total Pwr | A | B | C | D | Total Pwr | A | B | C | D | Total Pwr | A | B | C | D | Total Pwr | A | B | C | D | Total Pwr | A | B | C | D | Total Pwr | A | B | C | D | Total Pwr | A | B | C | D | Total Pwr | A | B | C | D | Total Pwr | A | B | C | D | Total Pwr | A | B | C | D | Total Pwr | A | B | C | D | Total Pwr | A | B | C | D | Total Pwr | A | B | C | D | Total Pwr | A | B | C | D | Total Pwr | A | B | C | D | Total Pwr | A | B | C | D | Total Pwr | A | B | C | D | Total Pwr | A | B | C | D | Total Pwr | A | B | C | D | Total Pwr | A | B | C | D | Total Pwr | A | B | C | D | Total Pwr | A | B | C | D | Total Pwr | A | B | C | D | Total Pwr | A | B | C | D | Total Pwr | A | B | C | D | Total Pwr | A | B | C | D | Total Pwr | A | B | C | D | Total Pwr | A | B | C | D | Total Pwr | A | B | C | D | Total Pwr | A | B | C | D | Total Pwr
UNII-1 | 5180 | 36 | 17 |  |  |  | 17 | 14 | 14 |  |  | 17 | 12 | 12 | 12 |  | 17 | 11 | 11 | 11 | 11 | 17 | 11 | 11 |  |  | 14 | 7 | 7 | 7 |  | 12 | 5 | 5 | 5 | 5 | 11 | 17 |  |  |  | 17 | 14 | 14 |  |  | 17 | 14 | 14 |  |  | 17 | 12 | 12 | 12 |  | 17 | 12 | 12 | 12 |  | 17 | 12 | 12 | 12 |  | 17 | 11 | 11 | 11 | 11 | 17 | 11 | 11 | 11 | 11 | 17 | 11 | 11 | 11 | 11 | 17 | 11 | 11 |  |  | 14 | 14 | 14 |  |  | 17 | 7 | 7 | 7 |  | 12 | 10 | 10 | 10 |  | 15 | 12 | 12 | 12 |  | 17 | 5 | 5 | 5 | 5 | 11 | 8 | 8 | 8 | 8 | 14 | 10 | 10 | 10 | 10 | 16 | 14 | 14 |  |  | 17 | 12 | 12 | 12 |  | 17 | 11 | 11 | 11 | 11 | 17 | 17 |  |  |  | 17 | 15 | 15 |  |  | 18 | 13 | 13 | 13 |  | 18 | 12 | 12 | 12 | 12 | 18 | 17 |  |  |  | 17 | 15 | 15 |  |  | 18 | 15 | 15 |  |  | 18 | 13 | 13 | 13 |  | 18 | 13 | 13 | 13 |  | 18 | 13 | 13 | 13 |  | 18 | 12 | 12 | 12 | 12 | 18 | 12 | 12 | 12 | 12 | 18 | 12 | 12 | 12 | 12 | 18 | 12 | 12 |  |  | 15 | 15 | 15 |  |  | 18 | 8 | 8 | 8 |  | 13 | 11 | 11 | 11 |  | 16 | 13 | 13 | 13 |  | 18 | 6 | 6 | 6 | 6 | 12 | 9 | 9 | 9 | 9 | 15 | 11 | 11 | 11 | 11 | 17 | 15 | 15 |  |  | 18 | 13 | 13 | 13 |  | 18 | 12 | 12 | 12 | 12 | 18 | 17 |  |  |  | 17 | 15 | 15 |  |  | 18 | 13 | 13 | 13 |  | 18 | 12 | 12 | 12 | 12 | 18 | 17 |  |  |  | 17 | 15 | 15 |  |  | 18 | 15 | 15 |  |  | 18 | 13 | 13 | 13 |  | 18 | 13 | 13 | 13 |  | 18 | 13 | 13 | 13 |  | 18 | 12 | 12 | 12 | 12 | 18 | 12 | 12 | 12 | 12 | 18 | 12 | 12 | 12 | 12 | 18 | 12 | 12 |  |  | 15 | 15 | 15 |  |  | 18 | 8 | 8 | 8 |  | 13 | 11 | 11 | 11 |  | 16 | 13 | 13 | 13 |  | 18 | 6 | 6 | 6 | 6 | 12 | 9 | 9 | 9 | 9 | 15 | 11 | 11 | 11 | 11 | 17 | 15 | 15 |  |  | 18 | 13 | 13 | 13 |  | 18 | 12 | 12 | 12 | 12 | 18
| 5200 | 40 | 17 |  |  |  | 17 | 14 | 14 |  |  | 17 | 12 | 12 | 12 |  | 17 | 11 | 11 | 11 | 11 | 17 | 11 | 11 |  |  | 14 | 7 | 7 | 7 |  | 12 | 5 | 5 | 5 | 5 | 11 | 17 |  |  |  | 17 | 14 | 14 |  |  | 17 | 14 | 14 |  |  | 17 | 12 | 12 | 12 |  | 17 | 12 | 12 | 12 |  | 17 | 12 | 12 | 12 |  | 17 | 11 | 11 | 11 | 11 | 17 | 11 | 11 | 11 | 11 | 17 | 11 | 11 | 11 | 11 | 17 | 11 | 11 |  |  | 14 | 14 | 14 |  |  | 17 | 7 | 7 | 7 |  | 12 | 10 | 10 | 10 |  | 15 | 12 | 12 | 12 |  | 17 | 5 | 5 | 5 | 5 | 11 | 8 | 8 | 8 | 8 | 14 | 10 | 10 | 10 | 10 | 16 | 14 | 14 |  |  | 17 | 12 | 12 | 12 |  | 17 | 11 | 11 | 11 | 11 | 17
| 5220 | 44 | 17 |  |  |  | 17 | 14 | 14 |  |  | 17 | 12 | 12 | 12 |  | 17 | 11 | 11 | 11 | 11 | 17 | 11 | 11 |  |  | 14 | 7 | 7 | 7 |  | 12 | 5 | 5 | 5 | 5 | 11 | 17 |  |  |  | 17 | 14 | 14 |  |  | 17 | 14 | 14 |  |  | 17 | 12 | 12 | 12 |  | 17 | 12 | 12 | 12 |  | 17 | 12 | 12 | 12 |  | 17 | 11 | 11 | 11 | 11 | 17 | 11 | 11 | 11 | 11 | 17 | 11 | 11 | 11 | 11 | 17 | 11 | 11 |  |  | 14 | 14 | 14 |  |  | 17 | 7 | 7 | 7 |  | 12 | 10 | 10 | 10 |  | 15 | 12 | 12 | 12 |  | 17 | 5 | 5 | 5 | 5 | 11 | 8 | 8 | 8 | 8 | 14 | 10 | 10 | 10 | 10 | 16 | 14 | 14 |  |  | 17 | 12 | 12 | 12 |  | 17 | 11 | 11 | 11 | 11 | 17 | 17 |  |  |  | 17 | 15 | 15 |  |  | 18 | 13 | 13 | 13 |  | 18 | 12 | 12 | 12 | 12 | 18 | 17 |  |  |  | 17 | 15 | 15 |  |  | 18 | 15 | 15 |  |  | 18 | 13 | 13 | 13 |  | 18 | 13 | 13 | 13 |  | 18 | 13 | 13 | 13 |  | 18 | 12 | 12 | 12 | 12 | 18 | 12 | 12 | 12 | 12 | 18 | 12 | 12 | 12 | 12 | 18 | 12 | 12 |  |  | 15 | 15 | 15 |  |  | 18 | 8 | 8 | 8 |  | 13 | 11 | 11 | 11 |  | 16 | 13 | 13 | 13 |  | 18 | 6 | 6 | 6 | 6 | 12 | 9 | 9 | 9 | 9 | 15 | 11 | 11 | 11 | 11 | 17 | 15 | 15 |  |  | 18 | 13 | 13 | 13 |  | 18 | 12 | 12 | 12 | 12 | 18
| 5240 | 48 | 17 |  |  |  | 17 | 14 | 14 |  |  | 17 | 12 | 12 | 12 |  | 17 | 11 | 11 | 11 | 11 | 17 | 11 | 11 |  |  | 14 | 7 | 7 | 7 |  | 12 | 5 | 5 | 5 | 5 | 11 | 17 |  |  |  | 17 | 14 | 14 |  |  | 17 | 14 | 14 |  |  | 17 | 12 | 12 | 12 |  | 17 | 12 | 12 | 12 |  | 17 | 12 | 12 | 12 |  | 17 | 11 | 11 | 11 | 11 | 17 | 11 | 11 | 11 | 11 | 17 | 11 | 11 | 11 | 11 | 17 | 11 | 11 |  |  | 14 | 14 | 14 |  |  | 17 | 7 | 7 | 7 |  | 12 | 10 | 10 | 10 |  | 15 | 12 | 12 | 12 |  | 17 | 5 | 5 | 5 | 5 | 11 | 8 | 8 | 8 | 8 | 14 | 10 | 10 | 10 | 10 | 16 | 14 | 14 |  |  | 17 | 12 | 12 | 12 |  | 17 | 11 | 11 | 11 | 11 | 17
UNII-2 | 5260 | 52 | 17 |  |  |  | 17 | 14 | 14 |  |  | 17 | 12 | 12 | 12 |  | 17 | 11 | 11 | 11 | 11 | 17 | 11 | 11 |  |  | 14 | 7 | 7 | 7 |  | 12 | 5 | 5 | 5 | 5 | 11 | 17 |  |  |  | 17 | 14 | 14 |  |  | 17 | 14 | 14 |  |  | 17 | 12 | 12 | 12 |  | 17 | 12 | 12 | 12 |  | 17 | 12 | 12 | 12 |  | 17 | 11 | 11 | 11 | 11 | 17 | 11 | 11 | 11 | 11 | 17 | 11 | 11 | 11 | 11 | 17 | 11 | 11 |  |  | 14 | 14 | 14 |  |  | 17 | 7 | 7 | 7 |  | 12 | 10 | 10 | 10 |  | 15 | 12 | 12 | 12 |  | 17 | 5 | 5 | 5 | 5 | 11 | 8 | 8 | 8 | 8 | 14 | 10 | 10 | 10 | 10 | 16 | 14 | 14 |  |  | 17 | 12 | 12 | 12 |  | 17 | 11 | 11 | 11 | 11 | 17 | 17 |  |  |  | 17 | 15 | 15 |  |  | 18 | 13 | 13 | 13 |  | 18 | 12 | 12 | 12 | 12 | 18 | 17 |  |  |  | 17 | 15 | 15 |  |  | 18 | 15 | 15 |  |  | 18 | 13 | 13 | 13 |  | 18 | 13 | 13 | 13 |  | 18 | 13 | 13 | 13 |  | 18 | 12 | 12 | 12 | 12 | 18 | 12 | 12 | 12 | 12 | 18 | 12 | 12 | 12 | 12 | 18 | 12 | 12 |  |  | 15 | 15 | 15 |  |  | 18 | 8 | 8 | 8 |  | 13 | 11 | 11 | 11 |  | 16 | 13 | 13 | 13 |  | 18 | 6 | 6 | 6 | 6 | 12 | 9 | 9 | 9 | 9 | 15 | 11 | 11 | 11 | 11 | 17 | 15 | 15 |  |  | 18 | 13 | 13 | 13 |  | 18 | 12 | 12 | 12 | 12 | 18 | 17 |  |  |  | 17 | 15 | 15 |  |  | 18 | 13 | 13 | 13 |  | 18 | 12 | 12 | 12 | 12 | 18 | 17 |  |  |  | 17 | 15 | 15 |  |  | 18 | 15 | 15 |  |  | 18 | 13 | 13 | 13 |  | 18 | 13 | 13 | 13 |  | 18 | 13 | 13 | 13 |  | 18 | 12 | 12 | 12 | 12 | 18 | 12 | 12 | 12 | 12 | 18 | 12 | 12 | 12 | 12 | 18 | 12 | 12 |  |  | 15 | 15 | 15 |  |  | 18 | 8 | 8 | 8 |  | 13 | 11 | 11 | 11 |  | 16 | 13 | 13 | 13 |  | 18 | 6 | 6 | 6 | 6 | 12 | 9 | 9 | 9 | 9 | 15 | 11 | 11 | 11 | 11 | 17 | 15 | 15 |  |  | 18 | 13 | 13 | 13 |  | 18 | 12 | 12 | 12 | 12 | 18
| 5280 | 56 | 17 |  |  |  | 17 | 14 | 14 |  |  | 17 | 12 | 12 | 12 |  | 17 | 11 | 11 | 11 | 11 | 17 | 11 | 11 |  |  | 14 | 7 | 7 | 7 |  | 12 | 5 | 5 | 5 | 5 | 11 | 17 |  |  |  | 17 | 14 | 14 |  |  | 17 | 14 | 14 |  |  | 17 | 12 | 12 | 12 |  | 17 | 12 | 12 | 12 |  | 17 | 12 | 12 | 12 |  | 17 | 11 | 11 | 11 | 11 | 17 | 11 | 11 | 11 | 11 | 17 | 11 | 11 | 11 | 11 | 17 | 11 | 11 |  |  | 14 | 14 | 14 |  |  | 17 | 7 | 7 | 7 |  | 12 | 10 | 10 | 10 |  | 15 | 12 | 12 | 12 |  | 17 | 5 | 5 | 5 | 5 | 11 | 8 | 8 | 8 | 8 | 14 | 10 | 10 | 10 | 10 | 16 | 14 | 14 |  |  | 17 | 12 | 12 | 12 |  | 17 | 11 | 11 | 11 | 11 | 17
| 5300 | 60 | 17 |  |  |  | 17 | 14 | 14 |  |  | 17 | 12 | 12 | 12 |  | 17 | 11 | 11 | 11 | 11 | 17 | 11 | 11 |  |  | 14 | 7 | 7 | 7 |  | 12 | 5 | 5 | 5 | 5 | 11 | 17 |  |  |  | 17 | 14 | 14 |  |  | 17 | 14 | 14 |  |  | 17 | 12 | 12 | 12 |  | 17 | 12 | 12 | 12 |  | 17 | 12 | 12 | 12 |  | 17 | 11 | 11 | 11 | 11 | 17 | 11 | 11 | 11 | 11 | 17 | 11 | 11 | 11 | 11 | 17 | 11 | 11 |  |  | 14 | 14 | 14 |  |  | 17 | 7 | 7 | 7 |  | 12 | 10 | 10 | 10 |  | 15 | 12 | 12 | 12 |  | 17 | 5 | 5 | 5 | 5 | 11 | 8 | 8 | 8 | 8 | 14 | 10 | 10 | 10 | 10 | 16 | 14 | 14 |  |  | 17 | 12 | 12 | 12 |  | 17 | 11 | 11 | 11 | 11 | 17 | 17 |  |  |  | 17 | 15 | 15 |  |  | 18 | 13 | 13 | 13 |  | 18 | 12 | 12 | 12 | 12 | 18 | 17 |  |  |  | 17 | 15 | 15 |  |  | 18 | 15 | 15 |  |  | 18 | 13 | 13 | 13 |  | 18 | 13 | 13 | 13 |  | 18 | 13 | 13 | 13 |  | 18 | 12 | 12 | 12 | 12 | 18 | 12 | 12 | 12 | 12 | 18 | 12 | 12 | 12 | 12 | 18 | 12 | 12 |  |  | 15 | 15 | 15 |  |  | 18 | 8 | 8 | 8 |  | 13 | 11 | 11 | 11 |  | 16 | 13 | 13 | 13 |  | 18 | 6 | 6 | 6 | 6 | 12 | 9 | 9 | 9 | 9 | 15 | 11 | 11 | 11 | 11 | 17 | 15 | 15 |  |  | 18 | 13 | 13 | 13 |  | 18 | 12 | 12 | 12 | 12 | 18
| 5320 | 64 | 17 |  |  |  | 17 | 14 | 14 |  |  | 17 | 12 | 12 | 12 |  | 17 | 11 | 11 | 11 | 11 | 17 | 11 | 11 |  |  | 14 | 7 | 7 | 7 |  | 12 | 5 | 5 | 5 | 5 | 11 | 17 |  |  |  | 17 | 14 | 14 |  |  | 17 | 14 | 14 |  |  | 17 | 12 | 12 | 12 |  | 17 | 12 | 12 | 12 |  | 17 | 12 | 12 | 12 |  | 17 | 11 | 11 | 11 | 11 | 17 | 11 | 11 | 11 | 11 | 17 | 11 | 11 | 11 | 11 | 17 | 11 | 11 |  |  | 14 | 14 | 14 |  |  | 17 | 7 | 7 | 7 |  | 12 | 10 | 10 | 10 |  | 15 | 12 | 12 | 12 |  | 17 | 5 | 5 | 5 | 5 | 11 | 8 | 8 | 8 | 8 | 14 | 10 | 10 | 10 | 10 | 16 | 14 | 14 |  |  | 17 | 12 | 12 | 12 |  | 17 | 11 | 11 | 11 | 11 | 17
UNII-2Ext | 5500 | 100 | 17 |  |  |  | 17 | 17 | 17 |  |  | 20 | 17 | 17 | 17 |  | 22 | 17 | 17 | 17 | 17 | 23 | 17 | 17 |  |  | 20 | 14 | 14 | 14 |  | 19 | 12 | 12 | 12 | 12 | 18 | 17 |  |  |  | 17 | 17 | 17 |  |  | 20 | 17 | 17 |  |  | 20 | 17 | 17 | 17 |  | 22 | 17 | 17 | 17 |  | 22 | 17 | 17 | 17 |  | 22 | 17 | 17 | 17 | 17 | 23 | 17 | 17 | 17 | 17 | 23 | 17 | 17 | 17 | 17 | 23 | 17 | 17 |  |  | 20 | 17 | 17 |  |  | 20 | 14 | 14 | 14 |  | 19 | 17 | 17 | 17 |  | 22 | 17 | 17 | 17 |  | 22 | 12 | 12 | 12 | 12 | 18 | 15 | 15 | 15 | 15 | 21 | 17 | 17 | 17 | 17 | 23 | 17 | 17 |  |  | 20 | 17 | 17 | 17 |  | 22 | 17 | 17 | 17 | 17 | 23 | 17 |  |  |  | 17 | 17 | 17 |  |  | 20 | 17 | 17 | 17 |  | 22 | 17 | 17 | 17 | 17 | 23 | 17 |  |  |  | 17 | 17 | 17 |  |  | 20 | 17 | 17 |  |  | 20 | 17 | 17 | 17 |  | 22 | 17 | 17 | 17 |  | 22 | 17 | 17 | 17 |  | 22 | 17 | 17 | 17 | 17 | 23 | 17 | 17 | 17 | 17 | 23 | 17 | 17 | 17 | 17 | 23 | 17 | 17 |  |  | 20 | 17 | 17 |  |  | 20 | 15 | 15 | 15 |  | 20 | 17 | 17 | 17 |  | 22 | 17 | 17 | 17 |  | 22 | 13 | 13 | 13 | 13 | 19 | 16 | 16 | 16 | 16 | 22 | 17 | 17 | 17 | 17 | 23 | 17 | 17 |  |  | 20 | 17 | 17 | 17 |  | 22 | 17 | 17 | 17 | 17 | 23 | 17 |  |  |  | 17 | 17 | 17 |  |  | 20 | 17 | 17 | 17 |  | 22 | 17 | 17 | 17 | 17 | 23 | 17 |  |  |  | 17 | 17 | 17 |  |  | 20 | 17 | 17 |  |  | 20 | 17 | 17 | 17 |  | 22 | 17 | 17 | 17 |  | 22 | 17 | 17 | 17 |  | 22 | 17 | 17 | 17 | 17 | 23 | 17 | 17 | 17 | 17 | 23 | 17 | 17 | 17 | 17 | 23 | 17 | 17 |  |  | 20 | 17 | 17 |  |  | 20 | 15 | 15 | 15 |  | 20 | 17 | 17 | 17 |  | 22 | 17 | 17 | 17 |  | 22 | 13 | 13 | 13 | 13 | 19 | 16 | 16 | 16 | 16 | 22 | 17 | 17 | 17 | 17 | 23 | 17 | 17 |  |  | 20 | 17 | 17 | 17 |  | 22 | 17 | 17 | 17 | 17 | 23
| 5520 | 104 | 17 |  |  |  | 17 | 17 | 17 |  |  | 20 | 17 | 17 | 17 |  | 22 | 17 | 17 | 17 | 17 | 23 | 17 | 17 |  |  | 20 | 14 | 14 | 14 |  | 19 | 12 | 12 | 12 | 12 | 18 | 17 |  |  |  | 17 | 17 | 17 |  |  | 20 | 17 | 17 |  |  | 20 | 17 | 17 | 17 |  | 22 | 17 | 17 | 17 |  | 22 | 17 | 17 | 17 |  | 22 | 17 | 17 | 17 | 17 | 23 | 17 | 17 | 17 | 17 | 23 | 17 | 17 | 17 | 17 | 23 | 17 | 17 |  |  | 20 | 17 | 17 |  |  | 20 | 14 | 14 | 14 |  | 19 | 17 | 17 | 17 |  | 22 | 17 | 17 | 17 |  | 22 | 12 | 12 | 12 | 12 | 18 | 15 | 15 | 15 | 15 | 21 | 17 | 17 | 17 | 17 | 23 | 17 | 17 |  |  | 20 | 17 | 17 | 17 |  | 22 | 17 | 17 | 17 | 17 | 23
| 5540 | 108 | 17 |  |  |  | 17 | 17 | 17 |  |  | 20 | 17 | 17 | 17 |  | 22 | 17 | 17 | 17 | 17 | 23 | 17 | 17 |  |  | 20 | 14 | 14 | 14 |  | 19 | 12 | 12 | 12 | 12 | 18 | 17 |  |  |  | 17 | 17 | 17 |  |  | 20 | 17 | 17 |  |  | 20 | 17 | 17 | 17 |  | 22 | 17 | 17 | 17 |  | 22 | 17 | 17 | 17 |  | 22 | 17 | 17 | 17 | 17 | 23 | 17 | 17 | 17 | 17 | 23 | 17 | 17 | 17 | 17 | 23 | 17 | 17 |  |  | 20 | 17 | 17 |  |  | 20 | 14 | 14 | 14 |  | 19 | 17 | 17 | 17 |  | 22 | 17 | 17 | 17 |  | 22 | 12 | 12 | 12 | 12 | 18 | 15 | 15 | 15 | 15 | 21 | 17 | 17 | 17 | 17 | 23 | 17 | 17 |  |  | 20 | 17 | 17 | 17 |  | 22 | 17 | 17 | 17 | 17 | 23 | 17 |  |  |  | 17 | 17 | 17 |  |  | 20 | 17 | 17 | 17 |  | 22 | 17 | 17 | 17 | 17 | 23 | 17 |  |  |  | 17 | 17 | 17 |  |  | 20 | 17 | 17 |  |  | 20 | 17 | 17 | 17 |  | 22 | 17 | 17 | 17 |  | 22 | 17 | 17 | 17 |  | 22 | 17 | 17 | 17 | 17 | 23 | 17 | 17 | 17 | 17 | 23 | 17 | 17 | 17 | 17 | 23 | 17 | 17 |  |  | 20 | 17 | 17 |  |  | 20 | 15 | 15 | 15 |  | 20 | 17 | 17 | 17 |  | 22 | 17 | 17 | 17 |  | 22 | 13 | 13 | 13 | 13 | 19 | 16 | 16 | 16 | 16 | 22 | 17 | 17 | 17 | 17 | 23 | 17 | 17 |  |  | 20 | 17 | 17 | 17 |  | 22 | 17 | 17 | 17 | 17 | 23
| 5560 | 112 | 17 |  |  |  | 17 | 17 | 17 |  |  | 20 | 17 | 17 | 17 |  | 22 | 17 | 17 | 17 | 17 | 23 | 17 | 17 |  |  | 20 | 14 | 14 | 14 |  | 19 | 12 | 12 | 12 | 12 | 18 | 17 |  |  |  | 17 | 17 | 17 |  |  | 20 | 17 | 17 |  |  | 20 | 17 | 17 | 17 |  | 22 | 17 | 17 | 17 |  | 22 | 17 | 17 | 17 |  | 22 | 17 | 17 | 17 | 17 | 23 | 17 | 17 | 17 | 17 | 23 | 17 | 17 | 17 | 17 | 23 | 17 | 17 |  |  | 20 | 17 | 17 |  |  | 20 | 14 | 14 | 14 |  | 19 | 17 | 17 | 17 |  | 22 | 17 | 17 | 17 |  | 22 | 12 | 12 | 12 | 12 | 18 | 15 | 15 | 15 | 15 | 21 | 17 | 17 | 17 | 17 | 23 | 17 | 17 |  |  | 20 | 17 | 17 | 17 |  | 22 | 17 | 17 | 17 | 17 | 23
| 5580 | 116 | 17 |  |  |  | 17 | 17 | 17 |  |  | 20 | 17 | 17 | 17 |  | 22 | 17 | 17 | 17 | 17 | 23 | 17 | 17 |  |  | 20 | 14 | 14 | 14 |  | 19 | 12 | 12 | 12 | 12 | 18 | 17 |  |  |  | 17 | 17 | 17 |  |  | 20 | 17 | 17 |  |  | 20 | 17 | 17 | 17 |  | 22 | 17 | 17 | 17 |  | 22 | 17 | 17 | 17 |  | 22 | 17 | 17 | 17 | 17 | 23 | 17 | 17 | 17 | 17 | 23 | 17 | 17 | 17 | 17 | 23 | 17 | 17 |  |  | 20 | 17 | 17 |  |  | 20 | 14 | 14 | 14 |  | 19 | 17 | 17 | 17 |  | 22 | 17 | 17 | 17 |  | 22 | 12 | 12 | 12 | 12 | 18 | 15 | 15 | 15 | 15 | 21 | 17 | 17 | 17 | 17 | 23 | 17 | 17 |  |  | 20 | 17 | 17 | 17 |  | 22 | 17 | 17 | 17 | 17 | 23
| 5600 | 120
| 5620 | 124
| 5640 | 128
| 5660 | 132 | 17 |  |  |  | 17 | 17 | 17 |  |  | 20 | 17 | 17 | 17 |  | 22 | 17 | 17 | 17 | 17 | 23 | 17 | 17 |  |  | 20 | 14 | 14 | 14 |  | 19 | 12 | 12 | 12 | 12 | 18 | 17 |  |  |  | 17 | 17 | 17 |  |  | 20 | 17 | 17 |  |  | 20 | 17 | 17 | 17 |  | 22 | 17 | 17 | 17 |  | 22 | 17 | 17 | 17 |  | 22 | 17 | 17 | 17 | 17 | 23 | 17 | 17 | 17 | 17 | 23 | 17 | 17 | 17 | 17 | 23 | 17 | 17 |  |  | 20 | 17 | 17 |  |  | 20 | 14 | 14 | 14 |  | 19 | 17 | 17 | 17 |  | 22 | 17 | 17 | 17 |  | 22 | 12 | 12 | 12 | 12 | 18 | 15 | 15 | 15 | 15 | 21 | 17 | 17 | 17 | 17 | 23 | 17 | 17 |  |  | 20 | 17 | 17 | 17 |  | 22 | 17 | 17 | 17 | 17 | 23 | 17 |  |  |  | 17 | 17 | 17 |  |  | 20 | 17 | 17 | 17 |  | 22 | 17 | 17 | 17 | 17 | 23 | 17 |  |  |  | 17 | 17 | 17 |  |  | 20 | 17 | 17 |  |  | 20 | 17 | 17 | 17 |  | 22 | 17 | 17 | 17 |  | 22 | 17 | 17 | 17 |  | 22 | 17 | 17 | 17 | 17 | 23 | 17 | 17 | 17 | 17 | 23 | 17 | 17 | 17 | 17 | 23 | 17 | 17 |  |  | 20 | 17 | 17 |  |  | 20 | 15 | 15 | 15 |  | 20 | 17 | 17 | 17 |  | 22 | 17 | 17 | 17 |  | 22 | 13 | 13 | 13 | 13 | 19 | 16 | 16 | 16 | 16 | 22 | 17 | 17 | 17 | 17 | 23 | 17 | 17 |  |  | 20 | 17 | 17 | 17 |  | 22 | 17 | 17 | 17 | 17 | 23
| 5680 | 136 | 17 |  |  |  | 17 | 17 | 17 |  |  | 20 | 17 | 17 | 17 |  | 22 | 17 | 17 | 17 | 17 | 23 | 17 | 17 |  |  | 20 | 14 | 14 | 14 |  | 19 | 12 | 12 | 12 | 12 | 18 | 17 |  |  |  | 17 | 17 | 17 |  |  | 20 | 17 | 17 |  |  | 20 | 17 | 17 | 17 |  | 22 | 17 | 17 | 17 |  | 22 | 17 | 17 | 17 |  | 22 | 17 | 17 | 17 | 17 | 23 | 17 | 17 | 17 | 17 | 23 | 17 | 17 | 17 | 17 | 23 | 17 | 17 |  |  | 20 | 17 | 17 |  |  | 20 | 14 | 14 | 14 |  | 19 | 17 | 17 | 17 |  | 22 | 17 | 17 | 17 |  | 22 | 12 | 12 | 12 | 12 | 18 | 15 | 15 | 15 | 15 | 21 | 17 | 17 | 17 | 17 | 23 | 17 | 17 |  |  | 20 | 17 | 17 | 17 |  | 22 | 17 | 17 | 17 | 17 | 23
| 5700 | 140 | 17 |  |  |  | 17 | 17 | 17 |  |  | 20 | 17 | 17 | 17 |  | 22 | 17 | 17 | 17 | 17 | 23 | 17 | 17 |  |  | 20 | 14 | 14 | 14 |  | 19 | 12 | 12 | 12 | 12 | 18 | 17 |  |  |  | 17 | 17 | 17 |  |  | 20 | 17 | 17 |  |  | 20 | 17 | 17 | 17 |  | 22 | 17 | 17 | 17 |  | 22 | 17 | 17 | 17 |  | 22 | 17 | 17 | 17 | 17 | 23 | 17 | 17 | 17 | 17 | 23 | 17 | 17 | 17 | 17 | 23 | 17 | 17 |  |  | 20 | 17 | 17 |  |  | 20 | 14 | 14 | 14 |  | 19 | 17 | 17 | 17 |  | 22 | 17 | 17 | 17 |  | 22 | 12 | 12 | 12 | 12 | 18 | 15 | 15 | 15 | 15 | 21 | 17 | 17 | 17 | 17 | 23 | 17 | 17 |  |  | 20 | 17 | 17 | 17 |  | 22 | 17 | 17 | 17 | 17 | 23
UNII-3 | 5745 | 149
| 5765 | 153
| 5785 | 157
| 5805 | 161
5.8 ISM | 5825 | 165
| 5845 | 169
| 5865 | 173
5 GHz Max Power (in dBm)
Regulatory Domain: -E, Antenna Gain: 6 dBi
DFS Channels Are In Italics |  |  | Non HT/VHT20 | [19 empty] | Non HT/VHT20 - Beam Form | [14 empty] | HT/VHT20 | [44 empty] | HT/VHT20 - Beam Form | [39 empty] | HT/VHT20 - STBC | [14 empty] | Non HT/VHT40 | [19 empty] | HT/VHT40 | [44 empty] | HT/VHT40 - Beam Form | [39 empty] | HT/VHT40 - STBC | [14 empty] | Non HT/VHT80 | [19 empty] | HT/VHT80 | [44 empty] | HT/VHT80 - Beam Form | [39 empty] | HT/VHT80 - STBC
|  |  | Single Antenna |  |  |  |  | Dual Antennas |  |  |  |  | Triple Antennas |  |  |  |  | Quad Antennas |  |  |  |  | Dual Antennas |  |  |  |  | Triple Antennas |  |  |  |  | Quad Antennas |  |  |  |  | Single Antenna |  |  |  |  | Dual Antennas |  |  |  |  | Dual Antennas |  |  |  |  | Triple Antennas |  |  |  |  | Triple Antennas |  |  |  |  | Triple Antennas |  |  |  |  | Quad Antennas |  |  |  |  | Quad Antennas |  |  |  |  | Quad Antennas |  |  |  |  | Dual Antennas |  |  |  |  | Dual Antennas |  |  |  |  | Triple Antennas |  |  |  |  | Triple Antennas |  |  |  |  | Triple Antennas |  |  |  |  | Quad Antennas |  |  |  |  | Quad Antennas |  |  |  |  | Quad Antennas |  |  |  |  | Dual Antennas |  |  |  |  | Triple Antennas |  |  |  |  | Quad Antennas |  |  |  |  | Single Antenna |  |  |  |  | Dual Antennas |  |  |  |  | Triple Antennas |  |  |  |  | Quad Antennas |  |  |  |  | Single Antenna |  |  |  |  | Dual Antennas |  |  |  |  | Dual Antennas |  |  |  |  | Triple Antennas |  |  |  |  | Triple Antennas |  |  |  |  | Triple Antennas |  |  |  |  | Quad Antennas |  |  |  |  | Quad Antennas |  |  |  |  | Quad Antennas |  |  |  |  | Dual Antennas |  |  |  |  | Dual Antennas |  |  |  |  | Triple Antennas |  |  |  |  | Triple Antennas |  |  |  |  | Triple Antennas |  |  |  |  | Quad Antennas |  |  |  |  | Quad Antennas |  |  |  |  | Quad Antennas |  |  |  |  | Dual Antennas |  |  |  |  | Triple Antennas |  |  |  |  | Quad Antennas |  |  |  |  | Single Antenna |  |  |  |  | Dual Antennas |  |  |  |  | Triple Antennas |  |  |  |  | Quad Antennas |  |  |  |  | Single Antenna |  |  |  |  | Dual Antennas |  |  |  |  | Dual Antennas |  |  |  |  | Triple Antennas |  |  |  |  | Triple Antennas |  |  |  |  | Triple Antennas |  |  |  |  | Quad Antennas |  |  |  |  | Quad Antennas |  |  |  |  | Quad Antennas |  |  |  |  | Dual Antennas |  |  |  |  | Dual Antennas |  |  |  |  | Triple Antennas |  |  |  |  | Triple Antennas |  |  |  |  | Triple Antennas |  |  |  |  | Quad Antennas |  |  |  |  | Quad Antennas |  |  |  |  | Quad Antennas |  |  |  |  | Dual Antennas |  |  |  |  | Triple Antennas |  |  |  |  | Quad Antennas
|  |  | 6 to 54 Mb/s |  |  |  |  | 6 to 54 Mb/s |  |  |  |  | 6 to 54 Mb/s |  |  |  |  | 6 to 54 Mb/s |  |  |  |  | 6 to 54 Mb/s |  |  |  |  | 6 to 54 Mb/s |  |  |  |  | 6 to 54 Mb/s |  |  |  |  | M0 to M7 |  |  |  |  | M0 to M7 |  |  |  |  | M8 to M15 |  |  |  |  | M0 to M7 |  |  |  |  | M8 to M15 |  |  |  |  | M16 to M23 |  |  |  |  | M0 to M7 |  |  |  |  | M8 to M15 |  |  |  |  | M16 to M23 |  |  |  |  | M0 to M7 |  |  |  |  | M8 to M15 |  |  |  |  | M0 to M7 |  |  |  |  | M8 to M15 |  |  |  |  | M16 to M23 |  |  |  |  | M0 to M7 |  |  |  |  | M8 to M15 |  |  |  |  | M16 to M23 |  |  |  |  | M0 to M7 |  |  |  |  | M0 to M7 |  |  |  |  | M0 to M7 |  |  |  |  | 6 to 54 Mb/s |  |  |  |  | 6 to 54 Mb/s |  |  |  |  | 6 to 54 Mb/s |  |  |  |  | 6 to 54 Mb/s |  |  |  |  | M0 to M7 |  |  |  |  | M0 to M7 |  |  |  |  | M8 to M15 |  |  |  |  | M0 to M7 |  |  |  |  | M8 to M15 |  |  |  |  | M16 to M23 |  |  |  |  | M0 to M7 |  |  |  |  | M8 to M15 |  |  |  |  | M16 to M23 |  |  |  |  | M0 to M7 |  |  |  |  | M8 to M15 |  |  |  |  | M0 to M7 |  |  |  |  | M8 to M15 |  |  |  |  | M16 to M23 |  |  |  |  | M0 to M7 |  |  |  |  | M8 to M15 |  |  |  |  | M16 to M23 |  |  |  |  | M0 to M7 |  |  |  |  | M0 to M7 |  |  |  |  | M0 to M7 |  |  |  |  | 6 to 54 Mb/s |  |  |  |  | 6 to 54 Mb/s |  |  |  |  | 6 to 54 Mb/s |  |  |  |  | 6 to 54 Mb/s |  |  |  |  | M0 to M7 |  |  |  |  | M0 to M7 |  |  |  |  | M8 to M15 |  |  |  |  | M0 to M7 |  |  |  |  | M8 to M15 |  |  |  |  | M16 to M23 |  |  |  |  | M0 to M7 |  |  |  |  | M8 to M15 |  |  |  |  | M16 to M23 |  |  |  |  | M0 to M7 |  |  |  |  | M8 to M15 |  |  |  |  | M0 to M7 |  |  |  |  | M8 to M15 |  |  |  |  | M16 to M23 |  |  |  |  | M0 to M7 |  |  |  |  | M8 to M15 |  |  |  |  | M16 to M23 |  |  |  |  | M0 to M7 |  |  |  |  | M0 to M7 |  |  |  |  | M0 to M7
[38 empty] | M0.1 to M9.1 |  |  |  |  | M0.1 to M9.1 |  |  |  |  | M0.2 to M9.2 |  |  |  |  | M0.1 to M9.1 |  |  |  |  | M0.2 to M9.2 |  |  |  |  | M0.3 to M9.3 |  |  |  |  | M0.1 to M9.1 |  |  |  |  | M0.2 to M9.2 |  |  |  |  | M0.3 to M9.3 |  |  |  |  | M0.1 to M9.1 |  |  |  |  | M0.2 to M9.2 |  |  |  |  | M0.1 to M9.1 |  |  |  |  | M0.2 to M9.2 |  |  |  |  | M0.3 to M9.3 |  |  |  |  | M0.1 to M9.1 |  |  |  |  | M0.2 to M9.2 |  |  |  |  | M0.3 to M9.3 |  |  |  |  | M0.1 to M9.1 |  |  |  |  | M0.1 to M9.1 |  |  |  |  | M0.1 to M9.1 | [24 empty] | M0.1 to M9.1 |  |  |  |  | M0.1 to M9.1 |  |  |  |  | M0.2 to M9.2 |  |  |  |  | M0.1 to M9.1 |  |  |  |  | M0.2 to M9.2 |  |  |  |  | M0.3 to M9.3 |  |  |  |  | M0.1 to M9.1 |  |  |  |  | M0.2 to M9.2 |  |  |  |  | M0.3 to M9.3 |  |  |  |  | M0.1 to M9.1 |  |  |  |  | M0.2 to M9.2 |  |  |  |  | M0.1 to M9.1 |  |  |  |  | M0.2 to M9.2 |  |  |  |  | M0.3 to M9.3 |  |  |  |  | M0.1 to M9.1 |  |  |  |  | M0.2 to M9.2 |  |  |  |  | M0.3 to M9.3 |  |  |  |  | M0.1 to M9.1 |  |  |  |  | M0.1 to M9.1 |  |  |  |  | M0.1 to M9.1 | [24 empty] | M0.1 to M9.1 |  |  |  |  | M0.1 to M9.1 |  |  |  |  | M0.2 to M9.2 |  |  |  |  | M0.1 to M9.1 |  |  |  |  | M0.2 to M9.2 |  |  |  |  | M0.3 to M9.3 |  |  |  |  | M0.1 to M9.1 |  |  |  |  | M0.2 to M9.2 |  |  |  |  | M0.3 to M9.3 |  |  |  |  | M0.1 to M9.1 |  |  |  |  | M0.2 to M9.2 |  |  |  |  | M0.1 to M9.1 |  |  |  |  | M0.2 to M9.2 |  |  |  |  | M0.3 to M9.3 |  |  |  |  | M0.1 to M9.1 |  |  |  |  | M0.2 to M9.2 |  |  |  |  | M0.3 to M9.3 |  |  |  |  | M0.1 to M9.1 |  |  |  |  | M0.1 to M9.1 |  |  |  |  | M0.1 to M9.1
Band | Freq (MHz) | Ch ID | A | B | C | D | Total Pwr | A | B | C | D | Total Pwr | A | B | C | D | Total Pwr | A | B | C | D | Total Pwr | A | B | C | D | Total Pwr | A | B | C | D | Total Pwr | A | B | C | D | Total Pwr | A | B | C | D | Total Pwr | A | B | C | D | Total Pwr | A | B | C | D | Total Pwr | A | B | C | D | Total Pwr | A | B | C | D | Total Pwr | A | B | C | D | Total Pwr | A | B | C | D | Total Pwr | A | B | C | D | Total Pwr | A | B | C | D | Total Pwr | A | B | C | D | Total Pwr | A | B | C | D | Total Pwr | A | B | C | D | Total Pwr | A | B | C | D | Total Pwr | A | B | C | D | Total Pwr | A | B | C | D | Total Pwr | A | B | C | D | Total Pwr | A | B | C | D | Total Pwr | A | B | C | D | Total Pwr | A | B | C | D | Total Pwr | A | B | C | D | Total Pwr | A | B | C | D | Total Pwr | A | B | C | D | Total Pwr | A | B | C | D | Total Pwr | A | B | C | D | Total Pwr | A | B | C | D | Total Pwr | A | B | C | D | Total Pwr | A | B | C | D | Total Pwr | A | B | C | D | Total Pwr | A | B | C | D | Total Pwr | A | B | C | D | Total Pwr | A | B | C | D | Total Pwr | A | B | C | D | Total Pwr | A | B | C | D | Total Pwr | A | B | C | D | Total Pwr | A | B | C | D | Total Pwr | A | B | C | D | Total Pwr | A | B | C | D | Total Pwr | A | B | C | D | Total Pwr | A | B | C | D | Total Pwr | A | B | C | D | Total Pwr | A | B | C | D | Total Pwr | A | B | C | D | Total Pwr | A | B | C | D | Total Pwr | A | B | C | D | Total Pwr | A | B | C | D | Total Pwr | A | B | C | D | Total Pwr | A | B | C | D | Total Pwr | A | B | C | D | Total Pwr | A | B | C | D | Total Pwr | A | B | C | D | Total Pwr | A | B | C | D | Total Pwr | A | B | C | D | Total Pwr | A | B | C | D | Total Pwr | A | B | C | D | Total Pwr | A | B | C | D | Total Pwr | A | B | C | D | Total Pwr | A | B | C | D | Total Pwr | A | B | C | D | Total Pwr | A | B | C | D | Total Pwr | A | B | C | D | Total Pwr | A | B | C | D | Total Pwr | A | B | C | D | Total Pwr | A | B | C | D | Total Pwr | A | B | C | D | Total Pwr | A | B | C | D | Total Pwr | A | B | C | D | Total Pwr | A | B | C | D | Total Pwr | A | B | C | D | Total Pwr
UNII-1 | 5180 | 36 | 16 |  |  |  | 16 | 13 | 13 |  |  | 16 | 11 | 11 | 11 |  | 16 | 10 | 10 | 10 | 10 | 16 | 10 | 10 |  |  | 13 | 6 | 6 | 6 |  | 11 | 4 | 4 | 4 | 4 | 10 | 16 |  |  |  | 16 | 13 | 13 |  |  | 16 | 13 | 13 |  |  | 16 | 11 | 11 | 11 |  | 16 | 11 | 11 | 11 |  | 16 | 11 | 11 | 11 |  | 16 | 10 | 10 | 10 | 10 | 16 | 10 | 10 | 10 | 10 | 16 | 10 | 10 | 10 | 10 | 16 | 10 | 10 |  |  | 13 | 13 | 13 |  |  | 16 | 6 | 6 | 6 |  | 11 | 9 | 9 | 9 |  | 14 | 11 | 11 | 11 |  | 16 | 4 | 4 | 4 | 4 | 10 | 7 | 7 | 7 | 7 | 13 | 9 | 9 | 9 | 9 | 15 | 13 | 13 |  |  | 16 | 11 | 11 | 11 |  | 16 | 10 | 10 | 10 | 10 | 16 | 17 |  |  |  | 17 | 14 | 14 |  |  | 17 | 12 | 12 | 12 |  | 17 | 11 | 11 | 11 | 11 | 17 | 17 |  |  |  | 17 | 14 | 14 |  |  | 17 | 14 | 14 |  |  | 17 | 12 | 12 | 12 |  | 17 | 12 | 12 | 12 |  | 17 | 12 | 12 | 12 |  | 17 | 11 | 11 | 11 | 11 | 17 | 11 | 11 | 11 | 11 | 17 | 11 | 11 | 11 | 11 | 17 | 11 | 11 |  |  | 14 | 14 | 14 |  |  | 17 | 7 | 7 | 7 |  | 12 | 10 | 10 | 10 |  | 15 | 12 | 12 | 12 |  | 17 | 5 | 5 | 5 | 5 | 11 | 8 | 8 | 8 | 8 | 14 | 10 | 10 | 10 | 10 | 16 | 14 | 14 |  |  | 17 | 12 | 12 | 12 |  | 17 | 11 | 11 | 11 | 11 | 17 | 17 |  |  |  | 17 | 14 | 14 |  |  | 17 | 12 | 12 | 12 |  | 17 | 11 | 11 | 11 | 11 | 17 | 17 |  |  |  | 17 | 14 | 14 |  |  | 17 | 14 | 14 |  |  | 17 | 12 | 12 | 12 |  | 17 | 12 | 12 | 12 |  | 17 | 12 | 12 | 12 |  | 17 | 11 | 11 | 11 | 11 | 17 | 11 | 11 | 11 | 11 | 17 | 11 | 11 | 11 | 11 | 17 | 11 | 11 |  |  | 14 | 14 | 14 |  |  | 17 | 7 | 7 | 7 |  | 12 | 10 | 10 | 10 |  | 15 | 12 | 12 | 12 |  | 17 | 5 | 5 | 5 | 5 | 11 | 8 | 8 | 8 | 8 | 14 | 10 | 10 | 10 | 10 | 16 | 14 | 14 |  |  | 17 | 12 | 12 | 12 |  | 17 | 11 | 11 | 11 | 11 | 17
| 5200 | 40 | 16 |  |  |  | 16 | 13 | 13 |  |  | 16 | 11 | 11 | 11 |  | 16 | 10 | 10 | 10 | 10 | 16 | 10 | 10 |  |  | 13 | 6 | 6 | 6 |  | 11 | 4 | 4 | 4 | 4 | 10 | 16 |  |  |  | 16 | 13 | 13 |  |  | 16 | 13 | 13 |  |  | 16 | 11 | 11 | 11 |  | 16 | 11 | 11 | 11 |  | 16 | 11 | 11 | 11 |  | 16 | 10 | 10 | 10 | 10 | 16 | 10 | 10 | 10 | 10 | 16 | 10 | 10 | 10 | 10 | 16 | 10 | 10 |  |  | 13 | 13 | 13 |  |  | 16 | 6 | 6 | 6 |  | 11 | 9 | 9 | 9 |  | 14 | 11 | 11 | 11 |  | 16 | 4 | 4 | 4 | 4 | 10 | 7 | 7 | 7 | 7 | 13 | 9 | 9 | 9 | 9 | 15 | 13 | 13 |  |  | 16 | 11 | 11 | 11 |  | 16 | 10 | 10 | 10 | 10 | 16
| 5220 | 44 | 16 |  |  |  | 16 | 13 | 13 |  |  | 16 | 11 | 11 | 11 |  | 16 | 10 | 10 | 10 | 10 | 16 | 10 | 10 |  |  | 13 | 6 | 6 | 6 |  | 11 | 4 | 4 | 4 | 4 | 10 | 16 |  |  |  | 16 | 13 | 13 |  |  | 16 | 13 | 13 |  |  | 16 | 11 | 11 | 11 |  | 16 | 11 | 11 | 11 |  | 16 | 11 | 11 | 11 |  | 16 | 10 | 10 | 10 | 10 | 16 | 10 | 10 | 10 | 10 | 16 | 10 | 10 | 10 | 10 | 16 | 10 | 10 |  |  | 13 | 13 | 13 |  |  | 16 | 6 | 6 | 6 |  | 11 | 9 | 9 | 9 |  | 14 | 11 | 11 | 11 |  | 16 | 4 | 4 | 4 | 4 | 10 | 7 | 7 | 7 | 7 | 13 | 9 | 9 | 9 | 9 | 15 | 13 | 13 |  |  | 16 | 11 | 11 | 11 |  | 16 | 10 | 10 | 10 | 10 | 16 | 17 |  |  |  | 17 | 14 | 14 |  |  | 17 | 12 | 12 | 12 |  | 17 | 11 | 11 | 11 | 11 | 17 | 17 |  |  |  | 17 | 14 | 14 |  |  | 17 | 14 | 14 |  |  | 17 | 12 | 12 | 12 |  | 17 | 12 | 12 | 12 |  | 17 | 12 | 12 | 12 |  | 17 | 11 | 11 | 11 | 11 | 17 | 11 | 11 | 11 | 11 | 17 | 11 | 11 | 11 | 11 | 17 | 11 | 11 |  |  | 14 | 14 | 14 |  |  | 17 | 7 | 7 | 7 |  | 12 | 10 | 10 | 10 |  | 15 | 12 | 12 | 12 |  | 17 | 5 | 5 | 5 | 5 | 11 | 8 | 8 | 8 | 8 | 14 | 10 | 10 | 10 | 10 | 16 | 14 | 14 |  |  | 17 | 12 | 12 | 12 |  | 17 | 11 | 11 | 11 | 11 | 17
| 5240 | 48 | 16 |  |  |  | 16 | 13 | 13 |  |  | 16 | 11 | 11 | 11 |  | 16 | 10 | 10 | 10 | 10 | 16 | 10 | 10 |  |  | 13 | 6 | 6 | 6 |  | 11 | 4 | 4 | 4 | 4 | 10 | 16 |  |  |  | 16 | 13 | 13 |  |  | 16 | 13 | 13 |  |  | 16 | 11 | 11 | 11 |  | 16 | 11 | 11 | 11 |  | 16 | 11 | 11 | 11 |  | 16 | 10 | 10 | 10 | 10 | 16 | 10 | 10 | 10 | 10 | 16 | 10 | 10 | 10 | 10 | 16 | 10 | 10 |  |  | 13 | 13 | 13 |  |  | 16 | 6 | 6 | 6 |  | 11 | 9 | 9 | 9 |  | 14 | 11 | 11 | 11 |  | 16 | 4 | 4 | 4 | 4 | 10 | 7 | 7 | 7 | 7 | 13 | 9 | 9 | 9 | 9 | 15 | 13 | 13 |  |  | 16 | 11 | 11 | 11 |  | 16 | 10 | 10 | 10 | 10 | 16
UNII-2 | 5260 | 52 | 16 |  |  |  | 16 | 13 | 13 |  |  | 16 | 11 | 11 | 11 |  | 16 | 10 | 10 | 10 | 10 | 16 | 10 | 10 |  |  | 13 | 6 | 6 | 6 |  | 11 | 4 | 4 | 4 | 4 | 10 | 16 |  |  |  | 16 | 13 | 13 |  |  | 16 | 13 | 13 |  |  | 16 | 11 | 11 | 11 |  | 16 | 11 | 11 | 11 |  | 16 | 11 | 11 | 11 |  | 16 | 10 | 10 | 10 | 10 | 16 | 10 | 10 | 10 | 10 | 16 | 10 | 10 | 10 | 10 | 16 | 10 | 10 |  |  | 13 | 13 | 13 |  |  | 16 | 6 | 6 | 6 |  | 11 | 9 | 9 | 9 |  | 14 | 11 | 11 | 11 |  | 16 | 4 | 4 | 4 | 4 | 10 | 7 | 7 | 7 | 7 | 13 | 9 | 9 | 9 | 9 | 15 | 13 | 13 |  |  | 16 | 11 | 11 | 11 |  | 16 | 10 | 10 | 10 | 10 | 16 | 17 |  |  |  | 17 | 14 | 14 |  |  | 17 | 12 | 12 | 12 |  | 17 | 11 | 11 | 11 | 11 | 17 | 17 |  |  |  | 17 | 14 | 14 |  |  | 17 | 14 | 14 |  |  | 17 | 12 | 12 | 12 |  | 17 | 12 | 12 | 12 |  | 17 | 12 | 12 | 12 |  | 17 | 11 | 11 | 11 | 11 | 17 | 11 | 11 | 11 | 11 | 17 | 11 | 11 | 11 | 11 | 17 | 11 | 11 |  |  | 14 | 14 | 14 |  |  | 17 | 7 | 7 | 7 |  | 12 | 10 | 10 | 10 |  | 15 | 12 | 12 | 12 |  | 17 | 5 | 5 | 5 | 5 | 11 | 8 | 8 | 8 | 8 | 14 | 10 | 10 | 10 | 10 | 16 | 14 | 14 |  |  | 17 | 12 | 12 | 12 |  | 17 | 11 | 11 | 11 | 11 | 17 | 17 |  |  |  | 17 | 14 | 14 |  |  | 17 | 12 | 12 | 12 |  | 17 | 11 | 11 | 11 | 11 | 17 | 17 |  |  |  | 17 | 14 | 14 |  |  | 17 | 14 | 14 |  |  | 17 | 12 | 12 | 12 |  | 17 | 12 | 12 | 12 |  | 17 | 12 | 12 | 12 |  | 17 | 11 | 11 | 11 | 11 | 17 | 11 | 11 | 11 | 11 | 17 | 11 | 11 | 11 | 11 | 17 | 11 | 11 |  |  | 14 | 14 | 14 |  |  | 17 | 7 | 7 | 7 |  | 12 | 10 | 10 | 10 |  | 15 | 12 | 12 | 12 |  | 17 | 5 | 5 | 5 | 5 | 11 | 8 | 8 | 8 | 8 | 14 | 10 | 10 | 10 | 10 | 16 | 14 | 14 |  |  | 17 | 12 | 12 | 12 |  | 17 | 11 | 11 | 11 | 11 | 17
| 5280 | 56 | 16 |  |  |  | 16 | 13 | 13 |  |  | 16 | 11 | 11 | 11 |  | 16 | 10 | 10 | 10 | 10 | 16 | 10 | 10 |  |  | 13 | 6 | 6 | 6 |  | 11 | 4 | 4 | 4 | 4 | 10 | 16 |  |  |  | 16 | 13 | 13 |  |  | 16 | 13 | 13 |  |  | 16 | 11 | 11 | 11 |  | 16 | 11 | 11 | 11 |  | 16 | 11 | 11 | 11 |  | 16 | 10 | 10 | 10 | 10 | 16 | 10 | 10 | 10 | 10 | 16 | 10 | 10 | 10 | 10 | 16 | 10 | 10 |  |  | 13 | 13 | 13 |  |  | 16 | 6 | 6 | 6 |  | 11 | 9 | 9 | 9 |  | 14 | 11 | 11 | 11 |  | 16 | 4 | 4 | 4 | 4 | 10 | 7 | 7 | 7 | 7 | 13 | 9 | 9 | 9 | 9 | 15 | 13 | 13 |  |  | 16 | 11 | 11 | 11 |  | 16 | 10 | 10 | 10 | 10 | 16
| 5300 | 60 | 16 |  |  |  | 16 | 13 | 13 |  |  | 16 | 11 | 11 | 11 |  | 16 | 10 | 10 | 10 | 10 | 16 | 10 | 10 |  |  | 13 | 6 | 6 | 6 |  | 11 | 4 | 4 | 4 | 4 | 10 | 16 |  |  |  | 16 | 13 | 13 |  |  | 16 | 13 | 13 |  |  | 16 | 11 | 11 | 11 |  | 16 | 11 | 11 | 11 |  | 16 | 11 | 11 | 11 |  | 16 | 10 | 10 | 10 | 10 | 16 | 10 | 10 | 10 | 10 | 16 | 10 | 10 | 10 | 10 | 16 | 10 | 10 |  |  | 13 | 13 | 13 |  |  | 16 | 6 | 6 | 6 |  | 11 | 9 | 9 | 9 |  | 14 | 11 | 11 | 11 |  | 16 | 4 | 4 | 4 | 4 | 10 | 7 | 7 | 7 | 7 | 13 | 9 | 9 | 9 | 9 | 15 | 13 | 13 |  |  | 16 | 11 | 11 | 11 |  | 16 | 10 | 10 | 10 | 10 | 16 | 17 |  |  |  | 17 | 14 | 14 |  |  | 17 | 12 | 12 | 12 |  | 17 | 11 | 11 | 11 | 11 | 17 | 17 |  |  |  | 17 | 14 | 14 |  |  | 17 | 14 | 14 |  |  | 17 | 12 | 12 | 12 |  | 17 | 12 | 12 | 12 |  | 17 | 12 | 12 | 12 |  | 17 | 11 | 11 | 11 | 11 | 17 | 11 | 11 | 11 | 11 | 17 | 11 | 11 | 11 | 11 | 17 | 11 | 11 |  |  | 14 | 14 | 14 |  |  | 17 | 7 | 7 | 7 |  | 12 | 10 | 10 | 10 |  | 15 | 12 | 12 | 12 |  | 17 | 5 | 5 | 5 | 5 | 11 | 8 | 8 | 8 | 8 | 14 | 10 | 10 | 10 | 10 | 16 | 14 | 14 |  |  | 17 | 12 | 12 | 12 |  | 17 | 11 | 11 | 11 | 11 | 17
| 5320 | 64 | 16 |  |  |  | 16 | 13 | 13 |  |  | 16 | 11 | 11 | 11 |  | 16 | 10 | 10 | 10 | 10 | 16 | 10 | 10 |  |  | 13 | 6 | 6 | 6 |  | 11 | 4 | 4 | 4 | 4 | 10 | 16 |  |  |  | 16 | 13 | 13 |  |  | 16 | 13 | 13 |  |  | 16 | 11 | 11 | 11 |  | 16 | 11 | 11 | 11 |  | 16 | 11 | 11 | 11 |  | 16 | 10 | 10 | 10 | 10 | 16 | 10 | 10 | 10 | 10 | 16 | 10 | 10 | 10 | 10 | 16 | 10 | 10 |  |  | 13 | 13 | 13 |  |  | 16 | 6 | 6 | 6 |  | 11 | 9 | 9 | 9 |  | 14 | 11 | 11 | 11 |  | 16 | 4 | 4 | 4 | 4 | 10 | 7 | 7 | 7 | 7 | 13 | 9 | 9 | 9 | 9 | 15 | 13 | 13 |  |  | 16 | 11 | 11 | 11 |  | 16 | 10 | 10 | 10 | 10 | 16
UNII-2Ext | 5500 | 100 | 17 |  |  |  | 17 | 17 | 17 |  |  | 20 | 17 | 17 | 17 |  | 22 | 17 | 17 | 17 | 17 | 23 | 17 | 17 |  |  | 20 | 13 | 13 | 13 |  | 18 | 11 | 11 | 11 | 11 | 17 | 17 |  |  |  | 17 | 17 | 17 |  |  | 20 | 17 | 17 |  |  | 20 | 17 | 17 | 17 |  | 22 | 17 | 17 | 17 |  | 22 | 17 | 17 | 17 |  | 22 | 17 | 17 | 17 | 17 | 23 | 17 | 17 | 17 | 17 | 23 | 17 | 17 | 17 | 17 | 23 | 17 | 17 |  |  | 20 | 17 | 17 |  |  | 20 | 13 | 13 | 13 |  | 18 | 16 | 16 | 16 |  | 21 | 17 | 17 | 17 |  | 22 | 11 | 11 | 11 | 11 | 17 | 14 | 14 | 14 | 14 | 20 | 16 | 16 | 16 | 16 | 22 | 17 | 17 |  |  | 20 | 17 | 17 | 17 |  | 22 | 17 | 17 | 17 | 17 | 23 | 17 |  |  |  | 17 | 17 | 17 |  |  | 20 | 17 | 17 | 17 |  | 22 | 17 | 17 | 17 | 17 | 23 | 17 |  |  |  | 17 | 17 | 17 |  |  | 20 | 17 | 17 |  |  | 20 | 17 | 17 | 17 |  | 22 | 17 | 17 | 17 |  | 22 | 17 | 17 | 17 |  | 22 | 17 | 17 | 17 | 17 | 23 | 17 | 17 | 17 | 17 | 23 | 17 | 17 | 17 | 17 | 23 | 17 | 17 |  |  | 20 | 17 | 17 |  |  | 20 | 14 | 14 | 14 |  | 19 | 17 | 17 | 17 |  | 22 | 17 | 17 | 17 |  | 22 | 12 | 12 | 12 | 12 | 18 | 15 | 15 | 15 | 15 | 21 | 17 | 17 | 17 | 17 | 23 | 17 | 17 |  |  | 20 | 17 | 17 | 17 |  | 22 | 17 | 17 | 17 | 17 | 23 | 17 |  |  |  | 17 | 17 | 17 |  |  | 20 | 17 | 17 | 17 |  | 22 | 17 | 17 | 17 | 17 | 23 | 17 |  |  |  | 17 | 17 | 17 |  |  | 20 | 17 | 17 |  |  | 20 | 17 | 17 | 17 |  | 22 | 17 | 17 | 17 |  | 22 | 17 | 17 | 17 |  | 22 | 17 | 17 | 17 | 17 | 23 | 17 | 17 | 17 | 17 | 23 | 17 | 17 | 17 | 17 | 23 | 17 | 17 |  |  | 20 | 17 | 17 |  |  | 20 | 14 | 14 | 14 |  | 19 | 17 | 17 | 17 |  | 22 | 17 | 17 | 17 |  | 22 | 12 | 12 | 12 | 12 | 18 | 15 | 15 | 15 | 15 | 21 | 17 | 17 | 17 | 17 | 23 | 17 | 17 |  |  | 20 | 17 | 17 | 17 |  | 22 | 17 | 17 | 17 | 17 | 23
| 5520 | 104 | 17 |  |  |  | 17 | 17 | 17 |  |  | 20 | 17 | 17 | 17 |  | 22 | 17 | 17 | 17 | 17 | 23 | 17 | 17 |  |  | 20 | 13 | 13 | 13 |  | 18 | 11 | 11 | 11 | 11 | 17 | 17 |  |  |  | 17 | 17 | 17 |  |  | 20 | 17 | 17 |  |  | 20 | 17 | 17 | 17 |  | 22 | 17 | 17 | 17 |  | 22 | 17 | 17 | 17 |  | 22 | 17 | 17 | 17 | 17 | 23 | 17 | 17 | 17 | 17 | 23 | 17 | 17 | 17 | 17 | 23 | 17 | 17 |  |  | 20 | 17 | 17 |  |  | 20 | 13 | 13 | 13 |  | 18 | 16 | 16 | 16 |  | 21 | 17 | 17 | 17 |  | 22 | 11 | 11 | 11 | 11 | 17 | 14 | 14 | 14 | 14 | 20 | 16 | 16 | 16 | 16 | 22 | 17 | 17 |  |  | 20 | 17 | 17 | 17 |  | 22 | 17 | 17 | 17 | 17 | 23
| 5540 | 108 | 17 |  |  |  | 17 | 17 | 17 |  |  | 20 | 17 | 17 | 17 |  | 22 | 17 | 17 | 17 | 17 | 23 | 17 | 17 |  |  | 20 | 13 | 13 | 13 |  | 18 | 11 | 11 | 11 | 11 | 17 | 17 |  |  |  | 17 | 17 | 17 |  |  | 20 | 17 | 17 |  |  | 20 | 17 | 17 | 17 |  | 22 | 17 | 17 | 17 |  | 22 | 17 | 17 | 17 |  | 22 | 17 | 17 | 17 | 17 | 23 | 17 | 17 | 17 | 17 | 23 | 17 | 17 | 17 | 17 | 23 | 17 | 17 |  |  | 20 | 17 | 17 |  |  | 20 | 13 | 13 | 13 |  | 18 | 16 | 16 | 16 |  | 21 | 17 | 17 | 17 |  | 22 | 11 | 11 | 11 | 11 | 17 | 14 | 14 | 14 | 14 | 20 | 16 | 16 | 16 | 16 | 22 | 17 | 17 |  |  | 20 | 17 | 17 | 17 |  | 22 | 17 | 17 | 17 | 17 | 23 | 17 |  |  |  | 17 | 17 | 17 |  |  | 20 | 17 | 17 | 17 |  | 22 | 17 | 17 | 17 | 17 | 23 | 17 |  |  |  | 17 | 17 | 17 |  |  | 20 | 17 | 17 |  |  | 20 | 17 | 17 | 17 |  | 22 | 17 | 17 | 17 |  | 22 | 17 | 17 | 17 |  | 22 | 17 | 17 | 17 | 17 | 23 | 17 | 17 | 17 | 17 | 23 | 17 | 17 | 17 | 17 | 23 | 17 | 17 |  |  | 20 | 17 | 17 |  |  | 20 | 14 | 14 | 14 |  | 19 | 17 | 17 | 17 |  | 22 | 17 | 17 | 17 |  | 22 | 12 | 12 | 12 | 12 | 18 | 15 | 15 | 15 | 15 | 21 | 17 | 17 | 17 | 17 | 23 | 17 | 17 |  |  | 20 | 17 | 17 | 17 |  | 22 | 17 | 17 | 17 | 17 | 23
| 5560 | 112 | 17 |  |  |  | 17 | 17 | 17 |  |  | 20 | 17 | 17 | 17 |  | 22 | 17 | 17 | 17 | 17 | 23 | 17 | 17 |  |  | 20 | 13 | 13 | 13 |  | 18 | 11 | 11 | 11 | 11 | 17 | 17 |  |  |  | 17 | 17 | 17 |  |  | 20 | 17 | 17 |  |  | 20 | 17 | 17 | 17 |  | 22 | 17 | 17 | 17 |  | 22 | 17 | 17 | 17 |  | 22 | 17 | 17 | 17 | 17 | 23 | 17 | 17 | 17 | 17 | 23 | 17 | 17 | 17 | 17 | 23 | 17 | 17 |  |  | 20 | 17 | 17 |  |  | 20 | 13 | 13 | 13 |  | 18 | 16 | 16 | 16 |  | 21 | 17 | 17 | 17 |  | 22 | 11 | 11 | 11 | 11 | 17 | 14 | 14 | 14 | 14 | 20 | 16 | 16 | 16 | 16 | 22 | 17 | 17 |  |  | 20 | 17 | 17 | 17 |  | 22 | 17 | 17 | 17 | 17 | 23
| 5580 | 116 | 17 |  |  |  | 17 | 17 | 17 |  |  | 20 | 17 | 17 | 17 |  | 22 | 17 | 17 | 17 | 17 | 23 | 17 | 17 |  |  | 20 | 13 | 13 | 13 |  | 18 | 11 | 11 | 11 | 11 | 17 | 17 |  |  |  | 17 | 17 | 17 |  |  | 20 | 17 | 17 |  |  | 20 | 17 | 17 | 17 |  | 22 | 17 | 17 | 17 |  | 22 | 17 | 17 | 17 |  | 22 | 17 | 17 | 17 | 17 | 23 | 17 | 17 | 17 | 17 | 23 | 17 | 17 | 17 | 17 | 23 | 17 | 17 |  |  | 20 | 17 | 17 |  |  | 20 | 13 | 13 | 13 |  | 18 | 16 | 16 | 16 |  | 21 | 17 | 17 | 17 |  | 22 | 11 | 11 | 11 | 11 | 17 | 14 | 14 | 14 | 14 | 20 | 16 | 16 | 16 | 16 | 22 | 17 | 17 |  |  | 20 | 17 | 17 | 17 |  | 22 | 17 | 17 | 17 | 17 | 23
| 5600 | 120
| 5620 | 124
| 5640 | 128
| 5660 | 132 | 17 |  |  |  | 17 | 17 | 17 |  |  | 20 | 17 | 17 | 17 |  | 22 | 17 | 17 | 17 | 17 | 23 | 17 | 17 |  |  | 20 | 13 | 13 | 13 |  | 18 | 11 | 11 | 11 | 11 | 17 | 17 |  |  |  | 17 | 17 | 17 |  |  | 20 | 17 | 17 |  |  | 20 | 17 | 17 | 17 |  | 22 | 17 | 17 | 17 |  | 22 | 17 | 17 | 17 |  | 22 | 17 | 17 | 17 | 17 | 23 | 17 | 17 | 17 | 17 | 23 | 17 | 17 | 17 | 17 | 23 | 17 | 17 |  |  | 20 | 17 | 17 |  |  | 20 | 13 | 13 | 13 |  | 18 | 16 | 16 | 16 |  | 21 | 17 | 17 | 17 |  | 22 | 11 | 11 | 11 | 11 | 17 | 14 | 14 | 14 | 14 | 20 | 16 | 16 | 16 | 16 | 22 | 17 | 17 |  |  | 20 | 17 | 17 | 17 |  | 22 | 17 | 17 | 17 | 17 | 23 | 17 |  |  |  | 17 | 17 | 17 |  |  | 20 | 17 | 17 | 17 |  | 22 | 17 | 17 | 17 | 17 | 23 | 17 |  |  |  | 17 | 17 | 17 |  |  | 20 | 17 | 17 |  |  | 20 | 17 | 17 | 17 |  | 22 | 17 | 17 | 17 |  | 22 | 17 | 17 | 17 |  | 22 | 17 | 17 | 17 | 17 | 23 | 17 | 17 | 17 | 17 | 23 | 17 | 17 | 17 | 17 | 23 | 17 | 17 |  |  | 20 | 17 | 17 |  |  | 20 | 14 | 14 | 14 |  | 19 | 17 | 17 | 17 |  | 22 | 17 | 17 | 17 |  | 22 | 12 | 12 | 12 | 12 | 18 | 15 | 15 | 15 | 15 | 21 | 17 | 17 | 17 | 17 | 23 | 17 | 17 |  |  | 20 | 17 | 17 | 17 |  | 22 | 17 | 17 | 17 | 17 | 23
| 5680 | 136 | 17 |  |  |  | 17 | 17 | 17 |  |  | 20 | 17 | 17 | 17 |  | 22 | 17 | 17 | 17 | 17 | 23 | 17 | 17 |  |  | 20 | 13 | 13 | 13 |  | 18 | 11 | 11 | 11 | 11 | 17 | 17 |  |  |  | 17 | 17 | 17 |  |  | 20 | 17 | 17 |  |  | 20 | 17 | 17 | 17 |  | 22 | 17 | 17 | 17 |  | 22 | 17 | 17 | 17 |  | 22 | 17 | 17 | 17 | 17 | 23 | 17 | 17 | 17 | 17 | 23 | 17 | 17 | 17 | 17 | 23 | 17 | 17 |  |  | 20 | 17 | 17 |  |  | 20 | 13 | 13 | 13 |  | 18 | 16 | 16 | 16 |  | 21 | 17 | 17 | 17 |  | 22 | 11 | 11 | 11 | 11 | 17 | 14 | 14 | 14 | 14 | 20 | 16 | 16 | 16 | 16 | 22 | 17 | 17 |  |  | 20 | 17 | 17 | 17 |  | 22 | 17 | 17 | 17 | 17 | 23
| 5700 | 140 | 17 |  |  |  | 17 | 17 | 17 |  |  | 20 | 17 | 17 | 17 |  | 22 | 17 | 17 | 17 | 17 | 23 | 17 | 17 |  |  | 20 | 13 | 13 | 13 |  | 18 | 11 | 11 | 11 | 11 | 17 | 17 |  |  |  | 17 | 17 | 17 |  |  | 20 | 17 | 17 |  |  | 20 | 17 | 17 | 17 |  | 22 | 17 | 17 | 17 |  | 22 | 17 | 17 | 17 |  | 22 | 17 | 17 | 17 | 17 | 23 | 17 | 17 | 17 | 17 | 23 | 17 | 17 | 17 | 17 | 23 | 17 | 17 |  |  | 20 | 17 | 17 |  |  | 20 | 13 | 13 | 13 |  | 18 | 16 | 16 | 16 |  | 21 | 17 | 17 | 17 |  | 22 | 11 | 11 | 11 | 11 | 17 | 14 | 14 | 14 | 14 | 20 | 16 | 16 | 16 | 16 | 22 | 17 | 17 |  |  | 20 | 17 | 17 | 17 |  | 22 | 17 | 17 | 17 | 17 | 23
UNII-3 | 5745 | 149
| 5765 | 153
| 5785 | 157
| 5805 | 161
5.8 ISM | 5825 | 165
| 5845 | 169
| 5865 | 173

## 5GHz -F
5 GHz Max Power (in dBm)
Regulatory Domain: -F, Antenna Gain: 6 dBi
DFS Channels Are In Italics |  |  | Non HT/VHT20 | [19 empty] | Non HT/VHT20 - Beam Form | [14 empty] | HT/VHT20 | [44 empty] | HT/VHT20 - Beam Form | [39 empty] | HT/VHT20 - STBC | [14 empty] | Non HT/VHT40 | [19 empty] | HT/VHT40 | [44 empty] | HT/VHT40 - Beam Form | [39 empty] | HT/VHT40 - STBC | [14 empty] | Non HT/VHT80 | [19 empty] | HT/VHT80 | [44 empty] | HT/VHT80 - Beam Form | [39 empty] | HT/VHT80 - STBC
|  |  | Single Antenna |  |  |  |  | Dual Antennas |  |  |  |  | Triple Antennas |  |  |  |  | Quad Antennas |  |  |  |  | Dual Antennas |  |  |  |  | Triple Antennas |  |  |  |  | Quad Antennas |  |  |  |  | Single Antenna |  |  |  |  | Dual Antennas |  |  |  |  | Dual Antennas |  |  |  |  | Triple Antennas |  |  |  |  | Triple Antennas |  |  |  |  | Triple Antennas |  |  |  |  | Quad Antennas |  |  |  |  | Quad Antennas |  |  |  |  | Quad Antennas |  |  |  |  | Dual Antennas |  |  |  |  | Dual Antennas |  |  |  |  | Triple Antennas |  |  |  |  | Triple Antennas |  |  |  |  | Triple Antennas |  |  |  |  | Quad Antennas |  |  |  |  | Quad Antennas |  |  |  |  | Quad Antennas |  |  |  |  | Dual Antennas |  |  |  |  | Triple Antennas |  |  |  |  | Quad Antennas |  |  |  |  | Single Antenna |  |  |  |  | Dual Antennas |  |  |  |  | Triple Antennas |  |  |  |  | Quad Antennas |  |  |  |  | Single Antenna |  |  |  |  | Dual Antennas |  |  |  |  | Dual Antennas |  |  |  |  | Triple Antennas |  |  |  |  | Triple Antennas |  |  |  |  | Triple Antennas |  |  |  |  | Quad Antennas |  |  |  |  | Quad Antennas |  |  |  |  | Quad Antennas |  |  |  |  | Dual Antennas |  |  |  |  | Dual Antennas |  |  |  |  | Triple Antennas |  |  |  |  | Triple Antennas |  |  |  |  | Triple Antennas |  |  |  |  | Quad Antennas |  |  |  |  | Quad Antennas |  |  |  |  | Quad Antennas |  |  |  |  | Dual Antennas |  |  |  |  | Triple Antennas |  |  |  |  | Quad Antennas |  |  |  |  | Single Antenna |  |  |  |  | Dual Antennas |  |  |  |  | Triple Antennas |  |  |  |  | Quad Antennas |  |  |  |  | Single Antenna |  |  |  |  | Dual Antennas |  |  |  |  | Dual Antennas |  |  |  |  | Triple Antennas |  |  |  |  | Triple Antennas |  |  |  |  | Triple Antennas |  |  |  |  | Quad Antennas |  |  |  |  | Quad Antennas |  |  |  |  | Quad Antennas |  |  |  |  | Dual Antennas |  |  |  |  | Dual Antennas |  |  |  |  | Triple Antennas |  |  |  |  | Triple Antennas |  |  |  |  | Triple Antennas |  |  |  |  | Quad Antennas |  |  |  |  | Quad Antennas |  |  |  |  | Quad Antennas |  |  |  |  | Dual Antennas |  |  |  |  | Triple Antennas |  |  |  |  | Quad Antennas
|  |  | 6 to 54 Mb/s |  |  |  |  | 6 to 54 Mb/s |  |  |  |  | 6 to 54 Mb/s |  |  |  |  | 6 to 54 Mb/s |  |  |  |  | 6 to 54 Mb/s |  |  |  |  | 6 to 54 Mb/s |  |  |  |  | 6 to 54 Mb/s |  |  |  |  | M0 to M7 |  |  |  |  | M0 to M7 |  |  |  |  | M8 to M15 |  |  |  |  | M0 to M7 |  |  |  |  | M8 to M15 |  |  |  |  | M16 to M23 |  |  |  |  | M0 to M7 |  |  |  |  | M8 to M15 |  |  |  |  | M16 to M23 |  |  |  |  | M0 to M7 |  |  |  |  | M8 to M15 |  |  |  |  | M0 to M7 |  |  |  |  | M8 to M15 |  |  |  |  | M16 to M23 |  |  |  |  | M0 to M7 |  |  |  |  | M8 to M15 |  |  |  |  | M16 to M23 |  |  |  |  | M0 to M7 |  |  |  |  | M0 to M7 |  |  |  |  | M0 to M7 |  |  |  |  | 6 to 54 Mb/s |  |  |  |  | 6 to 54 Mb/s |  |  |  |  | 6 to 54 Mb/s |  |  |  |  | 6 to 54 Mb/s |  |  |  |  | M0 to M7 |  |  |  |  | M0 to M7 |  |  |  |  | M8 to M15 |  |  |  |  | M0 to M7 |  |  |  |  | M8 to M15 |  |  |  |  | M16 to M23 |  |  |  |  | M0 to M7 |  |  |  |  | M8 to M15 |  |  |  |  | M16 to M23 |  |  |  |  | M0 to M7 |  |  |  |  | M8 to M15 |  |  |  |  | M0 to M7 |  |  |  |  | M8 to M15 |  |  |  |  | M16 to M23 |  |  |  |  | M0 to M7 |  |  |  |  | M8 to M15 |  |  |  |  | M16 to M23 |  |  |  |  | M0 to M7 |  |  |  |  | M0 to M7 |  |  |  |  | M0 to M7 |  |  |  |  | 6 to 54 Mb/s |  |  |  |  | 6 to 54 Mb/s |  |  |  |  | 6 to 54 Mb/s |  |  |  |  | 6 to 54 Mb/s |  |  |  |  | M0 to M7 |  |  |  |  | M0 to M7 |  |  |  |  | M8 to M15 |  |  |  |  | M0 to M7 |  |  |  |  | M8 to M15 |  |  |  |  | M16 to M23 |  |  |  |  | M0 to M7 |  |  |  |  | M8 to M15 |  |  |  |  | M16 to M23 |  |  |  |  | M0 to M7 |  |  |  |  | M8 to M15 |  |  |  |  | M0 to M7 |  |  |  |  | M8 to M15 |  |  |  |  | M16 to M23 |  |  |  |  | M0 to M7 |  |  |  |  | M8 to M15 |  |  |  |  | M16 to M23 |  |  |  |  | M0 to M7 |  |  |  |  | M0 to M7 |  |  |  |  | M0 to M7
[38 empty] | M0.1 to M9.1 |  |  |  |  | M0.1 to M9.1 |  |  |  |  | M0.2 to M9.2 |  |  |  |  | M0.1 to M9.1 |  |  |  |  | M0.2 to M9.2 |  |  |  |  | M0.3 to M9.3 |  |  |  |  | M0.1 to M9.1 |  |  |  |  | M0.2 to M9.2 |  |  |  |  | M0.3 to M9.3 |  |  |  |  | M0.1 to M9.1 |  |  |  |  | M0.2 to M9.2 |  |  |  |  | M0.1 to M9.1 |  |  |  |  | M0.2 to M9.2 |  |  |  |  | M0.3 to M9.3 |  |  |  |  | M0.1 to M9.1 |  |  |  |  | M0.2 to M9.2 |  |  |  |  | M0.3 to M9.3 |  |  |  |  | M0.1 to M9.1 |  |  |  |  | M0.1 to M9.1 |  |  |  |  | M0.1 to M9.1 | [24 empty] | M0.1 to M9.1 |  |  |  |  | M0.1 to M9.1 |  |  |  |  | M0.2 to M9.2 |  |  |  |  | M0.1 to M9.1 |  |  |  |  | M0.2 to M9.2 |  |  |  |  | M0.3 to M9.3 |  |  |  |  | M0.1 to M9.1 |  |  |  |  | M0.2 to M9.2 |  |  |  |  | M0.3 to M9.3 |  |  |  |  | M0.1 to M9.1 |  |  |  |  | M0.2 to M9.2 |  |  |  |  | M0.1 to M9.1 |  |  |  |  | M0.2 to M9.2 |  |  |  |  | M0.3 to M9.3 |  |  |  |  | M0.1 to M9.1 |  |  |  |  | M0.2 to M9.2 |  |  |  |  | M0.3 to M9.3 |  |  |  |  | M0.1 to M9.1 |  |  |  |  | M0.1 to M9.1 |  |  |  |  | M0.1 to M9.1 | [24 empty] | M0.1 to M9.1 |  |  |  |  | M0.1 to M9.1 |  |  |  |  | M0.2 to M9.2 |  |  |  |  | M0.1 to M9.1 |  |  |  |  | M0.2 to M9.2 |  |  |  |  | M0.3 to M9.3 |  |  |  |  | M0.1 to M9.1 |  |  |  |  | M0.2 to M9.2 |  |  |  |  | M0.3 to M9.3 |  |  |  |  | M0.1 to M9.1 |  |  |  |  | M0.2 to M9.2 |  |  |  |  | M0.1 to M9.1 |  |  |  |  | M0.2 to M9.2 |  |  |  |  | M0.3 to M9.3 |  |  |  |  | M0.1 to M9.1 |  |  |  |  | M0.2 to M9.2 |  |  |  |  | M0.3 to M9.3 |  |  |  |  | M0.1 to M9.1 |  |  |  |  | M0.1 to M9.1 |  |  |  |  | M0.1 to M9.1
Band | Freq (MHz) | Ch ID | A | B | C | D | Total Pwr | A | B | C | D | Total Pwr | A | B | C | D | Total Pwr | A | B | C | D | Total Pwr | A | B | C | D | Total Pwr | A | B | C | D | Total Pwr | A | B | C | D | Total Pwr | A | B | C | D | Total Pwr | A | B | C | D | Total Pwr | A | B | C | D | Total Pwr | A | B | C | D | Total Pwr | A | B | C | D | Total Pwr | A | B | C | D | Total Pwr | A | B | C | D | Total Pwr | A | B | C | D | Total Pwr | A | B | C | D | Total Pwr | A | B | C | D | Total Pwr | A | B | C | D | Total Pwr | A | B | C | D | Total Pwr | A | B | C | D | Total Pwr | A | B | C | D | Total Pwr | A | B | C | D | Total Pwr | A | B | C | D | Total Pwr | A | B | C | D | Total Pwr | A | B | C | D | Total Pwr | A | B | C | D | Total Pwr | A | B | C | D | Total Pwr | A | B | C | D | Total Pwr | A | B | C | D | Total Pwr | A | B | C | D | Total Pwr | A | B | C | D | Total Pwr | A | B | C | D | Total Pwr | A | B | C | D | Total Pwr | A | B | C | D | Total Pwr | A | B | C | D | Total Pwr | A | B | C | D | Total Pwr | A | B | C | D | Total Pwr | A | B | C | D | Total Pwr | A | B | C | D | Total Pwr | A | B | C | D | Total Pwr | A | B | C | D | Total Pwr | A | B | C | D | Total Pwr | A | B | C | D | Total Pwr | A | B | C | D | Total Pwr | A | B | C | D | Total Pwr | A | B | C | D | Total Pwr | A | B | C | D | Total Pwr | A | B | C | D | Total Pwr | A | B | C | D | Total Pwr | A | B | C | D | Total Pwr | A | B | C | D | Total Pwr | A | B | C | D | Total Pwr | A | B | C | D | Total Pwr | A | B | C | D | Total Pwr | A | B | C | D | Total Pwr | A | B | C | D | Total Pwr | A | B | C | D | Total Pwr | A | B | C | D | Total Pwr | A | B | C | D | Total Pwr | A | B | C | D | Total Pwr | A | B | C | D | Total Pwr | A | B | C | D | Total Pwr | A | B | C | D | Total Pwr | A | B | C | D | Total Pwr | A | B | C | D | Total Pwr | A | B | C | D | Total Pwr | A | B | C | D | Total Pwr | A | B | C | D | Total Pwr | A | B | C | D | Total Pwr | A | B | C | D | Total Pwr | A | B | C | D | Total Pwr | A | B | C | D | Total Pwr | A | B | C | D | Total Pwr | A | B | C | D | Total Pwr | A | B | C | D | Total Pwr
UNII-1 | 5180 | 36
| 5200 | 40
| 5220 | 44
| 5240 | 48
UNII-2 | 5260 | 52
| 5280 | 56
| 5300 | 60
| 5320 | 64
UNII-2Ext | 5500 | 100
| 5520 | 104
| 5540 | 108
| 5560 | 112
| 5580 | 116
| 5600 | 120
| 5620 | 124
| 5640 | 128
| 5660 | 132
| 5680 | 136
| 5700 | 140
UNII-3 | 5745 | 149 | 17 |  |  |  | 17 | 17 | 17 |  |  | 20 | 17 | 17 | 17 |  | 22 | 17 | 17 | 17 | 17 | 23 | 17 | 17 |  |  | 20 | 16 | 16 | 16 |  | 21 | 14 | 14 | 14 | 14 | 20 | 17 |  |  |  | 17 | 17 | 17 |  |  | 20 | 17 | 17 |  |  | 20 | 17 | 17 | 17 |  | 22 | 17 | 17 | 17 |  | 22 | 17 | 17 | 17 |  | 22 | 17 | 17 | 17 | 17 | 23 | 17 | 17 | 17 | 17 | 23 | 17 | 17 | 17 | 17 | 23 | 17 | 17 |  |  | 20 | 17 | 17 |  |  | 20 | 16 | 16 | 16 |  | 21 | 17 | 17 | 17 |  | 22 | 17 | 17 | 17 |  | 22 | 14 | 14 | 14 | 14 | 20 | 17 | 17 | 17 | 17 | 23 | 17 | 17 | 17 | 17 | 23 | 17 | 17 |  |  | 20 | 17 | 17 | 17 |  | 22 | 17 | 17 | 17 | 17 | 23 | 17 |  |  |  | 17 | 17 | 17 |  |  | 20 | 17 | 17 | 17 |  | 22 | 17 | 17 | 17 | 17 | 23 | 17 |  |  |  | 17 | 17 | 17 |  |  | 20 | 17 | 17 |  |  | 20 | 17 | 17 | 17 |  | 22 | 17 | 17 | 17 |  | 22 | 17 | 17 | 17 |  | 22 | 17 | 17 | 17 | 17 | 23 | 17 | 17 | 17 | 17 | 23 | 17 | 17 | 17 | 17 | 23 | 17 | 17 |  |  | 20 | 17 | 17 |  |  | 20 | 17 | 17 | 17 |  | 22 | 17 | 17 | 17 |  | 22 | 17 | 17 | 17 |  | 22 | 15 | 15 | 15 | 15 | 21 | 17 | 17 | 17 | 17 | 23 | 17 | 17 | 17 | 17 | 23 | 17 | 17 |  |  | 20 | 17 | 17 | 17 |  | 22 | 17 | 17 | 17 | 17 | 23 | 17 |  |  |  | 17 | 17 | 17 |  |  | 20 | 17 | 17 | 17 |  | 22 | 17 | 17 | 17 | 17 | 23 | 17 |  |  |  | 17 | 17 | 17 |  |  | 20 | 17 | 17 |  |  | 20 | 17 | 17 | 17 |  | 22 | 17 | 17 | 17 |  | 22 | 17 | 17 | 17 |  | 22 | 17 | 17 | 17 | 17 | 23 | 17 | 17 | 17 | 17 | 23 | 17 | 17 | 17 | 17 | 23 | 17 | 17 |  |  | 20 | 17 | 17 |  |  | 20 | 17 | 17 | 17 |  | 22 | 17 | 17 | 17 |  | 22 | 17 | 17 | 17 |  | 22 | 15 | 15 | 15 | 15 | 21 | 17 | 17 | 17 | 17 | 23 | 17 | 17 | 17 | 17 | 23 | 17 | 17 |  |  | 20 | 17 | 17 | 17 |  | 22 | 17 | 17 | 17 | 17 | 23
| 5765 | 153 | 17 |  |  |  | 17 | 17 | 17 |  |  | 20 | 17 | 17 | 17 |  | 22 | 17 | 17 | 17 | 17 | 23 | 17 | 17 |  |  | 20 | 16 | 16 | 16 |  | 21 | 14 | 14 | 14 | 14 | 20 | 17 |  |  |  | 17 | 17 | 17 |  |  | 20 | 17 | 17 |  |  | 20 | 17 | 17 | 17 |  | 22 | 17 | 17 | 17 |  | 22 | 17 | 17 | 17 |  | 22 | 17 | 17 | 17 | 17 | 23 | 17 | 17 | 17 | 17 | 23 | 17 | 17 | 17 | 17 | 23 | 17 | 17 |  |  | 20 | 17 | 17 |  |  | 20 | 16 | 16 | 16 |  | 21 | 17 | 17 | 17 |  | 22 | 17 | 17 | 17 |  | 22 | 14 | 14 | 14 | 14 | 20 | 17 | 17 | 17 | 17 | 23 | 17 | 17 | 17 | 17 | 23 | 17 | 17 |  |  | 20 | 17 | 17 | 17 |  | 22 | 17 | 17 | 17 | 17 | 23
| 5785 | 157 | 17 |  |  |  | 17 | 17 | 17 |  |  | 20 | 17 | 17 | 17 |  | 22 | 17 | 17 | 17 | 17 | 23 | 17 | 17 |  |  | 20 | 16 | 16 | 16 |  | 21 | 14 | 14 | 14 | 14 | 20 | 17 |  |  |  | 17 | 17 | 17 |  |  | 20 | 17 | 17 |  |  | 20 | 17 | 17 | 17 |  | 22 | 17 | 17 | 17 |  | 22 | 17 | 17 | 17 |  | 22 | 17 | 17 | 17 | 17 | 23 | 17 | 17 | 17 | 17 | 23 | 17 | 17 | 17 | 17 | 23 | 17 | 17 |  |  | 20 | 17 | 17 |  |  | 20 | 16 | 16 | 16 |  | 21 | 17 | 17 | 17 |  | 22 | 17 | 17 | 17 |  | 22 | 14 | 14 | 14 | 14 | 20 | 17 | 17 | 17 | 17 | 23 | 17 | 17 | 17 | 17 | 23 | 17 | 17 |  |  | 20 | 17 | 17 | 17 |  | 22 | 17 | 17 | 17 | 17 | 23 | 17 |  |  |  | 17 | 17 | 17 |  |  | 20 | 17 | 17 | 17 |  | 22 | 17 | 17 | 17 | 17 | 23 | 17 |  |  |  | 17 | 17 | 17 |  |  | 20 | 17 | 17 |  |  | 20 | 17 | 17 | 17 |  | 22 | 17 | 17 | 17 |  | 22 | 17 | 17 | 17 |  | 22 | 17 | 17 | 17 | 17 | 23 | 17 | 17 | 17 | 17 | 23 | 17 | 17 | 17 | 17 | 23 | 17 | 17 |  |  | 20 | 17 | 17 |  |  | 20 | 17 | 17 | 17 |  | 22 | 17 | 17 | 17 |  | 22 | 17 | 17 | 17 |  | 22 | 15 | 15 | 15 | 15 | 21 | 17 | 17 | 17 | 17 | 23 | 17 | 17 | 17 | 17 | 23 | 17 | 17 |  |  | 20 | 17 | 17 | 17 |  | 22 | 17 | 17 | 17 | 17 | 23
| 5805 | 161 | 17 |  |  |  | 17 | 17 | 17 |  |  | 20 | 17 | 17 | 17 |  | 22 | 17 | 17 | 17 | 17 | 23 | 17 | 17 |  |  | 20 | 16 | 16 | 16 |  | 21 | 14 | 14 | 14 | 14 | 20 | 17 |  |  |  | 17 | 17 | 17 |  |  | 20 | 17 | 17 |  |  | 20 | 17 | 17 | 17 |  | 22 | 17 | 17 | 17 |  | 22 | 17 | 17 | 17 |  | 22 | 17 | 17 | 17 | 17 | 23 | 17 | 17 | 17 | 17 | 23 | 17 | 17 | 17 | 17 | 23 | 17 | 17 |  |  | 20 | 17 | 17 |  |  | 20 | 16 | 16 | 16 |  | 21 | 17 | 17 | 17 |  | 22 | 17 | 17 | 17 |  | 22 | 14 | 14 | 14 | 14 | 20 | 17 | 17 | 17 | 17 | 23 | 17 | 17 | 17 | 17 | 23 | 17 | 17 |  |  | 20 | 17 | 17 | 17 |  | 22 | 17 | 17 | 17 | 17 | 23
5.8 ISM | 5825 | 165
| 5845 | 169
| 5865 | 173

## 5GHz -H
5 GHz Max Power (in dBm)
Regulatory Domain: -C, Antenna Gain: 6 dBi
DFS Channels Are In Italics |  |  | Non HT/VHT20 | [19 empty] | Non HT/VHT20 - Beam Form | [14 empty] | HT/VHT20 | [44 empty] | HT/VHT20 - Beam Form | [39 empty] | HT/VHT20 - STBC | [14 empty] | Non HT/VHT40 | [19 empty] | HT/VHT40 | [44 empty] | HT/VHT40 - Beam Form | [39 empty] | HT/VHT40 - STBC | [14 empty] | Non HT/VHT80 | [19 empty] | HT/VHT80 | [44 empty] | HT/VHT80 - Beam Form | [39 empty] | HT/VHT80 - STBC
|  |  | Single Antenna |  |  |  |  | Dual Antennas |  |  |  |  | Triple Antennas |  |  |  |  | Quad Antennas |  |  |  |  | Dual Antennas |  |  |  |  | Triple Antennas |  |  |  |  | Quad Antennas |  |  |  |  | Single Antenna |  |  |  |  | Dual Antennas |  |  |  |  | Dual Antennas |  |  |  |  | Triple Antennas |  |  |  |  | Triple Antennas |  |  |  |  | Triple Antennas |  |  |  |  | Quad Antennas |  |  |  |  | Quad Antennas |  |  |  |  | Quad Antennas |  |  |  |  | Dual Antennas |  |  |  |  | Dual Antennas |  |  |  |  | Triple Antennas |  |  |  |  | Triple Antennas |  |  |  |  | Triple Antennas |  |  |  |  | Quad Antennas |  |  |  |  | Quad Antennas |  |  |  |  | Quad Antennas |  |  |  |  | Dual Antennas |  |  |  |  | Triple Antennas |  |  |  |  | Quad Antennas |  |  |  |  | Single Antenna |  |  |  |  | Dual Antennas |  |  |  |  | Triple Antennas |  |  |  |  | Quad Antennas |  |  |  |  | Single Antenna |  |  |  |  | Dual Antennas |  |  |  |  | Dual Antennas |  |  |  |  | Triple Antennas |  |  |  |  | Triple Antennas |  |  |  |  | Triple Antennas |  |  |  |  | Quad Antennas |  |  |  |  | Quad Antennas |  |  |  |  | Quad Antennas |  |  |  |  | Dual Antennas |  |  |  |  | Dual Antennas |  |  |  |  | Triple Antennas |  |  |  |  | Triple Antennas |  |  |  |  | Triple Antennas |  |  |  |  | Quad Antennas |  |  |  |  | Quad Antennas |  |  |  |  | Quad Antennas |  |  |  |  | Dual Antennas |  |  |  |  | Triple Antennas |  |  |  |  | Quad Antennas |  |  |  |  | Single Antenna |  |  |  |  | Dual Antennas |  |  |  |  | Triple Antennas |  |  |  |  | Quad Antennas |  |  |  |  | Single Antenna |  |  |  |  | Dual Antennas |  |  |  |  | Dual Antennas |  |  |  |  | Triple Antennas |  |  |  |  | Triple Antennas |  |  |  |  | Triple Antennas |  |  |  |  | Quad Antennas |  |  |  |  | Quad Antennas |  |  |  |  | Quad Antennas |  |  |  |  | Dual Antennas |  |  |  |  | Dual Antennas |  |  |  |  | Triple Antennas |  |  |  |  | Triple Antennas |  |  |  |  | Triple Antennas |  |  |  |  | Quad Antennas |  |  |  |  | Quad Antennas |  |  |  |  | Quad Antennas |  |  |  |  | Dual Antennas |  |  |  |  | Triple Antennas |  |  |  |  | Quad Antennas
|  |  | 6 to 54 Mb/s |  |  |  |  | 6 to 54 Mb/s |  |  |  |  | 6 to 54 Mb/s |  |  |  |  | 6 to 54 Mb/s |  |  |  |  | 6 to 54 Mb/s |  |  |  |  | 6 to 54 Mb/s |  |  |  |  | 6 to 54 Mb/s |  |  |  |  | M0 to M7 |  |  |  |  | M0 to M7 |  |  |  |  | M8 to M15 |  |  |  |  | M0 to M7 |  |  |  |  | M8 to M15 |  |  |  |  | M16 to M23 |  |  |  |  | M0 to M7 |  |  |  |  | M8 to M15 |  |  |  |  | M16 to M23 |  |  |  |  | M0 to M7 |  |  |  |  | M8 to M15 |  |  |  |  | M0 to M7 |  |  |  |  | M8 to M15 |  |  |  |  | M16 to M23 |  |  |  |  | M0 to M7 |  |  |  |  | M8 to M15 |  |  |  |  | M16 to M23 |  |  |  |  | M0 to M7 |  |  |  |  | M0 to M7 |  |  |  |  | M0 to M7 |  |  |  |  | 6 to 54 Mb/s |  |  |  |  | 6 to 54 Mb/s |  |  |  |  | 6 to 54 Mb/s |  |  |  |  | 6 to 54 Mb/s |  |  |  |  | M0 to M7 |  |  |  |  | M0 to M7 |  |  |  |  | M8 to M15 |  |  |  |  | M0 to M7 |  |  |  |  | M8 to M15 |  |  |  |  | M16 to M23 |  |  |  |  | M0 to M7 |  |  |  |  | M8 to M15 |  |  |  |  | M16 to M23 |  |  |  |  | M0 to M7 |  |  |  |  | M8 to M15 |  |  |  |  | M0 to M7 |  |  |  |  | M8 to M15 |  |  |  |  | M16 to M23 |  |  |  |  | M0 to M7 |  |  |  |  | M8 to M15 |  |  |  |  | M16 to M23 |  |  |  |  | M0 to M7 |  |  |  |  | M0 to M7 |  |  |  |  | M0 to M7 |  |  |  |  | 6 to 54 Mb/s |  |  |  |  | 6 to 54 Mb/s |  |  |  |  | 6 to 54 Mb/s |  |  |  |  | 6 to 54 Mb/s |  |  |  |  | M0 to M7 |  |  |  |  | M0 to M7 |  |  |  |  | M8 to M15 |  |  |  |  | M0 to M7 |  |  |  |  | M8 to M15 |  |  |  |  | M16 to M23 |  |  |  |  | M0 to M7 |  |  |  |  | M8 to M15 |  |  |  |  | M16 to M23 |  |  |  |  | M0 to M7 |  |  |  |  | M8 to M15 |  |  |  |  | M0 to M7 |  |  |  |  | M8 to M15 |  |  |  |  | M16 to M23 |  |  |  |  | M0 to M7 |  |  |  |  | M8 to M15 |  |  |  |  | M16 to M23 |  |  |  |  | M0 to M7 |  |  |  |  | M0 to M7 |  |  |  |  | M0 to M7
[38 empty] | M0.1 to M9.1 |  |  |  |  | M0.1 to M9.1 |  |  |  |  | M0.2 to M9.2 |  |  |  |  | M0.1 to M9.1 |  |  |  |  | M0.2 to M9.2 |  |  |  |  | M0.3 to M9.3 |  |  |  |  | M0.1 to M9.1 |  |  |  |  | M0.2 to M9.2 |  |  |  |  | M0.3 to M9.3 |  |  |  |  | M0.1 to M9.1 |  |  |  |  | M0.2 to M9.2 |  |  |  |  | M0.1 to M9.1 |  |  |  |  | M0.2 to M9.2 |  |  |  |  | M0.3 to M9.3 |  |  |  |  | M0.1 to M9.1 |  |  |  |  | M0.2 to M9.2 |  |  |  |  | M0.3 to M9.3 |  |  |  |  | M0.1 to M9.1 |  |  |  |  | M0.1 to M9.1 |  |  |  |  | M0.1 to M9.1 | [24 empty] | M0.1 to M9.1 |  |  |  |  | M0.1 to M9.1 |  |  |  |  | M0.2 to M9.2 |  |  |  |  | M0.1 to M9.1 |  |  |  |  | M0.2 to M9.2 |  |  |  |  | M0.3 to M9.3 |  |  |  |  | M0.1 to M9.1 |  |  |  |  | M0.2 to M9.2 |  |  |  |  | M0.3 to M9.3 |  |  |  |  | M0.1 to M9.1 |  |  |  |  | M0.2 to M9.2 |  |  |  |  | M0.1 to M9.1 |  |  |  |  | M0.2 to M9.2 |  |  |  |  | M0.3 to M9.3 |  |  |  |  | M0.1 to M9.1 |  |  |  |  | M0.2 to M9.2 |  |  |  |  | M0.3 to M9.3 |  |  |  |  | M0.1 to M9.1 |  |  |  |  | M0.1 to M9.1 |  |  |  |  | M0.1 to M9.1 | [24 empty] | M0.1 to M9.1 |  |  |  |  | M0.1 to M9.1 |  |  |  |  | M0.2 to M9.2 |  |  |  |  | M0.1 to M9.1 |  |  |  |  | M0.2 to M9.2 |  |  |  |  | M0.3 to M9.3 |  |  |  |  | M0.1 to M9.1 |  |  |  |  | M0.2 to M9.2 |  |  |  |  | M0.3 to M9.3 |  |  |  |  | M0.1 to M9.1 |  |  |  |  | M0.2 to M9.2 |  |  |  |  | M0.1 to M9.1 |  |  |  |  | M0.2 to M9.2 |  |  |  |  | M0.3 to M9.3 |  |  |  |  | M0.1 to M9.1 |  |  |  |  | M0.2 to M9.2 |  |  |  |  | M0.3 to M9.3 |  |  |  |  | M0.1 to M9.1 |  |  |  |  | M0.1 to M9.1 |  |  |  |  | M0.1 to M9.1
Band | Freq (MHz) | Ch ID | A | B | C | D | Total Pwr | A | B | C | D | Total Pwr | A | B | C | D | Total Pwr | A | B | C | D | Total Pwr | A | B | C | D | Total Pwr | A | B | C | D | Total Pwr | A | B | C | D | Total Pwr | A | B | C | D | Total Pwr | A | B | C | D | Total Pwr | A | B | C | D | Total Pwr | A | B | C | D | Total Pwr | A | B | C | D | Total Pwr | A | B | C | D | Total Pwr | A | B | C | D | Total Pwr | A | B | C | D | Total Pwr | A | B | C | D | Total Pwr | A | B | C | D | Total Pwr | A | B | C | D | Total Pwr | A | B | C | D | Total Pwr | A | B | C | D | Total Pwr | A | B | C | D | Total Pwr | A | B | C | D | Total Pwr | A | B | C | D | Total Pwr | A | B | C | D | Total Pwr | A | B | C | D | Total Pwr | A | B | C | D | Total Pwr | A | B | C | D | Total Pwr | A | B | C | D | Total Pwr | A | B | C | D | Total Pwr | A | B | C | D | Total Pwr | A | B | C | D | Total Pwr | A | B | C | D | Total Pwr | A | B | C | D | Total Pwr | A | B | C | D | Total Pwr | A | B | C | D | Total Pwr | A | B | C | D | Total Pwr | A | B | C | D | Total Pwr | A | B | C | D | Total Pwr | A | B | C | D | Total Pwr | A | B | C | D | Total Pwr | A | B | C | D | Total Pwr | A | B | C | D | Total Pwr | A | B | C | D | Total Pwr | A | B | C | D | Total Pwr | A | B | C | D | Total Pwr | A | B | C | D | Total Pwr | A | B | C | D | Total Pwr | A | B | C | D | Total Pwr | A | B | C | D | Total Pwr | A | B | C | D | Total Pwr | A | B | C | D | Total Pwr | A | B | C | D | Total Pwr | A | B | C | D | Total Pwr | A | B | C | D | Total Pwr | A | B | C | D | Total Pwr | A | B | C | D | Total Pwr | A | B | C | D | Total Pwr | A | B | C | D | Total Pwr | A | B | C | D | Total Pwr | A | B | C | D | Total Pwr | A | B | C | D | Total Pwr | A | B | C | D | Total Pwr | A | B | C | D | Total Pwr | A | B | C | D | Total Pwr | A | B | C | D | Total Pwr | A | B | C | D | Total Pwr | A | B | C | D | Total Pwr | A | B | C | D | Total Pwr | A | B | C | D | Total Pwr | A | B | C | D | Total Pwr | A | B | C | D | Total Pwr | A | B | C | D | Total Pwr | A | B | C | D | Total Pwr | A | B | C | D | Total Pwr | A | B | C | D | Total Pwr
UNII-1 | 5180 | 36 | 16 |  |  |  | 16 | 13 | 13 |  |  | 16 | 11 | 11 | 11 |  | 16 | 10 | 10 | 10 | 10 | 16 | 10 | 10 |  |  | 13 | 6 | 6 | 6 |  | 11 | 4 | 4 | 4 | 4 | 10 | 16 |  |  |  | 16 | 13 | 13 |  |  | 16 | 13 | 13 |  |  | 16 | 11 | 11 | 11 |  | 16 | 11 | 11 | 11 |  | 16 | 11 | 11 | 11 |  | 16 | 10 | 10 | 10 | 10 | 16 | 10 | 10 | 10 | 10 | 16 | 10 | 10 | 10 | 10 | 16 | 10 | 10 |  |  | 13 | 13 | 13 |  |  | 16 | 6 | 6 | 6 |  | 11 | 9 | 9 | 9 |  | 14 | 11 | 11 | 11 |  | 16 | 4 | 4 | 4 | 4 | 10 | 7 | 7 | 7 | 7 | 13 | 9 | 9 | 9 | 9 | 15 | 13 | 13 |  |  | 16 | 11 | 11 | 11 |  | 16 | 10 | 10 | 10 | 10 | 16 | 17 |  |  |  | 17 | 14 | 14 |  |  | 17 | 12 | 12 | 12 |  | 17 | 11 | 11 | 11 | 11 | 17 | 17 |  |  |  | 17 | 14 | 14 |  |  | 17 | 14 | 14 |  |  | 17 | 12 | 12 | 12 |  | 17 | 12 | 12 | 12 |  | 17 | 12 | 12 | 12 |  | 17 | 11 | 11 | 11 | 11 | 17 | 11 | 11 | 11 | 11 | 17 | 11 | 11 | 11 | 11 | 17 | 11 | 11 |  |  | 14 | 14 | 14 |  |  | 17 | 7 | 7 | 7 |  | 12 | 10 | 10 | 10 |  | 15 | 12 | 12 | 12 |  | 17 | 5 | 5 | 5 | 5 | 11 | 8 | 8 | 8 | 8 | 14 | 10 | 10 | 10 | 10 | 16 | 14 | 14 |  |  | 17 | 12 | 12 | 12 |  | 17 | 11 | 11 | 11 | 11 | 17 | 17 |  |  |  | 17 | 14 | 14 |  |  | 17 | 12 | 12 | 12 |  | 17 | 11 | 11 | 11 | 11 | 17 | 17 |  |  |  | 17 | 14 | 14 |  |  | 17 | 14 | 14 |  |  | 17 | 12 | 12 | 12 |  | 17 | 12 | 12 | 12 |  | 17 | 12 | 12 | 12 |  | 17 | 11 | 11 | 11 | 11 | 17 | 11 | 11 | 11 | 11 | 17 | 11 | 11 | 11 | 11 | 17 | 11 | 11 |  |  | 14 | 14 | 14 |  |  | 17 | 7 | 7 | 7 |  | 12 | 10 | 10 | 10 |  | 15 | 12 | 12 | 12 |  | 17 | 5 | 5 | 5 | 5 | 11 | 8 | 8 | 8 | 8 | 14 | 10 | 10 | 10 | 10 | 16 | 14 | 14 |  |  | 17 | 12 | 12 | 12 |  | 17 | 11 | 11 | 11 | 11 | 17
| 5200 | 40 | 16 |  |  |  | 16 | 13 | 13 |  |  | 16 | 11 | 11 | 11 |  | 16 | 10 | 10 | 10 | 10 | 16 | 10 | 10 |  |  | 13 | 6 | 6 | 6 |  | 11 | 4 | 4 | 4 | 4 | 10 | 16 |  |  |  | 16 | 13 | 13 |  |  | 16 | 13 | 13 |  |  | 16 | 11 | 11 | 11 |  | 16 | 11 | 11 | 11 |  | 16 | 11 | 11 | 11 |  | 16 | 10 | 10 | 10 | 10 | 16 | 10 | 10 | 10 | 10 | 16 | 10 | 10 | 10 | 10 | 16 | 10 | 10 |  |  | 13 | 13 | 13 |  |  | 16 | 6 | 6 | 6 |  | 11 | 9 | 9 | 9 |  | 14 | 11 | 11 | 11 |  | 16 | 4 | 4 | 4 | 4 | 10 | 7 | 7 | 7 | 7 | 13 | 9 | 9 | 9 | 9 | 15 | 13 | 13 |  |  | 16 | 11 | 11 | 11 |  | 16 | 10 | 10 | 10 | 10 | 16
| 5220 | 44 | 16 |  |  |  | 16 | 13 | 13 |  |  | 16 | 11 | 11 | 11 |  | 16 | 10 | 10 | 10 | 10 | 16 | 10 | 10 |  |  | 13 | 6 | 6 | 6 |  | 11 | 4 | 4 | 4 | 4 | 10 | 16 |  |  |  | 16 | 13 | 13 |  |  | 16 | 13 | 13 |  |  | 16 | 11 | 11 | 11 |  | 16 | 11 | 11 | 11 |  | 16 | 11 | 11 | 11 |  | 16 | 10 | 10 | 10 | 10 | 16 | 10 | 10 | 10 | 10 | 16 | 10 | 10 | 10 | 10 | 16 | 10 | 10 |  |  | 13 | 13 | 13 |  |  | 16 | 6 | 6 | 6 |  | 11 | 9 | 9 | 9 |  | 14 | 11 | 11 | 11 |  | 16 | 4 | 4 | 4 | 4 | 10 | 7 | 7 | 7 | 7 | 13 | 9 | 9 | 9 | 9 | 15 | 13 | 13 |  |  | 16 | 11 | 11 | 11 |  | 16 | 10 | 10 | 10 | 10 | 16 | 17 |  |  |  | 17 | 14 | 14 |  |  | 17 | 12 | 12 | 12 |  | 17 | 11 | 11 | 11 | 11 | 17 | 17 |  |  |  | 17 | 14 | 14 |  |  | 17 | 14 | 14 |  |  | 17 | 12 | 12 | 12 |  | 17 | 12 | 12 | 12 |  | 17 | 12 | 12 | 12 |  | 17 | 11 | 11 | 11 | 11 | 17 | 11 | 11 | 11 | 11 | 17 | 11 | 11 | 11 | 11 | 17 | 11 | 11 |  |  | 14 | 14 | 14 |  |  | 17 | 7 | 7 | 7 |  | 12 | 10 | 10 | 10 |  | 15 | 12 | 12 | 12 |  | 17 | 5 | 5 | 5 | 5 | 11 | 8 | 8 | 8 | 8 | 14 | 10 | 10 | 10 | 10 | 16 | 14 | 14 |  |  | 17 | 12 | 12 | 12 |  | 17 | 11 | 11 | 11 | 11 | 17
| 5240 | 48 | 16 |  |  |  | 16 | 13 | 13 |  |  | 16 | 11 | 11 | 11 |  | 16 | 10 | 10 | 10 | 10 | 16 | 10 | 10 |  |  | 13 | 6 | 6 | 6 |  | 11 | 4 | 4 | 4 | 4 | 10 | 16 |  |  |  | 16 | 13 | 13 |  |  | 16 | 13 | 13 |  |  | 16 | 11 | 11 | 11 |  | 16 | 11 | 11 | 11 |  | 16 | 11 | 11 | 11 |  | 16 | 10 | 10 | 10 | 10 | 16 | 10 | 10 | 10 | 10 | 16 | 10 | 10 | 10 | 10 | 16 | 10 | 10 |  |  | 13 | 13 | 13 |  |  | 16 | 6 | 6 | 6 |  | 11 | 9 | 9 | 9 |  | 14 | 11 | 11 | 11 |  | 16 | 4 | 4 | 4 | 4 | 10 | 7 | 7 | 7 | 7 | 13 | 9 | 9 | 9 | 9 | 15 | 13 | 13 |  |  | 16 | 11 | 11 | 11 |  | 16 | 10 | 10 | 10 | 10 | 16
UNII-2 | 5260 | 52 | 16 |  |  |  | 16 | 13 | 13 |  |  | 16 | 11 | 11 | 11 |  | 16 | 10 | 10 | 10 | 10 | 16 | 10 | 10 |  |  | 13 | 6 | 6 | 6 |  | 11 | 4 | 4 | 4 | 4 | 10 | 16 |  |  |  | 16 | 13 | 13 |  |  | 16 | 13 | 13 |  |  | 16 | 11 | 11 | 11 |  | 16 | 11 | 11 | 11 |  | 16 | 11 | 11 | 11 |  | 16 | 10 | 10 | 10 | 10 | 16 | 10 | 10 | 10 | 10 | 16 | 10 | 10 | 10 | 10 | 16 | 10 | 10 |  |  | 13 | 13 | 13 |  |  | 16 | 6 | 6 | 6 |  | 11 | 9 | 9 | 9 |  | 14 | 11 | 11 | 11 |  | 16 | 4 | 4 | 4 | 4 | 10 | 7 | 7 | 7 | 7 | 13 | 9 | 9 | 9 | 9 | 15 | 13 | 13 |  |  | 16 | 11 | 11 | 11 |  | 16 | 10 | 10 | 10 | 10 | 16 | 17 |  |  |  | 17 | 14 | 14 |  |  | 17 | 12 | 12 | 12 |  | 17 | 11 | 11 | 11 | 11 | 17 | 17 |  |  |  | 17 | 14 | 14 |  |  | 17 | 14 | 14 |  |  | 17 | 12 | 12 | 12 |  | 17 | 12 | 12 | 12 |  | 17 | 12 | 12 | 12 |  | 17 | 11 | 11 | 11 | 11 | 17 | 11 | 11 | 11 | 11 | 17 | 11 | 11 | 11 | 11 | 17 | 11 | 11 |  |  | 14 | 14 | 14 |  |  | 17 | 7 | 7 | 7 |  | 12 | 10 | 10 | 10 |  | 15 | 12 | 12 | 12 |  | 17 | 5 | 5 | 5 | 5 | 11 | 8 | 8 | 8 | 8 | 14 | 10 | 10 | 10 | 10 | 16 | 14 | 14 |  |  | 17 | 12 | 12 | 12 |  | 17 | 11 | 11 | 11 | 11 | 17 | 17 |  |  |  | 17 | 14 | 14 |  |  | 17 | 12 | 12 | 12 |  | 17 | 11 | 11 | 11 | 11 | 17 | 17 |  |  |  | 17 | 14 | 14 |  |  | 17 | 14 | 14 |  |  | 17 | 12 | 12 | 12 |  | 17 | 12 | 12 | 12 |  | 17 | 12 | 12 | 12 |  | 17 | 11 | 11 | 11 | 11 | 17 | 11 | 11 | 11 | 11 | 17 | 11 | 11 | 11 | 11 | 17 | 11 | 11 |  |  | 14 | 14 | 14 |  |  | 17 | 7 | 7 | 7 |  | 12 | 10 | 10 | 10 |  | 15 | 12 | 12 | 12 |  | 17 | 5 | 5 | 5 | 5 | 11 | 8 | 8 | 8 | 8 | 14 | 10 | 10 | 10 | 10 | 16 | 14 | 14 |  |  | 17 | 12 | 12 | 12 |  | 17 | 11 | 11 | 11 | 11 | 17
| 5280 | 56 | 16 |  |  |  | 16 | 13 | 13 |  |  | 16 | 11 | 11 | 11 |  | 16 | 10 | 10 | 10 | 10 | 16 | 10 | 10 |  |  | 13 | 6 | 6 | 6 |  | 11 | 4 | 4 | 4 | 4 | 10 | 16 |  |  |  | 16 | 13 | 13 |  |  | 16 | 13 | 13 |  |  | 16 | 11 | 11 | 11 |  | 16 | 11 | 11 | 11 |  | 16 | 11 | 11 | 11 |  | 16 | 10 | 10 | 10 | 10 | 16 | 10 | 10 | 10 | 10 | 16 | 10 | 10 | 10 | 10 | 16 | 10 | 10 |  |  | 13 | 13 | 13 |  |  | 16 | 6 | 6 | 6 |  | 11 | 9 | 9 | 9 |  | 14 | 11 | 11 | 11 |  | 16 | 4 | 4 | 4 | 4 | 10 | 7 | 7 | 7 | 7 | 13 | 9 | 9 | 9 | 9 | 15 | 13 | 13 |  |  | 16 | 11 | 11 | 11 |  | 16 | 10 | 10 | 10 | 10 | 16
| 5300 | 60 | 16 |  |  |  | 16 | 13 | 13 |  |  | 16 | 11 | 11 | 11 |  | 16 | 10 | 10 | 10 | 10 | 16 | 10 | 10 |  |  | 13 | 6 | 6 | 6 |  | 11 | 4 | 4 | 4 | 4 | 10 | 16 |  |  |  | 16 | 13 | 13 |  |  | 16 | 13 | 13 |  |  | 16 | 11 | 11 | 11 |  | 16 | 11 | 11 | 11 |  | 16 | 11 | 11 | 11 |  | 16 | 10 | 10 | 10 | 10 | 16 | 10 | 10 | 10 | 10 | 16 | 10 | 10 | 10 | 10 | 16 | 10 | 10 |  |  | 13 | 13 | 13 |  |  | 16 | 6 | 6 | 6 |  | 11 | 9 | 9 | 9 |  | 14 | 11 | 11 | 11 |  | 16 | 4 | 4 | 4 | 4 | 10 | 7 | 7 | 7 | 7 | 13 | 9 | 9 | 9 | 9 | 15 | 13 | 13 |  |  | 16 | 11 | 11 | 11 |  | 16 | 10 | 10 | 10 | 10 | 16 | 17 |  |  |  | 17 | 14 | 14 |  |  | 17 | 12 | 12 | 12 |  | 17 | 11 | 11 | 11 | 11 | 17 | 17 |  |  |  | 17 | 14 | 14 |  |  | 17 | 14 | 14 |  |  | 17 | 12 | 12 | 12 |  | 17 | 12 | 12 | 12 |  | 17 | 12 | 12 | 12 |  | 17 | 11 | 11 | 11 | 11 | 17 | 11 | 11 | 11 | 11 | 17 | 11 | 11 | 11 | 11 | 17 | 11 | 11 |  |  | 14 | 14 | 14 |  |  | 17 | 7 | 7 | 7 |  | 12 | 10 | 10 | 10 |  | 15 | 12 | 12 | 12 |  | 17 | 5 | 5 | 5 | 5 | 11 | 8 | 8 | 8 | 8 | 14 | 10 | 10 | 10 | 10 | 16 | 14 | 14 |  |  | 17 | 12 | 12 | 12 |  | 17 | 11 | 11 | 11 | 11 | 17
| 5320 | 64 | 16 |  |  |  | 16 | 13 | 13 |  |  | 16 | 11 | 11 | 11 |  | 16 | 10 | 10 | 10 | 10 | 16 | 10 | 10 |  |  | 13 | 6 | 6 | 6 |  | 11 | 4 | 4 | 4 | 4 | 10 | 16 |  |  |  | 16 | 13 | 13 |  |  | 16 | 13 | 13 |  |  | 16 | 11 | 11 | 11 |  | 16 | 11 | 11 | 11 |  | 16 | 11 | 11 | 11 |  | 16 | 10 | 10 | 10 | 10 | 16 | 10 | 10 | 10 | 10 | 16 | 10 | 10 | 10 | 10 | 16 | 10 | 10 |  |  | 13 | 13 | 13 |  |  | 16 | 6 | 6 | 6 |  | 11 | 9 | 9 | 9 |  | 14 | 11 | 11 | 11 |  | 16 | 4 | 4 | 4 | 4 | 10 | 7 | 7 | 7 | 7 | 13 | 9 | 9 | 9 | 9 | 15 | 13 | 13 |  |  | 16 | 11 | 11 | 11 |  | 16 | 10 | 10 | 10 | 10 | 16
UNII-2Ext | 5500 | 100
| 5520 | 104
| 5540 | 108
| 5560 | 112
| 5580 | 116
| 5600 | 120
| 5620 | 124
| 5640 | 128
| 5660 | 132
| 5680 | 136
| 5700 | 140
UNII-3 | 5745 | 149 | 17 |  |  |  | 17 | 17 | 17 |  |  | 20 | 17 | 17 | 17 |  | 22 | 17 | 17 | 17 | 17 | 23 | 17 | 17 |  |  | 20 | 15 | 15 | 15 |  | 20 | 13 | 13 | 13 | 13 | 19 | 17 |  |  |  | 17 | 17 | 17 |  |  | 20 | 17 | 17 |  |  | 20 | 17 | 17 | 17 |  | 22 | 17 | 17 | 17 |  | 22 | 17 | 17 | 17 |  | 22 | 17 | 17 | 17 | 17 | 23 | 17 | 17 | 17 | 17 | 23 | 17 | 17 | 17 | 17 | 23 | 17 | 17 |  |  | 20 | 17 | 17 |  |  | 20 | 15 | 15 | 15 |  | 20 | 17 | 17 | 17 |  | 22 | 17 | 17 | 17 |  | 22 | 13 | 13 | 13 | 13 | 19 | 16 | 16 | 16 | 16 | 22 | 17 | 17 | 17 | 17 | 23 | 17 | 17 |  |  | 20 | 17 | 17 | 17 |  | 22 | 17 | 17 | 17 | 17 | 23 | 17 |  |  |  | 17 | 17 | 17 |  |  | 20 | 17 | 17 | 17 |  | 22 | 17 | 17 | 17 | 17 | 23 | 17 |  |  |  | 17 | 17 | 17 |  |  | 20 | 17 | 17 |  |  | 20 | 17 | 17 | 17 |  | 22 | 17 | 17 | 17 |  | 22 | 17 | 17 | 17 |  | 22 | 17 | 17 | 17 | 17 | 23 | 17 | 17 | 17 | 17 | 23 | 17 | 17 | 17 | 17 | 23 | 17 | 17 |  |  | 20 | 17 | 17 |  |  | 20 | 17 | 17 | 17 |  | 22 | 17 | 17 | 17 |  | 22 | 17 | 17 | 17 |  | 22 | 15 | 15 | 15 | 15 | 21 | 17 | 17 | 17 | 17 | 23 | 17 | 17 | 17 | 17 | 23 | 17 | 17 |  |  | 20 | 17 | 17 | 17 |  | 22 | 17 | 17 | 17 | 17 | 23 | 17 |  |  |  | 17 | 17 | 17 |  |  | 20 | 17 | 17 | 17 |  | 22 | 17 | 17 | 17 | 17 | 23 | 17 |  |  |  | 17 | 17 | 17 |  |  | 20 | 17 | 17 |  |  | 20 | 17 | 17 | 17 |  | 22 | 17 | 17 | 17 |  | 22 | 17 | 17 | 17 |  | 22 | 17 | 17 | 17 | 17 | 23 | 17 | 17 | 17 | 17 | 23 | 17 | 17 | 17 | 17 | 23 | 17 | 17 |  |  | 20 | 17 | 17 |  |  | 20 | 17 | 17 | 17 |  | 22 | 17 | 17 | 17 |  | 22 | 17 | 17 | 17 |  | 22 | 15 | 15 | 15 | 15 | 21 | 17 | 17 | 17 | 17 | 23 | 17 | 17 | 17 | 17 | 23 | 17 | 17 |  |  | 20 | 17 | 17 | 17 |  | 22 | 17 | 17 | 17 | 17 | 23
| 5765 | 153 | 17 |  |  |  | 17 | 17 | 17 |  |  | 20 | 17 | 17 | 17 |  | 22 | 17 | 17 | 17 | 17 | 23 | 17 | 17 |  |  | 20 | 15 | 15 | 15 |  | 20 | 13 | 13 | 13 | 13 | 19 | 17 |  |  |  | 17 | 17 | 17 |  |  | 20 | 17 | 17 |  |  | 20 | 17 | 17 | 17 |  | 22 | 17 | 17 | 17 |  | 22 | 17 | 17 | 17 |  | 22 | 17 | 17 | 17 | 17 | 23 | 17 | 17 | 17 | 17 | 23 | 17 | 17 | 17 | 17 | 23 | 17 | 17 |  |  | 20 | 17 | 17 |  |  | 20 | 15 | 15 | 15 |  | 20 | 17 | 17 | 17 |  | 22 | 17 | 17 | 17 |  | 22 | 13 | 13 | 13 | 13 | 19 | 16 | 16 | 16 | 16 | 22 | 17 | 17 | 17 | 17 | 23 | 17 | 17 |  |  | 20 | 17 | 17 | 17 |  | 22 | 17 | 17 | 17 | 17 | 23
| 5785 | 157 | 17 |  |  |  | 17 | 17 | 17 |  |  | 20 | 17 | 17 | 17 |  | 22 | 17 | 17 | 17 | 17 | 23 | 17 | 17 |  |  | 20 | 15 | 15 | 15 |  | 20 | 13 | 13 | 13 | 13 | 19 | 17 |  |  |  | 17 | 17 | 17 |  |  | 20 | 17 | 17 |  |  | 20 | 17 | 17 | 17 |  | 22 | 17 | 17 | 17 |  | 22 | 17 | 17 | 17 |  | 22 | 17 | 17 | 17 | 17 | 23 | 17 | 17 | 17 | 17 | 23 | 17 | 17 | 17 | 17 | 23 | 17 | 17 |  |  | 20 | 17 | 17 |  |  | 20 | 15 | 15 | 15 |  | 20 | 17 | 17 | 17 |  | 22 | 17 | 17 | 17 |  | 22 | 13 | 13 | 13 | 13 | 19 | 16 | 16 | 16 | 16 | 22 | 17 | 17 | 17 | 17 | 23 | 17 | 17 |  |  | 20 | 17 | 17 | 17 |  | 22 | 17 | 17 | 17 | 17 | 23 | 17 |  |  |  | 17 | 17 | 17 |  |  | 20 | 17 | 17 | 17 |  | 22 | 17 | 17 | 17 | 17 | 23 | 17 |  |  |  | 17 | 17 | 17 |  |  | 20 | 17 | 17 |  |  | 20 | 17 | 17 | 17 |  | 22 | 17 | 17 | 17 |  | 22 | 17 | 17 | 17 |  | 22 | 17 | 17 | 17 | 17 | 23 | 17 | 17 | 17 | 17 | 23 | 17 | 17 | 17 | 17 | 23 | 17 | 17 |  |  | 20 | 17 | 17 |  |  | 20 | 17 | 17 | 17 |  | 22 | 17 | 17 | 17 |  | 22 | 17 | 17 | 17 |  | 22 | 15 | 15 | 15 | 15 | 21 | 17 | 17 | 17 | 17 | 23 | 17 | 17 | 17 | 17 | 23 | 17 | 17 |  |  | 20 | 17 | 17 | 17 |  | 22 | 17 | 17 | 17 | 17 | 23
| 5805 | 161 | 17 |  |  |  | 17 | 17 | 17 |  |  | 20 | 17 | 17 | 17 |  | 22 | 17 | 17 | 17 | 17 | 23 | 17 | 17 |  |  | 20 | 15 | 15 | 15 |  | 20 | 13 | 13 | 13 | 13 | 19 | 17 |  |  |  | 17 | 17 | 17 |  |  | 20 | 17 | 17 |  |  | 20 | 17 | 17 | 17 |  | 22 | 17 | 17 | 17 |  | 22 | 17 | 17 | 17 |  | 22 | 17 | 17 | 17 | 17 | 23 | 17 | 17 | 17 | 17 | 23 | 17 | 17 | 17 | 17 | 23 | 17 | 17 |  |  | 20 | 17 | 17 |  |  | 20 | 15 | 15 | 15 |  | 20 | 17 | 17 | 17 |  | 22 | 17 | 17 | 17 |  | 22 | 13 | 13 | 13 | 13 | 19 | 16 | 16 | 16 | 16 | 22 | 17 | 17 | 17 | 17 | 23 | 17 | 17 |  |  | 20 | 17 | 17 | 17 |  | 22 | 17 | 17 | 17 | 17 | 23
5.8 ISM | 5825 | 165 | 17 |  |  |  | 17 | 17 | 17 |  |  | 20 | 17 | 17 | 17 |  | 22 | 17 | 17 | 17 | 17 | 23 | 17 | 17 |  |  | 20 | 15 | 15 | 15 |  | 20 | 13 | 13 | 13 | 13 | 19 | 17 |  |  |  | 17 | 17 | 17 |  |  | 20 | 17 | 17 |  |  | 20 | 17 | 17 | 17 |  | 22 | 17 | 17 | 17 |  | 22 | 17 | 17 | 17 |  | 22 | 17 | 17 | 17 | 17 | 23 | 17 | 17 | 17 | 17 | 23 | 17 | 17 | 17 | 17 | 23 | 17 | 17 |  |  | 20 | 17 | 17 |  |  | 20 | 15 | 15 | 15 |  | 20 | 17 | 17 | 17 |  | 22 | 17 | 17 | 17 |  | 22 | 13 | 13 | 13 | 13 | 19 | 16 | 16 | 16 | 16 | 22 | 17 | 17 | 17 | 17 | 23 | 17 | 17 |  |  | 20 | 17 | 17 | 17 |  | 22 | 17 | 17 | 17 | 17 | 23
| 5845 | 169
| 5865 | 173

## 5GHz -I
5 GHz Max Power (in dBm)
Regulatory Domain: -I, Antenna Gain: 4 dBi
DFS Channels Are In Italics |  |  | Non HT/VHT20 | [19 empty] | Non HT/VHT20 - Beam Form | [14 empty] | HT/VHT20 | [44 empty] | HT/VHT20 - Beam Form | [39 empty] | HT/VHT20 - STBC | [14 empty] | Non HT/VHT40 | [19 empty] | HT/VHT40 | [44 empty] | HT/VHT40 - Beam Form | [39 empty] | HT/VHT40 - STBC | [14 empty] | Non HT/VHT80 | [19 empty] | HT/VHT80 | [44 empty] | HT/VHT80 - Beam Form | [39 empty] | HT/VHT80 - STBC
|  |  | Single Antenna |  |  |  |  | Dual Antennas |  |  |  |  | Triple Antennas |  |  |  |  | Quad Antennas |  |  |  |  | Dual Antennas |  |  |  |  | Triple Antennas |  |  |  |  | Quad Antennas |  |  |  |  | Single Antenna |  |  |  |  | Dual Antennas |  |  |  |  | Dual Antennas |  |  |  |  | Triple Antennas |  |  |  |  | Triple Antennas |  |  |  |  | Triple Antennas |  |  |  |  | Quad Antennas |  |  |  |  | Quad Antennas |  |  |  |  | Quad Antennas |  |  |  |  | Dual Antennas |  |  |  |  | Dual Antennas |  |  |  |  | Triple Antennas |  |  |  |  | Triple Antennas |  |  |  |  | Triple Antennas |  |  |  |  | Quad Antennas |  |  |  |  | Quad Antennas |  |  |  |  | Quad Antennas |  |  |  |  | Dual Antennas |  |  |  |  | Triple Antennas |  |  |  |  | Quad Antennas |  |  |  |  | Single Antenna |  |  |  |  | Dual Antennas |  |  |  |  | Triple Antennas |  |  |  |  | Quad Antennas |  |  |  |  | Single Antenna |  |  |  |  | Dual Antennas |  |  |  |  | Dual Antennas |  |  |  |  | Triple Antennas |  |  |  |  | Triple Antennas |  |  |  |  | Triple Antennas |  |  |  |  | Quad Antennas |  |  |  |  | Quad Antennas |  |  |  |  | Quad Antennas |  |  |  |  | Dual Antennas |  |  |  |  | Dual Antennas |  |  |  |  | Triple Antennas |  |  |  |  | Triple Antennas |  |  |  |  | Triple Antennas |  |  |  |  | Quad Antennas |  |  |  |  | Quad Antennas |  |  |  |  | Quad Antennas |  |  |  |  | Dual Antennas |  |  |  |  | Triple Antennas |  |  |  |  | Quad Antennas |  |  |  |  | Single Antenna |  |  |  |  | Dual Antennas |  |  |  |  | Triple Antennas |  |  |  |  | Quad Antennas |  |  |  |  | Single Antenna |  |  |  |  | Dual Antennas |  |  |  |  | Dual Antennas |  |  |  |  | Triple Antennas |  |  |  |  | Triple Antennas |  |  |  |  | Triple Antennas |  |  |  |  | Quad Antennas |  |  |  |  | Quad Antennas |  |  |  |  | Quad Antennas |  |  |  |  | Dual Antennas |  |  |  |  | Dual Antennas |  |  |  |  | Triple Antennas |  |  |  |  | Triple Antennas |  |  |  |  | Triple Antennas |  |  |  |  | Quad Antennas |  |  |  |  | Quad Antennas |  |  |  |  | Quad Antennas |  |  |  |  | Dual Antennas |  |  |  |  | Triple Antennas |  |  |  |  | Quad Antennas
|  |  | 6 to 54 Mb/s |  |  |  |  | 6 to 54 Mb/s |  |  |  |  | 6 to 54 Mb/s |  |  |  |  | 6 to 54 Mb/s |  |  |  |  | 6 to 54 Mb/s |  |  |  |  | 6 to 54 Mb/s |  |  |  |  | 6 to 54 Mb/s |  |  |  |  | M0 to M7 |  |  |  |  | M0 to M7 |  |  |  |  | M8 to M15 |  |  |  |  | M0 to M7 |  |  |  |  | M8 to M15 |  |  |  |  | M16 to M23 |  |  |  |  | M0 to M7 |  |  |  |  | M8 to M15 |  |  |  |  | M16 to M23 |  |  |  |  | M0 to M7 |  |  |  |  | M8 to M15 |  |  |  |  | M0 to M7 |  |  |  |  | M8 to M15 |  |  |  |  | M16 to M23 |  |  |  |  | M0 to M7 |  |  |  |  | M8 to M15 |  |  |  |  | M16 to M23 |  |  |  |  | M0 to M7 |  |  |  |  | M0 to M7 |  |  |  |  | M0 to M7 |  |  |  |  | 6 to 54 Mb/s |  |  |  |  | 6 to 54 Mb/s |  |  |  |  | 6 to 54 Mb/s |  |  |  |  | 6 to 54 Mb/s |  |  |  |  | M0 to M7 |  |  |  |  | M0 to M7 |  |  |  |  | M8 to M15 |  |  |  |  | M0 to M7 |  |  |  |  | M8 to M15 |  |  |  |  | M16 to M23 |  |  |  |  | M0 to M7 |  |  |  |  | M8 to M15 |  |  |  |  | M16 to M23 |  |  |  |  | M0 to M7 |  |  |  |  | M8 to M15 |  |  |  |  | M0 to M7 |  |  |  |  | M8 to M15 |  |  |  |  | M16 to M23 |  |  |  |  | M0 to M7 |  |  |  |  | M8 to M15 |  |  |  |  | M16 to M23 |  |  |  |  | M0 to M7 |  |  |  |  | M0 to M7 |  |  |  |  | M0 to M7 |  |  |  |  | 6 to 54 Mb/s |  |  |  |  | 6 to 54 Mb/s |  |  |  |  | 6 to 54 Mb/s |  |  |  |  | 6 to 54 Mb/s |  |  |  |  | M0 to M7 |  |  |  |  | M0 to M7 |  |  |  |  | M8 to M15 |  |  |  |  | M0 to M7 |  |  |  |  | M8 to M15 |  |  |  |  | M16 to M23 |  |  |  |  | M0 to M7 |  |  |  |  | M8 to M15 |  |  |  |  | M16 to M23 |  |  |  |  | M0 to M7 |  |  |  |  | M8 to M15 |  |  |  |  | M0 to M7 |  |  |  |  | M8 to M15 |  |  |  |  | M16 to M23 |  |  |  |  | M0 to M7 |  |  |  |  | M8 to M15 |  |  |  |  | M16 to M23 |  |  |  |  | M0 to M7 |  |  |  |  | M0 to M7 |  |  |  |  | M0 to M7
[38 empty] | M0.1 to M9.1 |  |  |  |  | M0.1 to M9.1 |  |  |  |  | M0.2 to M9.2 |  |  |  |  | M0.1 to M9.1 |  |  |  |  | M0.2 to M9.2 |  |  |  |  | M0.3 to M9.3 |  |  |  |  | M0.1 to M9.1 |  |  |  |  | M0.2 to M9.2 |  |  |  |  | M0.3 to M9.3 |  |  |  |  | M0.1 to M9.1 |  |  |  |  | M0.2 to M9.2 |  |  |  |  | M0.1 to M9.1 |  |  |  |  | M0.2 to M9.2 |  |  |  |  | M0.3 to M9.3 |  |  |  |  | M0.1 to M9.1 |  |  |  |  | M0.2 to M9.2 |  |  |  |  | M0.3 to M9.3 |  |  |  |  | M0.1 to M9.1 |  |  |  |  | M0.1 to M9.1 |  |  |  |  | M0.1 to M9.1 | [24 empty] | M0.1 to M9.1 |  |  |  |  | M0.1 to M9.1 |  |  |  |  | M0.2 to M9.2 |  |  |  |  | M0.1 to M9.1 |  |  |  |  | M0.2 to M9.2 |  |  |  |  | M0.3 to M9.3 |  |  |  |  | M0.1 to M9.1 |  |  |  |  | M0.2 to M9.2 |  |  |  |  | M0.3 to M9.3 |  |  |  |  | M0.1 to M9.1 |  |  |  |  | M0.2 to M9.2 |  |  |  |  | M0.1 to M9.1 |  |  |  |  | M0.2 to M9.2 |  |  |  |  | M0.3 to M9.3 |  |  |  |  | M0.1 to M9.1 |  |  |  |  | M0.2 to M9.2 |  |  |  |  | M0.3 to M9.3 |  |  |  |  | M0.1 to M9.1 |  |  |  |  | M0.1 to M9.1 |  |  |  |  | M0.1 to M9.1 | [24 empty] | M0.1 to M9.1 |  |  |  |  | M0.1 to M9.1 |  |  |  |  | M0.2 to M9.2 |  |  |  |  | M0.1 to M9.1 |  |  |  |  | M0.2 to M9.2 |  |  |  |  | M0.3 to M9.3 |  |  |  |  | M0.1 to M9.1 |  |  |  |  | M0.2 to M9.2 |  |  |  |  | M0.3 to M9.3 |  |  |  |  | M0.1 to M9.1 |  |  |  |  | M0.2 to M9.2 |  |  |  |  | M0.1 to M9.1 |  |  |  |  | M0.2 to M9.2 |  |  |  |  | M0.3 to M9.3 |  |  |  |  | M0.1 to M9.1 |  |  |  |  | M0.2 to M9.2 |  |  |  |  | M0.3 to M9.3 |  |  |  |  | M0.1 to M9.1 |  |  |  |  | M0.1 to M9.1 |  |  |  |  | M0.1 to M9.1
Band | Freq (MHz) | Ch ID | A | B | C | D | Total Pwr | A | B | C | D | Total Pwr | A | B | C | D | Total Pwr | A | B | C | D | Total Pwr | A | B | C | D | Total Pwr | A | B | C | D | Total Pwr | A | B | C | D | Total Pwr | A | B | C | D | Total Pwr | A | B | C | D | Total Pwr | A | B | C | D | Total Pwr | A | B | C | D | Total Pwr | A | B | C | D | Total Pwr | A | B | C | D | Total Pwr | A | B | C | D | Total Pwr | A | B | C | D | Total Pwr | A | B | C | D | Total Pwr | A | B | C | D | Total Pwr | A | B | C | D | Total Pwr | A | B | C | D | Total Pwr | A | B | C | D | Total Pwr | A | B | C | D | Total Pwr | A | B | C | D | Total Pwr | A | B | C | D | Total Pwr | A | B | C | D | Total Pwr | A | B | C | D | Total Pwr | A | B | C | D | Total Pwr | A | B | C | D | Total Pwr | A | B | C | D | Total Pwr | A | B | C | D | Total Pwr | A | B | C | D | Total Pwr | A | B | C | D | Total Pwr | A | B | C | D | Total Pwr | A | B | C | D | Total Pwr | A | B | C | D | Total Pwr | A | B | C | D | Total Pwr | A | B | C | D | Total Pwr | A | B | C | D | Total Pwr | A | B | C | D | Total Pwr | A | B | C | D | Total Pwr | A | B | C | D | Total Pwr | A | B | C | D | Total Pwr | A | B | C | D | Total Pwr | A | B | C | D | Total Pwr | A | B | C | D | Total Pwr | A | B | C | D | Total Pwr | A | B | C | D | Total Pwr | A | B | C | D | Total Pwr | A | B | C | D | Total Pwr | A | B | C | D | Total Pwr | A | B | C | D | Total Pwr | A | B | C | D | Total Pwr | A | B | C | D | Total Pwr | A | B | C | D | Total Pwr | A | B | C | D | Total Pwr | A | B | C | D | Total Pwr | A | B | C | D | Total Pwr | A | B | C | D | Total Pwr | A | B | C | D | Total Pwr | A | B | C | D | Total Pwr | A | B | C | D | Total Pwr | A | B | C | D | Total Pwr | A | B | C | D | Total Pwr | A | B | C | D | Total Pwr | A | B | C | D | Total Pwr | A | B | C | D | Total Pwr | A | B | C | D | Total Pwr | A | B | C | D | Total Pwr | A | B | C | D | Total Pwr | A | B | C | D | Total Pwr | A | B | C | D | Total Pwr | A | B | C | D | Total Pwr | A | B | C | D | Total Pwr | A | B | C | D | Total Pwr | A | B | C | D | Total Pwr | A | B | C | D | Total Pwr
UNII-1 | 5180 | 36 | 17 |  |  |  | 17 | 15 | 15 |  |  | 18 | 13 | 13 | 13 |  | 18 | 12 | 12 | 12 | 12 | 18 | 12 | 12 |  |  | 15 | 8 | 8 | 8 |  | 13 | 6 | 6 | 6 | 6 | 12 | 17 |  |  |  | 17 | 15 | 15 |  |  | 18 | 15 | 15 |  |  | 18 | 13 | 13 | 13 |  | 18 | 13 | 13 | 13 |  | 18 | 13 | 13 | 13 |  | 18 | 12 | 12 | 12 | 12 | 18 | 12 | 12 | 12 | 12 | 18 | 12 | 12 | 12 | 12 | 18 | 12 | 12 |  |  | 15 | 15 | 15 |  |  | 18 | 8 | 8 | 8 |  | 13 | 11 | 11 | 11 |  | 16 | 13 | 13 | 13 |  | 18 | 6 | 6 | 6 | 6 | 12 | 9 | 9 | 9 | 9 | 15 | 11 | 11 | 11 | 11 | 17 | 15 | 15 |  |  | 18 | 13 | 13 | 13 |  | 18 | 12 | 12 | 12 | 12 | 18 | 17 |  |  |  | 17 | 16 | 16 |  |  | 19 | 14 | 14 | 14 |  | 19 | 13 | 13 | 13 | 13 | 19 | 17 |  |  |  | 17 | 16 | 16 |  |  | 19 | 16 | 16 |  |  | 19 | 14 | 14 | 14 |  | 19 | 14 | 14 | 14 |  | 19 | 14 | 14 | 14 |  | 19 | 13 | 13 | 13 | 13 | 19 | 13 | 13 | 13 | 13 | 19 | 13 | 13 | 13 | 13 | 19 | 13 | 13 |  |  | 16 | 16 | 16 |  |  | 19 | 9 | 9 | 9 |  | 14 | 12 | 12 | 12 |  | 17 | 14 | 14 | 14 |  | 19 | 7 | 7 | 7 | 7 | 13 | 10 | 10 | 10 | 10 | 16 | 12 | 12 | 12 | 12 | 18 | 16 | 16 |  |  | 19 | 14 | 14 | 14 |  | 19 | 13 | 13 | 13 | 13 | 19 | 17 |  |  |  | 17 | 16 | 16 |  |  | 19 | 14 | 14 | 14 |  | 19 | 13 | 13 | 13 | 13 | 19 | 17 |  |  |  | 17 | 16 | 16 |  |  | 19 | 16 | 16 |  |  | 19 | 14 | 14 | 14 |  | 19 | 14 | 14 | 14 |  | 19 | 14 | 14 | 14 |  | 19 | 13 | 13 | 13 | 13 | 19 | 13 | 13 | 13 | 13 | 19 | 13 | 13 | 13 | 13 | 19 | 13 | 13 |  |  | 16 | 16 | 16 |  |  | 19 | 9 | 9 | 9 |  | 14 | 12 | 12 | 12 |  | 17 | 14 | 14 | 14 |  | 19 | 7 | 7 | 7 | 7 | 13 | 10 | 10 | 10 | 10 | 16 | 12 | 12 | 12 | 12 | 18 | 16 | 16 |  |  | 19 | 14 | 14 | 14 |  | 19 | 13 | 13 | 13 | 13 | 19
| 5200 | 40 | 17 |  |  |  | 17 | 15 | 15 |  |  | 18 | 13 | 13 | 13 |  | 18 | 12 | 12 | 12 | 12 | 18 | 12 | 12 |  |  | 15 | 8 | 8 | 8 |  | 13 | 6 | 6 | 6 | 6 | 12 | 17 |  |  |  | 17 | 15 | 15 |  |  | 18 | 15 | 15 |  |  | 18 | 13 | 13 | 13 |  | 18 | 13 | 13 | 13 |  | 18 | 13 | 13 | 13 |  | 18 | 12 | 12 | 12 | 12 | 18 | 12 | 12 | 12 | 12 | 18 | 12 | 12 | 12 | 12 | 18 | 12 | 12 |  |  | 15 | 15 | 15 |  |  | 18 | 8 | 8 | 8 |  | 13 | 11 | 11 | 11 |  | 16 | 13 | 13 | 13 |  | 18 | 6 | 6 | 6 | 6 | 12 | 9 | 9 | 9 | 9 | 15 | 11 | 11 | 11 | 11 | 17 | 15 | 15 |  |  | 18 | 13 | 13 | 13 |  | 18 | 12 | 12 | 12 | 12 | 18
| 5220 | 44 | 17 |  |  |  | 17 | 15 | 15 |  |  | 18 | 13 | 13 | 13 |  | 18 | 12 | 12 | 12 | 12 | 18 | 12 | 12 |  |  | 15 | 8 | 8 | 8 |  | 13 | 6 | 6 | 6 | 6 | 12 | 17 |  |  |  | 17 | 15 | 15 |  |  | 18 | 15 | 15 |  |  | 18 | 13 | 13 | 13 |  | 18 | 13 | 13 | 13 |  | 18 | 13 | 13 | 13 |  | 18 | 12 | 12 | 12 | 12 | 18 | 12 | 12 | 12 | 12 | 18 | 12 | 12 | 12 | 12 | 18 | 12 | 12 |  |  | 15 | 15 | 15 |  |  | 18 | 8 | 8 | 8 |  | 13 | 11 | 11 | 11 |  | 16 | 13 | 13 | 13 |  | 18 | 6 | 6 | 6 | 6 | 12 | 9 | 9 | 9 | 9 | 15 | 11 | 11 | 11 | 11 | 17 | 15 | 15 |  |  | 18 | 13 | 13 | 13 |  | 18 | 12 | 12 | 12 | 12 | 18 | 17 |  |  |  | 17 | 16 | 16 |  |  | 19 | 14 | 14 | 14 |  | 19 | 13 | 13 | 13 | 13 | 19 | 17 |  |  |  | 17 | 16 | 16 |  |  | 19 | 16 | 16 |  |  | 19 | 14 | 14 | 14 |  | 19 | 14 | 14 | 14 |  | 19 | 14 | 14 | 14 |  | 19 | 13 | 13 | 13 | 13 | 19 | 13 | 13 | 13 | 13 | 19 | 13 | 13 | 13 | 13 | 19 | 13 | 13 |  |  | 16 | 16 | 16 |  |  | 19 | 9 | 9 | 9 |  | 14 | 12 | 12 | 12 |  | 17 | 14 | 14 | 14 |  | 19 | 7 | 7 | 7 | 7 | 13 | 10 | 10 | 10 | 10 | 16 | 12 | 12 | 12 | 12 | 18 | 16 | 16 |  |  | 19 | 14 | 14 | 14 |  | 19 | 13 | 13 | 13 | 13 | 19
| 5240 | 48 | 17 |  |  |  | 17 | 15 | 15 |  |  | 18 | 13 | 13 | 13 |  | 18 | 12 | 12 | 12 | 12 | 18 | 12 | 12 |  |  | 15 | 8 | 8 | 8 |  | 13 | 6 | 6 | 6 | 6 | 12 | 17 |  |  |  | 17 | 15 | 15 |  |  | 18 | 15 | 15 |  |  | 18 | 13 | 13 | 13 |  | 18 | 13 | 13 | 13 |  | 18 | 13 | 13 | 13 |  | 18 | 12 | 12 | 12 | 12 | 18 | 12 | 12 | 12 | 12 | 18 | 12 | 12 | 12 | 12 | 18 | 12 | 12 |  |  | 15 | 15 | 15 |  |  | 18 | 8 | 8 | 8 |  | 13 | 11 | 11 | 11 |  | 16 | 13 | 13 | 13 |  | 18 | 6 | 6 | 6 | 6 | 12 | 9 | 9 | 9 | 9 | 15 | 11 | 11 | 11 | 11 | 17 | 15 | 15 |  |  | 18 | 13 | 13 | 13 |  | 18 | 12 | 12 | 12 | 12 | 18
UNII-2 | 5260 | 52 | 17 |  |  |  | 17 | 15 | 15 |  |  | 18 | 13 | 13 | 13 |  | 18 | 12 | 12 | 12 | 12 | 18 | 12 | 12 |  |  | 15 | 8 | 8 | 8 |  | 13 | 6 | 6 | 6 | 6 | 12 | 17 |  |  |  | 17 | 15 | 15 |  |  | 18 | 15 | 15 |  |  | 18 | 13 | 13 | 13 |  | 18 | 13 | 13 | 13 |  | 18 | 13 | 13 | 13 |  | 18 | 12 | 12 | 12 | 12 | 18 | 12 | 12 | 12 | 12 | 18 | 12 | 12 | 12 | 12 | 18 | 12 | 12 |  |  | 15 | 15 | 15 |  |  | 18 | 8 | 8 | 8 |  | 13 | 11 | 11 | 11 |  | 16 | 13 | 13 | 13 |  | 18 | 6 | 6 | 6 | 6 | 12 | 9 | 9 | 9 | 9 | 15 | 11 | 11 | 11 | 11 | 17 | 15 | 15 |  |  | 18 | 13 | 13 | 13 |  | 18 | 12 | 12 | 12 | 12 | 18 | 17 |  |  |  | 17 | 16 | 16 |  |  | 19 | 14 | 14 | 14 |  | 19 | 13 | 13 | 13 | 13 | 19 | 17 |  |  |  | 17 | 16 | 16 |  |  | 19 | 16 | 16 |  |  | 19 | 14 | 14 | 14 |  | 19 | 14 | 14 | 14 |  | 19 | 14 | 14 | 14 |  | 19 | 13 | 13 | 13 | 13 | 19 | 13 | 13 | 13 | 13 | 19 | 13 | 13 | 13 | 13 | 19 | 13 | 13 |  |  | 16 | 16 | 16 |  |  | 19 | 9 | 9 | 9 |  | 14 | 12 | 12 | 12 |  | 17 | 14 | 14 | 14 |  | 19 | 7 | 7 | 7 | 7 | 13 | 10 | 10 | 10 | 10 | 16 | 12 | 12 | 12 | 12 | 18 | 16 | 16 |  |  | 19 | 14 | 14 | 14 |  | 19 | 13 | 13 | 13 | 13 | 19 | 17 |  |  |  | 17 | 16 | 16 |  |  | 19 | 14 | 14 | 14 |  | 19 | 13 | 13 | 13 | 13 | 19 | 17 |  |  |  | 17 | 16 | 16 |  |  | 19 | 16 | 16 |  |  | 19 | 14 | 14 | 14 |  | 19 | 14 | 14 | 14 |  | 19 | 14 | 14 | 14 |  | 19 | 13 | 13 | 13 | 13 | 19 | 13 | 13 | 13 | 13 | 19 | 13 | 13 | 13 | 13 | 19 | 13 | 13 |  |  | 16 | 16 | 16 |  |  | 19 | 9 | 9 | 9 |  | 14 | 12 | 12 | 12 |  | 17 | 14 | 14 | 14 |  | 19 | 7 | 7 | 7 | 7 | 13 | 10 | 10 | 10 | 10 | 16 | 12 | 12 | 12 | 12 | 18 | 16 | 16 |  |  | 19 | 14 | 14 | 14 |  | 19 | 13 | 13 | 13 | 13 | 19
| 5280 | 56 | 17 |  |  |  | 17 | 15 | 15 |  |  | 18 | 13 | 13 | 13 |  | 18 | 12 | 12 | 12 | 12 | 18 | 12 | 12 |  |  | 15 | 8 | 8 | 8 |  | 13 | 6 | 6 | 6 | 6 | 12 | 17 |  |  |  | 17 | 15 | 15 |  |  | 18 | 15 | 15 |  |  | 18 | 13 | 13 | 13 |  | 18 | 13 | 13 | 13 |  | 18 | 13 | 13 | 13 |  | 18 | 12 | 12 | 12 | 12 | 18 | 12 | 12 | 12 | 12 | 18 | 12 | 12 | 12 | 12 | 18 | 12 | 12 |  |  | 15 | 15 | 15 |  |  | 18 | 8 | 8 | 8 |  | 13 | 11 | 11 | 11 |  | 16 | 13 | 13 | 13 |  | 18 | 6 | 6 | 6 | 6 | 12 | 9 | 9 | 9 | 9 | 15 | 11 | 11 | 11 | 11 | 17 | 15 | 15 |  |  | 18 | 13 | 13 | 13 |  | 18 | 12 | 12 | 12 | 12 | 18
| 5300 | 60 | 17 |  |  |  | 17 | 15 | 15 |  |  | 18 | 13 | 13 | 13 |  | 18 | 12 | 12 | 12 | 12 | 18 | 12 | 12 |  |  | 15 | 8 | 8 | 8 |  | 13 | 6 | 6 | 6 | 6 | 12 | 17 |  |  |  | 17 | 15 | 15 |  |  | 18 | 15 | 15 |  |  | 18 | 13 | 13 | 13 |  | 18 | 13 | 13 | 13 |  | 18 | 13 | 13 | 13 |  | 18 | 12 | 12 | 12 | 12 | 18 | 12 | 12 | 12 | 12 | 18 | 12 | 12 | 12 | 12 | 18 | 12 | 12 |  |  | 15 | 15 | 15 |  |  | 18 | 8 | 8 | 8 |  | 13 | 11 | 11 | 11 |  | 16 | 13 | 13 | 13 |  | 18 | 6 | 6 | 6 | 6 | 12 | 9 | 9 | 9 | 9 | 15 | 11 | 11 | 11 | 11 | 17 | 15 | 15 |  |  | 18 | 13 | 13 | 13 |  | 18 | 12 | 12 | 12 | 12 | 18 | 17 |  |  |  | 17 | 16 | 16 |  |  | 19 | 14 | 14 | 14 |  | 19 | 13 | 13 | 13 | 13 | 19 | 17 |  |  |  | 17 | 16 | 16 |  |  | 19 | 16 | 16 |  |  | 19 | 14 | 14 | 14 |  | 19 | 14 | 14 | 14 |  | 19 | 14 | 14 | 14 |  | 19 | 13 | 13 | 13 | 13 | 19 | 13 | 13 | 13 | 13 | 19 | 13 | 13 | 13 | 13 | 19 | 13 | 13 |  |  | 16 | 16 | 16 |  |  | 19 | 9 | 9 | 9 |  | 14 | 12 | 12 | 12 |  | 17 | 14 | 14 | 14 |  | 19 | 7 | 7 | 7 | 7 | 13 | 10 | 10 | 10 | 10 | 16 | 12 | 12 | 12 | 12 | 18 | 16 | 16 |  |  | 19 | 14 | 14 | 14 |  | 19 | 13 | 13 | 13 | 13 | 19
| 5320 | 64 | 17 |  |  |  | 17 | 15 | 15 |  |  | 18 | 13 | 13 | 13 |  | 18 | 12 | 12 | 12 | 12 | 18 | 12 | 12 |  |  | 15 | 8 | 8 | 8 |  | 13 | 6 | 6 | 6 | 6 | 12 | 17 |  |  |  | 17 | 15 | 15 |  |  | 18 | 15 | 15 |  |  | 18 | 13 | 13 | 13 |  | 18 | 13 | 13 | 13 |  | 18 | 13 | 13 | 13 |  | 18 | 12 | 12 | 12 | 12 | 18 | 12 | 12 | 12 | 12 | 18 | 12 | 12 | 12 | 12 | 18 | 12 | 12 |  |  | 15 | 15 | 15 |  |  | 18 | 8 | 8 | 8 |  | 13 | 11 | 11 | 11 |  | 16 | 13 | 13 | 13 |  | 18 | 6 | 6 | 6 | 6 | 12 | 9 | 9 | 9 | 9 | 15 | 11 | 11 | 11 | 11 | 17 | 15 | 15 |  |  | 18 | 13 | 13 | 13 |  | 18 | 12 | 12 | 12 | 12 | 18
UNII-2Ext | 5500 | 100
| 5520 | 104
| 5540 | 108
| 5560 | 112
| 5580 | 116
| 5600 | 120
| 5620 | 124
| 5640 | 128
| 5660 | 132
| 5680 | 136
| 5700 | 140
UNII-3 | 5745 | 149
| 5765 | 153
| 5785 | 157
| 5805 | 161
5.8 ISM | 5825 | 165
| 5845 | 169
| 5865 | 173
5 GHz Max Power (in dBm)
Regulatory Domain: -I, Antenna Gain: 5 dBi
DFS Channels Are In Italics |  |  | Non HT/VHT20 | [19 empty] | Non HT/VHT20 - Beam Form | [14 empty] | HT/VHT20 | [44 empty] | HT/VHT20 - Beam Form | [39 empty] | HT/VHT20 - STBC | [14 empty] | Non HT/VHT40 | [19 empty] | HT/VHT40 | [44 empty] | HT/VHT40 - Beam Form | [39 empty] | HT/VHT40 - STBC | [14 empty] | Non HT/VHT80 | [19 empty] | HT/VHT80 | [44 empty] | HT/VHT80 - Beam Form | [39 empty] | HT/VHT80 - STBC
|  |  | Single Antenna |  |  |  |  | Dual Antennas |  |  |  |  | Triple Antennas |  |  |  |  | Quad Antennas |  |  |  |  | Dual Antennas |  |  |  |  | Triple Antennas |  |  |  |  | Quad Antennas |  |  |  |  | Single Antenna |  |  |  |  | Dual Antennas |  |  |  |  | Dual Antennas |  |  |  |  | Triple Antennas |  |  |  |  | Triple Antennas |  |  |  |  | Triple Antennas |  |  |  |  | Quad Antennas |  |  |  |  | Quad Antennas |  |  |  |  | Quad Antennas |  |  |  |  | Dual Antennas |  |  |  |  | Dual Antennas |  |  |  |  | Triple Antennas |  |  |  |  | Triple Antennas |  |  |  |  | Triple Antennas |  |  |  |  | Quad Antennas |  |  |  |  | Quad Antennas |  |  |  |  | Quad Antennas |  |  |  |  | Dual Antennas |  |  |  |  | Triple Antennas |  |  |  |  | Quad Antennas |  |  |  |  | Single Antenna |  |  |  |  | Dual Antennas |  |  |  |  | Triple Antennas |  |  |  |  | Quad Antennas |  |  |  |  | Single Antenna |  |  |  |  | Dual Antennas |  |  |  |  | Dual Antennas |  |  |  |  | Triple Antennas |  |  |  |  | Triple Antennas |  |  |  |  | Triple Antennas |  |  |  |  | Quad Antennas |  |  |  |  | Quad Antennas |  |  |  |  | Quad Antennas |  |  |  |  | Dual Antennas |  |  |  |  | Dual Antennas |  |  |  |  | Triple Antennas |  |  |  |  | Triple Antennas |  |  |  |  | Triple Antennas |  |  |  |  | Quad Antennas |  |  |  |  | Quad Antennas |  |  |  |  | Quad Antennas |  |  |  |  | Dual Antennas |  |  |  |  | Triple Antennas |  |  |  |  | Quad Antennas |  |  |  |  | Single Antenna |  |  |  |  | Dual Antennas |  |  |  |  | Triple Antennas |  |  |  |  | Quad Antennas |  |  |  |  | Single Antenna |  |  |  |  | Dual Antennas |  |  |  |  | Dual Antennas |  |  |  |  | Triple Antennas |  |  |  |  | Triple Antennas |  |  |  |  | Triple Antennas |  |  |  |  | Quad Antennas |  |  |  |  | Quad Antennas |  |  |  |  | Quad Antennas |  |  |  |  | Dual Antennas |  |  |  |  | Dual Antennas |  |  |  |  | Triple Antennas |  |  |  |  | Triple Antennas |  |  |  |  | Triple Antennas |  |  |  |  | Quad Antennas |  |  |  |  | Quad Antennas |  |  |  |  | Quad Antennas |  |  |  |  | Dual Antennas |  |  |  |  | Triple Antennas |  |  |  |  | Quad Antennas
|  |  | 6 to 54 Mb/s |  |  |  |  | 6 to 54 Mb/s |  |  |  |  | 6 to 54 Mb/s |  |  |  |  | 6 to 54 Mb/s |  |  |  |  | 6 to 54 Mb/s |  |  |  |  | 6 to 54 Mb/s |  |  |  |  | 6 to 54 Mb/s |  |  |  |  | M0 to M7 |  |  |  |  | M0 to M7 |  |  |  |  | M8 to M15 |  |  |  |  | M0 to M7 |  |  |  |  | M8 to M15 |  |  |  |  | M16 to M23 |  |  |  |  | M0 to M7 |  |  |  |  | M8 to M15 |  |  |  |  | M16 to M23 |  |  |  |  | M0 to M7 |  |  |  |  | M8 to M15 |  |  |  |  | M0 to M7 |  |  |  |  | M8 to M15 |  |  |  |  | M16 to M23 |  |  |  |  | M0 to M7 |  |  |  |  | M8 to M15 |  |  |  |  | M16 to M23 |  |  |  |  | M0 to M7 |  |  |  |  | M0 to M7 |  |  |  |  | M0 to M7 |  |  |  |  | 6 to 54 Mb/s |  |  |  |  | 6 to 54 Mb/s |  |  |  |  | 6 to 54 Mb/s |  |  |  |  | 6 to 54 Mb/s |  |  |  |  | M0 to M7 |  |  |  |  | M0 to M7 |  |  |  |  | M8 to M15 |  |  |  |  | M0 to M7 |  |  |  |  | M8 to M15 |  |  |  |  | M16 to M23 |  |  |  |  | M0 to M7 |  |  |  |  | M8 to M15 |  |  |  |  | M16 to M23 |  |  |  |  | M0 to M7 |  |  |  |  | M8 to M15 |  |  |  |  | M0 to M7 |  |  |  |  | M8 to M15 |  |  |  |  | M16 to M23 |  |  |  |  | M0 to M7 |  |  |  |  | M8 to M15 |  |  |  |  | M16 to M23 |  |  |  |  | M0 to M7 |  |  |  |  | M0 to M7 |  |  |  |  | M0 to M7 |  |  |  |  | 6 to 54 Mb/s |  |  |  |  | 6 to 54 Mb/s |  |  |  |  | 6 to 54 Mb/s |  |  |  |  | 6 to 54 Mb/s |  |  |  |  | M0 to M7 |  |  |  |  | M0 to M7 |  |  |  |  | M8 to M15 |  |  |  |  | M0 to M7 |  |  |  |  | M8 to M15 |  |  |  |  | M16 to M23 |  |  |  |  | M0 to M7 |  |  |  |  | M8 to M15 |  |  |  |  | M16 to M23 |  |  |  |  | M0 to M7 |  |  |  |  | M8 to M15 |  |  |  |  | M0 to M7 |  |  |  |  | M8 to M15 |  |  |  |  | M16 to M23 |  |  |  |  | M0 to M7 |  |  |  |  | M8 to M15 |  |  |  |  | M16 to M23 |  |  |  |  | M0 to M7 |  |  |  |  | M0 to M7 |  |  |  |  | M0 to M7
[38 empty] | M0.1 to M9.1 |  |  |  |  | M0.1 to M9.1 |  |  |  |  | M0.2 to M9.2 |  |  |  |  | M0.1 to M9.1 |  |  |  |  | M0.2 to M9.2 |  |  |  |  | M0.3 to M9.3 |  |  |  |  | M0.1 to M9.1 |  |  |  |  | M0.2 to M9.2 |  |  |  |  | M0.3 to M9.3 |  |  |  |  | M0.1 to M9.1 |  |  |  |  | M0.2 to M9.2 |  |  |  |  | M0.1 to M9.1 |  |  |  |  | M0.2 to M9.2 |  |  |  |  | M0.3 to M9.3 |  |  |  |  | M0.1 to M9.1 |  |  |  |  | M0.2 to M9.2 |  |  |  |  | M0.3 to M9.3 |  |  |  |  | M0.1 to M9.1 |  |  |  |  | M0.1 to M9.1 |  |  |  |  | M0.1 to M9.1 | [24 empty] | M0.1 to M9.1 |  |  |  |  | M0.1 to M9.1 |  |  |  |  | M0.2 to M9.2 |  |  |  |  | M0.1 to M9.1 |  |  |  |  | M0.2 to M9.2 |  |  |  |  | M0.3 to M9.3 |  |  |  |  | M0.1 to M9.1 |  |  |  |  | M0.2 to M9.2 |  |  |  |  | M0.3 to M9.3 |  |  |  |  | M0.1 to M9.1 |  |  |  |  | M0.2 to M9.2 |  |  |  |  | M0.1 to M9.1 |  |  |  |  | M0.2 to M9.2 |  |  |  |  | M0.3 to M9.3 |  |  |  |  | M0.1 to M9.1 |  |  |  |  | M0.2 to M9.2 |  |  |  |  | M0.3 to M9.3 |  |  |  |  | M0.1 to M9.1 |  |  |  |  | M0.1 to M9.1 |  |  |  |  | M0.1 to M9.1 | [24 empty] | M0.1 to M9.1 |  |  |  |  | M0.1 to M9.1 |  |  |  |  | M0.2 to M9.2 |  |  |  |  | M0.1 to M9.1 |  |  |  |  | M0.2 to M9.2 |  |  |  |  | M0.3 to M9.3 |  |  |  |  | M0.1 to M9.1 |  |  |  |  | M0.2 to M9.2 |  |  |  |  | M0.3 to M9.3 |  |  |  |  | M0.1 to M9.1 |  |  |  |  | M0.2 to M9.2 |  |  |  |  | M0.1 to M9.1 |  |  |  |  | M0.2 to M9.2 |  |  |  |  | M0.3 to M9.3 |  |  |  |  | M0.1 to M9.1 |  |  |  |  | M0.2 to M9.2 |  |  |  |  | M0.3 to M9.3 |  |  |  |  | M0.1 to M9.1 |  |  |  |  | M0.1 to M9.1 |  |  |  |  | M0.1 to M9.1
Band | Freq (MHz) | Ch ID | A | B | C | D | Total Pwr | A | B | C | D | Total Pwr | A | B | C | D | Total Pwr | A | B | C | D | Total Pwr | A | B | C | D | Total Pwr | A | B | C | D | Total Pwr | A | B | C | D | Total Pwr | A | B | C | D | Total Pwr | A | B | C | D | Total Pwr | A | B | C | D | Total Pwr | A | B | C | D | Total Pwr | A | B | C | D | Total Pwr | A | B | C | D | Total Pwr | A | B | C | D | Total Pwr | A | B | C | D | Total Pwr | A | B | C | D | Total Pwr | A | B | C | D | Total Pwr | A | B | C | D | Total Pwr | A | B | C | D | Total Pwr | A | B | C | D | Total Pwr | A | B | C | D | Total Pwr | A | B | C | D | Total Pwr | A | B | C | D | Total Pwr | A | B | C | D | Total Pwr | A | B | C | D | Total Pwr | A | B | C | D | Total Pwr | A | B | C | D | Total Pwr | A | B | C | D | Total Pwr | A | B | C | D | Total Pwr | A | B | C | D | Total Pwr | A | B | C | D | Total Pwr | A | B | C | D | Total Pwr | A | B | C | D | Total Pwr | A | B | C | D | Total Pwr | A | B | C | D | Total Pwr | A | B | C | D | Total Pwr | A | B | C | D | Total Pwr | A | B | C | D | Total Pwr | A | B | C | D | Total Pwr | A | B | C | D | Total Pwr | A | B | C | D | Total Pwr | A | B | C | D | Total Pwr | A | B | C | D | Total Pwr | A | B | C | D | Total Pwr | A | B | C | D | Total Pwr | A | B | C | D | Total Pwr | A | B | C | D | Total Pwr | A | B | C | D | Total Pwr | A | B | C | D | Total Pwr | A | B | C | D | Total Pwr | A | B | C | D | Total Pwr | A | B | C | D | Total Pwr | A | B | C | D | Total Pwr | A | B | C | D | Total Pwr | A | B | C | D | Total Pwr | A | B | C | D | Total Pwr | A | B | C | D | Total Pwr | A | B | C | D | Total Pwr | A | B | C | D | Total Pwr | A | B | C | D | Total Pwr | A | B | C | D | Total Pwr | A | B | C | D | Total Pwr | A | B | C | D | Total Pwr | A | B | C | D | Total Pwr | A | B | C | D | Total Pwr | A | B | C | D | Total Pwr | A | B | C | D | Total Pwr | A | B | C | D | Total Pwr | A | B | C | D | Total Pwr | A | B | C | D | Total Pwr | A | B | C | D | Total Pwr | A | B | C | D | Total Pwr | A | B | C | D | Total Pwr | A | B | C | D | Total Pwr | A | B | C | D | Total Pwr
UNII-1 | 5180 | 36 | 17 |  |  |  | 17 | 14 | 14 |  |  | 17 | 12 | 12 | 12 |  | 17 | 11 | 11 | 11 | 11 | 17 | 11 | 11 |  |  | 14 | 7 | 7 | 7 |  | 12 | 5 | 5 | 5 | 5 | 11 | 17 |  |  |  | 17 | 14 | 14 |  |  | 17 | 14 | 14 |  |  | 17 | 12 | 12 | 12 |  | 17 | 12 | 12 | 12 |  | 17 | 12 | 12 | 12 |  | 17 | 11 | 11 | 11 | 11 | 17 | 11 | 11 | 11 | 11 | 17 | 11 | 11 | 11 | 11 | 17 | 11 | 11 |  |  | 14 | 14 | 14 |  |  | 17 | 7 | 7 | 7 |  | 12 | 10 | 10 | 10 |  | 15 | 12 | 12 | 12 |  | 17 | 5 | 5 | 5 | 5 | 11 | 8 | 8 | 8 | 8 | 14 | 10 | 10 | 10 | 10 | 16 | 14 | 14 |  |  | 17 | 12 | 12 | 12 |  | 17 | 11 | 11 | 11 | 11 | 17 | 17 |  |  |  | 17 | 15 | 15 |  |  | 18 | 13 | 13 | 13 |  | 18 | 12 | 12 | 12 | 12 | 18 | 17 |  |  |  | 17 | 15 | 15 |  |  | 18 | 15 | 15 |  |  | 18 | 13 | 13 | 13 |  | 18 | 13 | 13 | 13 |  | 18 | 13 | 13 | 13 |  | 18 | 12 | 12 | 12 | 12 | 18 | 12 | 12 | 12 | 12 | 18 | 12 | 12 | 12 | 12 | 18 | 12 | 12 |  |  | 15 | 15 | 15 |  |  | 18 | 8 | 8 | 8 |  | 13 | 11 | 11 | 11 |  | 16 | 13 | 13 | 13 |  | 18 | 6 | 6 | 6 | 6 | 12 | 9 | 9 | 9 | 9 | 15 | 11 | 11 | 11 | 11 | 17 | 15 | 15 |  |  | 18 | 13 | 13 | 13 |  | 18 | 12 | 12 | 12 | 12 | 18 | 17 |  |  |  | 17 | 15 | 15 |  |  | 18 | 13 | 13 | 13 |  | 18 | 12 | 12 | 12 | 12 | 18 | 17 |  |  |  | 17 | 15 | 15 |  |  | 18 | 15 | 15 |  |  | 18 | 13 | 13 | 13 |  | 18 | 13 | 13 | 13 |  | 18 | 13 | 13 | 13 |  | 18 | 12 | 12 | 12 | 12 | 18 | 12 | 12 | 12 | 12 | 18 | 12 | 12 | 12 | 12 | 18 | 12 | 12 |  |  | 15 | 15 | 15 |  |  | 18 | 8 | 8 | 8 |  | 13 | 11 | 11 | 11 |  | 16 | 13 | 13 | 13 |  | 18 | 6 | 6 | 6 | 6 | 12 | 9 | 9 | 9 | 9 | 15 | 11 | 11 | 11 | 11 | 17 | 15 | 15 |  |  | 18 | 13 | 13 | 13 |  | 18 | 12 | 12 | 12 | 12 | 18
| 5200 | 40 | 17 |  |  |  | 17 | 14 | 14 |  |  | 17 | 12 | 12 | 12 |  | 17 | 11 | 11 | 11 | 11 | 17 | 11 | 11 |  |  | 14 | 7 | 7 | 7 |  | 12 | 5 | 5 | 5 | 5 | 11 | 17 |  |  |  | 17 | 14 | 14 |  |  | 17 | 14 | 14 |  |  | 17 | 12 | 12 | 12 |  | 17 | 12 | 12 | 12 |  | 17 | 12 | 12 | 12 |  | 17 | 11 | 11 | 11 | 11 | 17 | 11 | 11 | 11 | 11 | 17 | 11 | 11 | 11 | 11 | 17 | 11 | 11 |  |  | 14 | 14 | 14 |  |  | 17 | 7 | 7 | 7 |  | 12 | 10 | 10 | 10 |  | 15 | 12 | 12 | 12 |  | 17 | 5 | 5 | 5 | 5 | 11 | 8 | 8 | 8 | 8 | 14 | 10 | 10 | 10 | 10 | 16 | 14 | 14 |  |  | 17 | 12 | 12 | 12 |  | 17 | 11 | 11 | 11 | 11 | 17
| 5220 | 44 | 17 |  |  |  | 17 | 14 | 14 |  |  | 17 | 12 | 12 | 12 |  | 17 | 11 | 11 | 11 | 11 | 17 | 11 | 11 |  |  | 14 | 7 | 7 | 7 |  | 12 | 5 | 5 | 5 | 5 | 11 | 17 |  |  |  | 17 | 14 | 14 |  |  | 17 | 14 | 14 |  |  | 17 | 12 | 12 | 12 |  | 17 | 12 | 12 | 12 |  | 17 | 12 | 12 | 12 |  | 17 | 11 | 11 | 11 | 11 | 17 | 11 | 11 | 11 | 11 | 17 | 11 | 11 | 11 | 11 | 17 | 11 | 11 |  |  | 14 | 14 | 14 |  |  | 17 | 7 | 7 | 7 |  | 12 | 10 | 10 | 10 |  | 15 | 12 | 12 | 12 |  | 17 | 5 | 5 | 5 | 5 | 11 | 8 | 8 | 8 | 8 | 14 | 10 | 10 | 10 | 10 | 16 | 14 | 14 |  |  | 17 | 12 | 12 | 12 |  | 17 | 11 | 11 | 11 | 11 | 17 | 17 |  |  |  | 17 | 15 | 15 |  |  | 18 | 13 | 13 | 13 |  | 18 | 12 | 12 | 12 | 12 | 18 | 17 |  |  |  | 17 | 15 | 15 |  |  | 18 | 15 | 15 |  |  | 18 | 13 | 13 | 13 |  | 18 | 13 | 13 | 13 |  | 18 | 13 | 13 | 13 |  | 18 | 12 | 12 | 12 | 12 | 18 | 12 | 12 | 12 | 12 | 18 | 12 | 12 | 12 | 12 | 18 | 12 | 12 |  |  | 15 | 15 | 15 |  |  | 18 | 8 | 8 | 8 |  | 13 | 11 | 11 | 11 |  | 16 | 13 | 13 | 13 |  | 18 | 6 | 6 | 6 | 6 | 12 | 9 | 9 | 9 | 9 | 15 | 11 | 11 | 11 | 11 | 17 | 15 | 15 |  |  | 18 | 13 | 13 | 13 |  | 18 | 12 | 12 | 12 | 12 | 18
| 5240 | 48 | 17 |  |  |  | 17 | 14 | 14 |  |  | 17 | 12 | 12 | 12 |  | 17 | 11 | 11 | 11 | 11 | 17 | 11 | 11 |  |  | 14 | 7 | 7 | 7 |  | 12 | 5 | 5 | 5 | 5 | 11 | 17 |  |  |  | 17 | 14 | 14 |  |  | 17 | 14 | 14 |  |  | 17 | 12 | 12 | 12 |  | 17 | 12 | 12 | 12 |  | 17 | 12 | 12 | 12 |  | 17 | 11 | 11 | 11 | 11 | 17 | 11 | 11 | 11 | 11 | 17 | 11 | 11 | 11 | 11 | 17 | 11 | 11 |  |  | 14 | 14 | 14 |  |  | 17 | 7 | 7 | 7 |  | 12 | 10 | 10 | 10 |  | 15 | 12 | 12 | 12 |  | 17 | 5 | 5 | 5 | 5 | 11 | 8 | 8 | 8 | 8 | 14 | 10 | 10 | 10 | 10 | 16 | 14 | 14 |  |  | 17 | 12 | 12 | 12 |  | 17 | 11 | 11 | 11 | 11 | 17
UNII-2 | 5260 | 52 | 17 |  |  |  | 17 | 14 | 14 |  |  | 17 | 12 | 12 | 12 |  | 17 | 11 | 11 | 11 | 11 | 17 | 11 | 11 |  |  | 14 | 7 | 7 | 7 |  | 12 | 5 | 5 | 5 | 5 | 11 | 17 |  |  |  | 17 | 14 | 14 |  |  | 17 | 14 | 14 |  |  | 17 | 12 | 12 | 12 |  | 17 | 12 | 12 | 12 |  | 17 | 12 | 12 | 12 |  | 17 | 11 | 11 | 11 | 11 | 17 | 11 | 11 | 11 | 11 | 17 | 11 | 11 | 11 | 11 | 17 | 11 | 11 |  |  | 14 | 14 | 14 |  |  | 17 | 7 | 7 | 7 |  | 12 | 10 | 10 | 10 |  | 15 | 12 | 12 | 12 |  | 17 | 5 | 5 | 5 | 5 | 11 | 8 | 8 | 8 | 8 | 14 | 10 | 10 | 10 | 10 | 16 | 14 | 14 |  |  | 17 | 12 | 12 | 12 |  | 17 | 11 | 11 | 11 | 11 | 17 | 17 |  |  |  | 17 | 15 | 15 |  |  | 18 | 13 | 13 | 13 |  | 18 | 12 | 12 | 12 | 12 | 18 | 17 |  |  |  | 17 | 15 | 15 |  |  | 18 | 15 | 15 |  |  | 18 | 13 | 13 | 13 |  | 18 | 13 | 13 | 13 |  | 18 | 13 | 13 | 13 |  | 18 | 12 | 12 | 12 | 12 | 18 | 12 | 12 | 12 | 12 | 18 | 12 | 12 | 12 | 12 | 18 | 12 | 12 |  |  | 15 | 15 | 15 |  |  | 18 | 8 | 8 | 8 |  | 13 | 11 | 11 | 11 |  | 16 | 13 | 13 | 13 |  | 18 | 6 | 6 | 6 | 6 | 12 | 9 | 9 | 9 | 9 | 15 | 11 | 11 | 11 | 11 | 17 | 15 | 15 |  |  | 18 | 13 | 13 | 13 |  | 18 | 12 | 12 | 12 | 12 | 18 | 17 |  |  |  | 17 | 15 | 15 |  |  | 18 | 13 | 13 | 13 |  | 18 | 12 | 12 | 12 | 12 | 18 | 17 |  |  |  | 17 | 15 | 15 |  |  | 18 | 15 | 15 |  |  | 18 | 13 | 13 | 13 |  | 18 | 13 | 13 | 13 |  | 18 | 13 | 13 | 13 |  | 18 | 12 | 12 | 12 | 12 | 18 | 12 | 12 | 12 | 12 | 18 | 12 | 12 | 12 | 12 | 18 | 12 | 12 |  |  | 15 | 15 | 15 |  |  | 18 | 8 | 8 | 8 |  | 13 | 11 | 11 | 11 |  | 16 | 13 | 13 | 13 |  | 18 | 6 | 6 | 6 | 6 | 12 | 9 | 9 | 9 | 9 | 15 | 11 | 11 | 11 | 11 | 17 | 15 | 15 |  |  | 18 | 13 | 13 | 13 |  | 18 | 12 | 12 | 12 | 12 | 18
| 5280 | 56 | 17 |  |  |  | 17 | 14 | 14 |  |  | 17 | 12 | 12 | 12 |  | 17 | 11 | 11 | 11 | 11 | 17 | 11 | 11 |  |  | 14 | 7 | 7 | 7 |  | 12 | 5 | 5 | 5 | 5 | 11 | 17 |  |  |  | 17 | 14 | 14 |  |  | 17 | 14 | 14 |  |  | 17 | 12 | 12 | 12 |  | 17 | 12 | 12 | 12 |  | 17 | 12 | 12 | 12 |  | 17 | 11 | 11 | 11 | 11 | 17 | 11 | 11 | 11 | 11 | 17 | 11 | 11 | 11 | 11 | 17 | 11 | 11 |  |  | 14 | 14 | 14 |  |  | 17 | 7 | 7 | 7 |  | 12 | 10 | 10 | 10 |  | 15 | 12 | 12 | 12 |  | 17 | 5 | 5 | 5 | 5 | 11 | 8 | 8 | 8 | 8 | 14 | 10 | 10 | 10 | 10 | 16 | 14 | 14 |  |  | 17 | 12 | 12 | 12 |  | 17 | 11 | 11 | 11 | 11 | 17
| 5300 | 60 | 17 |  |  |  | 17 | 14 | 14 |  |  | 17 | 12 | 12 | 12 |  | 17 | 11 | 11 | 11 | 11 | 17 | 11 | 11 |  |  | 14 | 7 | 7 | 7 |  | 12 | 5 | 5 | 5 | 5 | 11 | 17 |  |  |  | 17 | 14 | 14 |  |  | 17 | 14 | 14 |  |  | 17 | 12 | 12 | 12 |  | 17 | 12 | 12 | 12 |  | 17 | 12 | 12 | 12 |  | 17 | 11 | 11 | 11 | 11 | 17 | 11 | 11 | 11 | 11 | 17 | 11 | 11 | 11 | 11 | 17 | 11 | 11 |  |  | 14 | 14 | 14 |  |  | 17 | 7 | 7 | 7 |  | 12 | 10 | 10 | 10 |  | 15 | 12 | 12 | 12 |  | 17 | 5 | 5 | 5 | 5 | 11 | 8 | 8 | 8 | 8 | 14 | 10 | 10 | 10 | 10 | 16 | 14 | 14 |  |  | 17 | 12 | 12 | 12 |  | 17 | 11 | 11 | 11 | 11 | 17 | 17 |  |  |  | 17 | 15 | 15 |  |  | 18 | 13 | 13 | 13 |  | 18 | 12 | 12 | 12 | 12 | 18 | 17 |  |  |  | 17 | 15 | 15 |  |  | 18 | 15 | 15 |  |  | 18 | 13 | 13 | 13 |  | 18 | 13 | 13 | 13 |  | 18 | 13 | 13 | 13 |  | 18 | 12 | 12 | 12 | 12 | 18 | 12 | 12 | 12 | 12 | 18 | 12 | 12 | 12 | 12 | 18 | 12 | 12 |  |  | 15 | 15 | 15 |  |  | 18 | 8 | 8 | 8 |  | 13 | 11 | 11 | 11 |  | 16 | 13 | 13 | 13 |  | 18 | 6 | 6 | 6 | 6 | 12 | 9 | 9 | 9 | 9 | 15 | 11 | 11 | 11 | 11 | 17 | 15 | 15 |  |  | 18 | 13 | 13 | 13 |  | 18 | 12 | 12 | 12 | 12 | 18
| 5320 | 64 | 17 |  |  |  | 17 | 14 | 14 |  |  | 17 | 12 | 12 | 12 |  | 17 | 11 | 11 | 11 | 11 | 17 | 11 | 11 |  |  | 14 | 7 | 7 | 7 |  | 12 | 5 | 5 | 5 | 5 | 11 | 17 |  |  |  | 17 | 14 | 14 |  |  | 17 | 14 | 14 |  |  | 17 | 12 | 12 | 12 |  | 17 | 12 | 12 | 12 |  | 17 | 12 | 12 | 12 |  | 17 | 11 | 11 | 11 | 11 | 17 | 11 | 11 | 11 | 11 | 17 | 11 | 11 | 11 | 11 | 17 | 11 | 11 |  |  | 14 | 14 | 14 |  |  | 17 | 7 | 7 | 7 |  | 12 | 10 | 10 | 10 |  | 15 | 12 | 12 | 12 |  | 17 | 5 | 5 | 5 | 5 | 11 | 8 | 8 | 8 | 8 | 14 | 10 | 10 | 10 | 10 | 16 | 14 | 14 |  |  | 17 | 12 | 12 | 12 |  | 17 | 11 | 11 | 11 | 11 | 17
UNII-2Ext | 5500 | 100
| 5520 | 104
| 5540 | 108
| 5560 | 112
| 5580 | 116
| 5600 | 120
| 5620 | 124
| 5640 | 128
| 5660 | 132
| 5680 | 136
| 5700 | 140
UNII-3 | 5745 | 149
| 5765 | 153
| 5785 | 157
| 5805 | 161
5.8 ISM | 5825 | 165
| 5845 | 169
| 5865 | 173
5 GHz Max Power (in dBm)
Regulatory Domain: -I, Antenna Gain: 6 dBi
DFS Channels Are In Italics |  |  | Non HT/VHT20 | [19 empty] | Non HT/VHT20 - Beam Form | [14 empty] | HT/VHT20 | [44 empty] | HT/VHT20 - Beam Form | [39 empty] | HT/VHT20 - STBC | [14 empty] | Non HT/VHT40 | [19 empty] | HT/VHT40 | [44 empty] | HT/VHT40 - Beam Form | [39 empty] | HT/VHT40 - STBC | [14 empty] | Non HT/VHT80 | [19 empty] | HT/VHT80 | [44 empty] | HT/VHT80 - Beam Form | [39 empty] | HT/VHT80 - STBC
|  |  | Single Antenna |  |  |  |  | Dual Antennas |  |  |  |  | Triple Antennas |  |  |  |  | Quad Antennas |  |  |  |  | Dual Antennas |  |  |  |  | Triple Antennas |  |  |  |  | Quad Antennas |  |  |  |  | Single Antenna |  |  |  |  | Dual Antennas |  |  |  |  | Dual Antennas |  |  |  |  | Triple Antennas |  |  |  |  | Triple Antennas |  |  |  |  | Triple Antennas |  |  |  |  | Quad Antennas |  |  |  |  | Quad Antennas |  |  |  |  | Quad Antennas |  |  |  |  | Dual Antennas |  |  |  |  | Dual Antennas |  |  |  |  | Triple Antennas |  |  |  |  | Triple Antennas |  |  |  |  | Triple Antennas |  |  |  |  | Quad Antennas |  |  |  |  | Quad Antennas |  |  |  |  | Quad Antennas |  |  |  |  | Dual Antennas |  |  |  |  | Triple Antennas |  |  |  |  | Quad Antennas |  |  |  |  | Single Antenna |  |  |  |  | Dual Antennas |  |  |  |  | Triple Antennas |  |  |  |  | Quad Antennas |  |  |  |  | Single Antenna |  |  |  |  | Dual Antennas |  |  |  |  | Dual Antennas |  |  |  |  | Triple Antennas |  |  |  |  | Triple Antennas |  |  |  |  | Triple Antennas |  |  |  |  | Quad Antennas |  |  |  |  | Quad Antennas |  |  |  |  | Quad Antennas |  |  |  |  | Dual Antennas |  |  |  |  | Dual Antennas |  |  |  |  | Triple Antennas |  |  |  |  | Triple Antennas |  |  |  |  | Triple Antennas |  |  |  |  | Quad Antennas |  |  |  |  | Quad Antennas |  |  |  |  | Quad Antennas |  |  |  |  | Dual Antennas |  |  |  |  | Triple Antennas |  |  |  |  | Quad Antennas |  |  |  |  | Single Antenna |  |  |  |  | Dual Antennas |  |  |  |  | Triple Antennas |  |  |  |  | Quad Antennas |  |  |  |  | Single Antenna |  |  |  |  | Dual Antennas |  |  |  |  | Dual Antennas |  |  |  |  | Triple Antennas |  |  |  |  | Triple Antennas |  |  |  |  | Triple Antennas |  |  |  |  | Quad Antennas |  |  |  |  | Quad Antennas |  |  |  |  | Quad Antennas |  |  |  |  | Dual Antennas |  |  |  |  | Dual Antennas |  |  |  |  | Triple Antennas |  |  |  |  | Triple Antennas |  |  |  |  | Triple Antennas |  |  |  |  | Quad Antennas |  |  |  |  | Quad Antennas |  |  |  |  | Quad Antennas |  |  |  |  | Dual Antennas |  |  |  |  | Triple Antennas |  |  |  |  | Quad Antennas
|  |  | 6 to 54 Mb/s |  |  |  |  | 6 to 54 Mb/s |  |  |  |  | 6 to 54 Mb/s |  |  |  |  | 6 to 54 Mb/s |  |  |  |  | 6 to 54 Mb/s |  |  |  |  | 6 to 54 Mb/s |  |  |  |  | 6 to 54 Mb/s |  |  |  |  | M0 to M7 |  |  |  |  | M0 to M7 |  |  |  |  | M8 to M15 |  |  |  |  | M0 to M7 |  |  |  |  | M8 to M15 |  |  |  |  | M16 to M23 |  |  |  |  | M0 to M7 |  |  |  |  | M8 to M15 |  |  |  |  | M16 to M23 |  |  |  |  | M0 to M7 |  |  |  |  | M8 to M15 |  |  |  |  | M0 to M7 |  |  |  |  | M8 to M15 |  |  |  |  | M16 to M23 |  |  |  |  | M0 to M7 |  |  |  |  | M8 to M15 |  |  |  |  | M16 to M23 |  |  |  |  | M0 to M7 |  |  |  |  | M0 to M7 |  |  |  |  | M0 to M7 |  |  |  |  | 6 to 54 Mb/s |  |  |  |  | 6 to 54 Mb/s |  |  |  |  | 6 to 54 Mb/s |  |  |  |  | 6 to 54 Mb/s |  |  |  |  | M0 to M7 |  |  |  |  | M0 to M7 |  |  |  |  | M8 to M15 |  |  |  |  | M0 to M7 |  |  |  |  | M8 to M15 |  |  |  |  | M16 to M23 |  |  |  |  | M0 to M7 |  |  |  |  | M8 to M15 |  |  |  |  | M16 to M23 |  |  |  |  | M0 to M7 |  |  |  |  | M8 to M15 |  |  |  |  | M0 to M7 |  |  |  |  | M8 to M15 |  |  |  |  | M16 to M23 |  |  |  |  | M0 to M7 |  |  |  |  | M8 to M15 |  |  |  |  | M16 to M23 |  |  |  |  | M0 to M7 |  |  |  |  | M0 to M7 |  |  |  |  | M0 to M7 |  |  |  |  | 6 to 54 Mb/s |  |  |  |  | 6 to 54 Mb/s |  |  |  |  | 6 to 54 Mb/s |  |  |  |  | 6 to 54 Mb/s |  |  |  |  | M0 to M7 |  |  |  |  | M0 to M7 |  |  |  |  | M8 to M15 |  |  |  |  | M0 to M7 |  |  |  |  | M8 to M15 |  |  |  |  | M16 to M23 |  |  |  |  | M0 to M7 |  |  |  |  | M8 to M15 |  |  |  |  | M16 to M23 |  |  |  |  | M0 to M7 |  |  |  |  | M8 to M15 |  |  |  |  | M0 to M7 |  |  |  |  | M8 to M15 |  |  |  |  | M16 to M23 |  |  |  |  | M0 to M7 |  |  |  |  | M8 to M15 |  |  |  |  | M16 to M23 |  |  |  |  | M0 to M7 |  |  |  |  | M0 to M7 |  |  |  |  | M0 to M7
[38 empty] | M0.1 to M9.1 |  |  |  |  | M0.1 to M9.1 |  |  |  |  | M0.2 to M9.2 |  |  |  |  | M0.1 to M9.1 |  |  |  |  | M0.2 to M9.2 |  |  |  |  | M0.3 to M9.3 |  |  |  |  | M0.1 to M9.1 |  |  |  |  | M0.2 to M9.2 |  |  |  |  | M0.3 to M9.3 |  |  |  |  | M0.1 to M9.1 |  |  |  |  | M0.2 to M9.2 |  |  |  |  | M0.1 to M9.1 |  |  |  |  | M0.2 to M9.2 |  |  |  |  | M0.3 to M9.3 |  |  |  |  | M0.1 to M9.1 |  |  |  |  | M0.2 to M9.2 |  |  |  |  | M0.3 to M9.3 |  |  |  |  | M0.1 to M9.1 |  |  |  |  | M0.1 to M9.1 |  |  |  |  | M0.1 to M9.1 | [24 empty] | M0.1 to M9.1 |  |  |  |  | M0.1 to M9.1 |  |  |  |  | M0.2 to M9.2 |  |  |  |  | M0.1 to M9.1 |  |  |  |  | M0.2 to M9.2 |  |  |  |  | M0.3 to M9.3 |  |  |  |  | M0.1 to M9.1 |  |  |  |  | M0.2 to M9.2 |  |  |  |  | M0.3 to M9.3 |  |  |  |  | M0.1 to M9.1 |  |  |  |  | M0.2 to M9.2 |  |  |  |  | M0.1 to M9.1 |  |  |  |  | M0.2 to M9.2 |  |  |  |  | M0.3 to M9.3 |  |  |  |  | M0.1 to M9.1 |  |  |  |  | M0.2 to M9.2 |  |  |  |  | M0.3 to M9.3 |  |  |  |  | M0.1 to M9.1 |  |  |  |  | M0.1 to M9.1 |  |  |  |  | M0.1 to M9.1 | [24 empty] | M0.1 to M9.1 |  |  |  |  | M0.1 to M9.1 |  |  |  |  | M0.2 to M9.2 |  |  |  |  | M0.1 to M9.1 |  |  |  |  | M0.2 to M9.2 |  |  |  |  | M0.3 to M9.3 |  |  |  |  | M0.1 to M9.1 |  |  |  |  | M0.2 to M9.2 |  |  |  |  | M0.3 to M9.3 |  |  |  |  | M0.1 to M9.1 |  |  |  |  | M0.2 to M9.2 |  |  |  |  | M0.1 to M9.1 |  |  |  |  | M0.2 to M9.2 |  |  |  |  | M0.3 to M9.3 |  |  |  |  | M0.1 to M9.1 |  |  |  |  | M0.2 to M9.2 |  |  |  |  | M0.3 to M9.3 |  |  |  |  | M0.1 to M9.1 |  |  |  |  | M0.1 to M9.1 |  |  |  |  | M0.1 to M9.1
Band | Freq (MHz) | Ch ID | A | B | C | D | Total Pwr | A | B | C | D | Total Pwr | A | B | C | D | Total Pwr | A | B | C | D | Total Pwr | A | B | C | D | Total Pwr | A | B | C | D | Total Pwr | A | B | C | D | Total Pwr | A | B | C | D | Total Pwr | A | B | C | D | Total Pwr | A | B | C | D | Total Pwr | A | B | C | D | Total Pwr | A | B | C | D | Total Pwr | A | B | C | D | Total Pwr | A | B | C | D | Total Pwr | A | B | C | D | Total Pwr | A | B | C | D | Total Pwr | A | B | C | D | Total Pwr | A | B | C | D | Total Pwr | A | B | C | D | Total Pwr | A | B | C | D | Total Pwr | A | B | C | D | Total Pwr | A | B | C | D | Total Pwr | A | B | C | D | Total Pwr | A | B | C | D | Total Pwr | A | B | C | D | Total Pwr | A | B | C | D | Total Pwr | A | B | C | D | Total Pwr | A | B | C | D | Total Pwr | A | B | C | D | Total Pwr | A | B | C | D | Total Pwr | A | B | C | D | Total Pwr | A | B | C | D | Total Pwr | A | B | C | D | Total Pwr | A | B | C | D | Total Pwr | A | B | C | D | Total Pwr | A | B | C | D | Total Pwr | A | B | C | D | Total Pwr | A | B | C | D | Total Pwr | A | B | C | D | Total Pwr | A | B | C | D | Total Pwr | A | B | C | D | Total Pwr | A | B | C | D | Total Pwr | A | B | C | D | Total Pwr | A | B | C | D | Total Pwr | A | B | C | D | Total Pwr | A | B | C | D | Total Pwr | A | B | C | D | Total Pwr | A | B | C | D | Total Pwr | A | B | C | D | Total Pwr | A | B | C | D | Total Pwr | A | B | C | D | Total Pwr | A | B | C | D | Total Pwr | A | B | C | D | Total Pwr | A | B | C | D | Total Pwr | A | B | C | D | Total Pwr | A | B | C | D | Total Pwr | A | B | C | D | Total Pwr | A | B | C | D | Total Pwr | A | B | C | D | Total Pwr | A | B | C | D | Total Pwr | A | B | C | D | Total Pwr | A | B | C | D | Total Pwr | A | B | C | D | Total Pwr | A | B | C | D | Total Pwr | A | B | C | D | Total Pwr | A | B | C | D | Total Pwr | A | B | C | D | Total Pwr | A | B | C | D | Total Pwr | A | B | C | D | Total Pwr | A | B | C | D | Total Pwr | A | B | C | D | Total Pwr | A | B | C | D | Total Pwr | A | B | C | D | Total Pwr | A | B | C | D | Total Pwr | A | B | C | D | Total Pwr
UNII-1 | 5180 | 36 | 16 |  |  |  | 16 | 13 | 13 |  |  | 16 | 11 | 11 | 11 |  | 16 | 10 | 10 | 10 | 10 | 16 | 10 | 10 |  |  | 13 | 6 | 6 | 6 |  | 11 | 4 | 4 | 4 | 4 | 10 | 16 |  |  |  | 16 | 13 | 13 |  |  | 16 | 13 | 13 |  |  | 16 | 11 | 11 | 11 |  | 16 | 11 | 11 | 11 |  | 16 | 11 | 11 | 11 |  | 16 | 10 | 10 | 10 | 10 | 16 | 10 | 10 | 10 | 10 | 16 | 10 | 10 | 10 | 10 | 16 | 10 | 10 |  |  | 13 | 13 | 13 |  |  | 16 | 6 | 6 | 6 |  | 11 | 9 | 9 | 9 |  | 14 | 11 | 11 | 11 |  | 16 | 4 | 4 | 4 | 4 | 10 | 7 | 7 | 7 | 7 | 13 | 9 | 9 | 9 | 9 | 15 | 13 | 13 |  |  | 16 | 11 | 11 | 11 |  | 16 | 10 | 10 | 10 | 10 | 16 | 17 |  |  |  | 17 | 14 | 14 |  |  | 17 | 12 | 12 | 12 |  | 17 | 11 | 11 | 11 | 11 | 17 | 17 |  |  |  | 17 | 14 | 14 |  |  | 17 | 14 | 14 |  |  | 17 | 12 | 12 | 12 |  | 17 | 12 | 12 | 12 |  | 17 | 12 | 12 | 12 |  | 17 | 11 | 11 | 11 | 11 | 17 | 11 | 11 | 11 | 11 | 17 | 11 | 11 | 11 | 11 | 17 | 11 | 11 |  |  | 14 | 14 | 14 |  |  | 17 | 7 | 7 | 7 |  | 12 | 10 | 10 | 10 |  | 15 | 12 | 12 | 12 |  | 17 | 5 | 5 | 5 | 5 | 11 | 8 | 8 | 8 | 8 | 14 | 10 | 10 | 10 | 10 | 16 | 14 | 14 |  |  | 17 | 12 | 12 | 12 |  | 17 | 11 | 11 | 11 | 11 | 17 | 17 |  |  |  | 17 | 14 | 14 |  |  | 17 | 12 | 12 | 12 |  | 17 | 11 | 11 | 11 | 11 | 17 | 17 |  |  |  | 17 | 14 | 14 |  |  | 17 | 14 | 14 |  |  | 17 | 12 | 12 | 12 |  | 17 | 12 | 12 | 12 |  | 17 | 12 | 12 | 12 |  | 17 | 11 | 11 | 11 | 11 | 17 | 11 | 11 | 11 | 11 | 17 | 11 | 11 | 11 | 11 | 17 | 11 | 11 |  |  | 14 | 14 | 14 |  |  | 17 | 7 | 7 | 7 |  | 12 | 10 | 10 | 10 |  | 15 | 12 | 12 | 12 |  | 17 | 5 | 5 | 5 | 5 | 11 | 8 | 8 | 8 | 8 | 14 | 10 | 10 | 10 | 10 | 16 | 14 | 14 |  |  | 17 | 12 | 12 | 12 |  | 17 | 11 | 11 | 11 | 11 | 17
| 5200 | 40 | 16 |  |  |  | 16 | 13 | 13 |  |  | 16 | 11 | 11 | 11 |  | 16 | 10 | 10 | 10 | 10 | 16 | 10 | 10 |  |  | 13 | 6 | 6 | 6 |  | 11 | 4 | 4 | 4 | 4 | 10 | 16 |  |  |  | 16 | 13 | 13 |  |  | 16 | 13 | 13 |  |  | 16 | 11 | 11 | 11 |  | 16 | 11 | 11 | 11 |  | 16 | 11 | 11 | 11 |  | 16 | 10 | 10 | 10 | 10 | 16 | 10 | 10 | 10 | 10 | 16 | 10 | 10 | 10 | 10 | 16 | 10 | 10 |  |  | 13 | 13 | 13 |  |  | 16 | 6 | 6 | 6 |  | 11 | 9 | 9 | 9 |  | 14 | 11 | 11 | 11 |  | 16 | 4 | 4 | 4 | 4 | 10 | 7 | 7 | 7 | 7 | 13 | 9 | 9 | 9 | 9 | 15 | 13 | 13 |  |  | 16 | 11 | 11 | 11 |  | 16 | 10 | 10 | 10 | 10 | 16
| 5220 | 44 | 16 |  |  |  | 16 | 13 | 13 |  |  | 16 | 11 | 11 | 11 |  | 16 | 10 | 10 | 10 | 10 | 16 | 10 | 10 |  |  | 13 | 6 | 6 | 6 |  | 11 | 4 | 4 | 4 | 4 | 10 | 16 |  |  |  | 16 | 13 | 13 |  |  | 16 | 13 | 13 |  |  | 16 | 11 | 11 | 11 |  | 16 | 11 | 11 | 11 |  | 16 | 11 | 11 | 11 |  | 16 | 10 | 10 | 10 | 10 | 16 | 10 | 10 | 10 | 10 | 16 | 10 | 10 | 10 | 10 | 16 | 10 | 10 |  |  | 13 | 13 | 13 |  |  | 16 | 6 | 6 | 6 |  | 11 | 9 | 9 | 9 |  | 14 | 11 | 11 | 11 |  | 16 | 4 | 4 | 4 | 4 | 10 | 7 | 7 | 7 | 7 | 13 | 9 | 9 | 9 | 9 | 15 | 13 | 13 |  |  | 16 | 11 | 11 | 11 |  | 16 | 10 | 10 | 10 | 10 | 16 | 17 |  |  |  | 17 | 14 | 14 |  |  | 17 | 12 | 12 | 12 |  | 17 | 11 | 11 | 11 | 11 | 17 | 17 |  |  |  | 17 | 14 | 14 |  |  | 17 | 14 | 14 |  |  | 17 | 12 | 12 | 12 |  | 17 | 12 | 12 | 12 |  | 17 | 12 | 12 | 12 |  | 17 | 11 | 11 | 11 | 11 | 17 | 11 | 11 | 11 | 11 | 17 | 11 | 11 | 11 | 11 | 17 | 11 | 11 |  |  | 14 | 14 | 14 |  |  | 17 | 7 | 7 | 7 |  | 12 | 10 | 10 | 10 |  | 15 | 12 | 12 | 12 |  | 17 | 5 | 5 | 5 | 5 | 11 | 8 | 8 | 8 | 8 | 14 | 10 | 10 | 10 | 10 | 16 | 14 | 14 |  |  | 17 | 12 | 12 | 12 |  | 17 | 11 | 11 | 11 | 11 | 17
| 5240 | 48 | 16 |  |  |  | 16 | 13 | 13 |  |  | 16 | 11 | 11 | 11 |  | 16 | 10 | 10 | 10 | 10 | 16 | 10 | 10 |  |  | 13 | 6 | 6 | 6 |  | 11 | 4 | 4 | 4 | 4 | 10 | 16 |  |  |  | 16 | 13 | 13 |  |  | 16 | 13 | 13 |  |  | 16 | 11 | 11 | 11 |  | 16 | 11 | 11 | 11 |  | 16 | 11 | 11 | 11 |  | 16 | 10 | 10 | 10 | 10 | 16 | 10 | 10 | 10 | 10 | 16 | 10 | 10 | 10 | 10 | 16 | 10 | 10 |  |  | 13 | 13 | 13 |  |  | 16 | 6 | 6 | 6 |  | 11 | 9 | 9 | 9 |  | 14 | 11 | 11 | 11 |  | 16 | 4 | 4 | 4 | 4 | 10 | 7 | 7 | 7 | 7 | 13 | 9 | 9 | 9 | 9 | 15 | 13 | 13 |  |  | 16 | 11 | 11 | 11 |  | 16 | 10 | 10 | 10 | 10 | 16
UNII-2 | 5260 | 52 | 16 |  |  |  | 16 | 13 | 13 |  |  | 16 | 11 | 11 | 11 |  | 16 | 10 | 10 | 10 | 10 | 16 | 10 | 10 |  |  | 13 | 6 | 6 | 6 |  | 11 | 4 | 4 | 4 | 4 | 10 | 16 |  |  |  | 16 | 13 | 13 |  |  | 16 | 13 | 13 |  |  | 16 | 11 | 11 | 11 |  | 16 | 11 | 11 | 11 |  | 16 | 11 | 11 | 11 |  | 16 | 10 | 10 | 10 | 10 | 16 | 10 | 10 | 10 | 10 | 16 | 10 | 10 | 10 | 10 | 16 | 10 | 10 |  |  | 13 | 13 | 13 |  |  | 16 | 6 | 6 | 6 |  | 11 | 9 | 9 | 9 |  | 14 | 11 | 11 | 11 |  | 16 | 4 | 4 | 4 | 4 | 10 | 7 | 7 | 7 | 7 | 13 | 9 | 9 | 9 | 9 | 15 | 13 | 13 |  |  | 16 | 11 | 11 | 11 |  | 16 | 10 | 10 | 10 | 10 | 16 | 17 |  |  |  | 17 | 14 | 14 |  |  | 17 | 12 | 12 | 12 |  | 17 | 11 | 11 | 11 | 11 | 17 | 17 |  |  |  | 17 | 14 | 14 |  |  | 17 | 14 | 14 |  |  | 17 | 12 | 12 | 12 |  | 17 | 12 | 12 | 12 |  | 17 | 12 | 12 | 12 |  | 17 | 11 | 11 | 11 | 11 | 17 | 11 | 11 | 11 | 11 | 17 | 11 | 11 | 11 | 11 | 17 | 11 | 11 |  |  | 14 | 14 | 14 |  |  | 17 | 7 | 7 | 7 |  | 12 | 10 | 10 | 10 |  | 15 | 12 | 12 | 12 |  | 17 | 5 | 5 | 5 | 5 | 11 | 8 | 8 | 8 | 8 | 14 | 10 | 10 | 10 | 10 | 16 | 14 | 14 |  |  | 17 | 12 | 12 | 12 |  | 17 | 11 | 11 | 11 | 11 | 17 | 17 |  |  |  | 17 | 14 | 14 |  |  | 17 | 12 | 12 | 12 |  | 17 | 11 | 11 | 11 | 11 | 17 | 17 |  |  |  | 17 | 14 | 14 |  |  | 17 | 14 | 14 |  |  | 17 | 12 | 12 | 12 |  | 17 | 12 | 12 | 12 |  | 17 | 12 | 12 | 12 |  | 17 | 11 | 11 | 11 | 11 | 17 | 11 | 11 | 11 | 11 | 17 | 11 | 11 | 11 | 11 | 17 | 11 | 11 |  |  | 14 | 14 | 14 |  |  | 17 | 7 | 7 | 7 |  | 12 | 10 | 10 | 10 |  | 15 | 12 | 12 | 12 |  | 17 | 5 | 5 | 5 | 5 | 11 | 8 | 8 | 8 | 8 | 14 | 10 | 10 | 10 | 10 | 16 | 14 | 14 |  |  | 17 | 12 | 12 | 12 |  | 17 | 11 | 11 | 11 | 11 | 17
| 5280 | 56 | 16 |  |  |  | 16 | 13 | 13 |  |  | 16 | 11 | 11 | 11 |  | 16 | 10 | 10 | 10 | 10 | 16 | 10 | 10 |  |  | 13 | 6 | 6 | 6 |  | 11 | 4 | 4 | 4 | 4 | 10 | 16 |  |  |  | 16 | 13 | 13 |  |  | 16 | 13 | 13 |  |  | 16 | 11 | 11 | 11 |  | 16 | 11 | 11 | 11 |  | 16 | 11 | 11 | 11 |  | 16 | 10 | 10 | 10 | 10 | 16 | 10 | 10 | 10 | 10 | 16 | 10 | 10 | 10 | 10 | 16 | 10 | 10 |  |  | 13 | 13 | 13 |  |  | 16 | 6 | 6 | 6 |  | 11 | 9 | 9 | 9 |  | 14 | 11 | 11 | 11 |  | 16 | 4 | 4 | 4 | 4 | 10 | 7 | 7 | 7 | 7 | 13 | 9 | 9 | 9 | 9 | 15 | 13 | 13 |  |  | 16 | 11 | 11 | 11 |  | 16 | 10 | 10 | 10 | 10 | 16
| 5300 | 60 | 16 |  |  |  | 16 | 13 | 13 |  |  | 16 | 11 | 11 | 11 |  | 16 | 10 | 10 | 10 | 10 | 16 | 10 | 10 |  |  | 13 | 6 | 6 | 6 |  | 11 | 4 | 4 | 4 | 4 | 10 | 16 |  |  |  | 16 | 13 | 13 |  |  | 16 | 13 | 13 |  |  | 16 | 11 | 11 | 11 |  | 16 | 11 | 11 | 11 |  | 16 | 11 | 11 | 11 |  | 16 | 10 | 10 | 10 | 10 | 16 | 10 | 10 | 10 | 10 | 16 | 10 | 10 | 10 | 10 | 16 | 10 | 10 |  |  | 13 | 13 | 13 |  |  | 16 | 6 | 6 | 6 |  | 11 | 9 | 9 | 9 |  | 14 | 11 | 11 | 11 |  | 16 | 4 | 4 | 4 | 4 | 10 | 7 | 7 | 7 | 7 | 13 | 9 | 9 | 9 | 9 | 15 | 13 | 13 |  |  | 16 | 11 | 11 | 11 |  | 16 | 10 | 10 | 10 | 10 | 16 | 17 |  |  |  | 17 | 14 | 14 |  |  | 17 | 12 | 12 | 12 |  | 17 | 11 | 11 | 11 | 11 | 17 | 17 |  |  |  | 17 | 14 | 14 |  |  | 17 | 14 | 14 |  |  | 17 | 12 | 12 | 12 |  | 17 | 12 | 12 | 12 |  | 17 | 12 | 12 | 12 |  | 17 | 11 | 11 | 11 | 11 | 17 | 11 | 11 | 11 | 11 | 17 | 11 | 11 | 11 | 11 | 17 | 11 | 11 |  |  | 14 | 14 | 14 |  |  | 17 | 7 | 7 | 7 |  | 12 | 10 | 10 | 10 |  | 15 | 12 | 12 | 12 |  | 17 | 5 | 5 | 5 | 5 | 11 | 8 | 8 | 8 | 8 | 14 | 10 | 10 | 10 | 10 | 16 | 14 | 14 |  |  | 17 | 12 | 12 | 12 |  | 17 | 11 | 11 | 11 | 11 | 17
| 5320 | 64 | 16 |  |  |  | 16 | 13 | 13 |  |  | 16 | 11 | 11 | 11 |  | 16 | 10 | 10 | 10 | 10 | 16 | 10 | 10 |  |  | 13 | 6 | 6 | 6 |  | 11 | 4 | 4 | 4 | 4 | 10 | 16 |  |  |  | 16 | 13 | 13 |  |  | 16 | 13 | 13 |  |  | 16 | 11 | 11 | 11 |  | 16 | 11 | 11 | 11 |  | 16 | 11 | 11 | 11 |  | 16 | 10 | 10 | 10 | 10 | 16 | 10 | 10 | 10 | 10 | 16 | 10 | 10 | 10 | 10 | 16 | 10 | 10 |  |  | 13 | 13 | 13 |  |  | 16 | 6 | 6 | 6 |  | 11 | 9 | 9 | 9 |  | 14 | 11 | 11 | 11 |  | 16 | 4 | 4 | 4 | 4 | 10 | 7 | 7 | 7 | 7 | 13 | 9 | 9 | 9 | 9 | 15 | 13 | 13 |  |  | 16 | 11 | 11 | 11 |  | 16 | 10 | 10 | 10 | 10 | 16
UNII-2Ext | 5500 | 100
| 5520 | 104
| 5540 | 108
| 5560 | 112
| 5580 | 116
| 5600 | 120
| 5620 | 124
| 5640 | 128
| 5660 | 132
| 5680 | 136
| 5700 | 140
UNII-3 | 5745 | 149
| 5765 | 153
| 5785 | 157
| 5805 | 161
5.8 ISM | 5825 | 165
| 5845 | 169
| 5865 | 173

## 5GHz -K
5 GHz Max Power (in dBm)
Regulatory Domain: -K, Antenna Gain: 6 dBi
DFS Channels Are In Italics |  |  | Non HT/VHT20 | [19 empty] | Non HT/VHT20 - Beam Form | [14 empty] | HT/VHT20 | [44 empty] | HT/VHT20 - Beam Form | [39 empty] | HT/VHT20 - STBC | [14 empty] | Non HT/VHT40 | [19 empty] | HT/VHT40 | [44 empty] | HT/VHT40 - Beam Form | [39 empty] | HT/VHT40 - STBC | [14 empty] | Non HT/VHT80 | [19 empty] | HT/VHT80 | [44 empty] | HT/VHT80 - Beam Form | [39 empty] | HT/VHT80 - STBC
|  |  | Single Antenna |  |  |  |  | Dual Antennas |  |  |  |  | Triple Antennas |  |  |  |  | Quad Antennas |  |  |  |  | Dual Antennas |  |  |  |  | Triple Antennas |  |  |  |  | Quad Antennas |  |  |  |  | Single Antenna |  |  |  |  | Dual Antennas |  |  |  |  | Dual Antennas |  |  |  |  | Triple Antennas |  |  |  |  | Triple Antennas |  |  |  |  | Triple Antennas |  |  |  |  | Quad Antennas |  |  |  |  | Quad Antennas |  |  |  |  | Quad Antennas |  |  |  |  | Dual Antennas |  |  |  |  | Dual Antennas |  |  |  |  | Triple Antennas |  |  |  |  | Triple Antennas |  |  |  |  | Triple Antennas |  |  |  |  | Quad Antennas |  |  |  |  | Quad Antennas |  |  |  |  | Quad Antennas |  |  |  |  | Dual Antennas |  |  |  |  | Triple Antennas |  |  |  |  | Quad Antennas |  |  |  |  | Single Antenna |  |  |  |  | Dual Antennas |  |  |  |  | Triple Antennas |  |  |  |  | Quad Antennas |  |  |  |  | Single Antenna |  |  |  |  | Dual Antennas |  |  |  |  | Dual Antennas |  |  |  |  | Triple Antennas |  |  |  |  | Triple Antennas |  |  |  |  | Triple Antennas |  |  |  |  | Quad Antennas |  |  |  |  | Quad Antennas |  |  |  |  | Quad Antennas |  |  |  |  | Dual Antennas |  |  |  |  | Dual Antennas |  |  |  |  | Triple Antennas |  |  |  |  | Triple Antennas |  |  |  |  | Triple Antennas |  |  |  |  | Quad Antennas |  |  |  |  | Quad Antennas |  |  |  |  | Quad Antennas |  |  |  |  | Dual Antennas |  |  |  |  | Triple Antennas |  |  |  |  | Quad Antennas |  |  |  |  | Single Antenna |  |  |  |  | Dual Antennas |  |  |  |  | Triple Antennas |  |  |  |  | Quad Antennas |  |  |  |  | Single Antenna |  |  |  |  | Dual Antennas |  |  |  |  | Dual Antennas |  |  |  |  | Triple Antennas |  |  |  |  | Triple Antennas |  |  |  |  | Triple Antennas |  |  |  |  | Quad Antennas |  |  |  |  | Quad Antennas |  |  |  |  | Quad Antennas |  |  |  |  | Dual Antennas |  |  |  |  | Dual Antennas |  |  |  |  | Triple Antennas |  |  |  |  | Triple Antennas |  |  |  |  | Triple Antennas |  |  |  |  | Quad Antennas |  |  |  |  | Quad Antennas |  |  |  |  | Quad Antennas |  |  |  |  | Dual Antennas |  |  |  |  | Triple Antennas |  |  |  |  | Quad Antennas
|  |  | 6 to 54 Mb/s |  |  |  |  | 6 to 54 Mb/s |  |  |  |  | 6 to 54 Mb/s |  |  |  |  | 6 to 54 Mb/s |  |  |  |  | 6 to 54 Mb/s |  |  |  |  | 6 to 54 Mb/s |  |  |  |  | 6 to 54 Mb/s |  |  |  |  | M0 to M7 |  |  |  |  | M0 to M7 |  |  |  |  | M8 to M15 |  |  |  |  | M0 to M7 |  |  |  |  | M8 to M15 |  |  |  |  | M16 to M23 |  |  |  |  | M0 to M7 |  |  |  |  | M8 to M15 |  |  |  |  | M16 to M23 |  |  |  |  | M0 to M7 |  |  |  |  | M8 to M15 |  |  |  |  | M0 to M7 |  |  |  |  | M8 to M15 |  |  |  |  | M16 to M23 |  |  |  |  | M0 to M7 |  |  |  |  | M8 to M15 |  |  |  |  | M16 to M23 |  |  |  |  | M0 to M7 |  |  |  |  | M0 to M7 |  |  |  |  | M0 to M7 |  |  |  |  | 6 to 54 Mb/s |  |  |  |  | 6 to 54 Mb/s |  |  |  |  | 6 to 54 Mb/s |  |  |  |  | 6 to 54 Mb/s |  |  |  |  | M0 to M7 |  |  |  |  | M0 to M7 |  |  |  |  | M8 to M15 |  |  |  |  | M0 to M7 |  |  |  |  | M8 to M15 |  |  |  |  | M16 to M23 |  |  |  |  | M0 to M7 |  |  |  |  | M8 to M15 |  |  |  |  | M16 to M23 |  |  |  |  | M0 to M7 |  |  |  |  | M8 to M15 |  |  |  |  | M0 to M7 |  |  |  |  | M8 to M15 |  |  |  |  | M16 to M23 |  |  |  |  | M0 to M7 |  |  |  |  | M8 to M15 |  |  |  |  | M16 to M23 |  |  |  |  | M0 to M7 |  |  |  |  | M0 to M7 |  |  |  |  | M0 to M7 |  |  |  |  | 6 to 54 Mb/s |  |  |  |  | 6 to 54 Mb/s |  |  |  |  | 6 to 54 Mb/s |  |  |  |  | 6 to 54 Mb/s |  |  |  |  | M0 to M7 |  |  |  |  | M0 to M7 |  |  |  |  | M8 to M15 |  |  |  |  | M0 to M7 |  |  |  |  | M8 to M15 |  |  |  |  | M16 to M23 |  |  |  |  | M0 to M7 |  |  |  |  | M8 to M15 |  |  |  |  | M16 to M23 |  |  |  |  | M0 to M7 |  |  |  |  | M8 to M15 |  |  |  |  | M0 to M7 |  |  |  |  | M8 to M15 |  |  |  |  | M16 to M23 |  |  |  |  | M0 to M7 |  |  |  |  | M8 to M15 |  |  |  |  | M16 to M23 |  |  |  |  | M0 to M7 |  |  |  |  | M0 to M7 |  |  |  |  | M0 to M7
[38 empty] | M0.1 to M9.1 |  |  |  |  | M0.1 to M9.1 |  |  |  |  | M0.2 to M9.2 |  |  |  |  | M0.1 to M9.1 |  |  |  |  | M0.2 to M9.2 |  |  |  |  | M0.3 to M9.3 |  |  |  |  | M0.1 to M9.1 |  |  |  |  | M0.2 to M9.2 |  |  |  |  | M0.3 to M9.3 |  |  |  |  | M0.1 to M9.1 |  |  |  |  | M0.2 to M9.2 |  |  |  |  | M0.1 to M9.1 |  |  |  |  | M0.2 to M9.2 |  |  |  |  | M0.3 to M9.3 |  |  |  |  | M0.1 to M9.1 |  |  |  |  | M0.2 to M9.2 |  |  |  |  | M0.3 to M9.3 |  |  |  |  | M0.1 to M9.1 |  |  |  |  | M0.1 to M9.1 |  |  |  |  | M0.1 to M9.1 | [24 empty] | M0.1 to M9.1 |  |  |  |  | M0.1 to M9.1 |  |  |  |  | M0.2 to M9.2 |  |  |  |  | M0.1 to M9.1 |  |  |  |  | M0.2 to M9.2 |  |  |  |  | M0.3 to M9.3 |  |  |  |  | M0.1 to M9.1 |  |  |  |  | M0.2 to M9.2 |  |  |  |  | M0.3 to M9.3 |  |  |  |  | M0.1 to M9.1 |  |  |  |  | M0.2 to M9.2 |  |  |  |  | M0.1 to M9.1 |  |  |  |  | M0.2 to M9.2 |  |  |  |  | M0.3 to M9.3 |  |  |  |  | M0.1 to M9.1 |  |  |  |  | M0.2 to M9.2 |  |  |  |  | M0.3 to M9.3 |  |  |  |  | M0.1 to M9.1 |  |  |  |  | M0.1 to M9.1 |  |  |  |  | M0.1 to M9.1 | [24 empty] | M0.1 to M9.1 |  |  |  |  | M0.1 to M9.1 |  |  |  |  | M0.2 to M9.2 |  |  |  |  | M0.1 to M9.1 |  |  |  |  | M0.2 to M9.2 |  |  |  |  | M0.3 to M9.3 |  |  |  |  | M0.1 to M9.1 |  |  |  |  | M0.2 to M9.2 |  |  |  |  | M0.3 to M9.3 |  |  |  |  | M0.1 to M9.1 |  |  |  |  | M0.2 to M9.2 |  |  |  |  | M0.1 to M9.1 |  |  |  |  | M0.2 to M9.2 |  |  |  |  | M0.3 to M9.3 |  |  |  |  | M0.1 to M9.1 |  |  |  |  | M0.2 to M9.2 |  |  |  |  | M0.3 to M9.3 |  |  |  |  | M0.1 to M9.1 |  |  |  |  | M0.1 to M9.1 |  |  |  |  | M0.1 to M9.1
Band | Freq (MHz) | Ch ID | A | B | C | D | Total Pwr | A | B | C | D | Total Pwr | A | B | C | D | Total Pwr | A | B | C | D | Total Pwr | A | B | C | D | Total Pwr | A | B | C | D | Total Pwr | A | B | C | D | Total Pwr | A | B | C | D | Total Pwr | A | B | C | D | Total Pwr | A | B | C | D | Total Pwr | A | B | C | D | Total Pwr | A | B | C | D | Total Pwr | A | B | C | D | Total Pwr | A | B | C | D | Total Pwr | A | B | C | D | Total Pwr | A | B | C | D | Total Pwr | A | B | C | D | Total Pwr | A | B | C | D | Total Pwr | A | B | C | D | Total Pwr | A | B | C | D | Total Pwr | A | B | C | D | Total Pwr | A | B | C | D | Total Pwr | A | B | C | D | Total Pwr | A | B | C | D | Total Pwr | A | B | C | D | Total Pwr | A | B | C | D | Total Pwr | A | B | C | D | Total Pwr | A | B | C | D | Total Pwr | A | B | C | D | Total Pwr | A | B | C | D | Total Pwr | A | B | C | D | Total Pwr | A | B | C | D | Total Pwr | A | B | C | D | Total Pwr | A | B | C | D | Total Pwr | A | B | C | D | Total Pwr | A | B | C | D | Total Pwr | A | B | C | D | Total Pwr | A | B | C | D | Total Pwr | A | B | C | D | Total Pwr | A | B | C | D | Total Pwr | A | B | C | D | Total Pwr | A | B | C | D | Total Pwr | A | B | C | D | Total Pwr | A | B | C | D | Total Pwr | A | B | C | D | Total Pwr | A | B | C | D | Total Pwr | A | B | C | D | Total Pwr | A | B | C | D | Total Pwr | A | B | C | D | Total Pwr | A | B | C | D | Total Pwr | A | B | C | D | Total Pwr | A | B | C | D | Total Pwr | A | B | C | D | Total Pwr | A | B | C | D | Total Pwr | A | B | C | D | Total Pwr | A | B | C | D | Total Pwr | A | B | C | D | Total Pwr | A | B | C | D | Total Pwr | A | B | C | D | Total Pwr | A | B | C | D | Total Pwr | A | B | C | D | Total Pwr | A | B | C | D | Total Pwr | A | B | C | D | Total Pwr | A | B | C | D | Total Pwr | A | B | C | D | Total Pwr | A | B | C | D | Total Pwr | A | B | C | D | Total Pwr | A | B | C | D | Total Pwr | A | B | C | D | Total Pwr | A | B | C | D | Total Pwr | A | B | C | D | Total Pwr | A | B | C | D | Total Pwr | A | B | C | D | Total Pwr | A | B | C | D | Total Pwr | A | B | C | D | Total Pwr
UNII-1 | 5180 | 36 | 16 |  |  |  | 16 | 13 | 13 |  |  | 16 | 11 | 11 | 11 |  | 16 | 10 | 10 | 10 | 10 | 16 | 10 | 10 |  |  | 13 | 6 | 6 | 6 |  | 11 | 4 | 4 | 4 | 4 | 10 | 16 |  |  |  | 16 | 13 | 13 |  |  | 16 | 13 | 13 |  |  | 16 | 11 | 11 | 11 |  | 16 | 11 | 11 | 11 |  | 16 | 11 | 11 | 11 |  | 16 | 10 | 10 | 10 | 10 | 16 | 10 | 10 | 10 | 10 | 16 | 10 | 10 | 10 | 10 | 16 | 10 | 10 |  |  | 13 | 13 | 13 |  |  | 16 | 6 | 6 | 6 |  | 11 | 9 | 9 | 9 |  | 14 | 11 | 11 | 11 |  | 16 | 4 | 4 | 4 | 4 | 10 | 7 | 7 | 7 | 7 | 13 | 9 | 9 | 9 | 9 | 15 | 13 | 13 |  |  | 16 | 11 | 11 | 11 |  | 16 | 10 | 10 | 10 | 10 | 16 | 17 |  |  |  | 17 | 16 | 16 |  |  | 19 | 14 | 14 | 14 |  | 19 | 13 | 13 | 13 | 13 | 19 | 17 |  |  |  | 17 | 16 | 16 |  |  | 19 | 16 | 16 |  |  | 19 | 14 | 14 | 14 |  | 19 | 14 | 14 | 14 |  | 19 | 14 | 14 | 14 |  | 19 | 13 | 13 | 13 | 13 | 19 | 13 | 13 | 13 | 13 | 19 | 13 | 13 | 13 | 13 | 19 | 13 | 13 |  |  | 16 | 16 | 16 |  |  | 19 | 9 | 9 | 9 |  | 14 | 12 | 12 | 12 |  | 17 | 14 | 14 | 14 |  | 19 | 7 | 7 | 7 | 7 | 13 | 10 | 10 | 10 | 10 | 16 | 12 | 12 | 12 | 12 | 18 | 16 | 16 |  |  | 19 | 14 | 14 | 14 |  | 19 | 13 | 13 | 13 | 13 | 19 | 17 |  |  |  | 17 | 17 | 17 |  |  | 20 | 17 | 17 | 17 |  | 22 | 16 | 16 | 16 | 16 | 22 | 17 |  |  |  | 17 | 17 | 17 |  |  | 20 | 17 | 17 |  |  | 20 | 17 | 17 | 17 |  | 22 | 17 | 17 | 17 |  | 22 | 17 | 17 | 17 |  | 22 | 16 | 16 | 16 | 16 | 22 | 16 | 16 | 16 | 16 | 22 | 16 | 16 | 16 | 16 | 22 | 16 | 16 |  |  | 19 | 17 | 17 |  |  | 20 | 12 | 12 | 12 |  | 17 | 15 | 15 | 15 |  | 20 | 17 | 17 | 17 |  | 22 | 10 | 10 | 10 | 10 | 16 | 13 | 13 | 13 | 13 | 19 | 15 | 15 | 15 | 15 | 21 | 17 | 17 |  |  | 20 | 17 | 17 | 17 |  | 22 | 16 | 16 | 16 | 16 | 22
| 5200 | 40 | 16 |  |  |  | 16 | 13 | 13 |  |  | 16 | 11 | 11 | 11 |  | 16 | 10 | 10 | 10 | 10 | 16 | 10 | 10 |  |  | 13 | 6 | 6 | 6 |  | 11 | 4 | 4 | 4 | 4 | 10 | 16 |  |  |  | 16 | 13 | 13 |  |  | 16 | 13 | 13 |  |  | 16 | 11 | 11 | 11 |  | 16 | 11 | 11 | 11 |  | 16 | 11 | 11 | 11 |  | 16 | 10 | 10 | 10 | 10 | 16 | 10 | 10 | 10 | 10 | 16 | 10 | 10 | 10 | 10 | 16 | 10 | 10 |  |  | 13 | 13 | 13 |  |  | 16 | 6 | 6 | 6 |  | 11 | 9 | 9 | 9 |  | 14 | 11 | 11 | 11 |  | 16 | 4 | 4 | 4 | 4 | 10 | 7 | 7 | 7 | 7 | 13 | 9 | 9 | 9 | 9 | 15 | 13 | 13 |  |  | 16 | 11 | 11 | 11 |  | 16 | 10 | 10 | 10 | 10 | 16
| 5220 | 44 | 16 |  |  |  | 16 | 13 | 13 |  |  | 16 | 11 | 11 | 11 |  | 16 | 10 | 10 | 10 | 10 | 16 | 10 | 10 |  |  | 13 | 6 | 6 | 6 |  | 11 | 4 | 4 | 4 | 4 | 10 | 16 |  |  |  | 16 | 13 | 13 |  |  | 16 | 13 | 13 |  |  | 16 | 11 | 11 | 11 |  | 16 | 11 | 11 | 11 |  | 16 | 11 | 11 | 11 |  | 16 | 10 | 10 | 10 | 10 | 16 | 10 | 10 | 10 | 10 | 16 | 10 | 10 | 10 | 10 | 16 | 10 | 10 |  |  | 13 | 13 | 13 |  |  | 16 | 6 | 6 | 6 |  | 11 | 9 | 9 | 9 |  | 14 | 11 | 11 | 11 |  | 16 | 4 | 4 | 4 | 4 | 10 | 7 | 7 | 7 | 7 | 13 | 9 | 9 | 9 | 9 | 15 | 13 | 13 |  |  | 16 | 11 | 11 | 11 |  | 16 | 10 | 10 | 10 | 10 | 16 | 17 |  |  |  | 17 | 16 | 16 |  |  | 19 | 14 | 14 | 14 |  | 19 | 13 | 13 | 13 | 13 | 19 | 17 |  |  |  | 17 | 16 | 16 |  |  | 19 | 16 | 16 |  |  | 19 | 14 | 14 | 14 |  | 19 | 14 | 14 | 14 |  | 19 | 14 | 14 | 14 |  | 19 | 13 | 13 | 13 | 13 | 19 | 13 | 13 | 13 | 13 | 19 | 13 | 13 | 13 | 13 | 19 | 13 | 13 |  |  | 16 | 16 | 16 |  |  | 19 | 9 | 9 | 9 |  | 14 | 12 | 12 | 12 |  | 17 | 14 | 14 | 14 |  | 19 | 7 | 7 | 7 | 7 | 13 | 10 | 10 | 10 | 10 | 16 | 12 | 12 | 12 | 12 | 18 | 16 | 16 |  |  | 19 | 14 | 14 | 14 |  | 19 | 13 | 13 | 13 | 13 | 19
| 5240 | 48 | 16 |  |  |  | 16 | 13 | 13 |  |  | 16 | 11 | 11 | 11 |  | 16 | 10 | 10 | 10 | 10 | 16 | 10 | 10 |  |  | 13 | 6 | 6 | 6 |  | 11 | 4 | 4 | 4 | 4 | 10 | 16 |  |  |  | 16 | 13 | 13 |  |  | 16 | 13 | 13 |  |  | 16 | 11 | 11 | 11 |  | 16 | 11 | 11 | 11 |  | 16 | 11 | 11 | 11 |  | 16 | 10 | 10 | 10 | 10 | 16 | 10 | 10 | 10 | 10 | 16 | 10 | 10 | 10 | 10 | 16 | 10 | 10 |  |  | 13 | 13 | 13 |  |  | 16 | 6 | 6 | 6 |  | 11 | 9 | 9 | 9 |  | 14 | 11 | 11 | 11 |  | 16 | 4 | 4 | 4 | 4 | 10 | 7 | 7 | 7 | 7 | 13 | 9 | 9 | 9 | 9 | 15 | 13 | 13 |  |  | 16 | 11 | 11 | 11 |  | 16 | 10 | 10 | 10 | 10 | 16
UNII-2 | 5260 | 52 | 17 |  |  |  | 17 | 17 | 17 |  |  | 20 | 17 | 17 | 17 |  | 22 | 16 | 16 | 16 | 16 | 22 | 17 | 17 |  |  | 20 | 13 | 13 | 13 |  | 18 | 11 | 11 | 11 | 11 | 17 | 17 |  |  |  | 17 | 17 | 17 |  |  | 20 | 17 | 17 |  |  | 20 | 17 | 17 | 17 |  | 22 | 17 | 17 | 17 |  | 22 | 17 | 17 | 17 |  | 22 | 16 | 16 | 16 | 16 | 22 | 16 | 16 | 16 | 16 | 22 | 16 | 16 | 16 | 16 | 22 | 17 | 17 |  |  | 20 | 17 | 17 |  |  | 20 | 13 | 13 | 13 |  | 18 | 16 | 16 | 16 |  | 21 | 17 | 17 | 17 |  | 22 | 11 | 11 | 11 | 11 | 17 | 14 | 14 | 14 | 14 | 20 | 16 | 16 | 16 | 16 | 22 | 17 | 17 |  |  | 20 | 17 | 17 | 17 |  | 22 | 16 | 16 | 16 | 16 | 22 | 17 |  |  |  | 17 | 17 | 17 |  |  | 20 | 17 | 17 | 17 |  | 22 | 16 | 16 | 16 | 16 | 22 | 17 |  |  |  | 17 | 17 | 17 |  |  | 20 | 17 | 17 |  |  | 20 | 17 | 17 | 17 |  | 22 | 17 | 17 | 17 |  | 22 | 17 | 17 | 17 |  | 22 | 16 | 16 | 16 | 16 | 22 | 16 | 16 | 16 | 16 | 22 | 16 | 16 | 16 | 16 | 22 | 17 | 17 |  |  | 20 | 17 | 17 |  |  | 20 | 13 | 13 | 13 |  | 18 | 16 | 16 | 16 |  | 21 | 17 | 17 | 17 |  | 22 | 11 | 11 | 11 | 11 | 17 | 14 | 14 | 14 | 14 | 20 | 16 | 16 | 16 | 16 | 22 | 17 | 17 |  |  | 20 | 17 | 17 | 17 |  | 22 | 16 | 16 | 16 | 16 | 22 | 17 |  |  |  | 17 | 17 | 17 |  |  | 20 | 17 | 17 | 17 |  | 22 | 16 | 16 | 16 | 16 | 22 | 17 |  |  |  | 17 | 17 | 17 |  |  | 20 | 17 | 17 |  |  | 20 | 17 | 17 | 17 |  | 22 | 17 | 17 | 17 |  | 22 | 17 | 17 | 17 |  | 22 | 16 | 16 | 16 | 16 | 22 | 16 | 16 | 16 | 16 | 22 | 16 | 16 | 16 | 16 | 22 | 17 | 17 |  |  | 20 | 17 | 17 |  |  | 20 | 13 | 13 | 13 |  | 18 | 16 | 16 | 16 |  | 21 | 17 | 17 | 17 |  | 22 | 11 | 11 | 11 | 11 | 17 | 14 | 14 | 14 | 14 | 20 | 16 | 16 | 16 | 16 | 22 | 17 | 17 |  |  | 20 | 17 | 17 | 17 |  | 22 | 16 | 16 | 16 | 16 | 22
| 5280 | 56 | 17 |  |  |  | 17 | 17 | 17 |  |  | 20 | 17 | 17 | 17 |  | 22 | 16 | 16 | 16 | 16 | 22 | 17 | 17 |  |  | 20 | 13 | 13 | 13 |  | 18 | 11 | 11 | 11 | 11 | 17 | 17 |  |  |  | 17 | 17 | 17 |  |  | 20 | 17 | 17 |  |  | 20 | 17 | 17 | 17 |  | 22 | 17 | 17 | 17 |  | 22 | 17 | 17 | 17 |  | 22 | 16 | 16 | 16 | 16 | 22 | 16 | 16 | 16 | 16 | 22 | 16 | 16 | 16 | 16 | 22 | 17 | 17 |  |  | 20 | 17 | 17 |  |  | 20 | 13 | 13 | 13 |  | 18 | 16 | 16 | 16 |  | 21 | 17 | 17 | 17 |  | 22 | 11 | 11 | 11 | 11 | 17 | 14 | 14 | 14 | 14 | 20 | 16 | 16 | 16 | 16 | 22 | 17 | 17 |  |  | 20 | 17 | 17 | 17 |  | 22 | 16 | 16 | 16 | 16 | 22
| 5300 | 60 | 17 |  |  |  | 17 | 17 | 17 |  |  | 20 | 17 | 17 | 17 |  | 22 | 16 | 16 | 16 | 16 | 22 | 17 | 17 |  |  | 20 | 13 | 13 | 13 |  | 18 | 11 | 11 | 11 | 11 | 17 | 17 |  |  |  | 17 | 17 | 17 |  |  | 20 | 17 | 17 |  |  | 20 | 17 | 17 | 17 |  | 22 | 17 | 17 | 17 |  | 22 | 17 | 17 | 17 |  | 22 | 16 | 16 | 16 | 16 | 22 | 16 | 16 | 16 | 16 | 22 | 16 | 16 | 16 | 16 | 22 | 17 | 17 |  |  | 20 | 17 | 17 |  |  | 20 | 13 | 13 | 13 |  | 18 | 16 | 16 | 16 |  | 21 | 17 | 17 | 17 |  | 22 | 11 | 11 | 11 | 11 | 17 | 14 | 14 | 14 | 14 | 20 | 16 | 16 | 16 | 16 | 22 | 17 | 17 |  |  | 20 | 17 | 17 | 17 |  | 22 | 16 | 16 | 16 | 16 | 22 | 17 |  |  |  | 17 | 17 | 17 |  |  | 20 | 17 | 17 | 17 |  | 22 | 16 | 16 | 16 | 16 | 22 | 17 |  |  |  | 17 | 17 | 17 |  |  | 20 | 17 | 17 |  |  | 20 | 17 | 17 | 17 |  | 22 | 17 | 17 | 17 |  | 22 | 17 | 17 | 17 |  | 22 | 16 | 16 | 16 | 16 | 22 | 16 | 16 | 16 | 16 | 22 | 16 | 16 | 16 | 16 | 22 | 17 | 17 |  |  | 20 | 17 | 17 |  |  | 20 | 13 | 13 | 13 |  | 18 | 16 | 16 | 16 |  | 21 | 17 | 17 | 17 |  | 22 | 11 | 11 | 11 | 11 | 17 | 14 | 14 | 14 | 14 | 20 | 16 | 16 | 16 | 16 | 22 | 17 | 17 |  |  | 20 | 17 | 17 | 17 |  | 22 | 16 | 16 | 16 | 16 | 22
| 5320 | 64 | 17 |  |  |  | 17 | 17 | 17 |  |  | 20 | 17 | 17 | 17 |  | 22 | 16 | 16 | 16 | 16 | 22 | 17 | 17 |  |  | 20 | 13 | 13 | 13 |  | 18 | 11 | 11 | 11 | 11 | 17 | 17 |  |  |  | 17 | 17 | 17 |  |  | 20 | 17 | 17 |  |  | 20 | 17 | 17 | 17 |  | 22 | 17 | 17 | 17 |  | 22 | 17 | 17 | 17 |  | 22 | 16 | 16 | 16 | 16 | 22 | 16 | 16 | 16 | 16 | 22 | 16 | 16 | 16 | 16 | 22 | 17 | 17 |  |  | 20 | 17 | 17 |  |  | 20 | 13 | 13 | 13 |  | 18 | 16 | 16 | 16 |  | 21 | 17 | 17 | 17 |  | 22 | 11 | 11 | 11 | 11 | 17 | 14 | 14 | 14 | 14 | 20 | 16 | 16 | 16 | 16 | 22 | 17 | 17 |  |  | 20 | 17 | 17 | 17 |  | 22 | 16 | 16 | 16 | 16 | 22
UNII-2Ext | 5500 | 100 | 17 |  |  |  | 17 | 17 | 17 |  |  | 20 | 17 | 17 | 17 |  | 22 | 16 | 16 | 16 | 16 | 22 | 17 | 17 |  |  | 20 | 13 | 13 | 13 |  | 18 | 11 | 11 | 11 | 11 | 17 | 17 |  |  |  | 17 | 17 | 17 |  |  | 20 | 17 | 17 |  |  | 20 | 17 | 17 | 17 |  | 22 | 17 | 17 | 17 |  | 22 | 17 | 17 | 17 |  | 22 | 16 | 16 | 16 | 16 | 22 | 16 | 16 | 16 | 16 | 22 | 16 | 16 | 16 | 16 | 22 | 17 | 17 |  |  | 20 | 17 | 17 |  |  | 20 | 13 | 13 | 13 |  | 18 | 16 | 16 | 16 |  | 21 | 17 | 17 | 17 |  | 22 | 11 | 11 | 11 | 11 | 17 | 14 | 14 | 14 | 14 | 20 | 16 | 16 | 16 | 16 | 22 | 17 | 17 |  |  | 20 | 17 | 17 | 17 |  | 22 | 16 | 16 | 16 | 16 | 22 | 17 |  |  |  | 17 | 17 | 17 |  |  | 20 | 17 | 17 | 17 |  | 22 | 16 | 16 | 16 | 16 | 22 | 17 |  |  |  | 17 | 17 | 17 |  |  | 20 | 17 | 17 |  |  | 20 | 17 | 17 | 17 |  | 22 | 17 | 17 | 17 |  | 22 | 17 | 17 | 17 |  | 22 | 16 | 16 | 16 | 16 | 22 | 16 | 16 | 16 | 16 | 22 | 16 | 16 | 16 | 16 | 22 | 17 | 17 |  |  | 20 | 17 | 17 |  |  | 20 | 13 | 13 | 13 |  | 18 | 16 | 16 | 16 |  | 21 | 17 | 17 | 17 |  | 22 | 11 | 11 | 11 | 11 | 17 | 14 | 14 | 14 | 14 | 20 | 16 | 16 | 16 | 16 | 22 | 17 | 17 |  |  | 20 | 17 | 17 | 17 |  | 22 | 16 | 16 | 16 | 16 | 22 | 17 |  |  |  | 17 | 17 | 17 |  |  | 20 | 17 | 17 | 17 |  | 22 | 16 | 16 | 16 | 16 | 22 | 17 |  |  |  | 17 | 17 | 17 |  |  | 20 | 17 | 17 |  |  | 20 | 17 | 17 | 17 |  | 22 | 17 | 17 | 17 |  | 22 | 17 | 17 | 17 |  | 22 | 16 | 16 | 16 | 16 | 22 | 16 | 16 | 16 | 16 | 22 | 16 | 16 | 16 | 16 | 22 | 17 | 17 |  |  | 20 | 17 | 17 |  |  | 20 | 13 | 13 | 13 |  | 18 | 16 | 16 | 16 |  | 21 | 17 | 17 | 17 |  | 22 | 11 | 11 | 11 | 11 | 17 | 14 | 14 | 14 | 14 | 20 | 16 | 16 | 16 | 16 | 22 | 17 | 17 |  |  | 20 | 17 | 17 | 17 |  | 22 | 16 | 16 | 16 | 16 | 22
| 5520 | 104 | 17 |  |  |  | 17 | 17 | 17 |  |  | 20 | 17 | 17 | 17 |  | 22 | 16 | 16 | 16 | 16 | 22 | 17 | 17 |  |  | 20 | 13 | 13 | 13 |  | 18 | 11 | 11 | 11 | 11 | 17 | 17 |  |  |  | 17 | 17 | 17 |  |  | 20 | 17 | 17 |  |  | 20 | 17 | 17 | 17 |  | 22 | 17 | 17 | 17 |  | 22 | 17 | 17 | 17 |  | 22 | 16 | 16 | 16 | 16 | 22 | 16 | 16 | 16 | 16 | 22 | 16 | 16 | 16 | 16 | 22 | 17 | 17 |  |  | 20 | 17 | 17 |  |  | 20 | 13 | 13 | 13 |  | 18 | 16 | 16 | 16 |  | 21 | 17 | 17 | 17 |  | 22 | 11 | 11 | 11 | 11 | 17 | 14 | 14 | 14 | 14 | 20 | 16 | 16 | 16 | 16 | 22 | 17 | 17 |  |  | 20 | 17 | 17 | 17 |  | 22 | 16 | 16 | 16 | 16 | 22
| 5540 | 108 | 17 |  |  |  | 17 | 17 | 17 |  |  | 20 | 17 | 17 | 17 |  | 22 | 16 | 16 | 16 | 16 | 22 | 17 | 17 |  |  | 20 | 13 | 13 | 13 |  | 18 | 11 | 11 | 11 | 11 | 17 | 17 |  |  |  | 17 | 17 | 17 |  |  | 20 | 17 | 17 |  |  | 20 | 17 | 17 | 17 |  | 22 | 17 | 17 | 17 |  | 22 | 17 | 17 | 17 |  | 22 | 16 | 16 | 16 | 16 | 22 | 16 | 16 | 16 | 16 | 22 | 16 | 16 | 16 | 16 | 22 | 17 | 17 |  |  | 20 | 17 | 17 |  |  | 20 | 13 | 13 | 13 |  | 18 | 16 | 16 | 16 |  | 21 | 17 | 17 | 17 |  | 22 | 11 | 11 | 11 | 11 | 17 | 14 | 14 | 14 | 14 | 20 | 16 | 16 | 16 | 16 | 22 | 17 | 17 |  |  | 20 | 17 | 17 | 17 |  | 22 | 16 | 16 | 16 | 16 | 22 | 17 |  |  |  | 17 | 17 | 17 |  |  | 20 | 17 | 17 | 17 |  | 22 | 16 | 16 | 16 | 16 | 22 | 17 |  |  |  | 17 | 17 | 17 |  |  | 20 | 17 | 17 |  |  | 20 | 17 | 17 | 17 |  | 22 | 17 | 17 | 17 |  | 22 | 17 | 17 | 17 |  | 22 | 16 | 16 | 16 | 16 | 22 | 16 | 16 | 16 | 16 | 22 | 16 | 16 | 16 | 16 | 22 | 17 | 17 |  |  | 20 | 17 | 17 |  |  | 20 | 13 | 13 | 13 |  | 18 | 16 | 16 | 16 |  | 21 | 17 | 17 | 17 |  | 22 | 11 | 11 | 11 | 11 | 17 | 14 | 14 | 14 | 14 | 20 | 16 | 16 | 16 | 16 | 22 | 17 | 17 |  |  | 20 | 17 | 17 | 17 |  | 22 | 16 | 16 | 16 | 16 | 22
| 5560 | 112 | 17 |  |  |  | 17 | 17 | 17 |  |  | 20 | 17 | 17 | 17 |  | 22 | 16 | 16 | 16 | 16 | 22 | 17 | 17 |  |  | 20 | 13 | 13 | 13 |  | 18 | 11 | 11 | 11 | 11 | 17 | 17 |  |  |  | 17 | 17 | 17 |  |  | 20 | 17 | 17 |  |  | 20 | 17 | 17 | 17 |  | 22 | 17 | 17 | 17 |  | 22 | 17 | 17 | 17 |  | 22 | 16 | 16 | 16 | 16 | 22 | 16 | 16 | 16 | 16 | 22 | 16 | 16 | 16 | 16 | 22 | 17 | 17 |  |  | 20 | 17 | 17 |  |  | 20 | 13 | 13 | 13 |  | 18 | 16 | 16 | 16 |  | 21 | 17 | 17 | 17 |  | 22 | 11 | 11 | 11 | 11 | 17 | 14 | 14 | 14 | 14 | 20 | 16 | 16 | 16 | 16 | 22 | 17 | 17 |  |  | 20 | 17 | 17 | 17 |  | 22 | 16 | 16 | 16 | 16 | 22
| 5580 | 116 | 17 |  |  |  | 17 | 17 | 17 |  |  | 20 | 17 | 17 | 17 |  | 22 | 16 | 16 | 16 | 16 | 22 | 17 | 17 |  |  | 20 | 13 | 13 | 13 |  | 18 | 11 | 11 | 11 | 11 | 17 | 17 |  |  |  | 17 | 17 | 17 |  |  | 20 | 17 | 17 |  |  | 20 | 17 | 17 | 17 |  | 22 | 17 | 17 | 17 |  | 22 | 17 | 17 | 17 |  | 22 | 16 | 16 | 16 | 16 | 22 | 16 | 16 | 16 | 16 | 22 | 16 | 16 | 16 | 16 | 22 | 17 | 17 |  |  | 20 | 17 | 17 |  |  | 20 | 13 | 13 | 13 |  | 18 | 16 | 16 | 16 |  | 21 | 17 | 17 | 17 |  | 22 | 11 | 11 | 11 | 11 | 17 | 14 | 14 | 14 | 14 | 20 | 16 | 16 | 16 | 16 | 22 | 17 | 17 |  |  | 20 | 17 | 17 | 17 |  | 22 | 16 | 16 | 16 | 16 | 22 | 17 |  |  |  | 17 | 17 | 17 |  |  | 20 | 17 | 17 | 17 |  | 22 | 16 | 16 | 16 | 16 | 22 | 17 |  |  |  | 17 | 17 | 17 |  |  | 20 | 17 | 17 |  |  | 20 | 17 | 17 | 17 |  | 22 | 17 | 17 | 17 |  | 22 | 17 | 17 | 17 |  | 22 | 16 | 16 | 16 | 16 | 22 | 16 | 16 | 16 | 16 | 22 | 16 | 16 | 16 | 16 | 22 | 17 | 17 |  |  | 20 | 17 | 17 |  |  | 20 | 13 | 13 | 13 |  | 18 | 16 | 16 | 16 |  | 21 | 17 | 17 | 17 |  | 22 | 11 | 11 | 11 | 11 | 17 | 14 | 14 | 14 | 14 | 20 | 16 | 16 | 16 | 16 | 22 | 17 | 17 |  |  | 20 | 17 | 17 | 17 |  | 22 | 16 | 16 | 16 | 16 | 22
| 5600 | 120 | 17 |  |  |  | 17 | 17 | 17 |  |  | 20 | 17 | 17 | 17 |  | 22 | 16 | 16 | 16 | 16 | 22 | 17 | 17 |  |  | 20 | 13 | 13 | 13 |  | 18 | 11 | 11 | 11 | 11 | 17 | 17 |  |  |  | 17 | 17 | 17 |  |  | 20 | 17 | 17 |  |  | 20 | 17 | 17 | 17 |  | 22 | 17 | 17 | 17 |  | 22 | 17 | 17 | 17 |  | 22 | 16 | 16 | 16 | 16 | 22 | 16 | 16 | 16 | 16 | 22 | 16 | 16 | 16 | 16 | 22 | 17 | 17 |  |  | 20 | 17 | 17 |  |  | 20 | 13 | 13 | 13 |  | 18 | 16 | 16 | 16 |  | 21 | 17 | 17 | 17 |  | 22 | 11 | 11 | 11 | 11 | 17 | 14 | 14 | 14 | 14 | 20 | 16 | 16 | 16 | 16 | 22 | 17 | 17 |  |  | 20 | 17 | 17 | 17 |  | 22 | 16 | 16 | 16 | 16 | 22
| 5620 | 124 | 17 |  |  |  | 17 | 17 | 17 |  |  | 20 | 17 | 17 | 17 |  | 22 | 16 | 16 | 16 | 16 | 22 | 17 | 17 |  |  | 20 | 13 | 13 | 13 |  | 18 | 11 | 11 | 11 | 11 | 17 | 17 |  |  |  | 17 | 17 | 17 |  |  | 20 | 17 | 17 |  |  | 20 | 17 | 17 | 17 |  | 22 | 17 | 17 | 17 |  | 22 | 17 | 17 | 17 |  | 22 | 16 | 16 | 16 | 16 | 22 | 16 | 16 | 16 | 16 | 22 | 16 | 16 | 16 | 16 | 22 | 17 | 17 |  |  | 20 | 17 | 17 |  |  | 20 | 13 | 13 | 13 |  | 18 | 16 | 16 | 16 |  | 21 | 17 | 17 | 17 |  | 22 | 11 | 11 | 11 | 11 | 17 | 14 | 14 | 14 | 14 | 20 | 16 | 16 | 16 | 16 | 22 | 17 | 17 |  |  | 20 | 17 | 17 | 17 |  | 22 | 16 | 16 | 16 | 16 | 22
| 5640 | 128
| 5660 | 132
| 5680 | 136
| 5700 | 140
UNII-3 | 5745 | 149 | 17 |  |  |  | 17 | 17 | 17 |  |  | 20 | 17 | 17 | 17 |  | 22 | 16 | 16 | 16 | 16 | 22 | 16 | 16 |  |  | 19 | 12 | 12 | 12 |  | 17 | 10 | 10 | 10 | 10 | 16 | 17 |  |  |  | 17 | 17 | 17 |  |  | 20 | 17 | 17 |  |  | 20 | 17 | 17 | 17 |  | 22 | 17 | 17 | 17 |  | 22 | 17 | 17 | 17 |  | 22 | 16 | 16 | 16 | 16 | 22 | 16 | 16 | 16 | 16 | 22 | 16 | 16 | 16 | 16 | 22 | 16 | 16 |  |  | 19 | 17 | 17 |  |  | 20 | 12 | 12 | 12 |  | 17 | 15 | 15 | 15 |  | 20 | 17 | 17 | 17 |  | 22 | 10 | 10 | 10 | 10 | 16 | 13 | 13 | 13 | 13 | 19 | 15 | 15 | 15 | 15 | 21 | 17 | 17 |  |  | 20 | 17 | 17 | 17 |  | 22 | 16 | 16 | 16 | 16 | 22 | 17 |  |  |  | 17 | 17 | 17 |  |  | 20 | 17 | 17 | 17 |  | 22 | 16 | 16 | 16 | 16 | 22 | 17 |  |  |  | 17 | 17 | 17 |  |  | 20 | 17 | 17 |  |  | 20 | 17 | 17 | 17 |  | 22 | 17 | 17 | 17 |  | 22 | 17 | 17 | 17 |  | 22 | 16 | 16 | 16 | 16 | 22 | 16 | 16 | 16 | 16 | 22 | 16 | 16 | 16 | 16 | 22 | 16 | 16 |  |  | 19 | 17 | 17 |  |  | 20 | 12 | 12 | 12 |  | 17 | 15 | 15 | 15 |  | 20 | 17 | 17 | 17 |  | 22 | 10 | 10 | 10 | 10 | 16 | 13 | 13 | 13 | 13 | 19 | 15 | 15 | 15 | 15 | 21 | 17 | 17 |  |  | 20 | 17 | 17 | 17 |  | 22 | 16 | 16 | 16 | 16 | 22 | 17 |  |  |  | 17 | 17 | 17 |  |  | 20 | 17 | 17 | 17 |  | 22 | 16 | 16 | 16 | 16 | 22 | 17 |  |  |  | 17 | 17 | 17 |  |  | 20 | 17 | 17 |  |  | 20 | 17 | 17 | 17 |  | 22 | 17 | 17 | 17 |  | 22 | 17 | 17 | 17 |  | 22 | 16 | 16 | 16 | 16 | 22 | 16 | 16 | 16 | 16 | 22 | 16 | 16 | 16 | 16 | 22 | 16 | 16 |  |  | 19 | 17 | 17 |  |  | 20 | 12 | 12 | 12 |  | 17 | 15 | 15 | 15 |  | 20 | 17 | 17 | 17 |  | 22 | 10 | 10 | 10 | 10 | 16 | 13 | 13 | 13 | 13 | 19 | 15 | 15 | 15 | 15 | 21 | 17 | 17 |  |  | 20 | 17 | 17 | 17 |  | 22 | 16 | 16 | 16 | 16 | 22
| 5765 | 153 | 17 |  |  |  | 17 | 17 | 17 |  |  | 20 | 17 | 17 | 17 |  | 22 | 16 | 16 | 16 | 16 | 22 | 16 | 16 |  |  | 19 | 12 | 12 | 12 |  | 17 | 10 | 10 | 10 | 10 | 16 | 17 |  |  |  | 17 | 17 | 17 |  |  | 20 | 17 | 17 |  |  | 20 | 17 | 17 | 17 |  | 22 | 17 | 17 | 17 |  | 22 | 17 | 17 | 17 |  | 22 | 16 | 16 | 16 | 16 | 22 | 16 | 16 | 16 | 16 | 22 | 16 | 16 | 16 | 16 | 22 | 16 | 16 |  |  | 19 | 17 | 17 |  |  | 20 | 12 | 12 | 12 |  | 17 | 15 | 15 | 15 |  | 20 | 17 | 17 | 17 |  | 22 | 10 | 10 | 10 | 10 | 16 | 13 | 13 | 13 | 13 | 19 | 15 | 15 | 15 | 15 | 21 | 17 | 17 |  |  | 20 | 17 | 17 | 17 |  | 22 | 16 | 16 | 16 | 16 | 22
| 5785 | 157 | 17 |  |  |  | 17 | 17 | 17 |  |  | 20 | 17 | 17 | 17 |  | 22 | 16 | 16 | 16 | 16 | 22 | 16 | 16 |  |  | 19 | 12 | 12 | 12 |  | 17 | 10 | 10 | 10 | 10 | 16 | 17 |  |  |  | 17 | 17 | 17 |  |  | 20 | 17 | 17 |  |  | 20 | 17 | 17 | 17 |  | 22 | 17 | 17 | 17 |  | 22 | 17 | 17 | 17 |  | 22 | 16 | 16 | 16 | 16 | 22 | 16 | 16 | 16 | 16 | 22 | 16 | 16 | 16 | 16 | 22 | 16 | 16 |  |  | 19 | 17 | 17 |  |  | 20 | 12 | 12 | 12 |  | 17 | 15 | 15 | 15 |  | 20 | 17 | 17 | 17 |  | 22 | 10 | 10 | 10 | 10 | 16 | 13 | 13 | 13 | 13 | 19 | 15 | 15 | 15 | 15 | 21 | 17 | 17 |  |  | 20 | 17 | 17 | 17 |  | 22 | 16 | 16 | 16 | 16 | 22 | 17 |  |  |  | 17 | 17 | 17 |  |  | 20 | 17 | 17 | 17 |  | 22 | 16 | 16 | 16 | 16 | 22 | 17 |  |  |  | 17 | 17 | 17 |  |  | 20 | 17 | 17 |  |  | 20 | 17 | 17 | 17 |  | 22 | 17 | 17 | 17 |  | 22 | 17 | 17 | 17 |  | 22 | 16 | 16 | 16 | 16 | 22 | 16 | 16 | 16 | 16 | 22 | 16 | 16 | 16 | 16 | 22 | 16 | 16 |  |  | 19 | 17 | 17 |  |  | 20 | 12 | 12 | 12 |  | 17 | 15 | 15 | 15 |  | 20 | 17 | 17 | 17 |  | 22 | 10 | 10 | 10 | 10 | 16 | 13 | 13 | 13 | 13 | 19 | 15 | 15 | 15 | 15 | 21 | 17 | 17 |  |  | 20 | 17 | 17 | 17 |  | 22 | 16 | 16 | 16 | 16 | 22
| 5805 | 161 | 17 |  |  |  | 17 | 17 | 17 |  |  | 20 | 17 | 17 | 17 |  | 22 | 16 | 16 | 16 | 16 | 22 | 16 | 16 |  |  | 19 | 12 | 12 | 12 |  | 17 | 10 | 10 | 10 | 10 | 16 | 17 |  |  |  | 17 | 17 | 17 |  |  | 20 | 17 | 17 |  |  | 20 | 17 | 17 | 17 |  | 22 | 17 | 17 | 17 |  | 22 | 17 | 17 | 17 |  | 22 | 16 | 16 | 16 | 16 | 22 | 16 | 16 | 16 | 16 | 22 | 16 | 16 | 16 | 16 | 22 | 16 | 16 |  |  | 19 | 17 | 17 |  |  | 20 | 12 | 12 | 12 |  | 17 | 15 | 15 | 15 |  | 20 | 17 | 17 | 17 |  | 22 | 10 | 10 | 10 | 10 | 16 | 13 | 13 | 13 | 13 | 19 | 15 | 15 | 15 | 15 | 21 | 17 | 17 |  |  | 20 | 17 | 17 | 17 |  | 22 | 16 | 16 | 16 | 16 | 22
5.8 ISM | 5825 | 165
| 5845 | 169
| 5865 | 173

## 5GHz -N
5 GHz Max Power (in dBm)
Regulatory Domain: -N, Antenna Gain: 6 dBi
DFS Channels Are In Italics |  |  | Non HT/VHT20 | [19 empty] | Non HT/VHT20 - Beam Form | [14 empty] | HT/VHT20 | [44 empty] | HT/VHT20 - Beam Form | [39 empty] | HT/VHT20 - STBC | [14 empty] | Non HT/VHT40 | [19 empty] | HT/VHT40 | [44 empty] | HT/VHT40 - Beam Form | [39 empty] | HT/VHT40 - STBC | [14 empty] | Non HT/VHT80 | [19 empty] | HT/VHT80 | [44 empty] | HT/VHT80 - Beam Form | [39 empty] | HT/VHT80 - STBC
|  |  | Single Antenna |  |  |  |  | Dual Antennas |  |  |  |  | Triple Antennas |  |  |  |  | Quad Antennas |  |  |  |  | Dual Antennas |  |  |  |  | Triple Antennas |  |  |  |  | Quad Antennas |  |  |  |  | Single Antenna |  |  |  |  | Dual Antennas |  |  |  |  | Dual Antennas |  |  |  |  | Triple Antennas |  |  |  |  | Triple Antennas |  |  |  |  | Triple Antennas |  |  |  |  | Quad Antennas |  |  |  |  | Quad Antennas |  |  |  |  | Quad Antennas |  |  |  |  | Dual Antennas |  |  |  |  | Dual Antennas |  |  |  |  | Triple Antennas |  |  |  |  | Triple Antennas |  |  |  |  | Triple Antennas |  |  |  |  | Quad Antennas |  |  |  |  | Quad Antennas |  |  |  |  | Quad Antennas |  |  |  |  | Dual Antennas |  |  |  |  | Triple Antennas |  |  |  |  | Quad Antennas |  |  |  |  | Single Antenna |  |  |  |  | Dual Antennas |  |  |  |  | Triple Antennas |  |  |  |  | Quad Antennas |  |  |  |  | Single Antenna |  |  |  |  | Dual Antennas |  |  |  |  | Dual Antennas |  |  |  |  | Triple Antennas |  |  |  |  | Triple Antennas |  |  |  |  | Triple Antennas |  |  |  |  | Quad Antennas |  |  |  |  | Quad Antennas |  |  |  |  | Quad Antennas |  |  |  |  | Dual Antennas |  |  |  |  | Dual Antennas |  |  |  |  | Triple Antennas |  |  |  |  | Triple Antennas |  |  |  |  | Triple Antennas |  |  |  |  | Quad Antennas |  |  |  |  | Quad Antennas |  |  |  |  | Quad Antennas |  |  |  |  | Dual Antennas |  |  |  |  | Triple Antennas |  |  |  |  | Quad Antennas |  |  |  |  | Single Antenna |  |  |  |  | Dual Antennas |  |  |  |  | Triple Antennas |  |  |  |  | Quad Antennas |  |  |  |  | Single Antenna |  |  |  |  | Dual Antennas |  |  |  |  | Dual Antennas |  |  |  |  | Triple Antennas |  |  |  |  | Triple Antennas |  |  |  |  | Triple Antennas |  |  |  |  | Quad Antennas |  |  |  |  | Quad Antennas |  |  |  |  | Quad Antennas |  |  |  |  | Dual Antennas |  |  |  |  | Dual Antennas |  |  |  |  | Triple Antennas |  |  |  |  | Triple Antennas |  |  |  |  | Triple Antennas |  |  |  |  | Quad Antennas |  |  |  |  | Quad Antennas |  |  |  |  | Quad Antennas |  |  |  |  | Dual Antennas |  |  |  |  | Triple Antennas |  |  |  |  | Quad Antennas
|  |  | 6 to 54 Mb/s |  |  |  |  | 6 to 54 Mb/s |  |  |  |  | 6 to 54 Mb/s |  |  |  |  | 6 to 54 Mb/s |  |  |  |  | 6 to 54 Mb/s |  |  |  |  | 6 to 54 Mb/s |  |  |  |  | 6 to 54 Mb/s |  |  |  |  | M0 to M7 |  |  |  |  | M0 to M7 |  |  |  |  | M8 to M15 |  |  |  |  | M0 to M7 |  |  |  |  | M8 to M15 |  |  |  |  | M16 to M23 |  |  |  |  | M0 to M7 |  |  |  |  | M8 to M15 |  |  |  |  | M16 to M23 |  |  |  |  | M0 to M7 |  |  |  |  | M8 to M15 |  |  |  |  | M0 to M7 |  |  |  |  | M8 to M15 |  |  |  |  | M16 to M23 |  |  |  |  | M0 to M7 |  |  |  |  | M8 to M15 |  |  |  |  | M16 to M23 |  |  |  |  | M0 to M7 |  |  |  |  | M0 to M7 |  |  |  |  | M0 to M7 |  |  |  |  | 6 to 54 Mb/s |  |  |  |  | 6 to 54 Mb/s |  |  |  |  | 6 to 54 Mb/s |  |  |  |  | 6 to 54 Mb/s |  |  |  |  | M0 to M7 |  |  |  |  | M0 to M7 |  |  |  |  | M8 to M15 |  |  |  |  | M0 to M7 |  |  |  |  | M8 to M15 |  |  |  |  | M16 to M23 |  |  |  |  | M0 to M7 |  |  |  |  | M8 to M15 |  |  |  |  | M16 to M23 |  |  |  |  | M0 to M7 |  |  |  |  | M8 to M15 |  |  |  |  | M0 to M7 |  |  |  |  | M8 to M15 |  |  |  |  | M16 to M23 |  |  |  |  | M0 to M7 |  |  |  |  | M8 to M15 |  |  |  |  | M16 to M23 |  |  |  |  | M0 to M7 |  |  |  |  | M0 to M7 |  |  |  |  | M0 to M7 |  |  |  |  | 6 to 54 Mb/s |  |  |  |  | 6 to 54 Mb/s |  |  |  |  | 6 to 54 Mb/s |  |  |  |  | 6 to 54 Mb/s |  |  |  |  | M0 to M7 |  |  |  |  | M0 to M7 |  |  |  |  | M8 to M15 |  |  |  |  | M0 to M7 |  |  |  |  | M8 to M15 |  |  |  |  | M16 to M23 |  |  |  |  | M0 to M7 |  |  |  |  | M8 to M15 |  |  |  |  | M16 to M23 |  |  |  |  | M0 to M7 |  |  |  |  | M8 to M15 |  |  |  |  | M0 to M7 |  |  |  |  | M8 to M15 |  |  |  |  | M16 to M23 |  |  |  |  | M0 to M7 |  |  |  |  | M8 to M15 |  |  |  |  | M16 to M23 |  |  |  |  | M0 to M7 |  |  |  |  | M0 to M7 |  |  |  |  | M0 to M7
[38 empty] | M0.1 to M9.1 |  |  |  |  | M0.1 to M9.1 |  |  |  |  | M0.2 to M9.2 |  |  |  |  | M0.1 to M9.1 |  |  |  |  | M0.2 to M9.2 |  |  |  |  | M0.3 to M9.3 |  |  |  |  | M0.1 to M9.1 |  |  |  |  | M0.2 to M9.2 |  |  |  |  | M0.3 to M9.3 |  |  |  |  | M0.1 to M9.1 |  |  |  |  | M0.2 to M9.2 |  |  |  |  | M0.1 to M9.1 |  |  |  |  | M0.2 to M9.2 |  |  |  |  | M0.3 to M9.3 |  |  |  |  | M0.1 to M9.1 |  |  |  |  | M0.2 to M9.2 |  |  |  |  | M0.3 to M9.3 |  |  |  |  | M0.1 to M9.1 |  |  |  |  | M0.1 to M9.1 |  |  |  |  | M0.1 to M9.1 | [24 empty] | M0.1 to M9.1 |  |  |  |  | M0.1 to M9.1 |  |  |  |  | M0.2 to M9.2 |  |  |  |  | M0.1 to M9.1 |  |  |  |  | M0.2 to M9.2 |  |  |  |  | M0.3 to M9.3 |  |  |  |  | M0.1 to M9.1 |  |  |  |  | M0.2 to M9.2 |  |  |  |  | M0.3 to M9.3 |  |  |  |  | M0.1 to M9.1 |  |  |  |  | M0.2 to M9.2 |  |  |  |  | M0.1 to M9.1 |  |  |  |  | M0.2 to M9.2 |  |  |  |  | M0.3 to M9.3 |  |  |  |  | M0.1 to M9.1 |  |  |  |  | M0.2 to M9.2 |  |  |  |  | M0.3 to M9.3 |  |  |  |  | M0.1 to M9.1 |  |  |  |  | M0.1 to M9.1 |  |  |  |  | M0.1 to M9.1 | [24 empty] | M0.1 to M9.1 |  |  |  |  | M0.1 to M9.1 |  |  |  |  | M0.2 to M9.2 |  |  |  |  | M0.1 to M9.1 |  |  |  |  | M0.2 to M9.2 |  |  |  |  | M0.3 to M9.3 |  |  |  |  | M0.1 to M9.1 |  |  |  |  | M0.2 to M9.2 |  |  |  |  | M0.3 to M9.3 |  |  |  |  | M0.1 to M9.1 |  |  |  |  | M0.2 to M9.2 |  |  |  |  | M0.1 to M9.1 |  |  |  |  | M0.2 to M9.2 |  |  |  |  | M0.3 to M9.3 |  |  |  |  | M0.1 to M9.1 |  |  |  |  | M0.2 to M9.2 |  |  |  |  | M0.3 to M9.3 |  |  |  |  | M0.1 to M9.1 |  |  |  |  | M0.1 to M9.1 |  |  |  |  | M0.1 to M9.1
Band | Freq (MHz) | Ch ID | A | B | C | D | Total Pwr | A | B | C | D | Total Pwr | A | B | C | D | Total Pwr | A | B | C | D | Total Pwr | A | B | C | D | Total Pwr | A | B | C | D | Total Pwr | A | B | C | D | Total Pwr | A | B | C | D | Total Pwr | A | B | C | D | Total Pwr | A | B | C | D | Total Pwr | A | B | C | D | Total Pwr | A | B | C | D | Total Pwr | A | B | C | D | Total Pwr | A | B | C | D | Total Pwr | A | B | C | D | Total Pwr | A | B | C | D | Total Pwr | A | B | C | D | Total Pwr | A | B | C | D | Total Pwr | A | B | C | D | Total Pwr | A | B | C | D | Total Pwr | A | B | C | D | Total Pwr | A | B | C | D | Total Pwr | A | B | C | D | Total Pwr | A | B | C | D | Total Pwr | A | B | C | D | Total Pwr | A | B | C | D | Total Pwr | A | B | C | D | Total Pwr | A | B | C | D | Total Pwr | A | B | C | D | Total Pwr | A | B | C | D | Total Pwr | A | B | C | D | Total Pwr | A | B | C | D | Total Pwr | A | B | C | D | Total Pwr | A | B | C | D | Total Pwr | A | B | C | D | Total Pwr | A | B | C | D | Total Pwr | A | B | C | D | Total Pwr | A | B | C | D | Total Pwr | A | B | C | D | Total Pwr | A | B | C | D | Total Pwr | A | B | C | D | Total Pwr | A | B | C | D | Total Pwr | A | B | C | D | Total Pwr | A | B | C | D | Total Pwr | A | B | C | D | Total Pwr | A | B | C | D | Total Pwr | A | B | C | D | Total Pwr | A | B | C | D | Total Pwr | A | B | C | D | Total Pwr | A | B | C | D | Total Pwr | A | B | C | D | Total Pwr | A | B | C | D | Total Pwr | A | B | C | D | Total Pwr | A | B | C | D | Total Pwr | A | B | C | D | Total Pwr | A | B | C | D | Total Pwr | A | B | C | D | Total Pwr | A | B | C | D | Total Pwr | A | B | C | D | Total Pwr | A | B | C | D | Total Pwr | A | B | C | D | Total Pwr | A | B | C | D | Total Pwr | A | B | C | D | Total Pwr | A | B | C | D | Total Pwr | A | B | C | D | Total Pwr | A | B | C | D | Total Pwr | A | B | C | D | Total Pwr | A | B | C | D | Total Pwr | A | B | C | D | Total Pwr | A | B | C | D | Total Pwr | A | B | C | D | Total Pwr | A | B | C | D | Total Pwr | A | B | C | D | Total Pwr | A | B | C | D | Total Pwr | A | B | C | D | Total Pwr
UNII-1 | 5180 | 36 | 15 |  |  |  | 15 | 9 | 9 |  |  | 12 | 5 | 5 | 5 |  | 10 | 3 | 3 | 3 | 3 | 9 | 9 | 9 |  |  | 12 | 5 | 5 | 5 |  | 10 | 3 | 3 | 3 | 3 | 9 | 16 |  |  |  | 16 | 9 | 9 |  |  | 12 | 12 | 12 |  |  | 15 | 6 | 6 | 6 |  | 11 | 9 | 9 | 9 |  | 14 | 11 | 11 | 11 |  | 16 | 3 | 3 | 3 | 3 | 9 | 6 | 6 | 6 | 6 | 12 | 8 | 8 | 8 | 8 | 14 | 9 | 9 |  |  | 12 | 12 | 12 |  |  | 15 | 6 | 6 | 6 |  | 11 | 9 | 9 | 9 |  | 14 | 11 | 11 | 11 |  | 16 | 3 | 3 | 3 | 3 | 9 | 6 | 6 | 6 | 6 | 12 | 8 | 8 | 8 | 8 | 14 | 12 | 12 |  |  | 15 | 9 | 9 | 9 |  | 14 | 6 | 6 | 6 | 6 | 12 | 10 |  |  |  | 10 | 10 | 10 |  |  | 13 | 8 | 8 | 8 |  | 13 | 5 | 5 | 5 | 5 | 11 | 12 |  |  |  | 12 | 12 | 12 |  |  | 15 | 12 | 12 |  |  | 15 | 8 | 8 | 8 |  | 13 | 11 | 11 | 11 |  | 16 | 12 | 12 | 12 |  | 17 | 6 | 6 | 6 | 6 | 12 | 9 | 9 | 9 | 9 | 15 | 11 | 11 | 11 | 11 | 17 | 9 | 9 |  |  | 12 | 12 | 12 |  |  | 15 | 6 | 6 | 6 |  | 11 | 8 | 8 | 8 |  | 13 | 12 | 12 | 12 |  | 17 | 5 | 5 | 5 | 5 | 11 | 6 | 6 | 6 | 6 | 12 | 8 | 8 | 8 | 8 | 14 | 12 | 12 |  |  | 15 | 11 | 11 | 11 |  | 16 | 9 | 9 | 9 | 9 | 15 | 12 |  |  |  | 12 | 11 | 11 |  |  | 14 | 9 | 9 | 9 |  | 14 | 9 | 9 | 9 | 9 | 15 | 15 |  |  |  | 15 | 14 | 14 |  |  | 17 | 14 | 14 |  |  | 17 | 9 | 9 | 9 |  | 14 | 9 | 9 | 9 |  | 14 | 9 | 9 | 9 |  | 14 | 9 | 9 | 9 | 9 | 15 | 9 | 9 | 9 | 9 | 15 | 9 | 9 | 9 | 9 | 15 | 8 | 8 |  |  | 11 | 14 | 14 |  |  | 17 | 3 | 3 | 3 |  | 8 | 8 | 8 | 8 |  | 13 | 9 | 9 | 9 |  | 14 | 3 | 3 | 3 | 3 | 9 | 4 | 4 | 4 | 4 | 10 | 8 | 8 | 8 | 8 | 14 | 14 | 14 |  |  | 17 | 9 | 9 | 9 |  | 14 | 9 | 9 | 9 | 9 | 15
| 5200 | 40 | 15 |  |  |  | 15 | 9 | 9 |  |  | 12 | 5 | 5 | 5 |  | 10 | 3 | 3 | 3 | 3 | 9 | 9 | 9 |  |  | 12 | 5 | 5 | 5 |  | 10 | 3 | 3 | 3 | 3 | 9 | 16 |  |  |  | 16 | 9 | 9 |  |  | 12 | 12 | 12 |  |  | 15 | 6 | 6 | 6 |  | 11 | 9 | 9 | 9 |  | 14 | 11 | 11 | 11 |  | 16 | 3 | 3 | 3 | 3 | 9 | 6 | 6 | 6 | 6 | 12 | 8 | 8 | 8 | 8 | 14 | 9 | 9 |  |  | 12 | 12 | 12 |  |  | 15 | 6 | 6 | 6 |  | 11 | 9 | 9 | 9 |  | 14 | 11 | 11 | 11 |  | 16 | 3 | 3 | 3 | 3 | 9 | 6 | 6 | 6 | 6 | 12 | 8 | 8 | 8 | 8 | 14 | 12 | 12 |  |  | 15 | 9 | 9 | 9 |  | 14 | 6 | 6 | 6 | 6 | 12
| 5220 | 44 | 15 |  |  |  | 15 | 9 | 9 |  |  | 12 | 5 | 5 | 5 |  | 10 | 3 | 3 | 3 | 3 | 9 | 9 | 9 |  |  | 12 | 5 | 5 | 5 |  | 10 | 3 | 3 | 3 | 3 | 9 | 16 |  |  |  | 16 | 9 | 9 |  |  | 12 | 12 | 12 |  |  | 15 | 6 | 6 | 6 |  | 11 | 9 | 9 | 9 |  | 14 | 11 | 11 | 11 |  | 16 | 3 | 3 | 3 | 3 | 9 | 6 | 6 | 6 | 6 | 12 | 8 | 8 | 8 | 8 | 14 | 9 | 9 |  |  | 12 | 12 | 12 |  |  | 15 | 6 | 6 | 6 |  | 11 | 9 | 9 | 9 |  | 14 | 11 | 11 | 11 |  | 16 | 3 | 3 | 3 | 3 | 9 | 6 | 6 | 6 | 6 | 12 | 8 | 8 | 8 | 8 | 14 | 12 | 12 |  |  | 15 | 9 | 9 | 9 |  | 14 | 6 | 6 | 6 | 6 | 12 | 17 |  |  |  | 17 | 11 | 11 |  |  | 14 | 7 | 7 | 7 |  | 12 | 5 | 5 | 5 | 5 | 11 | 17 |  |  |  | 17 | 12 | 12 |  |  | 15 | 14 | 14 |  |  | 17 | 8 | 8 | 8 |  | 13 | 11 | 11 | 11 |  | 16 | 12 | 12 | 12 |  | 17 | 5 | 5 | 5 | 5 | 11 | 8 | 8 | 8 | 8 | 14 | 10 | 10 | 10 | 10 | 16 | 11 | 11 |  |  | 14 | 14 | 14 |  |  | 17 | 7 | 7 | 7 |  | 12 | 10 | 10 | 10 |  | 15 | 12 | 12 | 12 |  | 17 | 5 | 5 | 5 | 5 | 11 | 8 | 8 | 8 | 8 | 14 | 10 | 10 | 10 | 10 | 16 | 14 | 14 |  |  | 17 | 11 | 11 | 11 |  | 16 | 8 | 8 | 8 | 8 | 14
| 5240 | 48 | 15 |  |  |  | 15 | 8 | 8 |  |  | 11 | 4 | 4 | 4 |  | 9 | 2 | 2 | 2 | 2 | 8 | 8 | 8 |  |  | 11 | 4 | 4 | 4 |  | 9 | 2 | 2 | 2 | 2 | 8 | 15 |  |  |  | 15 | 8 | 8 |  |  | 11 | 11 | 11 |  |  | 14 | 5 | 5 | 5 |  | 10 | 7 | 7 | 7 |  | 12 | 10 | 10 | 10 |  | 15 | 2 | 2 | 2 | 2 | 8 | 5 | 5 | 5 | 5 | 11 | 7 | 7 | 7 | 7 | 13 | 8 | 8 |  |  | 11 | 11 | 11 |  |  | 14 | 5 | 5 | 5 |  | 10 | 7 | 7 | 7 |  | 12 | 10 | 10 | 10 |  | 15 | 2 | 2 | 2 | 2 | 8 | 5 | 5 | 5 | 5 | 11 | 7 | 7 | 7 | 7 | 13 | 11 | 11 |  |  | 14 | 7 | 7 | 7 |  | 12 | 5 | 5 | 5 | 5 | 11
UNII-2 | 5260 | 52 | 14 |  |  |  | 14 | 11 | 11 |  |  | 14 | 9 | 9 | 9 |  | 14 | 8 | 8 | 8 | 8 | 14 | 8 | 8 |  |  | 11 | 4 | 4 | 4 |  | 9 | 2 | 2 | 2 | 2 | 8 | 15 |  |  |  | 15 | 11 | 11 |  |  | 14 | 11 | 11 |  |  | 14 | 9 | 9 | 9 |  | 14 | 9 | 9 | 9 |  | 14 | 9 | 9 | 9 |  | 14 | 8 | 8 | 8 | 8 | 14 | 8 | 8 | 8 | 8 | 14 | 8 | 8 | 8 | 8 | 14 | 8 | 8 |  |  | 11 | 11 | 11 |  |  | 14 | 5 | 5 | 5 |  | 10 | 7 | 7 | 7 |  | 12 | 9 | 9 | 9 |  | 14 | 2 | 2 | 2 | 2 | 8 | 5 | 5 | 5 | 5 | 11 | 7 | 7 | 7 | 7 | 13 | 11 | 11 |  |  | 14 | 9 | 9 | 9 |  | 14 | 8 | 8 | 8 | 8 | 14 | 17 |  |  |  | 17 | 13 | 13 |  |  | 16 | 12 | 12 | 12 |  | 17 | 10 | 10 | 10 | 10 | 16 | 17 |  |  |  | 17 | 14 | 14 |  |  | 17 | 14 | 14 |  |  | 17 | 12 | 12 | 12 |  | 17 | 12 | 12 | 12 |  | 17 | 12 | 12 | 12 |  | 17 | 11 | 11 | 11 | 11 | 17 | 11 | 11 | 11 | 11 | 17 | 11 | 11 | 11 | 11 | 17 | 11 | 11 |  |  | 14 | 14 | 14 |  |  | 17 | 7 | 7 | 7 |  | 12 | 10 | 10 | 10 |  | 15 | 12 | 12 | 12 |  | 17 | 4 | 4 | 4 | 4 | 10 | 7 | 7 | 7 | 7 | 13 | 9 | 9 | 9 | 9 | 15 | 14 | 14 |  |  | 17 | 12 | 12 | 12 |  | 17 | 11 | 11 | 11 | 11 | 17 | 16 |  |  |  | 16 | 11 | 11 |  |  | 14 | 7 | 7 | 7 |  | 12 | 7 | 7 | 7 | 7 | 13 | 14 |  |  |  | 14 | 9 | 9 |  |  | 12 | 9 | 9 |  |  | 12 | 9 | 9 | 9 |  | 14 | 9 | 9 | 9 |  | 14 | 9 | 9 | 9 |  | 14 | 9 | 9 | 9 | 9 | 15 | 9 | 9 | 9 | 9 | 15 | 9 | 9 | 9 | 9 | 15 | 9 | 9 |  |  | 12 | 9 | 9 |  |  | 12 | 7 | 7 | 7 |  | 12 | 9 | 9 | 9 |  | 14 | 9 | 9 | 9 |  | 14 | 5 | 5 | 5 | 5 | 11 | 8 | 8 | 8 | 8 | 14 | 9 | 9 | 9 | 9 | 15 | 9 | 9 |  |  | 12 | 9 | 9 | 9 |  | 14 | 9 | 9 | 9 | 9 | 15
| 5280 | 56 | 16 |  |  |  | 16 | 11 | 11 |  |  | 14 | 11 | 11 | 11 |  | 16 | 8 | 8 | 8 | 8 | 14 | 8 | 8 |  |  | 11 | 6 | 6 | 6 |  | 11 | 2 | 2 | 2 | 2 | 8 | 16 |  |  |  | 16 | 11 | 11 |  |  | 14 | 11 | 11 |  |  | 14 | 11 | 11 | 11 |  | 16 | 11 | 11 | 11 |  | 16 | 11 | 11 | 11 |  | 16 | 8 | 8 | 8 | 8 | 14 | 8 | 8 | 8 | 8 | 14 | 8 | 8 | 8 | 8 | 14 | 8 | 8 |  |  | 11 | 11 | 11 |  |  | 14 | 6 | 6 | 6 |  | 11 | 9 | 9 | 9 |  | 14 | 11 | 11 | 11 |  | 16 | 2 | 2 | 2 | 2 | 8 | 5 | 5 | 5 | 5 | 11 | 7 | 7 | 7 | 7 | 13 | 11 | 11 |  |  | 14 | 11 | 11 | 11 |  | 16 | 8 | 8 | 8 | 8 | 14
| 5300 | 60 | 16 |  |  |  | 16 | 11 | 11 |  |  | 14 | 11 | 11 | 11 |  | 16 | 8 | 8 | 8 | 8 | 14 | 8 | 8 |  |  | 11 | 6 | 6 | 6 |  | 11 | 2 | 2 | 2 | 2 | 8 | 16 |  |  |  | 16 | 11 | 11 |  |  | 14 | 11 | 11 |  |  | 14 | 11 | 11 | 11 |  | 16 | 11 | 11 | 11 |  | 16 | 11 | 11 | 11 |  | 16 | 8 | 8 | 8 | 8 | 14 | 8 | 8 | 8 | 8 | 14 | 8 | 8 | 8 | 8 | 14 | 8 | 8 |  |  | 11 | 11 | 11 |  |  | 14 | 6 | 6 | 6 |  | 11 | 9 | 9 | 9 |  | 14 | 11 | 11 | 11 |  | 16 | 2 | 2 | 2 | 2 | 8 | 5 | 5 | 5 | 5 | 11 | 7 | 7 | 7 | 7 | 13 | 11 | 11 |  |  | 14 | 11 | 11 | 11 |  | 16 | 8 | 8 | 8 | 8 | 14 | 11 |  |  |  | 11 | 11 | 11 |  |  | 14 | 11 | 11 | 11 |  | 16 | 10 | 10 | 10 | 10 | 16 | 13 |  |  |  | 13 | 13 | 13 |  |  | 16 | 13 | 13 |  |  | 16 | 10 | 10 | 10 |  | 15 | 10 | 10 | 10 |  | 15 | 10 | 10 | 10 |  | 15 | 10 | 10 | 10 | 10 | 16 | 10 | 10 | 10 | 10 | 16 | 10 | 10 | 10 | 10 | 16 | 7 | 7 |  |  | 10 | 13 | 13 |  |  | 16 | 6 | 6 | 6 |  | 11 | 7 | 7 | 7 |  | 12 | 10 | 10 | 10 |  | 15 | 3 | 3 | 3 | 3 | 9 | 6 | 6 | 6 | 6 | 12 | 7 | 7 | 7 | 7 | 13 | 13 | 13 |  |  | 16 | 10 | 10 | 10 |  | 15 | 10 | 10 | 10 | 10 | 16
| 5320 | 64 | 16 |  |  |  | 16 | 12 | 12 |  |  | 15 | 11 | 11 | 11 |  | 16 | 9 | 9 | 9 | 9 | 15 | 9 | 9 |  |  | 12 | 6 | 6 | 6 |  | 11 | 3 | 3 | 3 | 3 | 9 | 16 |  |  |  | 16 | 12 | 12 |  |  | 15 | 12 | 12 |  |  | 15 | 11 | 11 | 11 |  | 16 | 11 | 11 | 11 |  | 16 | 11 | 11 | 11 |  | 16 | 9 | 9 | 9 | 9 | 15 | 9 | 9 | 9 | 9 | 15 | 9 | 9 | 9 | 9 | 15 | 9 | 9 |  |  | 12 | 12 | 12 |  |  | 15 | 6 | 6 | 6 |  | 11 | 9 | 9 | 9 |  | 14 | 11 | 11 | 11 |  | 16 | 3 | 3 | 3 | 3 | 9 | 6 | 6 | 6 | 6 | 12 | 8 | 8 | 8 | 8 | 14 | 12 | 12 |  |  | 15 | 11 | 11 | 11 |  | 16 | 9 | 9 | 9 | 9 | 15
UNII-2Ext | 5500 | 100
| 5520 | 104
| 5540 | 108
| 5560 | 112
| 5580 | 116
| 5600 | 120
| 5620 | 124
| 5640 | 128
| 5660 | 132
| 5680 | 136
| 5700 | 140
UNII-3 | 5745 | 149 | 17 |  |  |  | 17 | 17 | 17 |  |  | 20 | 17 | 17 | 17 |  | 22 | 17 | 17 | 17 | 17 | 23 | 17 | 17 |  |  | 20 | 17 | 17 | 17 |  | 22 | 17 | 17 | 17 | 17 | 23 | 17 |  |  |  | 17 | 17 | 17 |  |  | 20 | 17 | 17 |  |  | 20 | 17 | 17 | 17 |  | 22 | 17 | 17 | 17 |  | 22 | 17 | 17 | 17 |  | 22 | 17 | 17 | 17 | 17 | 23 | 17 | 17 | 17 | 17 | 23 | 17 | 17 | 17 | 17 | 23 | 17 | 17 |  |  | 20 | 17 | 17 |  |  | 20 | 17 | 17 | 17 |  | 22 | 17 | 17 | 17 |  | 22 | 17 | 17 | 17 |  | 22 | 17 | 17 | 17 | 17 | 23 | 17 | 17 | 17 | 17 | 23 | 17 | 17 | 17 | 17 | 23 | 17 | 17 |  |  | 20 | 17 | 17 | 17 |  | 22 | 17 | 17 | 17 | 17 | 23 | 16 |  |  |  | 16 | 15 | 15 |  |  | 18 | 14 | 14 | 14 |  | 19 | 14 | 14 | 14 | 14 | 20 | 17 |  |  |  | 17 | 17 | 17 |  |  | 20 | 17 | 17 |  |  | 20 | 17 | 17 | 17 |  | 22 | 17 | 17 | 17 |  | 22 | 17 | 17 | 17 |  | 22 | 17 | 17 | 17 | 17 | 23 | 17 | 17 | 17 | 17 | 23 | 17 | 17 | 17 | 17 | 23 | 17 | 17 |  |  | 20 | 17 | 17 |  |  | 20 | 17 | 17 | 17 |  | 22 | 17 | 17 | 17 |  | 22 | 17 | 17 | 17 |  | 22 | 17 | 17 | 17 | 17 | 23 | 17 | 17 | 17 | 17 | 23 | 17 | 17 | 17 | 17 | 23 | 17 | 17 |  |  | 20 | 17 | 17 | 17 |  | 22 | 17 | 17 | 17 | 17 | 23 | 14 |  |  |  | 14 | 14 | 14 |  |  | 17 | 14 | 14 | 14 |  | 19 | 14 | 14 | 14 | 14 | 20 | 16 |  |  |  | 16 | 16 | 16 |  |  | 19 | 16 | 16 |  |  | 19 | 16 | 16 | 16 |  | 21 | 16 | 16 | 16 |  | 21 | 16 | 16 | 16 |  | 21 | 16 | 16 | 16 | 16 | 22 | 16 | 16 | 16 | 16 | 22 | 16 | 16 | 16 | 16 | 22 | 16 | 16 |  |  | 19 | 16 | 16 |  |  | 19 | 16 | 16 | 16 |  | 21 | 16 | 16 | 16 |  | 21 | 16 | 16 | 16 |  | 21 | 16 | 16 | 16 | 16 | 22 | 16 | 16 | 16 | 16 | 22 | 16 | 16 | 16 | 16 | 22 | 16 | 16 |  |  | 19 | 16 | 16 | 16 |  | 21 | 16 | 16 | 16 | 16 | 22
| 5765 | 153 | 17 |  |  |  | 17 | 17 | 17 |  |  | 20 | 17 | 17 | 17 |  | 22 | 17 | 17 | 17 | 17 | 23 | 17 | 17 |  |  | 20 | 17 | 17 | 17 |  | 22 | 17 | 17 | 17 | 17 | 23 | 17 |  |  |  | 17 | 17 | 17 |  |  | 20 | 17 | 17 |  |  | 20 | 17 | 17 | 17 |  | 22 | 17 | 17 | 17 |  | 22 | 17 | 17 | 17 |  | 22 | 17 | 17 | 17 | 17 | 23 | 17 | 17 | 17 | 17 | 23 | 17 | 17 | 17 | 17 | 23 | 17 | 17 |  |  | 20 | 17 | 17 |  |  | 20 | 17 | 17 | 17 |  | 22 | 17 | 17 | 17 |  | 22 | 17 | 17 | 17 |  | 22 | 17 | 17 | 17 | 17 | 23 | 17 | 17 | 17 | 17 | 23 | 17 | 17 | 17 | 17 | 23 | 17 | 17 |  |  | 20 | 17 | 17 | 17 |  | 22 | 17 | 17 | 17 | 17 | 23
| 5785 | 157 | 17 |  |  |  | 17 | 17 | 17 |  |  | 20 | 17 | 17 | 17 |  | 22 | 17 | 17 | 17 | 17 | 23 | 17 | 17 |  |  | 20 | 17 | 17 | 17 |  | 22 | 17 | 17 | 17 | 17 | 23 | 17 |  |  |  | 17 | 17 | 17 |  |  | 20 | 17 | 17 |  |  | 20 | 17 | 17 | 17 |  | 22 | 17 | 17 | 17 |  | 22 | 17 | 17 | 17 |  | 22 | 17 | 17 | 17 | 17 | 23 | 17 | 17 | 17 | 17 | 23 | 17 | 17 | 17 | 17 | 23 | 17 | 17 |  |  | 20 | 17 | 17 |  |  | 20 | 17 | 17 | 17 |  | 22 | 17 | 17 | 17 |  | 22 | 17 | 17 | 17 |  | 22 | 17 | 17 | 17 | 17 | 23 | 17 | 17 | 17 | 17 | 23 | 17 | 17 | 17 | 17 | 23 | 17 | 17 |  |  | 20 | 17 | 17 | 17 |  | 22 | 17 | 17 | 17 | 17 | 23 | 17 |  |  |  | 17 | 17 | 17 |  |  | 20 | 17 | 17 | 17 |  | 22 | 17 | 17 | 17 | 17 | 23 | 17 |  |  |  | 17 | 17 | 17 |  |  | 20 | 17 | 17 |  |  | 20 | 17 | 17 | 17 |  | 22 | 17 | 17 | 17 |  | 22 | 17 | 17 | 17 |  | 22 | 17 | 17 | 17 | 17 | 23 | 17 | 17 | 17 | 17 | 23 | 17 | 17 | 17 | 17 | 23 | 17 | 17 |  |  | 20 | 17 | 17 |  |  | 20 | 17 | 17 | 17 |  | 22 | 17 | 17 | 17 |  | 22 | 17 | 17 | 17 |  | 22 | 17 | 17 | 17 | 17 | 23 | 17 | 17 | 17 | 17 | 23 | 17 | 17 | 17 | 17 | 23 | 17 | 17 |  |  | 20 | 17 | 17 | 17 |  | 22 | 17 | 17 | 17 | 17 | 23
| 5805 | 161 | 17 |  |  |  | 17 | 17 | 17 |  |  | 20 | 17 | 17 | 17 |  | 22 | 17 | 17 | 17 | 17 | 23 | 17 | 17 |  |  | 20 | 17 | 17 | 17 |  | 22 | 17 | 17 | 17 | 17 | 23 | 17 |  |  |  | 17 | 17 | 17 |  |  | 20 | 17 | 17 |  |  | 20 | 17 | 17 | 17 |  | 22 | 17 | 17 | 17 |  | 22 | 17 | 17 | 17 |  | 22 | 17 | 17 | 17 | 17 | 23 | 17 | 17 | 17 | 17 | 23 | 17 | 17 | 17 | 17 | 23 | 17 | 17 |  |  | 20 | 17 | 17 |  |  | 20 | 17 | 17 | 17 |  | 22 | 17 | 17 | 17 |  | 22 | 17 | 17 | 17 |  | 22 | 17 | 17 | 17 | 17 | 23 | 17 | 17 | 17 | 17 | 23 | 17 | 17 | 17 | 17 | 23 | 17 | 17 |  |  | 20 | 17 | 17 | 17 |  | 22 | 17 | 17 | 17 | 17 | 23
5.8 ISM | 5825 | 165 | 17 |  |  |  | 17 | 17 | 17 |  |  | 20 | 17 | 17 | 17 |  | 22 | 17 | 17 | 17 | 17 | 23 | 17 | 17 |  |  | 20 | 17 | 17 | 17 |  | 22 | 17 | 17 | 17 | 17 | 23 | 17 |  |  |  | 17 | 17 | 17 |  |  | 20 | 17 | 17 |  |  | 20 | 17 | 17 | 17 |  | 22 | 17 | 17 | 17 |  | 22 | 17 | 17 | 17 |  | 22 | 17 | 17 | 17 | 17 | 23 | 17 | 17 | 17 | 17 | 23 | 17 | 17 | 17 | 17 | 23 | 17 | 17 |  |  | 20 | 17 | 17 |  |  | 20 | 17 | 17 | 17 |  | 22 | 17 | 17 | 17 |  | 22 | 17 | 17 | 17 |  | 22 | 17 | 17 | 17 | 17 | 23 | 17 | 17 | 17 | 17 | 23 | 17 | 17 | 17 | 17 | 23 | 17 | 17 |  |  | 20 | 17 | 17 | 17 |  | 22 | 17 | 17 | 17 | 17 | 23

## 5GHz -Q
5 GHz Max Power (in dBm)
Regulatory Domain: -Q, Antenna Gain: 6 dBi
DFS Channels Are In Italics |  |  | Non HT/VHT20 | [19 empty] | Non HT/VHT20 - Beam Form | [14 empty] | HT/VHT20 | [44 empty] | HT/VHT20 - Beam Form | [39 empty] | HT/VHT20 - STBC | [14 empty] | Non HT/VHT40 | [19 empty] | HT/VHT40 | [44 empty] | HT/VHT40 - Beam Form | [39 empty] | HT/VHT40 - STBC | [14 empty] | Non HT/VHT80 | [19 empty] | HT/VHT80 | [44 empty] | HT/VHT80 - Beam Form | [39 empty] | HT/VHT80 - STBC
|  |  | Single Antenna |  |  |  |  | Dual Antennas |  |  |  |  | Triple Antennas |  |  |  |  | Quad Antennas |  |  |  |  | Dual Antennas |  |  |  |  | Triple Antennas |  |  |  |  | Quad Antennas |  |  |  |  | Single Antenna |  |  |  |  | Dual Antennas |  |  |  |  | Dual Antennas |  |  |  |  | Triple Antennas |  |  |  |  | Triple Antennas |  |  |  |  | Triple Antennas |  |  |  |  | Quad Antennas |  |  |  |  | Quad Antennas |  |  |  |  | Quad Antennas |  |  |  |  | Dual Antennas |  |  |  |  | Dual Antennas |  |  |  |  | Triple Antennas |  |  |  |  | Triple Antennas |  |  |  |  | Triple Antennas |  |  |  |  | Quad Antennas |  |  |  |  | Quad Antennas |  |  |  |  | Quad Antennas |  |  |  |  | Dual Antennas |  |  |  |  | Triple Antennas |  |  |  |  | Quad Antennas |  |  |  |  | Single Antenna |  |  |  |  | Dual Antennas |  |  |  |  | Triple Antennas |  |  |  |  | Quad Antennas |  |  |  |  | Single Antenna |  |  |  |  | Dual Antennas |  |  |  |  | Dual Antennas |  |  |  |  | Triple Antennas |  |  |  |  | Triple Antennas |  |  |  |  | Triple Antennas |  |  |  |  | Quad Antennas |  |  |  |  | Quad Antennas |  |  |  |  | Quad Antennas |  |  |  |  | Dual Antennas |  |  |  |  | Dual Antennas |  |  |  |  | Triple Antennas |  |  |  |  | Triple Antennas |  |  |  |  | Triple Antennas |  |  |  |  | Quad Antennas |  |  |  |  | Quad Antennas |  |  |  |  | Quad Antennas |  |  |  |  | Dual Antennas |  |  |  |  | Triple Antennas |  |  |  |  | Quad Antennas |  |  |  |  | Single Antenna |  |  |  |  | Dual Antennas |  |  |  |  | Triple Antennas |  |  |  |  | Quad Antennas |  |  |  |  | Single Antenna |  |  |  |  | Dual Antennas |  |  |  |  | Dual Antennas |  |  |  |  | Triple Antennas |  |  |  |  | Triple Antennas |  |  |  |  | Triple Antennas |  |  |  |  | Quad Antennas |  |  |  |  | Quad Antennas |  |  |  |  | Quad Antennas |  |  |  |  | Dual Antennas |  |  |  |  | Dual Antennas |  |  |  |  | Triple Antennas |  |  |  |  | Triple Antennas |  |  |  |  | Triple Antennas |  |  |  |  | Quad Antennas |  |  |  |  | Quad Antennas |  |  |  |  | Quad Antennas |  |  |  |  | Dual Antennas |  |  |  |  | Triple Antennas |  |  |  |  | Quad Antennas
|  |  | 6 to 54 Mb/s |  |  |  |  | 6 to 54 Mb/s |  |  |  |  | 6 to 54 Mb/s |  |  |  |  | 6 to 54 Mb/s |  |  |  |  | 6 to 54 Mb/s |  |  |  |  | 6 to 54 Mb/s |  |  |  |  | 6 to 54 Mb/s |  |  |  |  | M0 to M7 |  |  |  |  | M0 to M7 |  |  |  |  | M8 to M15 |  |  |  |  | M0 to M7 |  |  |  |  | M8 to M15 |  |  |  |  | M16 to M23 |  |  |  |  | M0 to M7 |  |  |  |  | M8 to M15 |  |  |  |  | M16 to M23 |  |  |  |  | M0 to M7 |  |  |  |  | M8 to M15 |  |  |  |  | M0 to M7 |  |  |  |  | M8 to M15 |  |  |  |  | M16 to M23 |  |  |  |  | M0 to M7 |  |  |  |  | M8 to M15 |  |  |  |  | M16 to M23 |  |  |  |  | M0 to M7 |  |  |  |  | M0 to M7 |  |  |  |  | M0 to M7 |  |  |  |  | 6 to 54 Mb/s |  |  |  |  | 6 to 54 Mb/s |  |  |  |  | 6 to 54 Mb/s |  |  |  |  | 6 to 54 Mb/s |  |  |  |  | M0 to M7 |  |  |  |  | M0 to M7 |  |  |  |  | M8 to M15 |  |  |  |  | M0 to M7 |  |  |  |  | M8 to M15 |  |  |  |  | M16 to M23 |  |  |  |  | M0 to M7 |  |  |  |  | M8 to M15 |  |  |  |  | M16 to M23 |  |  |  |  | M0 to M7 |  |  |  |  | M8 to M15 |  |  |  |  | M0 to M7 |  |  |  |  | M8 to M15 |  |  |  |  | M16 to M23 |  |  |  |  | M0 to M7 |  |  |  |  | M8 to M15 |  |  |  |  | M16 to M23 |  |  |  |  | M0 to M7 |  |  |  |  | M0 to M7 |  |  |  |  | M0 to M7 |  |  |  |  | 6 to 54 Mb/s |  |  |  |  | 6 to 54 Mb/s |  |  |  |  | 6 to 54 Mb/s |  |  |  |  | 6 to 54 Mb/s |  |  |  |  | M0 to M7 |  |  |  |  | M0 to M7 |  |  |  |  | M8 to M15 |  |  |  |  | M0 to M7 |  |  |  |  | M8 to M15 |  |  |  |  | M16 to M23 |  |  |  |  | M0 to M7 |  |  |  |  | M8 to M15 |  |  |  |  | M16 to M23 |  |  |  |  | M0 to M7 |  |  |  |  | M8 to M15 |  |  |  |  | M0 to M7 |  |  |  |  | M8 to M15 |  |  |  |  | M16 to M23 |  |  |  |  | M0 to M7 |  |  |  |  | M8 to M15 |  |  |  |  | M16 to M23 |  |  |  |  | M0 to M7 |  |  |  |  | M0 to M7 |  |  |  |  | M0 to M7
[38 empty] | M0.1 to M9.1 |  |  |  |  | M0.1 to M9.1 |  |  |  |  | M0.2 to M9.2 |  |  |  |  | M0.1 to M9.1 |  |  |  |  | M0.2 to M9.2 |  |  |  |  | M0.3 to M9.3 |  |  |  |  | M0.1 to M9.1 |  |  |  |  | M0.2 to M9.2 |  |  |  |  | M0.3 to M9.3 |  |  |  |  | M0.1 to M9.1 |  |  |  |  | M0.2 to M9.2 |  |  |  |  | M0.1 to M9.1 |  |  |  |  | M0.2 to M9.2 |  |  |  |  | M0.3 to M9.3 |  |  |  |  | M0.1 to M9.1 |  |  |  |  | M0.2 to M9.2 |  |  |  |  | M0.3 to M9.3 |  |  |  |  | M0.1 to M9.1 |  |  |  |  | M0.1 to M9.1 |  |  |  |  | M0.1 to M9.1 | [24 empty] | M0.1 to M9.1 |  |  |  |  | M0.1 to M9.1 |  |  |  |  | M0.2 to M9.2 |  |  |  |  | M0.1 to M9.1 |  |  |  |  | M0.2 to M9.2 |  |  |  |  | M0.3 to M9.3 |  |  |  |  | M0.1 to M9.1 |  |  |  |  | M0.2 to M9.2 |  |  |  |  | M0.3 to M9.3 |  |  |  |  | M0.1 to M9.1 |  |  |  |  | M0.2 to M9.2 |  |  |  |  | M0.1 to M9.1 |  |  |  |  | M0.2 to M9.2 |  |  |  |  | M0.3 to M9.3 |  |  |  |  | M0.1 to M9.1 |  |  |  |  | M0.2 to M9.2 |  |  |  |  | M0.3 to M9.3 |  |  |  |  | M0.1 to M9.1 |  |  |  |  | M0.1 to M9.1 |  |  |  |  | M0.1 to M9.1 | [24 empty] | M0.1 to M9.1 |  |  |  |  | M0.1 to M9.1 |  |  |  |  | M0.2 to M9.2 |  |  |  |  | M0.1 to M9.1 |  |  |  |  | M0.2 to M9.2 |  |  |  |  | M0.3 to M9.3 |  |  |  |  | M0.1 to M9.1 |  |  |  |  | M0.2 to M9.2 |  |  |  |  | M0.3 to M9.3 |  |  |  |  | M0.1 to M9.1 |  |  |  |  | M0.2 to M9.2 |  |  |  |  | M0.1 to M9.1 |  |  |  |  | M0.2 to M9.2 |  |  |  |  | M0.3 to M9.3 |  |  |  |  | M0.1 to M9.1 |  |  |  |  | M0.2 to M9.2 |  |  |  |  | M0.3 to M9.3 |  |  |  |  | M0.1 to M9.1 |  |  |  |  | M0.1 to M9.1 |  |  |  |  | M0.1 to M9.1
Band | Freq (MHz) | Ch ID | A | B | C | D | Total Pwr | A | B | C | D | Total Pwr | A | B | C | D | Total Pwr | A | B | C | D | Total Pwr | A | B | C | D | Total Pwr | A | B | C | D | Total Pwr | A | B | C | D | Total Pwr | A | B | C | D | Total Pwr | A | B | C | D | Total Pwr | A | B | C | D | Total Pwr | A | B | C | D | Total Pwr | A | B | C | D | Total Pwr | A | B | C | D | Total Pwr | A | B | C | D | Total Pwr | A | B | C | D | Total Pwr | A | B | C | D | Total Pwr | A | B | C | D | Total Pwr | A | B | C | D | Total Pwr | A | B | C | D | Total Pwr | A | B | C | D | Total Pwr | A | B | C | D | Total Pwr | A | B | C | D | Total Pwr | A | B | C | D | Total Pwr | A | B | C | D | Total Pwr | A | B | C | D | Total Pwr | A | B | C | D | Total Pwr | A | B | C | D | Total Pwr | A | B | C | D | Total Pwr | A | B | C | D | Total Pwr | A | B | C | D | Total Pwr | A | B | C | D | Total Pwr | A | B | C | D | Total Pwr | A | B | C | D | Total Pwr | A | B | C | D | Total Pwr | A | B | C | D | Total Pwr | A | B | C | D | Total Pwr | A | B | C | D | Total Pwr | A | B | C | D | Total Pwr | A | B | C | D | Total Pwr | A | B | C | D | Total Pwr | A | B | C | D | Total Pwr | A | B | C | D | Total Pwr | A | B | C | D | Total Pwr | A | B | C | D | Total Pwr | A | B | C | D | Total Pwr | A | B | C | D | Total Pwr | A | B | C | D | Total Pwr | A | B | C | D | Total Pwr | A | B | C | D | Total Pwr | A | B | C | D | Total Pwr | A | B | C | D | Total Pwr | A | B | C | D | Total Pwr | A | B | C | D | Total Pwr | A | B | C | D | Total Pwr | A | B | C | D | Total Pwr | A | B | C | D | Total Pwr | A | B | C | D | Total Pwr | A | B | C | D | Total Pwr | A | B | C | D | Total Pwr | A | B | C | D | Total Pwr | A | B | C | D | Total Pwr | A | B | C | D | Total Pwr | A | B | C | D | Total Pwr | A | B | C | D | Total Pwr | A | B | C | D | Total Pwr | A | B | C | D | Total Pwr | A | B | C | D | Total Pwr | A | B | C | D | Total Pwr | A | B | C | D | Total Pwr | A | B | C | D | Total Pwr | A | B | C | D | Total Pwr | A | B | C | D | Total Pwr | A | B | C | D | Total Pwr | A | B | C | D | Total Pwr | A | B | C | D | Total Pwr
UNII-1 | 5180 | 36 | 16 |  |  |  | 16 | 13 | 13 |  |  | 16 | 11 | 11 | 11 |  | 16 | 10 | 10 | 10 | 10 | 16 | 10 | 10 |  |  | 13 | 6 | 6 | 6 |  | 11 | 4 | 4 | 4 | 4 | 10 | 16 |  |  |  | 16 | 13 | 13 |  |  | 16 | 13 | 13 |  |  | 16 | 11 | 11 | 11 |  | 16 | 11 | 11 | 11 |  | 16 | 11 | 11 | 11 |  | 16 | 10 | 10 | 10 | 10 | 16 | 10 | 10 | 10 | 10 | 16 | 10 | 10 | 10 | 10 | 16 | 10 | 10 |  |  | 13 | 13 | 13 |  |  | 16 | 6 | 6 | 6 |  | 11 | 9 | 9 | 9 |  | 14 | 11 | 11 | 11 |  | 16 | 4 | 4 | 4 | 4 | 10 | 7 | 7 | 7 | 7 | 13 | 9 | 9 | 9 | 9 | 15 | 13 | 13 |  |  | 16 | 11 | 11 | 11 |  | 16 | 10 | 10 | 10 | 10 | 16 | 16 |  |  |  | 16 | 13 | 13 |  |  | 16 | 11 | 11 | 11 |  | 16 | 10 | 10 | 10 | 10 | 16 | 16 |  |  |  | 16 | 13 | 13 |  |  | 16 | 13 | 13 |  |  | 16 | 11 | 11 | 11 |  | 16 | 11 | 11 | 11 |  | 16 | 11 | 11 | 11 |  | 16 | 10 | 10 | 10 | 10 | 16 | 10 | 10 | 10 | 10 | 16 | 10 | 10 | 10 | 10 | 16 | 10 | 10 |  |  | 13 | 13 | 13 |  |  | 16 | 6 | 6 | 6 |  | 11 | 9 | 9 | 9 |  | 14 | 11 | 11 | 11 |  | 16 | 4 | 4 | 4 | 4 | 10 | 7 | 7 | 7 | 7 | 13 | 9 | 9 | 9 | 9 | 15 | 13 | 13 |  |  | 16 | 11 | 11 | 11 |  | 16 | 10 | 10 | 10 | 10 | 16 | 16 |  |  |  | 16 | 13 | 13 |  |  | 16 | 11 | 11 | 11 |  | 16 | 10 | 10 | 10 | 10 | 16 | 16 |  |  |  | 16 | 13 | 13 |  |  | 16 | 13 | 13 |  |  | 16 | 11 | 11 | 11 |  | 16 | 11 | 11 | 11 |  | 16 | 11 | 11 | 11 |  | 16 | 10 | 10 | 10 | 10 | 16 | 10 | 10 | 10 | 10 | 16 | 10 | 10 | 10 | 10 | 16 | 10 | 10 |  |  | 13 | 13 | 13 |  |  | 16 | 6 | 6 | 6 |  | 11 | 9 | 9 | 9 |  | 14 | 11 | 11 | 11 |  | 16 | 4 | 4 | 4 | 4 | 10 | 7 | 7 | 7 | 7 | 13 | 9 | 9 | 9 | 9 | 15 | 13 | 13 |  |  | 16 | 11 | 11 | 11 |  | 16 | 10 | 10 | 10 | 10 | 16
| 5200 | 40 | 16 |  |  |  | 16 | 13 | 13 |  |  | 16 | 11 | 11 | 11 |  | 16 | 10 | 10 | 10 | 10 | 16 | 10 | 10 |  |  | 13 | 6 | 6 | 6 |  | 11 | 4 | 4 | 4 | 4 | 10 | 16 |  |  |  | 16 | 13 | 13 |  |  | 16 | 13 | 13 |  |  | 16 | 11 | 11 | 11 |  | 16 | 11 | 11 | 11 |  | 16 | 11 | 11 | 11 |  | 16 | 10 | 10 | 10 | 10 | 16 | 10 | 10 | 10 | 10 | 16 | 10 | 10 | 10 | 10 | 16 | 10 | 10 |  |  | 13 | 13 | 13 |  |  | 16 | 6 | 6 | 6 |  | 11 | 9 | 9 | 9 |  | 14 | 11 | 11 | 11 |  | 16 | 4 | 4 | 4 | 4 | 10 | 7 | 7 | 7 | 7 | 13 | 9 | 9 | 9 | 9 | 15 | 13 | 13 |  |  | 16 | 11 | 11 | 11 |  | 16 | 10 | 10 | 10 | 10 | 16
| 5220 | 44 | 16 |  |  |  | 16 | 13 | 13 |  |  | 16 | 11 | 11 | 11 |  | 16 | 10 | 10 | 10 | 10 | 16 | 10 | 10 |  |  | 13 | 6 | 6 | 6 |  | 11 | 4 | 4 | 4 | 4 | 10 | 16 |  |  |  | 16 | 13 | 13 |  |  | 16 | 13 | 13 |  |  | 16 | 11 | 11 | 11 |  | 16 | 11 | 11 | 11 |  | 16 | 11 | 11 | 11 |  | 16 | 10 | 10 | 10 | 10 | 16 | 10 | 10 | 10 | 10 | 16 | 10 | 10 | 10 | 10 | 16 | 10 | 10 |  |  | 13 | 13 | 13 |  |  | 16 | 6 | 6 | 6 |  | 11 | 9 | 9 | 9 |  | 14 | 11 | 11 | 11 |  | 16 | 4 | 4 | 4 | 4 | 10 | 7 | 7 | 7 | 7 | 13 | 9 | 9 | 9 | 9 | 15 | 13 | 13 |  |  | 16 | 11 | 11 | 11 |  | 16 | 10 | 10 | 10 | 10 | 16 | 16 |  |  |  | 16 | 13 | 13 |  |  | 16 | 11 | 11 | 11 |  | 16 | 10 | 10 | 10 | 10 | 16 | 16 |  |  |  | 16 | 13 | 13 |  |  | 16 | 13 | 13 |  |  | 16 | 11 | 11 | 11 |  | 16 | 11 | 11 | 11 |  | 16 | 11 | 11 | 11 |  | 16 | 10 | 10 | 10 | 10 | 16 | 10 | 10 | 10 | 10 | 16 | 10 | 10 | 10 | 10 | 16 | 10 | 10 |  |  | 13 | 13 | 13 |  |  | 16 | 6 | 6 | 6 |  | 11 | 9 | 9 | 9 |  | 14 | 11 | 11 | 11 |  | 16 | 4 | 4 | 4 | 4 | 10 | 7 | 7 | 7 | 7 | 13 | 9 | 9 | 9 | 9 | 15 | 13 | 13 |  |  | 16 | 11 | 11 | 11 |  | 16 | 10 | 10 | 10 | 10 | 16
| 5240 | 48 | 16 |  |  |  | 16 | 13 | 13 |  |  | 16 | 11 | 11 | 11 |  | 16 | 10 | 10 | 10 | 10 | 16 | 10 | 10 |  |  | 13 | 6 | 6 | 6 |  | 11 | 4 | 4 | 4 | 4 | 10 | 16 |  |  |  | 16 | 13 | 13 |  |  | 16 | 13 | 13 |  |  | 16 | 11 | 11 | 11 |  | 16 | 11 | 11 | 11 |  | 16 | 11 | 11 | 11 |  | 16 | 10 | 10 | 10 | 10 | 16 | 10 | 10 | 10 | 10 | 16 | 10 | 10 | 10 | 10 | 16 | 10 | 10 |  |  | 13 | 13 | 13 |  |  | 16 | 6 | 6 | 6 |  | 11 | 9 | 9 | 9 |  | 14 | 11 | 11 | 11 |  | 16 | 4 | 4 | 4 | 4 | 10 | 7 | 7 | 7 | 7 | 13 | 9 | 9 | 9 | 9 | 15 | 13 | 13 |  |  | 16 | 11 | 11 | 11 |  | 16 | 10 | 10 | 10 | 10 | 16
UNII-2 | 5260 | 52 | 13 |  |  |  | 13 | 10 | 10 |  |  | 13 | 8 | 8 | 8 |  | 13 | 7 | 7 | 7 | 7 | 13 | 7 | 7 |  |  | 10 | 3 | 3 | 3 |  | 8 | 1 | 1 | 1 | 1 | 7 | 13 |  |  |  | 13 | 10 | 10 |  |  | 13 | 10 | 10 |  |  | 13 | 8 | 8 | 8 |  | 13 | 8 | 8 | 8 |  | 13 | 8 | 8 | 8 |  | 13 | 7 | 7 | 7 | 7 | 13 | 7 | 7 | 7 | 7 | 13 | 7 | 7 | 7 | 7 | 13 | 7 | 7 |  |  | 10 | 10 | 10 |  |  | 13 | 3 | 3 | 3 |  | 8 | 6 | 6 | 6 |  | 11 | 8 | 8 | 8 |  | 13 | 1 | 1 | 1 | 1 | 7 | 4 | 4 | 4 | 4 | 10 | 6 | 6 | 6 | 6 | 12 | 10 | 10 |  |  | 13 | 8 | 8 | 8 |  | 13 | 7 | 7 | 7 | 7 | 13 | 13 |  |  |  | 13 | 10 | 10 |  |  | 13 | 8 | 8 | 8 |  | 13 | 7 | 7 | 7 | 7 | 13 | 13 |  |  |  | 13 | 10 | 10 |  |  | 13 | 10 | 10 |  |  | 13 | 8 | 8 | 8 |  | 13 | 8 | 8 | 8 |  | 13 | 8 | 8 | 8 |  | 13 | 7 | 7 | 7 | 7 | 13 | 7 | 7 | 7 | 7 | 13 | 7 | 7 | 7 | 7 | 13 | 7 | 7 |  |  | 10 | 10 | 10 |  |  | 13 | 3 | 3 | 3 |  | 8 | 6 | 6 | 6 |  | 11 | 8 | 8 | 8 |  | 13 | 1 | 1 | 1 | 1 | 7 | 4 | 4 | 4 | 4 | 10 | 6 | 6 | 6 | 6 | 12 | 10 | 10 |  |  | 13 | 8 | 8 | 8 |  | 13 | 7 | 7 | 7 | 7 | 13 | 13 |  |  |  | 13 | 10 | 10 |  |  | 13 | 8 | 8 | 8 |  | 13 | 7 | 7 | 7 | 7 | 13 | 13 |  |  |  | 13 | 10 | 10 |  |  | 13 | 10 | 10 |  |  | 13 | 8 | 8 | 8 |  | 13 | 8 | 8 | 8 |  | 13 | 8 | 8 | 8 |  | 13 | 7 | 7 | 7 | 7 | 13 | 7 | 7 | 7 | 7 | 13 | 7 | 7 | 7 | 7 | 13 | 7 | 7 |  |  | 10 | 10 | 10 |  |  | 13 | 3 | 3 | 3 |  | 8 | 6 | 6 | 6 |  | 11 | 8 | 8 | 8 |  | 13 | 1 | 1 | 1 | 1 | 7 | 4 | 4 | 4 | 4 | 10 | 6 | 6 | 6 | 6 | 12 | 10 | 10 |  |  | 13 | 8 | 8 | 8 |  | 13 | 7 | 7 | 7 | 7 | 13
| 5280 | 56 | 13 |  |  |  | 13 | 10 | 10 |  |  | 13 | 8 | 8 | 8 |  | 13 | 7 | 7 | 7 | 7 | 13 | 7 | 7 |  |  | 10 | 3 | 3 | 3 |  | 8 | 1 | 1 | 1 | 1 | 7 | 13 |  |  |  | 13 | 10 | 10 |  |  | 13 | 10 | 10 |  |  | 13 | 8 | 8 | 8 |  | 13 | 8 | 8 | 8 |  | 13 | 8 | 8 | 8 |  | 13 | 7 | 7 | 7 | 7 | 13 | 7 | 7 | 7 | 7 | 13 | 7 | 7 | 7 | 7 | 13 | 7 | 7 |  |  | 10 | 10 | 10 |  |  | 13 | 3 | 3 | 3 |  | 8 | 6 | 6 | 6 |  | 11 | 8 | 8 | 8 |  | 13 | 1 | 1 | 1 | 1 | 7 | 4 | 4 | 4 | 4 | 10 | 6 | 6 | 6 | 6 | 12 | 10 | 10 |  |  | 13 | 8 | 8 | 8 |  | 13 | 7 | 7 | 7 | 7 | 13
| 5300 | 60 | 13 |  |  |  | 13 | 10 | 10 |  |  | 13 | 8 | 8 | 8 |  | 13 | 7 | 7 | 7 | 7 | 13 | 7 | 7 |  |  | 10 | 3 | 3 | 3 |  | 8 | 1 | 1 | 1 | 1 | 7 | 13 |  |  |  | 13 | 10 | 10 |  |  | 13 | 10 | 10 |  |  | 13 | 8 | 8 | 8 |  | 13 | 8 | 8 | 8 |  | 13 | 8 | 8 | 8 |  | 13 | 7 | 7 | 7 | 7 | 13 | 7 | 7 | 7 | 7 | 13 | 7 | 7 | 7 | 7 | 13 | 7 | 7 |  |  | 10 | 10 | 10 |  |  | 13 | 3 | 3 | 3 |  | 8 | 6 | 6 | 6 |  | 11 | 8 | 8 | 8 |  | 13 | 1 | 1 | 1 | 1 | 7 | 4 | 4 | 4 | 4 | 10 | 6 | 6 | 6 | 6 | 12 | 10 | 10 |  |  | 13 | 8 | 8 | 8 |  | 13 | 7 | 7 | 7 | 7 | 13 | 13 |  |  |  | 13 | 10 | 10 |  |  | 13 | 8 | 8 | 8 |  | 13 | 7 | 7 | 7 | 7 | 13 | 13 |  |  |  | 13 | 10 | 10 |  |  | 13 | 10 | 10 |  |  | 13 | 8 | 8 | 8 |  | 13 | 8 | 8 | 8 |  | 13 | 8 | 8 | 8 |  | 13 | 7 | 7 | 7 | 7 | 13 | 7 | 7 | 7 | 7 | 13 | 7 | 7 | 7 | 7 | 13 | 7 | 7 |  |  | 10 | 10 | 10 |  |  | 13 | 3 | 3 | 3 |  | 8 | 6 | 6 | 6 |  | 11 | 8 | 8 | 8 |  | 13 | 1 | 1 | 1 | 1 | 7 | 4 | 4 | 4 | 4 | 10 | 6 | 6 | 6 | 6 | 12 | 10 | 10 |  |  | 13 | 8 | 8 | 8 |  | 13 | 7 | 7 | 7 | 7 | 13
| 5320 | 64 | 13 |  |  |  | 13 | 10 | 10 |  |  | 13 | 8 | 8 | 8 |  | 13 | 7 | 7 | 7 | 7 | 13 | 7 | 7 |  |  | 10 | 3 | 3 | 3 |  | 8 | 1 | 1 | 1 | 1 | 7 | 13 |  |  |  | 13 | 10 | 10 |  |  | 13 | 10 | 10 |  |  | 13 | 8 | 8 | 8 |  | 13 | 8 | 8 | 8 |  | 13 | 8 | 8 | 8 |  | 13 | 7 | 7 | 7 | 7 | 13 | 7 | 7 | 7 | 7 | 13 | 7 | 7 | 7 | 7 | 13 | 7 | 7 |  |  | 10 | 10 | 10 |  |  | 13 | 3 | 3 | 3 |  | 8 | 6 | 6 | 6 |  | 11 | 8 | 8 | 8 |  | 13 | 1 | 1 | 1 | 1 | 7 | 4 | 4 | 4 | 4 | 10 | 6 | 6 | 6 | 6 | 12 | 10 | 10 |  |  | 13 | 8 | 8 | 8 |  | 13 | 7 | 7 | 7 | 7 | 13
UNII-2Ext | 5500 | 100 | 17 |  |  |  | 17 | 17 | 17 |  |  | 20 | 15 | 15 | 15 |  | 20 | 14 | 14 | 14 | 14 | 20 | 14 | 14 |  |  | 17 | 10 | 10 | 10 |  | 15 | 8 | 8 | 8 | 8 | 14 | 17 |  |  |  | 17 | 17 | 17 |  |  | 20 | 17 | 17 |  |  | 20 | 15 | 15 | 15 |  | 20 | 15 | 15 | 15 |  | 20 | 15 | 15 | 15 |  | 20 | 14 | 14 | 14 | 14 | 20 | 14 | 14 | 14 | 14 | 20 | 14 | 14 | 14 | 14 | 20 | 14 | 14 |  |  | 17 | 17 | 17 |  |  | 20 | 10 | 10 | 10 |  | 15 | 13 | 13 | 13 |  | 18 | 15 | 15 | 15 |  | 20 | 8 | 8 | 8 | 8 | 14 | 11 | 11 | 11 | 11 | 17 | 13 | 13 | 13 | 13 | 19 | 17 | 17 |  |  | 20 | 15 | 15 | 15 |  | 20 | 14 | 14 | 14 | 14 | 20 | 17 |  |  |  | 17 | 17 | 17 |  |  | 20 | 15 | 15 | 15 |  | 20 | 14 | 14 | 14 | 14 | 20 | 17 |  |  |  | 17 | 17 | 17 |  |  | 20 | 17 | 17 |  |  | 20 | 15 | 15 | 15 |  | 20 | 15 | 15 | 15 |  | 20 | 15 | 15 | 15 |  | 20 | 14 | 14 | 14 | 14 | 20 | 14 | 14 | 14 | 14 | 20 | 14 | 14 | 14 | 14 | 20 | 14 | 14 |  |  | 17 | 17 | 17 |  |  | 20 | 10 | 10 | 10 |  | 15 | 13 | 13 | 13 |  | 18 | 15 | 15 | 15 |  | 20 | 8 | 8 | 8 | 8 | 14 | 11 | 11 | 11 | 11 | 17 | 13 | 13 | 13 | 13 | 19 | 17 | 17 |  |  | 20 | 15 | 15 | 15 |  | 20 | 14 | 14 | 14 | 14 | 20 | 17 |  |  |  | 17 | 17 | 17 |  |  | 20 | 15 | 15 | 15 |  | 20 | 14 | 14 | 14 | 14 | 20 | 17 |  |  |  | 17 | 17 | 17 |  |  | 20 | 17 | 17 |  |  | 20 | 15 | 15 | 15 |  | 20 | 15 | 15 | 15 |  | 20 | 15 | 15 | 15 |  | 20 | 14 | 14 | 14 | 14 | 20 | 14 | 14 | 14 | 14 | 20 | 14 | 14 | 14 | 14 | 20 | 14 | 14 |  |  | 17 | 17 | 17 |  |  | 20 | 10 | 10 | 10 |  | 15 | 13 | 13 | 13 |  | 18 | 15 | 15 | 15 |  | 20 | 8 | 8 | 8 | 8 | 14 | 11 | 11 | 11 | 11 | 17 | 13 | 13 | 13 | 13 | 19 | 17 | 17 |  |  | 20 | 15 | 15 | 15 |  | 20 | 14 | 14 | 14 | 14 | 20
| 5520 | 104 | 17 |  |  |  | 17 | 17 | 17 |  |  | 20 | 15 | 15 | 15 |  | 20 | 14 | 14 | 14 | 14 | 20 | 14 | 14 |  |  | 17 | 10 | 10 | 10 |  | 15 | 8 | 8 | 8 | 8 | 14 | 17 |  |  |  | 17 | 17 | 17 |  |  | 20 | 17 | 17 |  |  | 20 | 15 | 15 | 15 |  | 20 | 15 | 15 | 15 |  | 20 | 15 | 15 | 15 |  | 20 | 14 | 14 | 14 | 14 | 20 | 14 | 14 | 14 | 14 | 20 | 14 | 14 | 14 | 14 | 20 | 14 | 14 |  |  | 17 | 17 | 17 |  |  | 20 | 10 | 10 | 10 |  | 15 | 13 | 13 | 13 |  | 18 | 15 | 15 | 15 |  | 20 | 8 | 8 | 8 | 8 | 14 | 11 | 11 | 11 | 11 | 17 | 13 | 13 | 13 | 13 | 19 | 17 | 17 |  |  | 20 | 15 | 15 | 15 |  | 20 | 14 | 14 | 14 | 14 | 20
| 5540 | 108 | 17 |  |  |  | 17 | 17 | 17 |  |  | 20 | 15 | 15 | 15 |  | 20 | 14 | 14 | 14 | 14 | 20 | 14 | 14 |  |  | 17 | 10 | 10 | 10 |  | 15 | 8 | 8 | 8 | 8 | 14 | 17 |  |  |  | 17 | 17 | 17 |  |  | 20 | 17 | 17 |  |  | 20 | 15 | 15 | 15 |  | 20 | 15 | 15 | 15 |  | 20 | 15 | 15 | 15 |  | 20 | 14 | 14 | 14 | 14 | 20 | 14 | 14 | 14 | 14 | 20 | 14 | 14 | 14 | 14 | 20 | 14 | 14 |  |  | 17 | 17 | 17 |  |  | 20 | 10 | 10 | 10 |  | 15 | 13 | 13 | 13 |  | 18 | 15 | 15 | 15 |  | 20 | 8 | 8 | 8 | 8 | 14 | 11 | 11 | 11 | 11 | 17 | 13 | 13 | 13 | 13 | 19 | 17 | 17 |  |  | 20 | 15 | 15 | 15 |  | 20 | 14 | 14 | 14 | 14 | 20 | 17 |  |  |  | 17 | 17 | 17 |  |  | 20 | 15 | 15 | 15 |  | 20 | 14 | 14 | 14 | 14 | 20 | 17 |  |  |  | 17 | 17 | 17 |  |  | 20 | 17 | 17 |  |  | 20 | 15 | 15 | 15 |  | 20 | 15 | 15 | 15 |  | 20 | 15 | 15 | 15 |  | 20 | 14 | 14 | 14 | 14 | 20 | 14 | 14 | 14 | 14 | 20 | 14 | 14 | 14 | 14 | 20 | 14 | 14 |  |  | 17 | 17 | 17 |  |  | 20 | 10 | 10 | 10 |  | 15 | 13 | 13 | 13 |  | 18 | 15 | 15 | 15 |  | 20 | 8 | 8 | 8 | 8 | 14 | 11 | 11 | 11 | 11 | 17 | 13 | 13 | 13 | 13 | 19 | 17 | 17 |  |  | 20 | 15 | 15 | 15 |  | 20 | 14 | 14 | 14 | 14 | 20
| 5560 | 112 | 17 |  |  |  | 17 | 17 | 17 |  |  | 20 | 15 | 15 | 15 |  | 20 | 14 | 14 | 14 | 14 | 20 | 14 | 14 |  |  | 17 | 10 | 10 | 10 |  | 15 | 8 | 8 | 8 | 8 | 14 | 17 |  |  |  | 17 | 17 | 17 |  |  | 20 | 17 | 17 |  |  | 20 | 15 | 15 | 15 |  | 20 | 15 | 15 | 15 |  | 20 | 15 | 15 | 15 |  | 20 | 14 | 14 | 14 | 14 | 20 | 14 | 14 | 14 | 14 | 20 | 14 | 14 | 14 | 14 | 20 | 14 | 14 |  |  | 17 | 17 | 17 |  |  | 20 | 10 | 10 | 10 |  | 15 | 13 | 13 | 13 |  | 18 | 15 | 15 | 15 |  | 20 | 8 | 8 | 8 | 8 | 14 | 11 | 11 | 11 | 11 | 17 | 13 | 13 | 13 | 13 | 19 | 17 | 17 |  |  | 20 | 15 | 15 | 15 |  | 20 | 14 | 14 | 14 | 14 | 20
| 5580 | 116 | 17 |  |  |  | 17 | 17 | 17 |  |  | 20 | 15 | 15 | 15 |  | 20 | 14 | 14 | 14 | 14 | 20 | 14 | 14 |  |  | 17 | 10 | 10 | 10 |  | 15 | 8 | 8 | 8 | 8 | 14 | 17 |  |  |  | 17 | 17 | 17 |  |  | 20 | 17 | 17 |  |  | 20 | 15 | 15 | 15 |  | 20 | 15 | 15 | 15 |  | 20 | 15 | 15 | 15 |  | 20 | 14 | 14 | 14 | 14 | 20 | 14 | 14 | 14 | 14 | 20 | 14 | 14 | 14 | 14 | 20 | 14 | 14 |  |  | 17 | 17 | 17 |  |  | 20 | 10 | 10 | 10 |  | 15 | 13 | 13 | 13 |  | 18 | 15 | 15 | 15 |  | 20 | 8 | 8 | 8 | 8 | 14 | 11 | 11 | 11 | 11 | 17 | 13 | 13 | 13 | 13 | 19 | 17 | 17 |  |  | 20 | 15 | 15 | 15 |  | 20 | 14 | 14 | 14 | 14 | 20 | 17 |  |  |  | 17 | 17 | 17 |  |  | 20 | 15 | 15 | 15 |  | 20 | 14 | 14 | 14 | 14 | 20 | 17 |  |  |  | 17 | 17 | 17 |  |  | 20 | 17 | 17 |  |  | 20 | 15 | 15 | 15 |  | 20 | 15 | 15 | 15 |  | 20 | 15 | 15 | 15 |  | 20 | 14 | 14 | 14 | 14 | 20 | 14 | 14 | 14 | 14 | 20 | 14 | 14 | 14 | 14 | 20 | 14 | 14 |  |  | 17 | 17 | 17 |  |  | 20 | 10 | 10 | 10 |  | 15 | 13 | 13 | 13 |  | 18 | 15 | 15 | 15 |  | 20 | 8 | 8 | 8 | 8 | 14 | 11 | 11 | 11 | 11 | 17 | 13 | 13 | 13 | 13 | 19 | 17 | 17 |  |  | 20 | 15 | 15 | 15 |  | 20 | 14 | 14 | 14 | 14 | 20 | 17 |  |  |  | 17 | 17 | 17 |  |  | 20 | 15 | 15 | 15 |  | 20 | 14 | 14 | 14 | 14 | 20 | 17 |  |  |  | 17 | 17 | 17 |  |  | 20 | 17 | 17 |  |  | 20 | 15 | 15 | 15 |  | 20 | 15 | 15 | 15 |  | 20 | 15 | 15 | 15 |  | 20 | 14 | 14 | 14 | 14 | 20 | 14 | 14 | 14 | 14 | 20 | 14 | 14 | 14 | 14 | 20 | 14 | 14 |  |  | 17 | 17 | 17 |  |  | 20 | 10 | 10 | 10 |  | 15 | 13 | 13 | 13 |  | 18 | 15 | 15 | 15 |  | 20 | 8 | 8 | 8 | 8 | 14 | 11 | 11 | 11 | 11 | 17 | 13 | 13 | 13 | 13 | 19 | 17 | 17 |  |  | 20 | 15 | 15 | 15 |  | 20 | 14 | 14 | 14 | 14 | 20
| 5600 | 120 | 17 |  |  |  | 17 | 17 | 17 |  |  | 20 | 15 | 15 | 15 |  | 20 | 14 | 14 | 14 | 14 | 20 | 14 | 14 |  |  | 17 | 10 | 10 | 10 |  | 15 | 8 | 8 | 8 | 8 | 14 | 17 |  |  |  | 17 | 17 | 17 |  |  | 20 | 17 | 17 |  |  | 20 | 15 | 15 | 15 |  | 20 | 15 | 15 | 15 |  | 20 | 15 | 15 | 15 |  | 20 | 14 | 14 | 14 | 14 | 20 | 14 | 14 | 14 | 14 | 20 | 14 | 14 | 14 | 14 | 20 | 14 | 14 |  |  | 17 | 17 | 17 |  |  | 20 | 10 | 10 | 10 |  | 15 | 13 | 13 | 13 |  | 18 | 15 | 15 | 15 |  | 20 | 8 | 8 | 8 | 8 | 14 | 11 | 11 | 11 | 11 | 17 | 13 | 13 | 13 | 13 | 19 | 17 | 17 |  |  | 20 | 15 | 15 | 15 |  | 20 | 14 | 14 | 14 | 14 | 20
| 5620 | 124 | 17 |  |  |  | 17 | 17 | 17 |  |  | 20 | 15 | 15 | 15 |  | 20 | 14 | 14 | 14 | 14 | 20 | 14 | 14 |  |  | 17 | 10 | 10 | 10 |  | 15 | 8 | 8 | 8 | 8 | 14 | 17 |  |  |  | 17 | 17 | 17 |  |  | 20 | 17 | 17 |  |  | 20 | 15 | 15 | 15 |  | 20 | 15 | 15 | 15 |  | 20 | 15 | 15 | 15 |  | 20 | 14 | 14 | 14 | 14 | 20 | 14 | 14 | 14 | 14 | 20 | 14 | 14 | 14 | 14 | 20 | 14 | 14 |  |  | 17 | 17 | 17 |  |  | 20 | 10 | 10 | 10 |  | 15 | 13 | 13 | 13 |  | 18 | 15 | 15 | 15 |  | 20 | 8 | 8 | 8 | 8 | 14 | 11 | 11 | 11 | 11 | 17 | 13 | 13 | 13 | 13 | 19 | 17 | 17 |  |  | 20 | 15 | 15 | 15 |  | 20 | 14 | 14 | 14 | 14 | 20 | 17 |  |  |  | 17 | 17 | 17 |  |  | 20 | 15 | 15 | 15 |  | 20 | 14 | 14 | 14 | 14 | 20 | 17 |  |  |  | 17 | 17 | 17 |  |  | 20 | 17 | 17 |  |  | 20 | 15 | 15 | 15 |  | 20 | 15 | 15 | 15 |  | 20 | 15 | 15 | 15 |  | 20 | 14 | 14 | 14 | 14 | 20 | 14 | 14 | 14 | 14 | 20 | 14 | 14 | 14 | 14 | 20 | 14 | 14 |  |  | 17 | 17 | 17 |  |  | 20 | 10 | 10 | 10 |  | 15 | 13 | 13 | 13 |  | 18 | 15 | 15 | 15 |  | 20 | 8 | 8 | 8 | 8 | 14 | 11 | 11 | 11 | 11 | 17 | 13 | 13 | 13 | 13 | 19 | 17 | 17 |  |  | 20 | 15 | 15 | 15 |  | 20 | 14 | 14 | 14 | 14 | 20
| 5640 | 128 | 17 |  |  |  | 17 | 17 | 17 |  |  | 20 | 15 | 15 | 15 |  | 20 | 14 | 14 | 14 | 14 | 20 | 14 | 14 |  |  | 17 | 10 | 10 | 10 |  | 15 | 8 | 8 | 8 | 8 | 14 | 17 |  |  |  | 17 | 17 | 17 |  |  | 20 | 17 | 17 |  |  | 20 | 15 | 15 | 15 |  | 20 | 15 | 15 | 15 |  | 20 | 15 | 15 | 15 |  | 20 | 14 | 14 | 14 | 14 | 20 | 14 | 14 | 14 | 14 | 20 | 14 | 14 | 14 | 14 | 20 | 14 | 14 |  |  | 17 | 17 | 17 |  |  | 20 | 10 | 10 | 10 |  | 15 | 13 | 13 | 13 |  | 18 | 15 | 15 | 15 |  | 20 | 8 | 8 | 8 | 8 | 14 | 11 | 11 | 11 | 11 | 17 | 13 | 13 | 13 | 13 | 19 | 17 | 17 |  |  | 20 | 15 | 15 | 15 |  | 20 | 14 | 14 | 14 | 14 | 20
| 5660 | 132 | 17 |  |  |  | 17 | 17 | 17 |  |  | 20 | 15 | 15 | 15 |  | 20 | 14 | 14 | 14 | 14 | 20 | 14 | 14 |  |  | 17 | 10 | 10 | 10 |  | 15 | 8 | 8 | 8 | 8 | 14 | 17 |  |  |  | 17 | 17 | 17 |  |  | 20 | 17 | 17 |  |  | 20 | 15 | 15 | 15 |  | 20 | 15 | 15 | 15 |  | 20 | 15 | 15 | 15 |  | 20 | 14 | 14 | 14 | 14 | 20 | 14 | 14 | 14 | 14 | 20 | 14 | 14 | 14 | 14 | 20 | 14 | 14 |  |  | 17 | 17 | 17 |  |  | 20 | 10 | 10 | 10 |  | 15 | 13 | 13 | 13 |  | 18 | 15 | 15 | 15 |  | 20 | 8 | 8 | 8 | 8 | 14 | 11 | 11 | 11 | 11 | 17 | 13 | 13 | 13 | 13 | 19 | 17 | 17 |  |  | 20 | 15 | 15 | 15 |  | 20 | 14 | 14 | 14 | 14 | 20 | 17 |  |  |  | 17 | 17 | 17 |  |  | 20 | 15 | 15 | 15 |  | 20 | 14 | 14 | 14 | 14 | 20 | 17 |  |  |  | 17 | 17 | 17 |  |  | 20 | 17 | 17 |  |  | 20 | 15 | 15 | 15 |  | 20 | 15 | 15 | 15 |  | 20 | 15 | 15 | 15 |  | 20 | 14 | 14 | 14 | 14 | 20 | 14 | 14 | 14 | 14 | 20 | 14 | 14 | 14 | 14 | 20 | 14 | 14 |  |  | 17 | 17 | 17 |  |  | 20 | 10 | 10 | 10 |  | 15 | 13 | 13 | 13 |  | 18 | 15 | 15 | 15 |  | 20 | 8 | 8 | 8 | 8 | 14 | 11 | 11 | 11 | 11 | 17 | 13 | 13 | 13 | 13 | 19 | 17 | 17 |  |  | 20 | 15 | 15 | 15 |  | 20 | 14 | 14 | 14 | 14 | 20
| 5680 | 136 | 17 |  |  |  | 17 | 17 | 17 |  |  | 20 | 15 | 15 | 15 |  | 20 | 14 | 14 | 14 | 14 | 20 | 14 | 14 |  |  | 17 | 10 | 10 | 10 |  | 15 | 8 | 8 | 8 | 8 | 14 | 17 |  |  |  | 17 | 17 | 17 |  |  | 20 | 17 | 17 |  |  | 20 | 15 | 15 | 15 |  | 20 | 15 | 15 | 15 |  | 20 | 15 | 15 | 15 |  | 20 | 14 | 14 | 14 | 14 | 20 | 14 | 14 | 14 | 14 | 20 | 14 | 14 | 14 | 14 | 20 | 14 | 14 |  |  | 17 | 17 | 17 |  |  | 20 | 10 | 10 | 10 |  | 15 | 13 | 13 | 13 |  | 18 | 15 | 15 | 15 |  | 20 | 8 | 8 | 8 | 8 | 14 | 11 | 11 | 11 | 11 | 17 | 13 | 13 | 13 | 13 | 19 | 17 | 17 |  |  | 20 | 15 | 15 | 15 |  | 20 | 14 | 14 | 14 | 14 | 20
| 5700 | 140 | 17 |  |  |  | 17 | 17 | 17 |  |  | 20 | 15 | 15 | 15 |  | 20 | 14 | 14 | 14 | 14 | 20 | 14 | 14 |  |  | 17 | 10 | 10 | 10 |  | 15 | 8 | 8 | 8 | 8 | 14 | 17 |  |  |  | 17 | 17 | 17 |  |  | 20 | 17 | 17 |  |  | 20 | 15 | 15 | 15 |  | 20 | 15 | 15 | 15 |  | 20 | 15 | 15 | 15 |  | 20 | 14 | 14 | 14 | 14 | 20 | 14 | 14 | 14 | 14 | 20 | 14 | 14 | 14 | 14 | 20 | 14 | 14 |  |  | 17 | 17 | 17 |  |  | 20 | 10 | 10 | 10 |  | 15 | 13 | 13 | 13 |  | 18 | 15 | 15 | 15 |  | 20 | 8 | 8 | 8 | 8 | 14 | 11 | 11 | 11 | 11 | 17 | 13 | 13 | 13 | 13 | 19 | 17 | 17 |  |  | 20 | 15 | 15 | 15 |  | 20 | 14 | 14 | 14 | 14 | 20
UNII-3 | 5745 | 149
| 5765 | 153
| 5785 | 157
| 5805 | 161
5.8 ISM | 5825 | 165
| 5845 | 169
| 5865 | 173

## 5GHz -R
5 GHz Max Power (in dBm)
Regulatory Domain: -R, Antenna Gain: 4 dBi
DFS Channels Are In Italics |  |  | Non HT/VHT20 | [19 empty] | Non HT/VHT20 - Beam Form | [14 empty] | HT/VHT20 | [44 empty] | HT/VHT20 - Beam Form | [39 empty] | HT/VHT20 - STBC | [14 empty] | Non HT/VHT40 | [19 empty] | HT/VHT40 | [44 empty] | HT/VHT40 - Beam Form | [39 empty] | HT/VHT40 - STBC | [14 empty] | Non HT/VHT80 | [19 empty] | HT/VHT80 | [44 empty] | HT/VHT80 - Beam Form | [39 empty] | HT/VHT80 - STBC
|  |  | Single Antenna |  |  |  |  | Dual Antennas |  |  |  |  | Triple Antennas |  |  |  |  | Quad Antennas |  |  |  |  | Dual Antennas |  |  |  |  | Triple Antennas |  |  |  |  | Quad Antennas |  |  |  |  | Single Antenna |  |  |  |  | Dual Antennas |  |  |  |  | Dual Antennas |  |  |  |  | Triple Antennas |  |  |  |  | Triple Antennas |  |  |  |  | Triple Antennas |  |  |  |  | Quad Antennas |  |  |  |  | Quad Antennas |  |  |  |  | Quad Antennas |  |  |  |  | Dual Antennas |  |  |  |  | Dual Antennas |  |  |  |  | Triple Antennas |  |  |  |  | Triple Antennas |  |  |  |  | Triple Antennas |  |  |  |  | Quad Antennas |  |  |  |  | Quad Antennas |  |  |  |  | Quad Antennas |  |  |  |  | Dual Antennas |  |  |  |  | Triple Antennas |  |  |  |  | Quad Antennas |  |  |  |  | Single Antenna |  |  |  |  | Dual Antennas |  |  |  |  | Triple Antennas |  |  |  |  | Quad Antennas |  |  |  |  | Single Antenna |  |  |  |  | Dual Antennas |  |  |  |  | Dual Antennas |  |  |  |  | Triple Antennas |  |  |  |  | Triple Antennas |  |  |  |  | Triple Antennas |  |  |  |  | Quad Antennas |  |  |  |  | Quad Antennas |  |  |  |  | Quad Antennas |  |  |  |  | Dual Antennas |  |  |  |  | Dual Antennas |  |  |  |  | Triple Antennas |  |  |  |  | Triple Antennas |  |  |  |  | Triple Antennas |  |  |  |  | Quad Antennas |  |  |  |  | Quad Antennas |  |  |  |  | Quad Antennas |  |  |  |  | Dual Antennas |  |  |  |  | Triple Antennas |  |  |  |  | Quad Antennas |  |  |  |  | Single Antenna |  |  |  |  | Dual Antennas |  |  |  |  | Triple Antennas |  |  |  |  | Quad Antennas |  |  |  |  | Single Antenna |  |  |  |  | Dual Antennas |  |  |  |  | Dual Antennas |  |  |  |  | Triple Antennas |  |  |  |  | Triple Antennas |  |  |  |  | Triple Antennas |  |  |  |  | Quad Antennas |  |  |  |  | Quad Antennas |  |  |  |  | Quad Antennas |  |  |  |  | Dual Antennas |  |  |  |  | Dual Antennas |  |  |  |  | Triple Antennas |  |  |  |  | Triple Antennas |  |  |  |  | Triple Antennas |  |  |  |  | Quad Antennas |  |  |  |  | Quad Antennas |  |  |  |  | Quad Antennas |  |  |  |  | Dual Antennas |  |  |  |  | Triple Antennas |  |  |  |  | Quad Antennas
|  |  | 6 to 54 Mb/s |  |  |  |  | 6 to 54 Mb/s |  |  |  |  | 6 to 54 Mb/s |  |  |  |  | 6 to 54 Mb/s |  |  |  |  | 6 to 54 Mb/s |  |  |  |  | 6 to 54 Mb/s |  |  |  |  | 6 to 54 Mb/s |  |  |  |  | M0 to M7 |  |  |  |  | M0 to M7 |  |  |  |  | M8 to M15 |  |  |  |  | M0 to M7 |  |  |  |  | M8 to M15 |  |  |  |  | M16 to M23 |  |  |  |  | M0 to M7 |  |  |  |  | M8 to M15 |  |  |  |  | M16 to M23 |  |  |  |  | M0 to M7 |  |  |  |  | M8 to M15 |  |  |  |  | M0 to M7 |  |  |  |  | M8 to M15 |  |  |  |  | M16 to M23 |  |  |  |  | M0 to M7 |  |  |  |  | M8 to M15 |  |  |  |  | M16 to M23 |  |  |  |  | M0 to M7 |  |  |  |  | M0 to M7 |  |  |  |  | M0 to M7 |  |  |  |  | 6 to 54 Mb/s |  |  |  |  | 6 to 54 Mb/s |  |  |  |  | 6 to 54 Mb/s |  |  |  |  | 6 to 54 Mb/s |  |  |  |  | M0 to M7 |  |  |  |  | M0 to M7 |  |  |  |  | M8 to M15 |  |  |  |  | M0 to M7 |  |  |  |  | M8 to M15 |  |  |  |  | M16 to M23 |  |  |  |  | M0 to M7 |  |  |  |  | M8 to M15 |  |  |  |  | M16 to M23 |  |  |  |  | M0 to M7 |  |  |  |  | M8 to M15 |  |  |  |  | M0 to M7 |  |  |  |  | M8 to M15 |  |  |  |  | M16 to M23 |  |  |  |  | M0 to M7 |  |  |  |  | M8 to M15 |  |  |  |  | M16 to M23 |  |  |  |  | M0 to M7 |  |  |  |  | M0 to M7 |  |  |  |  | M0 to M7 |  |  |  |  | 6 to 54 Mb/s |  |  |  |  | 6 to 54 Mb/s |  |  |  |  | 6 to 54 Mb/s |  |  |  |  | 6 to 54 Mb/s |  |  |  |  | M0 to M7 |  |  |  |  | M0 to M7 |  |  |  |  | M8 to M15 |  |  |  |  | M0 to M7 |  |  |  |  | M8 to M15 |  |  |  |  | M16 to M23 |  |  |  |  | M0 to M7 |  |  |  |  | M8 to M15 |  |  |  |  | M16 to M23 |  |  |  |  | M0 to M7 |  |  |  |  | M8 to M15 |  |  |  |  | M0 to M7 |  |  |  |  | M8 to M15 |  |  |  |  | M16 to M23 |  |  |  |  | M0 to M7 |  |  |  |  | M8 to M15 |  |  |  |  | M16 to M23 |  |  |  |  | M0 to M7 |  |  |  |  | M0 to M7 |  |  |  |  | M0 to M7
[38 empty] | M0.1 to M9.1 |  |  |  |  | M0.1 to M9.1 |  |  |  |  | M0.2 to M9.2 |  |  |  |  | M0.1 to M9.1 |  |  |  |  | M0.2 to M9.2 |  |  |  |  | M0.3 to M9.3 |  |  |  |  | M0.1 to M9.1 |  |  |  |  | M0.2 to M9.2 |  |  |  |  | M0.3 to M9.3 |  |  |  |  | M0.1 to M9.1 |  |  |  |  | M0.2 to M9.2 |  |  |  |  | M0.1 to M9.1 |  |  |  |  | M0.2 to M9.2 |  |  |  |  | M0.3 to M9.3 |  |  |  |  | M0.1 to M9.1 |  |  |  |  | M0.2 to M9.2 |  |  |  |  | M0.3 to M9.3 |  |  |  |  | M0.1 to M9.1 |  |  |  |  | M0.1 to M9.1 |  |  |  |  | M0.1 to M9.1 | [24 empty] | M0.1 to M9.1 |  |  |  |  | M0.1 to M9.1 |  |  |  |  | M0.2 to M9.2 |  |  |  |  | M0.1 to M9.1 |  |  |  |  | M0.2 to M9.2 |  |  |  |  | M0.3 to M9.3 |  |  |  |  | M0.1 to M9.1 |  |  |  |  | M0.2 to M9.2 |  |  |  |  | M0.3 to M9.3 |  |  |  |  | M0.1 to M9.1 |  |  |  |  | M0.2 to M9.2 |  |  |  |  | M0.1 to M9.1 |  |  |  |  | M0.2 to M9.2 |  |  |  |  | M0.3 to M9.3 |  |  |  |  | M0.1 to M9.1 |  |  |  |  | M0.2 to M9.2 |  |  |  |  | M0.3 to M9.3 |  |  |  |  | M0.1 to M9.1 |  |  |  |  | M0.1 to M9.1 |  |  |  |  | M0.1 to M9.1 | [24 empty] | M0.1 to M9.1 |  |  |  |  | M0.1 to M9.1 |  |  |  |  | M0.2 to M9.2 |  |  |  |  | M0.1 to M9.1 |  |  |  |  | M0.2 to M9.2 |  |  |  |  | M0.3 to M9.3 |  |  |  |  | M0.1 to M9.1 |  |  |  |  | M0.2 to M9.2 |  |  |  |  | M0.3 to M9.3 |  |  |  |  | M0.1 to M9.1 |  |  |  |  | M0.2 to M9.2 |  |  |  |  | M0.1 to M9.1 |  |  |  |  | M0.2 to M9.2 |  |  |  |  | M0.3 to M9.3 |  |  |  |  | M0.1 to M9.1 |  |  |  |  | M0.2 to M9.2 |  |  |  |  | M0.3 to M9.3 |  |  |  |  | M0.1 to M9.1 |  |  |  |  | M0.1 to M9.1 |  |  |  |  | M0.1 to M9.1
Band | Freq (MHz) | Ch ID | A | B | C | D | Total Pwr | A | B | C | D | Total Pwr | A | B | C | D | Total Pwr | A | B | C | D | Total Pwr | A | B | C | D | Total Pwr | A | B | C | D | Total Pwr | A | B | C | D | Total Pwr | A | B | C | D | Total Pwr | A | B | C | D | Total Pwr | A | B | C | D | Total Pwr | A | B | C | D | Total Pwr | A | B | C | D | Total Pwr | A | B | C | D | Total Pwr | A | B | C | D | Total Pwr | A | B | C | D | Total Pwr | A | B | C | D | Total Pwr | A | B | C | D | Total Pwr | A | B | C | D | Total Pwr | A | B | C | D | Total Pwr | A | B | C | D | Total Pwr | A | B | C | D | Total Pwr | A | B | C | D | Total Pwr | A | B | C | D | Total Pwr | A | B | C | D | Total Pwr | A | B | C | D | Total Pwr | A | B | C | D | Total Pwr | A | B | C | D | Total Pwr | A | B | C | D | Total Pwr | A | B | C | D | Total Pwr | A | B | C | D | Total Pwr | A | B | C | D | Total Pwr | A | B | C | D | Total Pwr | A | B | C | D | Total Pwr | A | B | C | D | Total Pwr | A | B | C | D | Total Pwr | A | B | C | D | Total Pwr | A | B | C | D | Total Pwr | A | B | C | D | Total Pwr | A | B | C | D | Total Pwr | A | B | C | D | Total Pwr | A | B | C | D | Total Pwr | A | B | C | D | Total Pwr | A | B | C | D | Total Pwr | A | B | C | D | Total Pwr | A | B | C | D | Total Pwr | A | B | C | D | Total Pwr | A | B | C | D | Total Pwr | A | B | C | D | Total Pwr | A | B | C | D | Total Pwr | A | B | C | D | Total Pwr | A | B | C | D | Total Pwr | A | B | C | D | Total Pwr | A | B | C | D | Total Pwr | A | B | C | D | Total Pwr | A | B | C | D | Total Pwr | A | B | C | D | Total Pwr | A | B | C | D | Total Pwr | A | B | C | D | Total Pwr | A | B | C | D | Total Pwr | A | B | C | D | Total Pwr | A | B | C | D | Total Pwr | A | B | C | D | Total Pwr | A | B | C | D | Total Pwr | A | B | C | D | Total Pwr | A | B | C | D | Total Pwr | A | B | C | D | Total Pwr | A | B | C | D | Total Pwr | A | B | C | D | Total Pwr | A | B | C | D | Total Pwr | A | B | C | D | Total Pwr | A | B | C | D | Total Pwr | A | B | C | D | Total Pwr | A | B | C | D | Total Pwr | A | B | C | D | Total Pwr | A | B | C | D | Total Pwr
UNII-1 | 5180 | 36 | 16 |  |  |  | 16 | 13 | 13 |  |  | 16 | 11 | 11 | 11 |  | 16 | 10 | 10 | 10 | 10 | 16 | 10 | 10 |  |  | 13 | 6 | 6 | 6 |  | 11 | 4 | 4 | 4 | 4 | 10 | 16 |  |  |  | 16 | 13 | 13 |  |  | 16 | 13 | 13 |  |  | 16 | 11 | 11 | 11 |  | 16 | 11 | 11 | 11 |  | 16 | 11 | 11 | 11 |  | 16 | 10 | 10 | 10 | 10 | 16 | 10 | 10 | 10 | 10 | 16 | 10 | 10 | 10 | 10 | 16 | 10 | 10 |  |  | 13 | 13 | 13 |  |  | 16 | 6 | 6 | 6 |  | 11 | 9 | 9 | 9 |  | 14 | 11 | 11 | 11 |  | 16 | 4 | 4 | 4 | 4 | 10 | 7 | 7 | 7 | 7 | 13 | 9 | 9 | 9 | 9 | 15 | 13 | 13 |  |  | 16 | 11 | 11 | 11 |  | 16 | 10 | 10 | 10 | 10 | 16 | 16 |  |  |  | 16 | 13 | 13 |  |  | 16 | 11 | 11 | 11 |  | 16 | 10 | 10 | 10 | 10 | 16 | 16 |  |  |  | 16 | 13 | 13 |  |  | 16 | 13 | 13 |  |  | 16 | 11 | 11 | 11 |  | 16 | 11 | 11 | 11 |  | 16 | 11 | 11 | 11 |  | 16 | 10 | 10 | 10 | 10 | 16 | 10 | 10 | 10 | 10 | 16 | 10 | 10 | 10 | 10 | 16 | 10 | 10 |  |  | 13 | 13 | 13 |  |  | 16 | 6 | 6 | 6 |  | 11 | 9 | 9 | 9 |  | 14 | 11 | 11 | 11 |  | 16 | 4 | 4 | 4 | 4 | 10 | 7 | 7 | 7 | 7 | 13 | 9 | 9 | 9 | 9 | 15 | 13 | 13 |  |  | 16 | 11 | 11 | 11 |  | 16 | 10 | 10 | 10 | 10 | 16 | 16 |  |  |  | 16 | 13 | 13 |  |  | 16 | 11 | 11 | 11 |  | 16 | 10 | 10 | 10 | 10 | 16 | 16 |  |  |  | 16 | 13 | 13 |  |  | 16 | 13 | 13 |  |  | 16 | 11 | 11 | 11 |  | 16 | 11 | 11 | 11 |  | 16 | 11 | 11 | 11 |  | 16 | 10 | 10 | 10 | 10 | 16 | 10 | 10 | 10 | 10 | 16 | 10 | 10 | 10 | 10 | 16 | 10 | 10 |  |  | 13 | 13 | 13 |  |  | 16 | 6 | 6 | 6 |  | 11 | 9 | 9 | 9 |  | 14 | 11 | 11 | 11 |  | 16 | 4 | 4 | 4 | 4 | 10 | 7 | 7 | 7 | 7 | 13 | 9 | 9 | 9 | 9 | 15 | 13 | 13 |  |  | 16 | 11 | 11 | 11 |  | 16 | 10 | 10 | 10 | 10 | 16
| 5200 | 40 | 16 |  |  |  | 16 | 13 | 13 |  |  | 16 | 11 | 11 | 11 |  | 16 | 10 | 10 | 10 | 10 | 16 | 10 | 10 |  |  | 13 | 6 | 6 | 6 |  | 11 | 4 | 4 | 4 | 4 | 10 | 16 |  |  |  | 16 | 13 | 13 |  |  | 16 | 13 | 13 |  |  | 16 | 11 | 11 | 11 |  | 16 | 11 | 11 | 11 |  | 16 | 11 | 11 | 11 |  | 16 | 10 | 10 | 10 | 10 | 16 | 10 | 10 | 10 | 10 | 16 | 10 | 10 | 10 | 10 | 16 | 10 | 10 |  |  | 13 | 13 | 13 |  |  | 16 | 6 | 6 | 6 |  | 11 | 9 | 9 | 9 |  | 14 | 11 | 11 | 11 |  | 16 | 4 | 4 | 4 | 4 | 10 | 7 | 7 | 7 | 7 | 13 | 9 | 9 | 9 | 9 | 15 | 13 | 13 |  |  | 16 | 11 | 11 | 11 |  | 16 | 10 | 10 | 10 | 10 | 16
| 5220 | 44 | 16 |  |  |  | 16 | 13 | 13 |  |  | 16 | 11 | 11 | 11 |  | 16 | 10 | 10 | 10 | 10 | 16 | 10 | 10 |  |  | 13 | 6 | 6 | 6 |  | 11 | 4 | 4 | 4 | 4 | 10 | 16 |  |  |  | 16 | 13 | 13 |  |  | 16 | 13 | 13 |  |  | 16 | 11 | 11 | 11 |  | 16 | 11 | 11 | 11 |  | 16 | 11 | 11 | 11 |  | 16 | 10 | 10 | 10 | 10 | 16 | 10 | 10 | 10 | 10 | 16 | 10 | 10 | 10 | 10 | 16 | 10 | 10 |  |  | 13 | 13 | 13 |  |  | 16 | 6 | 6 | 6 |  | 11 | 9 | 9 | 9 |  | 14 | 11 | 11 | 11 |  | 16 | 4 | 4 | 4 | 4 | 10 | 7 | 7 | 7 | 7 | 13 | 9 | 9 | 9 | 9 | 15 | 13 | 13 |  |  | 16 | 11 | 11 | 11 |  | 16 | 10 | 10 | 10 | 10 | 16 | 16 |  |  |  | 16 | 13 | 13 |  |  | 16 | 11 | 11 | 11 |  | 16 | 10 | 10 | 10 | 10 | 16 | 16 |  |  |  | 16 | 13 | 13 |  |  | 16 | 13 | 13 |  |  | 16 | 11 | 11 | 11 |  | 16 | 11 | 11 | 11 |  | 16 | 11 | 11 | 11 |  | 16 | 10 | 10 | 10 | 10 | 16 | 10 | 10 | 10 | 10 | 16 | 10 | 10 | 10 | 10 | 16 | 10 | 10 |  |  | 13 | 13 | 13 |  |  | 16 | 6 | 6 | 6 |  | 11 | 9 | 9 | 9 |  | 14 | 11 | 11 | 11 |  | 16 | 4 | 4 | 4 | 4 | 10 | 7 | 7 | 7 | 7 | 13 | 9 | 9 | 9 | 9 | 15 | 13 | 13 |  |  | 16 | 11 | 11 | 11 |  | 16 | 10 | 10 | 10 | 10 | 16
| 5240 | 48 | 16 |  |  |  | 16 | 13 | 13 |  |  | 16 | 11 | 11 | 11 |  | 16 | 10 | 10 | 10 | 10 | 16 | 10 | 10 |  |  | 13 | 6 | 6 | 6 |  | 11 | 4 | 4 | 4 | 4 | 10 | 16 |  |  |  | 16 | 13 | 13 |  |  | 16 | 13 | 13 |  |  | 16 | 11 | 11 | 11 |  | 16 | 11 | 11 | 11 |  | 16 | 11 | 11 | 11 |  | 16 | 10 | 10 | 10 | 10 | 16 | 10 | 10 | 10 | 10 | 16 | 10 | 10 | 10 | 10 | 16 | 10 | 10 |  |  | 13 | 13 | 13 |  |  | 16 | 6 | 6 | 6 |  | 11 | 9 | 9 | 9 |  | 14 | 11 | 11 | 11 |  | 16 | 4 | 4 | 4 | 4 | 10 | 7 | 7 | 7 | 7 | 13 | 9 | 9 | 9 | 9 | 15 | 13 | 13 |  |  | 16 | 11 | 11 | 11 |  | 16 | 10 | 10 | 10 | 10 | 16
UNII-2 | 5260 | 52 | 16 |  |  |  | 16 | 13 | 13 |  |  | 16 | 11 | 11 | 11 |  | 16 | 10 | 10 | 10 | 10 | 16 | 10 | 10 |  |  | 13 | 6 | 6 | 6 |  | 11 | 4 | 4 | 4 | 4 | 10 | 16 |  |  |  | 16 | 13 | 13 |  |  | 16 | 13 | 13 |  |  | 16 | 11 | 11 | 11 |  | 16 | 11 | 11 | 11 |  | 16 | 11 | 11 | 11 |  | 16 | 10 | 10 | 10 | 10 | 16 | 10 | 10 | 10 | 10 | 16 | 10 | 10 | 10 | 10 | 16 | 10 | 10 |  |  | 13 | 13 | 13 |  |  | 16 | 6 | 6 | 6 |  | 11 | 9 | 9 | 9 |  | 14 | 11 | 11 | 11 |  | 16 | 4 | 4 | 4 | 4 | 10 | 7 | 7 | 7 | 7 | 13 | 9 | 9 | 9 | 9 | 15 | 13 | 13 |  |  | 16 | 11 | 11 | 11 |  | 16 | 10 | 10 | 10 | 10 | 16 | 16 |  |  |  | 16 | 13 | 13 |  |  | 16 | 11 | 11 | 11 |  | 16 | 10 | 10 | 10 | 10 | 16 | 16 |  |  |  | 16 | 13 | 13 |  |  | 16 | 13 | 13 |  |  | 16 | 11 | 11 | 11 |  | 16 | 11 | 11 | 11 |  | 16 | 11 | 11 | 11 |  | 16 | 10 | 10 | 10 | 10 | 16 | 10 | 10 | 10 | 10 | 16 | 10 | 10 | 10 | 10 | 16 | 10 | 10 |  |  | 13 | 13 | 13 |  |  | 16 | 6 | 6 | 6 |  | 11 | 9 | 9 | 9 |  | 14 | 11 | 11 | 11 |  | 16 | 4 | 4 | 4 | 4 | 10 | 7 | 7 | 7 | 7 | 13 | 9 | 9 | 9 | 9 | 15 | 13 | 13 |  |  | 16 | 11 | 11 | 11 |  | 16 | 10 | 10 | 10 | 10 | 16 | 16 |  |  |  | 16 | 13 | 13 |  |  | 16 | 11 | 11 | 11 |  | 16 | 10 | 10 | 10 | 10 | 16 | 16 |  |  |  | 16 | 13 | 13 |  |  | 16 | 13 | 13 |  |  | 16 | 11 | 11 | 11 |  | 16 | 11 | 11 | 11 |  | 16 | 11 | 11 | 11 |  | 16 | 10 | 10 | 10 | 10 | 16 | 10 | 10 | 10 | 10 | 16 | 10 | 10 | 10 | 10 | 16 | 10 | 10 |  |  | 13 | 13 | 13 |  |  | 16 | 6 | 6 | 6 |  | 11 | 9 | 9 | 9 |  | 14 | 11 | 11 | 11 |  | 16 | 4 | 4 | 4 | 4 | 10 | 7 | 7 | 7 | 7 | 13 | 9 | 9 | 9 | 9 | 15 | 13 | 13 |  |  | 16 | 11 | 11 | 11 |  | 16 | 10 | 10 | 10 | 10 | 16
| 5280 | 56 | 16 |  |  |  | 16 | 13 | 13 |  |  | 16 | 11 | 11 | 11 |  | 16 | 10 | 10 | 10 | 10 | 16 | 10 | 10 |  |  | 13 | 6 | 6 | 6 |  | 11 | 4 | 4 | 4 | 4 | 10 | 16 |  |  |  | 16 | 13 | 13 |  |  | 16 | 13 | 13 |  |  | 16 | 11 | 11 | 11 |  | 16 | 11 | 11 | 11 |  | 16 | 11 | 11 | 11 |  | 16 | 10 | 10 | 10 | 10 | 16 | 10 | 10 | 10 | 10 | 16 | 10 | 10 | 10 | 10 | 16 | 10 | 10 |  |  | 13 | 13 | 13 |  |  | 16 | 6 | 6 | 6 |  | 11 | 9 | 9 | 9 |  | 14 | 11 | 11 | 11 |  | 16 | 4 | 4 | 4 | 4 | 10 | 7 | 7 | 7 | 7 | 13 | 9 | 9 | 9 | 9 | 15 | 13 | 13 |  |  | 16 | 11 | 11 | 11 |  | 16 | 10 | 10 | 10 | 10 | 16
| 5300 | 60 | 16 |  |  |  | 16 | 13 | 13 |  |  | 16 | 11 | 11 | 11 |  | 16 | 10 | 10 | 10 | 10 | 16 | 10 | 10 |  |  | 13 | 6 | 6 | 6 |  | 11 | 4 | 4 | 4 | 4 | 10 | 16 |  |  |  | 16 | 13 | 13 |  |  | 16 | 13 | 13 |  |  | 16 | 11 | 11 | 11 |  | 16 | 11 | 11 | 11 |  | 16 | 11 | 11 | 11 |  | 16 | 10 | 10 | 10 | 10 | 16 | 10 | 10 | 10 | 10 | 16 | 10 | 10 | 10 | 10 | 16 | 10 | 10 |  |  | 13 | 13 | 13 |  |  | 16 | 6 | 6 | 6 |  | 11 | 9 | 9 | 9 |  | 14 | 11 | 11 | 11 |  | 16 | 4 | 4 | 4 | 4 | 10 | 7 | 7 | 7 | 7 | 13 | 9 | 9 | 9 | 9 | 15 | 13 | 13 |  |  | 16 | 11 | 11 | 11 |  | 16 | 10 | 10 | 10 | 10 | 16 | 16 |  |  |  | 16 | 13 | 13 |  |  | 16 | 11 | 11 | 11 |  | 16 | 10 | 10 | 10 | 10 | 16 | 16 |  |  |  | 16 | 13 | 13 |  |  | 16 | 13 | 13 |  |  | 16 | 11 | 11 | 11 |  | 16 | 11 | 11 | 11 |  | 16 | 11 | 11 | 11 |  | 16 | 10 | 10 | 10 | 10 | 16 | 10 | 10 | 10 | 10 | 16 | 10 | 10 | 10 | 10 | 16 | 10 | 10 |  |  | 13 | 13 | 13 |  |  | 16 | 6 | 6 | 6 |  | 11 | 9 | 9 | 9 |  | 14 | 11 | 11 | 11 |  | 16 | 4 | 4 | 4 | 4 | 10 | 7 | 7 | 7 | 7 | 13 | 9 | 9 | 9 | 9 | 15 | 13 | 13 |  |  | 16 | 11 | 11 | 11 |  | 16 | 10 | 10 | 10 | 10 | 16
| 5320 | 64 | 16 |  |  |  | 16 | 13 | 13 |  |  | 16 | 11 | 11 | 11 |  | 16 | 10 | 10 | 10 | 10 | 16 | 10 | 10 |  |  | 13 | 6 | 6 | 6 |  | 11 | 4 | 4 | 4 | 4 | 10 | 16 |  |  |  | 16 | 13 | 13 |  |  | 16 | 13 | 13 |  |  | 16 | 11 | 11 | 11 |  | 16 | 11 | 11 | 11 |  | 16 | 11 | 11 | 11 |  | 16 | 10 | 10 | 10 | 10 | 16 | 10 | 10 | 10 | 10 | 16 | 10 | 10 | 10 | 10 | 16 | 10 | 10 |  |  | 13 | 13 | 13 |  |  | 16 | 6 | 6 | 6 |  | 11 | 9 | 9 | 9 |  | 14 | 11 | 11 | 11 |  | 16 | 4 | 4 | 4 | 4 | 10 | 7 | 7 | 7 | 7 | 13 | 9 | 9 | 9 | 9 | 15 | 13 | 13 |  |  | 16 | 11 | 11 | 11 |  | 16 | 10 | 10 | 10 | 10 | 16
UNII-2Ext | 5500 | 100
| 5520 | 104
| 5540 | 108
| 5560 | 112
| 5580 | 116
| 5600 | 120
| 5620 | 124
| 5640 | 128
| 5660 | 132 | 16 |  |  |  | 16 | 13 | 13 |  |  | 16 | 11 | 11 | 11 |  | 16 | 10 | 10 | 10 | 10 | 16 | 10 | 10 |  |  | 13 | 6 | 6 | 6 |  | 11 | 4 | 4 | 4 | 4 | 10 | 16 |  |  |  | 16 | 13 | 13 |  |  | 16 | 13 | 13 |  |  | 16 | 11 | 11 | 11 |  | 16 | 11 | 11 | 11 |  | 16 | 11 | 11 | 11 |  | 16 | 10 | 10 | 10 | 10 | 16 | 10 | 10 | 10 | 10 | 16 | 10 | 10 | 10 | 10 | 16 | 10 | 10 |  |  | 13 | 13 | 13 |  |  | 16 | 6 | 6 | 6 |  | 11 | 9 | 9 | 9 |  | 14 | 11 | 11 | 11 |  | 16 | 4 | 4 | 4 | 4 | 10 | 7 | 7 | 7 | 7 | 13 | 9 | 9 | 9 | 9 | 15 | 13 | 13 |  |  | 16 | 11 | 11 | 11 |  | 16 | 10 | 10 | 10 | 10 | 16 | 16 |  |  |  | 16 | 13 | 13 |  |  | 16 | 11 | 11 | 11 |  | 16 | 10 | 10 | 10 | 10 | 16 | 16 |  |  |  | 16 | 13 | 13 |  |  | 16 | 13 | 13 |  |  | 16 | 11 | 11 | 11 |  | 16 | 11 | 11 | 11 |  | 16 | 11 | 11 | 11 |  | 16 | 10 | 10 | 10 | 10 | 16 | 10 | 10 | 10 | 10 | 16 | 10 | 10 | 10 | 10 | 16 | 10 | 10 |  |  | 13 | 13 | 13 |  |  | 16 | 6 | 6 | 6 |  | 11 | 9 | 9 | 9 |  | 14 | 11 | 11 | 11 |  | 16 | 4 | 4 | 4 | 4 | 10 | 7 | 7 | 7 | 7 | 13 | 9 | 9 | 9 | 9 | 15 | 13 | 13 |  |  | 16 | 11 | 11 | 11 |  | 16 | 10 | 10 | 10 | 10 | 16
| 5680 | 136 | 16 |  |  |  | 16 | 13 | 13 |  |  | 16 | 11 | 11 | 11 |  | 16 | 10 | 10 | 10 | 10 | 16 | 10 | 10 |  |  | 13 | 6 | 6 | 6 |  | 11 | 4 | 4 | 4 | 4 | 10 | 16 |  |  |  | 16 | 13 | 13 |  |  | 16 | 13 | 13 |  |  | 16 | 11 | 11 | 11 |  | 16 | 11 | 11 | 11 |  | 16 | 11 | 11 | 11 |  | 16 | 10 | 10 | 10 | 10 | 16 | 10 | 10 | 10 | 10 | 16 | 10 | 10 | 10 | 10 | 16 | 10 | 10 |  |  | 13 | 13 | 13 |  |  | 16 | 6 | 6 | 6 |  | 11 | 9 | 9 | 9 |  | 14 | 11 | 11 | 11 |  | 16 | 4 | 4 | 4 | 4 | 10 | 7 | 7 | 7 | 7 | 13 | 9 | 9 | 9 | 9 | 15 | 13 | 13 |  |  | 16 | 11 | 11 | 11 |  | 16 | 10 | 10 | 10 | 10 | 16
| 5700 | 140 | 16 |  |  |  | 16 | 13 | 13 |  |  | 16 | 11 | 11 | 11 |  | 16 | 10 | 10 | 10 | 10 | 16 | 10 | 10 |  |  | 13 | 6 | 6 | 6 |  | 11 | 4 | 4 | 4 | 4 | 10 | 16 |  |  |  | 16 | 13 | 13 |  |  | 16 | 13 | 13 |  |  | 16 | 11 | 11 | 11 |  | 16 | 11 | 11 | 11 |  | 16 | 11 | 11 | 11 |  | 16 | 10 | 10 | 10 | 10 | 16 | 10 | 10 | 10 | 10 | 16 | 10 | 10 | 10 | 10 | 16 | 10 | 10 |  |  | 13 | 13 | 13 |  |  | 16 | 6 | 6 | 6 |  | 11 | 9 | 9 | 9 |  | 14 | 11 | 11 | 11 |  | 16 | 4 | 4 | 4 | 4 | 10 | 7 | 7 | 7 | 7 | 13 | 9 | 9 | 9 | 9 | 15 | 13 | 13 |  |  | 16 | 11 | 11 | 11 |  | 16 | 10 | 10 | 10 | 10 | 16
UNII-3 | 5745 | 149 | 16 |  |  |  | 16 | 13 | 13 |  |  | 16 | 11 | 11 | 11 |  | 16 | 10 | 10 | 10 | 10 | 16 | 10 | 10 |  |  | 13 | 6 | 6 | 6 |  | 11 | 4 | 4 | 4 | 4 | 10 | 16 |  |  |  | 16 | 13 | 13 |  |  | 16 | 13 | 13 |  |  | 16 | 11 | 11 | 11 |  | 16 | 11 | 11 | 11 |  | 16 | 11 | 11 | 11 |  | 16 | 10 | 10 | 10 | 10 | 16 | 10 | 10 | 10 | 10 | 16 | 10 | 10 | 10 | 10 | 16 | 10 | 10 |  |  | 13 | 13 | 13 |  |  | 16 | 6 | 6 | 6 |  | 11 | 9 | 9 | 9 |  | 14 | 11 | 11 | 11 |  | 16 | 4 | 4 | 4 | 4 | 10 | 7 | 7 | 7 | 7 | 13 | 9 | 9 | 9 | 9 | 15 | 13 | 13 |  |  | 16 | 11 | 11 | 11 |  | 16 | 10 | 10 | 10 | 10 | 16 | 16 |  |  |  | 16 | 13 | 13 |  |  | 16 | 11 | 11 | 11 |  | 16 | 10 | 10 | 10 | 10 | 16 | 16 |  |  |  | 16 | 13 | 13 |  |  | 16 | 13 | 13 |  |  | 16 | 11 | 11 | 11 |  | 16 | 11 | 11 | 11 |  | 16 | 11 | 11 | 11 |  | 16 | 10 | 10 | 10 | 10 | 16 | 10 | 10 | 10 | 10 | 16 | 10 | 10 | 10 | 10 | 16 | 10 | 10 |  |  | 13 | 13 | 13 |  |  | 16 | 6 | 6 | 6 |  | 11 | 9 | 9 | 9 |  | 14 | 11 | 11 | 11 |  | 16 | 4 | 4 | 4 | 4 | 10 | 7 | 7 | 7 | 7 | 13 | 9 | 9 | 9 | 9 | 15 | 13 | 13 |  |  | 16 | 11 | 11 | 11 |  | 16 | 10 | 10 | 10 | 10 | 16 | 16 |  |  |  | 16 | 13 | 13 |  |  | 16 | 11 | 11 | 11 |  | 16 | 10 | 10 | 10 | 10 | 16 | 16 |  |  |  | 16 | 13 | 13 |  |  | 16 | 13 | 13 |  |  | 16 | 11 | 11 | 11 |  | 16 | 11 | 11 | 11 |  | 16 | 11 | 11 | 11 |  | 16 | 10 | 10 | 10 | 10 | 16 | 10 | 10 | 10 | 10 | 16 | 10 | 10 | 10 | 10 | 16 | 10 | 10 |  |  | 13 | 13 | 13 |  |  | 16 | 6 | 6 | 6 |  | 11 | 9 | 9 | 9 |  | 14 | 11 | 11 | 11 |  | 16 | 4 | 4 | 4 | 4 | 10 | 7 | 7 | 7 | 7 | 13 | 9 | 9 | 9 | 9 | 15 | 13 | 13 |  |  | 16 | 11 | 11 | 11 |  | 16 | 10 | 10 | 10 | 10 | 16
| 5765 | 153 | 16 |  |  |  | 16 | 13 | 13 |  |  | 16 | 11 | 11 | 11 |  | 16 | 10 | 10 | 10 | 10 | 16 | 10 | 10 |  |  | 13 | 6 | 6 | 6 |  | 11 | 4 | 4 | 4 | 4 | 10 | 16 |  |  |  | 16 | 13 | 13 |  |  | 16 | 13 | 13 |  |  | 16 | 11 | 11 | 11 |  | 16 | 11 | 11 | 11 |  | 16 | 11 | 11 | 11 |  | 16 | 10 | 10 | 10 | 10 | 16 | 10 | 10 | 10 | 10 | 16 | 10 | 10 | 10 | 10 | 16 | 10 | 10 |  |  | 13 | 13 | 13 |  |  | 16 | 6 | 6 | 6 |  | 11 | 9 | 9 | 9 |  | 14 | 11 | 11 | 11 |  | 16 | 4 | 4 | 4 | 4 | 10 | 7 | 7 | 7 | 7 | 13 | 9 | 9 | 9 | 9 | 15 | 13 | 13 |  |  | 16 | 11 | 11 | 11 |  | 16 | 10 | 10 | 10 | 10 | 16
| 5785 | 157 | 16 |  |  |  | 16 | 13 | 13 |  |  | 16 | 11 | 11 | 11 |  | 16 | 10 | 10 | 10 | 10 | 16 | 10 | 10 |  |  | 13 | 6 | 6 | 6 |  | 11 | 4 | 4 | 4 | 4 | 10 | 16 |  |  |  | 16 | 13 | 13 |  |  | 16 | 13 | 13 |  |  | 16 | 11 | 11 | 11 |  | 16 | 11 | 11 | 11 |  | 16 | 11 | 11 | 11 |  | 16 | 10 | 10 | 10 | 10 | 16 | 10 | 10 | 10 | 10 | 16 | 10 | 10 | 10 | 10 | 16 | 10 | 10 |  |  | 13 | 13 | 13 |  |  | 16 | 6 | 6 | 6 |  | 11 | 9 | 9 | 9 |  | 14 | 11 | 11 | 11 |  | 16 | 4 | 4 | 4 | 4 | 10 | 7 | 7 | 7 | 7 | 13 | 9 | 9 | 9 | 9 | 15 | 13 | 13 |  |  | 16 | 11 | 11 | 11 |  | 16 | 10 | 10 | 10 | 10 | 16 | 16 |  |  |  | 16 | 13 | 13 |  |  | 16 | 11 | 11 | 11 |  | 16 | 10 | 10 | 10 | 10 | 16 | 16 |  |  |  | 16 | 13 | 13 |  |  | 16 | 13 | 13 |  |  | 16 | 11 | 11 | 11 |  | 16 | 11 | 11 | 11 |  | 16 | 11 | 11 | 11 |  | 16 | 10 | 10 | 10 | 10 | 16 | 10 | 10 | 10 | 10 | 16 | 10 | 10 | 10 | 10 | 16 | 10 | 10 |  |  | 13 | 13 | 13 |  |  | 16 | 6 | 6 | 6 |  | 11 | 9 | 9 | 9 |  | 14 | 11 | 11 | 11 |  | 16 | 4 | 4 | 4 | 4 | 10 | 7 | 7 | 7 | 7 | 13 | 9 | 9 | 9 | 9 | 15 | 13 | 13 |  |  | 16 | 11 | 11 | 11 |  | 16 | 10 | 10 | 10 | 10 | 16
| 5805 | 161 | 16 |  |  |  | 16 | 13 | 13 |  |  | 16 | 11 | 11 | 11 |  | 16 | 10 | 10 | 10 | 10 | 16 | 10 | 10 |  |  | 13 | 6 | 6 | 6 |  | 11 | 4 | 4 | 4 | 4 | 10 | 16 |  |  |  | 16 | 13 | 13 |  |  | 16 | 13 | 13 |  |  | 16 | 11 | 11 | 11 |  | 16 | 11 | 11 | 11 |  | 16 | 11 | 11 | 11 |  | 16 | 10 | 10 | 10 | 10 | 16 | 10 | 10 | 10 | 10 | 16 | 10 | 10 | 10 | 10 | 16 | 10 | 10 |  |  | 13 | 13 | 13 |  |  | 16 | 6 | 6 | 6 |  | 11 | 9 | 9 | 9 |  | 14 | 11 | 11 | 11 |  | 16 | 4 | 4 | 4 | 4 | 10 | 7 | 7 | 7 | 7 | 13 | 9 | 9 | 9 | 9 | 15 | 13 | 13 |  |  | 16 | 11 | 11 | 11 |  | 16 | 10 | 10 | 10 | 10 | 16
5.8 ISM | 5825 | 165
| 5845 | 169
| 5865 | 173
5 GHz Max Power (in dBm)
Regulatory Domain: -R, Antenna Gain: 5 dBi
DFS Channels Are In Italics |  |  | Non HT/VHT20 | [19 empty] | Non HT/VHT20 - Beam Form | [14 empty] | HT/VHT20 | [44 empty] | HT/VHT20 - Beam Form | [39 empty] | HT/VHT20 - STBC | [14 empty] | Non HT/VHT40 | [19 empty] | HT/VHT40 | [44 empty] | HT/VHT40 - Beam Form | [39 empty] | HT/VHT40 - STBC | [14 empty] | Non HT/VHT80 | [19 empty] | HT/VHT80 | [44 empty] | HT/VHT80 - Beam Form | [39 empty] | HT/VHT80 - STBC
|  |  | Single Antenna |  |  |  |  | Dual Antennas |  |  |  |  | Triple Antennas |  |  |  |  | Quad Antennas |  |  |  |  | Dual Antennas |  |  |  |  | Triple Antennas |  |  |  |  | Quad Antennas |  |  |  |  | Single Antenna |  |  |  |  | Dual Antennas |  |  |  |  | Dual Antennas |  |  |  |  | Triple Antennas |  |  |  |  | Triple Antennas |  |  |  |  | Triple Antennas |  |  |  |  | Quad Antennas |  |  |  |  | Quad Antennas |  |  |  |  | Quad Antennas |  |  |  |  | Dual Antennas |  |  |  |  | Dual Antennas |  |  |  |  | Triple Antennas |  |  |  |  | Triple Antennas |  |  |  |  | Triple Antennas |  |  |  |  | Quad Antennas |  |  |  |  | Quad Antennas |  |  |  |  | Quad Antennas |  |  |  |  | Dual Antennas |  |  |  |  | Triple Antennas |  |  |  |  | Quad Antennas |  |  |  |  | Single Antenna |  |  |  |  | Dual Antennas |  |  |  |  | Triple Antennas |  |  |  |  | Quad Antennas |  |  |  |  | Single Antenna |  |  |  |  | Dual Antennas |  |  |  |  | Dual Antennas |  |  |  |  | Triple Antennas |  |  |  |  | Triple Antennas |  |  |  |  | Triple Antennas |  |  |  |  | Quad Antennas |  |  |  |  | Quad Antennas |  |  |  |  | Quad Antennas |  |  |  |  | Dual Antennas |  |  |  |  | Dual Antennas |  |  |  |  | Triple Antennas |  |  |  |  | Triple Antennas |  |  |  |  | Triple Antennas |  |  |  |  | Quad Antennas |  |  |  |  | Quad Antennas |  |  |  |  | Quad Antennas |  |  |  |  | Dual Antennas |  |  |  |  | Triple Antennas |  |  |  |  | Quad Antennas |  |  |  |  | Single Antenna |  |  |  |  | Dual Antennas |  |  |  |  | Triple Antennas |  |  |  |  | Quad Antennas |  |  |  |  | Single Antenna |  |  |  |  | Dual Antennas |  |  |  |  | Dual Antennas |  |  |  |  | Triple Antennas |  |  |  |  | Triple Antennas |  |  |  |  | Triple Antennas |  |  |  |  | Quad Antennas |  |  |  |  | Quad Antennas |  |  |  |  | Quad Antennas |  |  |  |  | Dual Antennas |  |  |  |  | Dual Antennas |  |  |  |  | Triple Antennas |  |  |  |  | Triple Antennas |  |  |  |  | Triple Antennas |  |  |  |  | Quad Antennas |  |  |  |  | Quad Antennas |  |  |  |  | Quad Antennas |  |  |  |  | Dual Antennas |  |  |  |  | Triple Antennas |  |  |  |  | Quad Antennas
|  |  | 6 to 54 Mb/s |  |  |  |  | 6 to 54 Mb/s |  |  |  |  | 6 to 54 Mb/s |  |  |  |  | 6 to 54 Mb/s |  |  |  |  | 6 to 54 Mb/s |  |  |  |  | 6 to 54 Mb/s |  |  |  |  | 6 to 54 Mb/s |  |  |  |  | M0 to M7 |  |  |  |  | M0 to M7 |  |  |  |  | M8 to M15 |  |  |  |  | M0 to M7 |  |  |  |  | M8 to M15 |  |  |  |  | M16 to M23 |  |  |  |  | M0 to M7 |  |  |  |  | M8 to M15 |  |  |  |  | M16 to M23 |  |  |  |  | M0 to M7 |  |  |  |  | M8 to M15 |  |  |  |  | M0 to M7 |  |  |  |  | M8 to M15 |  |  |  |  | M16 to M23 |  |  |  |  | M0 to M7 |  |  |  |  | M8 to M15 |  |  |  |  | M16 to M23 |  |  |  |  | M0 to M7 |  |  |  |  | M0 to M7 |  |  |  |  | M0 to M7 |  |  |  |  | 6 to 54 Mb/s |  |  |  |  | 6 to 54 Mb/s |  |  |  |  | 6 to 54 Mb/s |  |  |  |  | 6 to 54 Mb/s |  |  |  |  | M0 to M7 |  |  |  |  | M0 to M7 |  |  |  |  | M8 to M15 |  |  |  |  | M0 to M7 |  |  |  |  | M8 to M15 |  |  |  |  | M16 to M23 |  |  |  |  | M0 to M7 |  |  |  |  | M8 to M15 |  |  |  |  | M16 to M23 |  |  |  |  | M0 to M7 |  |  |  |  | M8 to M15 |  |  |  |  | M0 to M7 |  |  |  |  | M8 to M15 |  |  |  |  | M16 to M23 |  |  |  |  | M0 to M7 |  |  |  |  | M8 to M15 |  |  |  |  | M16 to M23 |  |  |  |  | M0 to M7 |  |  |  |  | M0 to M7 |  |  |  |  | M0 to M7 |  |  |  |  | 6 to 54 Mb/s |  |  |  |  | 6 to 54 Mb/s |  |  |  |  | 6 to 54 Mb/s |  |  |  |  | 6 to 54 Mb/s |  |  |  |  | M0 to M7 |  |  |  |  | M0 to M7 |  |  |  |  | M8 to M15 |  |  |  |  | M0 to M7 |  |  |  |  | M8 to M15 |  |  |  |  | M16 to M23 |  |  |  |  | M0 to M7 |  |  |  |  | M8 to M15 |  |  |  |  | M16 to M23 |  |  |  |  | M0 to M7 |  |  |  |  | M8 to M15 |  |  |  |  | M0 to M7 |  |  |  |  | M8 to M15 |  |  |  |  | M16 to M23 |  |  |  |  | M0 to M7 |  |  |  |  | M8 to M15 |  |  |  |  | M16 to M23 |  |  |  |  | M0 to M7 |  |  |  |  | M0 to M7 |  |  |  |  | M0 to M7
[38 empty] | M0.1 to M9.1 |  |  |  |  | M0.1 to M9.1 |  |  |  |  | M0.2 to M9.2 |  |  |  |  | M0.1 to M9.1 |  |  |  |  | M0.2 to M9.2 |  |  |  |  | M0.3 to M9.3 |  |  |  |  | M0.1 to M9.1 |  |  |  |  | M0.2 to M9.2 |  |  |  |  | M0.3 to M9.3 |  |  |  |  | M0.1 to M9.1 |  |  |  |  | M0.2 to M9.2 |  |  |  |  | M0.1 to M9.1 |  |  |  |  | M0.2 to M9.2 |  |  |  |  | M0.3 to M9.3 |  |  |  |  | M0.1 to M9.1 |  |  |  |  | M0.2 to M9.2 |  |  |  |  | M0.3 to M9.3 |  |  |  |  | M0.1 to M9.1 |  |  |  |  | M0.1 to M9.1 |  |  |  |  | M0.1 to M9.1 | [24 empty] | M0.1 to M9.1 |  |  |  |  | M0.1 to M9.1 |  |  |  |  | M0.2 to M9.2 |  |  |  |  | M0.1 to M9.1 |  |  |  |  | M0.2 to M9.2 |  |  |  |  | M0.3 to M9.3 |  |  |  |  | M0.1 to M9.1 |  |  |  |  | M0.2 to M9.2 |  |  |  |  | M0.3 to M9.3 |  |  |  |  | M0.1 to M9.1 |  |  |  |  | M0.2 to M9.2 |  |  |  |  | M0.1 to M9.1 |  |  |  |  | M0.2 to M9.2 |  |  |  |  | M0.3 to M9.3 |  |  |  |  | M0.1 to M9.1 |  |  |  |  | M0.2 to M9.2 |  |  |  |  | M0.3 to M9.3 |  |  |  |  | M0.1 to M9.1 |  |  |  |  | M0.1 to M9.1 |  |  |  |  | M0.1 to M9.1 | [24 empty] | M0.1 to M9.1 |  |  |  |  | M0.1 to M9.1 |  |  |  |  | M0.2 to M9.2 |  |  |  |  | M0.1 to M9.1 |  |  |  |  | M0.2 to M9.2 |  |  |  |  | M0.3 to M9.3 |  |  |  |  | M0.1 to M9.1 |  |  |  |  | M0.2 to M9.2 |  |  |  |  | M0.3 to M9.3 |  |  |  |  | M0.1 to M9.1 |  |  |  |  | M0.2 to M9.2 |  |  |  |  | M0.1 to M9.1 |  |  |  |  | M0.2 to M9.2 |  |  |  |  | M0.3 to M9.3 |  |  |  |  | M0.1 to M9.1 |  |  |  |  | M0.2 to M9.2 |  |  |  |  | M0.3 to M9.3 |  |  |  |  | M0.1 to M9.1 |  |  |  |  | M0.1 to M9.1 |  |  |  |  | M0.1 to M9.1
Band | Freq (MHz) | Ch ID | A | B | C | D | Total Pwr | A | B | C | D | Total Pwr | A | B | C | D | Total Pwr | A | B | C | D | Total Pwr | A | B | C | D | Total Pwr | A | B | C | D | Total Pwr | A | B | C | D | Total Pwr | A | B | C | D | Total Pwr | A | B | C | D | Total Pwr | A | B | C | D | Total Pwr | A | B | C | D | Total Pwr | A | B | C | D | Total Pwr | A | B | C | D | Total Pwr | A | B | C | D | Total Pwr | A | B | C | D | Total Pwr | A | B | C | D | Total Pwr | A | B | C | D | Total Pwr | A | B | C | D | Total Pwr | A | B | C | D | Total Pwr | A | B | C | D | Total Pwr | A | B | C | D | Total Pwr | A | B | C | D | Total Pwr | A | B | C | D | Total Pwr | A | B | C | D | Total Pwr | A | B | C | D | Total Pwr | A | B | C | D | Total Pwr | A | B | C | D | Total Pwr | A | B | C | D | Total Pwr | A | B | C | D | Total Pwr | A | B | C | D | Total Pwr | A | B | C | D | Total Pwr | A | B | C | D | Total Pwr | A | B | C | D | Total Pwr | A | B | C | D | Total Pwr | A | B | C | D | Total Pwr | A | B | C | D | Total Pwr | A | B | C | D | Total Pwr | A | B | C | D | Total Pwr | A | B | C | D | Total Pwr | A | B | C | D | Total Pwr | A | B | C | D | Total Pwr | A | B | C | D | Total Pwr | A | B | C | D | Total Pwr | A | B | C | D | Total Pwr | A | B | C | D | Total Pwr | A | B | C | D | Total Pwr | A | B | C | D | Total Pwr | A | B | C | D | Total Pwr | A | B | C | D | Total Pwr | A | B | C | D | Total Pwr | A | B | C | D | Total Pwr | A | B | C | D | Total Pwr | A | B | C | D | Total Pwr | A | B | C | D | Total Pwr | A | B | C | D | Total Pwr | A | B | C | D | Total Pwr | A | B | C | D | Total Pwr | A | B | C | D | Total Pwr | A | B | C | D | Total Pwr | A | B | C | D | Total Pwr | A | B | C | D | Total Pwr | A | B | C | D | Total Pwr | A | B | C | D | Total Pwr | A | B | C | D | Total Pwr | A | B | C | D | Total Pwr | A | B | C | D | Total Pwr | A | B | C | D | Total Pwr | A | B | C | D | Total Pwr | A | B | C | D | Total Pwr | A | B | C | D | Total Pwr | A | B | C | D | Total Pwr | A | B | C | D | Total Pwr | A | B | C | D | Total Pwr | A | B | C | D | Total Pwr | A | B | C | D | Total Pwr
UNII-1 | 5180 | 36 | 15 |  |  |  | 15 | 12 | 12 |  |  | 15 | 10 | 10 | 10 |  | 15 | 9 | 9 | 9 | 9 | 15 | 9 | 9 |  |  | 12 | 5 | 5 | 5 |  | 10 | 3 | 3 | 3 | 3 | 9 | 15 |  |  |  | 15 | 12 | 12 |  |  | 15 | 12 | 12 |  |  | 15 | 10 | 10 | 10 |  | 15 | 10 | 10 | 10 |  | 15 | 10 | 10 | 10 |  | 15 | 9 | 9 | 9 | 9 | 15 | 9 | 9 | 9 | 9 | 15 | 9 | 9 | 9 | 9 | 15 | 9 | 9 |  |  | 12 | 12 | 12 |  |  | 15 | 5 | 5 | 5 |  | 10 | 8 | 8 | 8 |  | 13 | 10 | 10 | 10 |  | 15 | 3 | 3 | 3 | 3 | 9 | 6 | 6 | 6 | 6 | 12 | 8 | 8 | 8 | 8 | 14 | 12 | 12 |  |  | 15 | 10 | 10 | 10 |  | 15 | 9 | 9 | 9 | 9 | 15 | 15 |  |  |  | 15 | 12 | 12 |  |  | 15 | 10 | 10 | 10 |  | 15 | 9 | 9 | 9 | 9 | 15 | 15 |  |  |  | 15 | 12 | 12 |  |  | 15 | 12 | 12 |  |  | 15 | 10 | 10 | 10 |  | 15 | 10 | 10 | 10 |  | 15 | 10 | 10 | 10 |  | 15 | 9 | 9 | 9 | 9 | 15 | 9 | 9 | 9 | 9 | 15 | 9 | 9 | 9 | 9 | 15 | 9 | 9 |  |  | 12 | 12 | 12 |  |  | 15 | 5 | 5 | 5 |  | 10 | 8 | 8 | 8 |  | 13 | 10 | 10 | 10 |  | 15 | 3 | 3 | 3 | 3 | 9 | 6 | 6 | 6 | 6 | 12 | 8 | 8 | 8 | 8 | 14 | 12 | 12 |  |  | 15 | 10 | 10 | 10 |  | 15 | 9 | 9 | 9 | 9 | 15 | 15 |  |  |  | 15 | 12 | 12 |  |  | 15 | 10 | 10 | 10 |  | 15 | 9 | 9 | 9 | 9 | 15 | 15 |  |  |  | 15 | 12 | 12 |  |  | 15 | 12 | 12 |  |  | 15 | 10 | 10 | 10 |  | 15 | 10 | 10 | 10 |  | 15 | 10 | 10 | 10 |  | 15 | 9 | 9 | 9 | 9 | 15 | 9 | 9 | 9 | 9 | 15 | 9 | 9 | 9 | 9 | 15 | 9 | 9 |  |  | 12 | 12 | 12 |  |  | 15 | 5 | 5 | 5 |  | 10 | 8 | 8 | 8 |  | 13 | 10 | 10 | 10 |  | 15 | 3 | 3 | 3 | 3 | 9 | 6 | 6 | 6 | 6 | 12 | 8 | 8 | 8 | 8 | 14 | 12 | 12 |  |  | 15 | 10 | 10 | 10 |  | 15 | 9 | 9 | 9 | 9 | 15
| 5200 | 40 | 15 |  |  |  | 15 | 12 | 12 |  |  | 15 | 10 | 10 | 10 |  | 15 | 9 | 9 | 9 | 9 | 15 | 9 | 9 |  |  | 12 | 5 | 5 | 5 |  | 10 | 3 | 3 | 3 | 3 | 9 | 15 |  |  |  | 15 | 12 | 12 |  |  | 15 | 12 | 12 |  |  | 15 | 10 | 10 | 10 |  | 15 | 10 | 10 | 10 |  | 15 | 10 | 10 | 10 |  | 15 | 9 | 9 | 9 | 9 | 15 | 9 | 9 | 9 | 9 | 15 | 9 | 9 | 9 | 9 | 15 | 9 | 9 |  |  | 12 | 12 | 12 |  |  | 15 | 5 | 5 | 5 |  | 10 | 8 | 8 | 8 |  | 13 | 10 | 10 | 10 |  | 15 | 3 | 3 | 3 | 3 | 9 | 6 | 6 | 6 | 6 | 12 | 8 | 8 | 8 | 8 | 14 | 12 | 12 |  |  | 15 | 10 | 10 | 10 |  | 15 | 9 | 9 | 9 | 9 | 15
| 5220 | 44 | 15 |  |  |  | 15 | 12 | 12 |  |  | 15 | 10 | 10 | 10 |  | 15 | 9 | 9 | 9 | 9 | 15 | 9 | 9 |  |  | 12 | 5 | 5 | 5 |  | 10 | 3 | 3 | 3 | 3 | 9 | 15 |  |  |  | 15 | 12 | 12 |  |  | 15 | 12 | 12 |  |  | 15 | 10 | 10 | 10 |  | 15 | 10 | 10 | 10 |  | 15 | 10 | 10 | 10 |  | 15 | 9 | 9 | 9 | 9 | 15 | 9 | 9 | 9 | 9 | 15 | 9 | 9 | 9 | 9 | 15 | 9 | 9 |  |  | 12 | 12 | 12 |  |  | 15 | 5 | 5 | 5 |  | 10 | 8 | 8 | 8 |  | 13 | 10 | 10 | 10 |  | 15 | 3 | 3 | 3 | 3 | 9 | 6 | 6 | 6 | 6 | 12 | 8 | 8 | 8 | 8 | 14 | 12 | 12 |  |  | 15 | 10 | 10 | 10 |  | 15 | 9 | 9 | 9 | 9 | 15 | 15 |  |  |  | 15 | 12 | 12 |  |  | 15 | 10 | 10 | 10 |  | 15 | 9 | 9 | 9 | 9 | 15 | 15 |  |  |  | 15 | 12 | 12 |  |  | 15 | 12 | 12 |  |  | 15 | 10 | 10 | 10 |  | 15 | 10 | 10 | 10 |  | 15 | 10 | 10 | 10 |  | 15 | 9 | 9 | 9 | 9 | 15 | 9 | 9 | 9 | 9 | 15 | 9 | 9 | 9 | 9 | 15 | 9 | 9 |  |  | 12 | 12 | 12 |  |  | 15 | 5 | 5 | 5 |  | 10 | 8 | 8 | 8 |  | 13 | 10 | 10 | 10 |  | 15 | 3 | 3 | 3 | 3 | 9 | 6 | 6 | 6 | 6 | 12 | 8 | 8 | 8 | 8 | 14 | 12 | 12 |  |  | 15 | 10 | 10 | 10 |  | 15 | 9 | 9 | 9 | 9 | 15
| 5240 | 48 | 15 |  |  |  | 15 | 12 | 12 |  |  | 15 | 10 | 10 | 10 |  | 15 | 9 | 9 | 9 | 9 | 15 | 9 | 9 |  |  | 12 | 5 | 5 | 5 |  | 10 | 3 | 3 | 3 | 3 | 9 | 15 |  |  |  | 15 | 12 | 12 |  |  | 15 | 12 | 12 |  |  | 15 | 10 | 10 | 10 |  | 15 | 10 | 10 | 10 |  | 15 | 10 | 10 | 10 |  | 15 | 9 | 9 | 9 | 9 | 15 | 9 | 9 | 9 | 9 | 15 | 9 | 9 | 9 | 9 | 15 | 9 | 9 |  |  | 12 | 12 | 12 |  |  | 15 | 5 | 5 | 5 |  | 10 | 8 | 8 | 8 |  | 13 | 10 | 10 | 10 |  | 15 | 3 | 3 | 3 | 3 | 9 | 6 | 6 | 6 | 6 | 12 | 8 | 8 | 8 | 8 | 14 | 12 | 12 |  |  | 15 | 10 | 10 | 10 |  | 15 | 9 | 9 | 9 | 9 | 15
UNII-2 | 5260 | 52 | 15 |  |  |  | 15 | 12 | 12 |  |  | 15 | 10 | 10 | 10 |  | 15 | 9 | 9 | 9 | 9 | 15 | 9 | 9 |  |  | 12 | 5 | 5 | 5 |  | 10 | 3 | 3 | 3 | 3 | 9 | 15 |  |  |  | 15 | 12 | 12 |  |  | 15 | 12 | 12 |  |  | 15 | 10 | 10 | 10 |  | 15 | 10 | 10 | 10 |  | 15 | 10 | 10 | 10 |  | 15 | 9 | 9 | 9 | 9 | 15 | 9 | 9 | 9 | 9 | 15 | 9 | 9 | 9 | 9 | 15 | 9 | 9 |  |  | 12 | 12 | 12 |  |  | 15 | 5 | 5 | 5 |  | 10 | 8 | 8 | 8 |  | 13 | 10 | 10 | 10 |  | 15 | 3 | 3 | 3 | 3 | 9 | 6 | 6 | 6 | 6 | 12 | 8 | 8 | 8 | 8 | 14 | 12 | 12 |  |  | 15 | 10 | 10 | 10 |  | 15 | 9 | 9 | 9 | 9 | 15 | 15 |  |  |  | 15 | 12 | 12 |  |  | 15 | 10 | 10 | 10 |  | 15 | 9 | 9 | 9 | 9 | 15 | 15 |  |  |  | 15 | 12 | 12 |  |  | 15 | 12 | 12 |  |  | 15 | 10 | 10 | 10 |  | 15 | 10 | 10 | 10 |  | 15 | 10 | 10 | 10 |  | 15 | 9 | 9 | 9 | 9 | 15 | 9 | 9 | 9 | 9 | 15 | 9 | 9 | 9 | 9 | 15 | 9 | 9 |  |  | 12 | 12 | 12 |  |  | 15 | 5 | 5 | 5 |  | 10 | 8 | 8 | 8 |  | 13 | 10 | 10 | 10 |  | 15 | 3 | 3 | 3 | 3 | 9 | 6 | 6 | 6 | 6 | 12 | 8 | 8 | 8 | 8 | 14 | 12 | 12 |  |  | 15 | 10 | 10 | 10 |  | 15 | 9 | 9 | 9 | 9 | 15 | 15 |  |  |  | 15 | 12 | 12 |  |  | 15 | 10 | 10 | 10 |  | 15 | 9 | 9 | 9 | 9 | 15 | 15 |  |  |  | 15 | 12 | 12 |  |  | 15 | 12 | 12 |  |  | 15 | 10 | 10 | 10 |  | 15 | 10 | 10 | 10 |  | 15 | 10 | 10 | 10 |  | 15 | 9 | 9 | 9 | 9 | 15 | 9 | 9 | 9 | 9 | 15 | 9 | 9 | 9 | 9 | 15 | 9 | 9 |  |  | 12 | 12 | 12 |  |  | 15 | 5 | 5 | 5 |  | 10 | 8 | 8 | 8 |  | 13 | 10 | 10 | 10 |  | 15 | 3 | 3 | 3 | 3 | 9 | 6 | 6 | 6 | 6 | 12 | 8 | 8 | 8 | 8 | 14 | 12 | 12 |  |  | 15 | 10 | 10 | 10 |  | 15 | 9 | 9 | 9 | 9 | 15
| 5280 | 56 | 15 |  |  |  | 15 | 12 | 12 |  |  | 15 | 10 | 10 | 10 |  | 15 | 9 | 9 | 9 | 9 | 15 | 9 | 9 |  |  | 12 | 5 | 5 | 5 |  | 10 | 3 | 3 | 3 | 3 | 9 | 15 |  |  |  | 15 | 12 | 12 |  |  | 15 | 12 | 12 |  |  | 15 | 10 | 10 | 10 |  | 15 | 10 | 10 | 10 |  | 15 | 10 | 10 | 10 |  | 15 | 9 | 9 | 9 | 9 | 15 | 9 | 9 | 9 | 9 | 15 | 9 | 9 | 9 | 9 | 15 | 9 | 9 |  |  | 12 | 12 | 12 |  |  | 15 | 5 | 5 | 5 |  | 10 | 8 | 8 | 8 |  | 13 | 10 | 10 | 10 |  | 15 | 3 | 3 | 3 | 3 | 9 | 6 | 6 | 6 | 6 | 12 | 8 | 8 | 8 | 8 | 14 | 12 | 12 |  |  | 15 | 10 | 10 | 10 |  | 15 | 9 | 9 | 9 | 9 | 15
| 5300 | 60 | 15 |  |  |  | 15 | 12 | 12 |  |  | 15 | 10 | 10 | 10 |  | 15 | 9 | 9 | 9 | 9 | 15 | 9 | 9 |  |  | 12 | 5 | 5 | 5 |  | 10 | 3 | 3 | 3 | 3 | 9 | 15 |  |  |  | 15 | 12 | 12 |  |  | 15 | 12 | 12 |  |  | 15 | 10 | 10 | 10 |  | 15 | 10 | 10 | 10 |  | 15 | 10 | 10 | 10 |  | 15 | 9 | 9 | 9 | 9 | 15 | 9 | 9 | 9 | 9 | 15 | 9 | 9 | 9 | 9 | 15 | 9 | 9 |  |  | 12 | 12 | 12 |  |  | 15 | 5 | 5 | 5 |  | 10 | 8 | 8 | 8 |  | 13 | 10 | 10 | 10 |  | 15 | 3 | 3 | 3 | 3 | 9 | 6 | 6 | 6 | 6 | 12 | 8 | 8 | 8 | 8 | 14 | 12 | 12 |  |  | 15 | 10 | 10 | 10 |  | 15 | 9 | 9 | 9 | 9 | 15 | 15 |  |  |  | 15 | 12 | 12 |  |  | 15 | 10 | 10 | 10 |  | 15 | 9 | 9 | 9 | 9 | 15 | 15 |  |  |  | 15 | 12 | 12 |  |  | 15 | 12 | 12 |  |  | 15 | 10 | 10 | 10 |  | 15 | 10 | 10 | 10 |  | 15 | 10 | 10 | 10 |  | 15 | 9 | 9 | 9 | 9 | 15 | 9 | 9 | 9 | 9 | 15 | 9 | 9 | 9 | 9 | 15 | 9 | 9 |  |  | 12 | 12 | 12 |  |  | 15 | 5 | 5 | 5 |  | 10 | 8 | 8 | 8 |  | 13 | 10 | 10 | 10 |  | 15 | 3 | 3 | 3 | 3 | 9 | 6 | 6 | 6 | 6 | 12 | 8 | 8 | 8 | 8 | 14 | 12 | 12 |  |  | 15 | 10 | 10 | 10 |  | 15 | 9 | 9 | 9 | 9 | 15
| 5320 | 64 | 15 |  |  |  | 15 | 12 | 12 |  |  | 15 | 10 | 10 | 10 |  | 15 | 9 | 9 | 9 | 9 | 15 | 9 | 9 |  |  | 12 | 5 | 5 | 5 |  | 10 | 3 | 3 | 3 | 3 | 9 | 15 |  |  |  | 15 | 12 | 12 |  |  | 15 | 12 | 12 |  |  | 15 | 10 | 10 | 10 |  | 15 | 10 | 10 | 10 |  | 15 | 10 | 10 | 10 |  | 15 | 9 | 9 | 9 | 9 | 15 | 9 | 9 | 9 | 9 | 15 | 9 | 9 | 9 | 9 | 15 | 9 | 9 |  |  | 12 | 12 | 12 |  |  | 15 | 5 | 5 | 5 |  | 10 | 8 | 8 | 8 |  | 13 | 10 | 10 | 10 |  | 15 | 3 | 3 | 3 | 3 | 9 | 6 | 6 | 6 | 6 | 12 | 8 | 8 | 8 | 8 | 14 | 12 | 12 |  |  | 15 | 10 | 10 | 10 |  | 15 | 9 | 9 | 9 | 9 | 15
UNII-2Ext | 5500 | 100
| 5520 | 104
| 5540 | 108
| 5560 | 112
| 5580 | 116
| 5600 | 120
| 5620 | 124
| 5640 | 128
| 5660 | 132 | 15 |  |  |  | 15 | 12 | 12 |  |  | 15 | 10 | 10 | 10 |  | 15 | 9 | 9 | 9 | 9 | 15 | 9 | 9 |  |  | 12 | 5 | 5 | 5 |  | 10 | 3 | 3 | 3 | 3 | 9 | 15 |  |  |  | 15 | 12 | 12 |  |  | 15 | 12 | 12 |  |  | 15 | 10 | 10 | 10 |  | 15 | 10 | 10 | 10 |  | 15 | 10 | 10 | 10 |  | 15 | 9 | 9 | 9 | 9 | 15 | 9 | 9 | 9 | 9 | 15 | 9 | 9 | 9 | 9 | 15 | 9 | 9 |  |  | 12 | 12 | 12 |  |  | 15 | 5 | 5 | 5 |  | 10 | 8 | 8 | 8 |  | 13 | 10 | 10 | 10 |  | 15 | 3 | 3 | 3 | 3 | 9 | 6 | 6 | 6 | 6 | 12 | 8 | 8 | 8 | 8 | 14 | 12 | 12 |  |  | 15 | 10 | 10 | 10 |  | 15 | 9 | 9 | 9 | 9 | 15 | 15 |  |  |  | 15 | 12 | 12 |  |  | 15 | 10 | 10 | 10 |  | 15 | 9 | 9 | 9 | 9 | 15 | 15 |  |  |  | 15 | 12 | 12 |  |  | 15 | 12 | 12 |  |  | 15 | 10 | 10 | 10 |  | 15 | 10 | 10 | 10 |  | 15 | 10 | 10 | 10 |  | 15 | 9 | 9 | 9 | 9 | 15 | 9 | 9 | 9 | 9 | 15 | 9 | 9 | 9 | 9 | 15 | 9 | 9 |  |  | 12 | 12 | 12 |  |  | 15 | 5 | 5 | 5 |  | 10 | 8 | 8 | 8 |  | 13 | 10 | 10 | 10 |  | 15 | 3 | 3 | 3 | 3 | 9 | 6 | 6 | 6 | 6 | 12 | 8 | 8 | 8 | 8 | 14 | 12 | 12 |  |  | 15 | 10 | 10 | 10 |  | 15 | 9 | 9 | 9 | 9 | 15
| 5680 | 136 | 15 |  |  |  | 15 | 12 | 12 |  |  | 15 | 10 | 10 | 10 |  | 15 | 9 | 9 | 9 | 9 | 15 | 9 | 9 |  |  | 12 | 5 | 5 | 5 |  | 10 | 3 | 3 | 3 | 3 | 9 | 15 |  |  |  | 15 | 12 | 12 |  |  | 15 | 12 | 12 |  |  | 15 | 10 | 10 | 10 |  | 15 | 10 | 10 | 10 |  | 15 | 10 | 10 | 10 |  | 15 | 9 | 9 | 9 | 9 | 15 | 9 | 9 | 9 | 9 | 15 | 9 | 9 | 9 | 9 | 15 | 9 | 9 |  |  | 12 | 12 | 12 |  |  | 15 | 5 | 5 | 5 |  | 10 | 8 | 8 | 8 |  | 13 | 10 | 10 | 10 |  | 15 | 3 | 3 | 3 | 3 | 9 | 6 | 6 | 6 | 6 | 12 | 8 | 8 | 8 | 8 | 14 | 12 | 12 |  |  | 15 | 10 | 10 | 10 |  | 15 | 9 | 9 | 9 | 9 | 15
| 5700 | 140 | 15 |  |  |  | 15 | 12 | 12 |  |  | 15 | 10 | 10 | 10 |  | 15 | 9 | 9 | 9 | 9 | 15 | 9 | 9 |  |  | 12 | 5 | 5 | 5 |  | 10 | 3 | 3 | 3 | 3 | 9 | 15 |  |  |  | 15 | 12 | 12 |  |  | 15 | 12 | 12 |  |  | 15 | 10 | 10 | 10 |  | 15 | 10 | 10 | 10 |  | 15 | 10 | 10 | 10 |  | 15 | 9 | 9 | 9 | 9 | 15 | 9 | 9 | 9 | 9 | 15 | 9 | 9 | 9 | 9 | 15 | 9 | 9 |  |  | 12 | 12 | 12 |  |  | 15 | 5 | 5 | 5 |  | 10 | 8 | 8 | 8 |  | 13 | 10 | 10 | 10 |  | 15 | 3 | 3 | 3 | 3 | 9 | 6 | 6 | 6 | 6 | 12 | 8 | 8 | 8 | 8 | 14 | 12 | 12 |  |  | 15 | 10 | 10 | 10 |  | 15 | 9 | 9 | 9 | 9 | 15
UNII-3 | 5745 | 149 | 15 |  |  |  | 15 | 12 | 12 |  |  | 15 | 10 | 10 | 10 |  | 15 | 9 | 9 | 9 | 9 | 15 | 9 | 9 |  |  | 12 | 5 | 5 | 5 |  | 10 | 3 | 3 | 3 | 3 | 9 | 15 |  |  |  | 15 | 12 | 12 |  |  | 15 | 12 | 12 |  |  | 15 | 10 | 10 | 10 |  | 15 | 10 | 10 | 10 |  | 15 | 10 | 10 | 10 |  | 15 | 9 | 9 | 9 | 9 | 15 | 9 | 9 | 9 | 9 | 15 | 9 | 9 | 9 | 9 | 15 | 9 | 9 |  |  | 12 | 12 | 12 |  |  | 15 | 5 | 5 | 5 |  | 10 | 8 | 8 | 8 |  | 13 | 10 | 10 | 10 |  | 15 | 3 | 3 | 3 | 3 | 9 | 6 | 6 | 6 | 6 | 12 | 8 | 8 | 8 | 8 | 14 | 12 | 12 |  |  | 15 | 10 | 10 | 10 |  | 15 | 9 | 9 | 9 | 9 | 15 | 15 |  |  |  | 15 | 12 | 12 |  |  | 15 | 10 | 10 | 10 |  | 15 | 9 | 9 | 9 | 9 | 15 | 15 |  |  |  | 15 | 12 | 12 |  |  | 15 | 12 | 12 |  |  | 15 | 10 | 10 | 10 |  | 15 | 10 | 10 | 10 |  | 15 | 10 | 10 | 10 |  | 15 | 9 | 9 | 9 | 9 | 15 | 9 | 9 | 9 | 9 | 15 | 9 | 9 | 9 | 9 | 15 | 9 | 9 |  |  | 12 | 12 | 12 |  |  | 15 | 5 | 5 | 5 |  | 10 | 8 | 8 | 8 |  | 13 | 10 | 10 | 10 |  | 15 | 3 | 3 | 3 | 3 | 9 | 6 | 6 | 6 | 6 | 12 | 8 | 8 | 8 | 8 | 14 | 12 | 12 |  |  | 15 | 10 | 10 | 10 |  | 15 | 9 | 9 | 9 | 9 | 15 | 15 |  |  |  | 15 | 12 | 12 |  |  | 15 | 10 | 10 | 10 |  | 15 | 9 | 9 | 9 | 9 | 15 | 15 |  |  |  | 15 | 12 | 12 |  |  | 15 | 12 | 12 |  |  | 15 | 10 | 10 | 10 |  | 15 | 10 | 10 | 10 |  | 15 | 10 | 10 | 10 |  | 15 | 9 | 9 | 9 | 9 | 15 | 9 | 9 | 9 | 9 | 15 | 9 | 9 | 9 | 9 | 15 | 9 | 9 |  |  | 12 | 12 | 12 |  |  | 15 | 5 | 5 | 5 |  | 10 | 8 | 8 | 8 |  | 13 | 10 | 10 | 10 |  | 15 | 3 | 3 | 3 | 3 | 9 | 6 | 6 | 6 | 6 | 12 | 8 | 8 | 8 | 8 | 14 | 12 | 12 |  |  | 15 | 10 | 10 | 10 |  | 15 | 9 | 9 | 9 | 9 | 15
| 5765 | 153 | 15 |  |  |  | 15 | 12 | 12 |  |  | 15 | 10 | 10 | 10 |  | 15 | 9 | 9 | 9 | 9 | 15 | 9 | 9 |  |  | 12 | 5 | 5 | 5 |  | 10 | 3 | 3 | 3 | 3 | 9 | 15 |  |  |  | 15 | 12 | 12 |  |  | 15 | 12 | 12 |  |  | 15 | 10 | 10 | 10 |  | 15 | 10 | 10 | 10 |  | 15 | 10 | 10 | 10 |  | 15 | 9 | 9 | 9 | 9 | 15 | 9 | 9 | 9 | 9 | 15 | 9 | 9 | 9 | 9 | 15 | 9 | 9 |  |  | 12 | 12 | 12 |  |  | 15 | 5 | 5 | 5 |  | 10 | 8 | 8 | 8 |  | 13 | 10 | 10 | 10 |  | 15 | 3 | 3 | 3 | 3 | 9 | 6 | 6 | 6 | 6 | 12 | 8 | 8 | 8 | 8 | 14 | 12 | 12 |  |  | 15 | 10 | 10 | 10 |  | 15 | 9 | 9 | 9 | 9 | 15
| 5785 | 157 | 15 |  |  |  | 15 | 12 | 12 |  |  | 15 | 10 | 10 | 10 |  | 15 | 9 | 9 | 9 | 9 | 15 | 9 | 9 |  |  | 12 | 5 | 5 | 5 |  | 10 | 3 | 3 | 3 | 3 | 9 | 15 |  |  |  | 15 | 12 | 12 |  |  | 15 | 12 | 12 |  |  | 15 | 10 | 10 | 10 |  | 15 | 10 | 10 | 10 |  | 15 | 10 | 10 | 10 |  | 15 | 9 | 9 | 9 | 9 | 15 | 9 | 9 | 9 | 9 | 15 | 9 | 9 | 9 | 9 | 15 | 9 | 9 |  |  | 12 | 12 | 12 |  |  | 15 | 5 | 5 | 5 |  | 10 | 8 | 8 | 8 |  | 13 | 10 | 10 | 10 |  | 15 | 3 | 3 | 3 | 3 | 9 | 6 | 6 | 6 | 6 | 12 | 8 | 8 | 8 | 8 | 14 | 12 | 12 |  |  | 15 | 10 | 10 | 10 |  | 15 | 9 | 9 | 9 | 9 | 15 | 15 |  |  |  | 15 | 12 | 12 |  |  | 15 | 10 | 10 | 10 |  | 15 | 9 | 9 | 9 | 9 | 15 | 15 |  |  |  | 15 | 12 | 12 |  |  | 15 | 12 | 12 |  |  | 15 | 10 | 10 | 10 |  | 15 | 10 | 10 | 10 |  | 15 | 10 | 10 | 10 |  | 15 | 9 | 9 | 9 | 9 | 15 | 9 | 9 | 9 | 9 | 15 | 9 | 9 | 9 | 9 | 15 | 9 | 9 |  |  | 12 | 12 | 12 |  |  | 15 | 5 | 5 | 5 |  | 10 | 8 | 8 | 8 |  | 13 | 10 | 10 | 10 |  | 15 | 3 | 3 | 3 | 3 | 9 | 6 | 6 | 6 | 6 | 12 | 8 | 8 | 8 | 8 | 14 | 12 | 12 |  |  | 15 | 10 | 10 | 10 |  | 15 | 9 | 9 | 9 | 9 | 15
| 5805 | 161 | 15 |  |  |  | 15 | 12 | 12 |  |  | 15 | 10 | 10 | 10 |  | 15 | 9 | 9 | 9 | 9 | 15 | 9 | 9 |  |  | 12 | 5 | 5 | 5 |  | 10 | 3 | 3 | 3 | 3 | 9 | 15 |  |  |  | 15 | 12 | 12 |  |  | 15 | 12 | 12 |  |  | 15 | 10 | 10 | 10 |  | 15 | 10 | 10 | 10 |  | 15 | 10 | 10 | 10 |  | 15 | 9 | 9 | 9 | 9 | 15 | 9 | 9 | 9 | 9 | 15 | 9 | 9 | 9 | 9 | 15 | 9 | 9 |  |  | 12 | 12 | 12 |  |  | 15 | 5 | 5 | 5 |  | 10 | 8 | 8 | 8 |  | 13 | 10 | 10 | 10 |  | 15 | 3 | 3 | 3 | 3 | 9 | 6 | 6 | 6 | 6 | 12 | 8 | 8 | 8 | 8 | 14 | 12 | 12 |  |  | 15 | 10 | 10 | 10 |  | 15 | 9 | 9 | 9 | 9 | 15
5.8 ISM | 5825 | 165
| 5845 | 169
| 5865 | 173
5 GHz Max Power (in dBm)
Regulatory Domain: -R, Antenna Gain: 6 dBi
DFS Channels Are In Italics |  |  | Non HT/VHT20 | [19 empty] | Non HT/VHT20 - Beam Form | [14 empty] | HT/VHT20 | [44 empty] | HT/VHT20 - Beam Form | [39 empty] | HT/VHT20 - STBC | [14 empty] | Non HT/VHT40 | [19 empty] | HT/VHT40 | [44 empty] | HT/VHT40 - Beam Form | [39 empty] | HT/VHT40 - STBC | [14 empty] | Non HT/VHT80 | [19 empty] | HT/VHT80 | [44 empty] | HT/VHT80 - Beam Form | [39 empty] | HT/VHT80 - STBC
|  |  | Single Antenna |  |  |  |  | Dual Antennas |  |  |  |  | Triple Antennas |  |  |  |  | Quad Antennas |  |  |  |  | Dual Antennas |  |  |  |  | Triple Antennas |  |  |  |  | Quad Antennas |  |  |  |  | Single Antenna |  |  |  |  | Dual Antennas |  |  |  |  | Dual Antennas |  |  |  |  | Triple Antennas |  |  |  |  | Triple Antennas |  |  |  |  | Triple Antennas |  |  |  |  | Quad Antennas |  |  |  |  | Quad Antennas |  |  |  |  | Quad Antennas |  |  |  |  | Dual Antennas |  |  |  |  | Dual Antennas |  |  |  |  | Triple Antennas |  |  |  |  | Triple Antennas |  |  |  |  | Triple Antennas |  |  |  |  | Quad Antennas |  |  |  |  | Quad Antennas |  |  |  |  | Quad Antennas |  |  |  |  | Dual Antennas |  |  |  |  | Triple Antennas |  |  |  |  | Quad Antennas |  |  |  |  | Single Antenna |  |  |  |  | Dual Antennas |  |  |  |  | Triple Antennas |  |  |  |  | Quad Antennas |  |  |  |  | Single Antenna |  |  |  |  | Dual Antennas |  |  |  |  | Dual Antennas |  |  |  |  | Triple Antennas |  |  |  |  | Triple Antennas |  |  |  |  | Triple Antennas |  |  |  |  | Quad Antennas |  |  |  |  | Quad Antennas |  |  |  |  | Quad Antennas |  |  |  |  | Dual Antennas |  |  |  |  | Dual Antennas |  |  |  |  | Triple Antennas |  |  |  |  | Triple Antennas |  |  |  |  | Triple Antennas |  |  |  |  | Quad Antennas |  |  |  |  | Quad Antennas |  |  |  |  | Quad Antennas |  |  |  |  | Dual Antennas |  |  |  |  | Triple Antennas |  |  |  |  | Quad Antennas |  |  |  |  | Single Antenna |  |  |  |  | Dual Antennas |  |  |  |  | Triple Antennas |  |  |  |  | Quad Antennas |  |  |  |  | Single Antenna |  |  |  |  | Dual Antennas |  |  |  |  | Dual Antennas |  |  |  |  | Triple Antennas |  |  |  |  | Triple Antennas |  |  |  |  | Triple Antennas |  |  |  |  | Quad Antennas |  |  |  |  | Quad Antennas |  |  |  |  | Quad Antennas |  |  |  |  | Dual Antennas |  |  |  |  | Dual Antennas |  |  |  |  | Triple Antennas |  |  |  |  | Triple Antennas |  |  |  |  | Triple Antennas |  |  |  |  | Quad Antennas |  |  |  |  | Quad Antennas |  |  |  |  | Quad Antennas |  |  |  |  | Dual Antennas |  |  |  |  | Triple Antennas |  |  |  |  | Quad Antennas
|  |  | 6 to 54 Mb/s |  |  |  |  | 6 to 54 Mb/s |  |  |  |  | 6 to 54 Mb/s |  |  |  |  | 6 to 54 Mb/s |  |  |  |  | 6 to 54 Mb/s |  |  |  |  | 6 to 54 Mb/s |  |  |  |  | 6 to 54 Mb/s |  |  |  |  | M0 to M7 |  |  |  |  | M0 to M7 |  |  |  |  | M8 to M15 |  |  |  |  | M0 to M7 |  |  |  |  | M8 to M15 |  |  |  |  | M16 to M23 |  |  |  |  | M0 to M7 |  |  |  |  | M8 to M15 |  |  |  |  | M16 to M23 |  |  |  |  | M0 to M7 |  |  |  |  | M8 to M15 |  |  |  |  | M0 to M7 |  |  |  |  | M8 to M15 |  |  |  |  | M16 to M23 |  |  |  |  | M0 to M7 |  |  |  |  | M8 to M15 |  |  |  |  | M16 to M23 |  |  |  |  | M0 to M7 |  |  |  |  | M0 to M7 |  |  |  |  | M0 to M7 |  |  |  |  | 6 to 54 Mb/s |  |  |  |  | 6 to 54 Mb/s |  |  |  |  | 6 to 54 Mb/s |  |  |  |  | 6 to 54 Mb/s |  |  |  |  | M0 to M7 |  |  |  |  | M0 to M7 |  |  |  |  | M8 to M15 |  |  |  |  | M0 to M7 |  |  |  |  | M8 to M15 |  |  |  |  | M16 to M23 |  |  |  |  | M0 to M7 |  |  |  |  | M8 to M15 |  |  |  |  | M16 to M23 |  |  |  |  | M0 to M7 |  |  |  |  | M8 to M15 |  |  |  |  | M0 to M7 |  |  |  |  | M8 to M15 |  |  |  |  | M16 to M23 |  |  |  |  | M0 to M7 |  |  |  |  | M8 to M15 |  |  |  |  | M16 to M23 |  |  |  |  | M0 to M7 |  |  |  |  | M0 to M7 |  |  |  |  | M0 to M7 |  |  |  |  | 6 to 54 Mb/s |  |  |  |  | 6 to 54 Mb/s |  |  |  |  | 6 to 54 Mb/s |  |  |  |  | 6 to 54 Mb/s |  |  |  |  | M0 to M7 |  |  |  |  | M0 to M7 |  |  |  |  | M8 to M15 |  |  |  |  | M0 to M7 |  |  |  |  | M8 to M15 |  |  |  |  | M16 to M23 |  |  |  |  | M0 to M7 |  |  |  |  | M8 to M15 |  |  |  |  | M16 to M23 |  |  |  |  | M0 to M7 |  |  |  |  | M8 to M15 |  |  |  |  | M0 to M7 |  |  |  |  | M8 to M15 |  |  |  |  | M16 to M23 |  |  |  |  | M0 to M7 |  |  |  |  | M8 to M15 |  |  |  |  | M16 to M23 |  |  |  |  | M0 to M7 |  |  |  |  | M0 to M7 |  |  |  |  | M0 to M7
[38 empty] | M0.1 to M9.1 |  |  |  |  | M0.1 to M9.1 |  |  |  |  | M0.2 to M9.2 |  |  |  |  | M0.1 to M9.1 |  |  |  |  | M0.2 to M9.2 |  |  |  |  | M0.3 to M9.3 |  |  |  |  | M0.1 to M9.1 |  |  |  |  | M0.2 to M9.2 |  |  |  |  | M0.3 to M9.3 |  |  |  |  | M0.1 to M9.1 |  |  |  |  | M0.2 to M9.2 |  |  |  |  | M0.1 to M9.1 |  |  |  |  | M0.2 to M9.2 |  |  |  |  | M0.3 to M9.3 |  |  |  |  | M0.1 to M9.1 |  |  |  |  | M0.2 to M9.2 |  |  |  |  | M0.3 to M9.3 |  |  |  |  | M0.1 to M9.1 |  |  |  |  | M0.1 to M9.1 |  |  |  |  | M0.1 to M9.1 | [24 empty] | M0.1 to M9.1 |  |  |  |  | M0.1 to M9.1 |  |  |  |  | M0.2 to M9.2 |  |  |  |  | M0.1 to M9.1 |  |  |  |  | M0.2 to M9.2 |  |  |  |  | M0.3 to M9.3 |  |  |  |  | M0.1 to M9.1 |  |  |  |  | M0.2 to M9.2 |  |  |  |  | M0.3 to M9.3 |  |  |  |  | M0.1 to M9.1 |  |  |  |  | M0.2 to M9.2 |  |  |  |  | M0.1 to M9.1 |  |  |  |  | M0.2 to M9.2 |  |  |  |  | M0.3 to M9.3 |  |  |  |  | M0.1 to M9.1 |  |  |  |  | M0.2 to M9.2 |  |  |  |  | M0.3 to M9.3 |  |  |  |  | M0.1 to M9.1 |  |  |  |  | M0.1 to M9.1 |  |  |  |  | M0.1 to M9.1 | [24 empty] | M0.1 to M9.1 |  |  |  |  | M0.1 to M9.1 |  |  |  |  | M0.2 to M9.2 |  |  |  |  | M0.1 to M9.1 |  |  |  |  | M0.2 to M9.2 |  |  |  |  | M0.3 to M9.3 |  |  |  |  | M0.1 to M9.1 |  |  |  |  | M0.2 to M9.2 |  |  |  |  | M0.3 to M9.3 |  |  |  |  | M0.1 to M9.1 |  |  |  |  | M0.2 to M9.2 |  |  |  |  | M0.1 to M9.1 |  |  |  |  | M0.2 to M9.2 |  |  |  |  | M0.3 to M9.3 |  |  |  |  | M0.1 to M9.1 |  |  |  |  | M0.2 to M9.2 |  |  |  |  | M0.3 to M9.3 |  |  |  |  | M0.1 to M9.1 |  |  |  |  | M0.1 to M9.1 |  |  |  |  | M0.1 to M9.1
Band | Freq (MHz) | Ch ID | A | B | C | D | Total Pwr | A | B | C | D | Total Pwr | A | B | C | D | Total Pwr | A | B | C | D | Total Pwr | A | B | C | D | Total Pwr | A | B | C | D | Total Pwr | A | B | C | D | Total Pwr | A | B | C | D | Total Pwr | A | B | C | D | Total Pwr | A | B | C | D | Total Pwr | A | B | C | D | Total Pwr | A | B | C | D | Total Pwr | A | B | C | D | Total Pwr | A | B | C | D | Total Pwr | A | B | C | D | Total Pwr | A | B | C | D | Total Pwr | A | B | C | D | Total Pwr | A | B | C | D | Total Pwr | A | B | C | D | Total Pwr | A | B | C | D | Total Pwr | A | B | C | D | Total Pwr | A | B | C | D | Total Pwr | A | B | C | D | Total Pwr | A | B | C | D | Total Pwr | A | B | C | D | Total Pwr | A | B | C | D | Total Pwr | A | B | C | D | Total Pwr | A | B | C | D | Total Pwr | A | B | C | D | Total Pwr | A | B | C | D | Total Pwr | A | B | C | D | Total Pwr | A | B | C | D | Total Pwr | A | B | C | D | Total Pwr | A | B | C | D | Total Pwr | A | B | C | D | Total Pwr | A | B | C | D | Total Pwr | A | B | C | D | Total Pwr | A | B | C | D | Total Pwr | A | B | C | D | Total Pwr | A | B | C | D | Total Pwr | A | B | C | D | Total Pwr | A | B | C | D | Total Pwr | A | B | C | D | Total Pwr | A | B | C | D | Total Pwr | A | B | C | D | Total Pwr | A | B | C | D | Total Pwr | A | B | C | D | Total Pwr | A | B | C | D | Total Pwr | A | B | C | D | Total Pwr | A | B | C | D | Total Pwr | A | B | C | D | Total Pwr | A | B | C | D | Total Pwr | A | B | C | D | Total Pwr | A | B | C | D | Total Pwr | A | B | C | D | Total Pwr | A | B | C | D | Total Pwr | A | B | C | D | Total Pwr | A | B | C | D | Total Pwr | A | B | C | D | Total Pwr | A | B | C | D | Total Pwr | A | B | C | D | Total Pwr | A | B | C | D | Total Pwr | A | B | C | D | Total Pwr | A | B | C | D | Total Pwr | A | B | C | D | Total Pwr | A | B | C | D | Total Pwr | A | B | C | D | Total Pwr | A | B | C | D | Total Pwr | A | B | C | D | Total Pwr | A | B | C | D | Total Pwr | A | B | C | D | Total Pwr | A | B | C | D | Total Pwr | A | B | C | D | Total Pwr | A | B | C | D | Total Pwr | A | B | C | D | Total Pwr
UNII-1 | 5180 | 36 | 14 |  |  |  | 14 | 11 | 11 |  |  | 14 | 9 | 9 | 9 |  | 14 | 8 | 8 | 8 | 8 | 14 | 8 | 8 |  |  | 11 | 4 | 4 | 4 |  | 9 | 2 | 2 | 2 | 2 | 8 | 14 |  |  |  | 14 | 11 | 11 |  |  | 14 | 11 | 11 |  |  | 14 | 9 | 9 | 9 |  | 14 | 9 | 9 | 9 |  | 14 | 9 | 9 | 9 |  | 14 | 8 | 8 | 8 | 8 | 14 | 8 | 8 | 8 | 8 | 14 | 8 | 8 | 8 | 8 | 14 | 8 | 8 |  |  | 11 | 11 | 11 |  |  | 14 | 4 | 4 | 4 |  | 9 | 7 | 7 | 7 |  | 12 | 9 | 9 | 9 |  | 14 | 2 | 2 | 2 | 2 | 8 | 5 | 5 | 5 | 5 | 11 | 7 | 7 | 7 | 7 | 13 | 11 | 11 |  |  | 14 | 9 | 9 | 9 |  | 14 | 8 | 8 | 8 | 8 | 14 | 14 |  |  |  | 14 | 11 | 11 |  |  | 14 | 9 | 9 | 9 |  | 14 | 8 | 8 | 8 | 8 | 14 | 14 |  |  |  | 14 | 11 | 11 |  |  | 14 | 11 | 11 |  |  | 14 | 9 | 9 | 9 |  | 14 | 9 | 9 | 9 |  | 14 | 9 | 9 | 9 |  | 14 | 8 | 8 | 8 | 8 | 14 | 8 | 8 | 8 | 8 | 14 | 8 | 8 | 8 | 8 | 14 | 8 | 8 |  |  | 11 | 11 | 11 |  |  | 14 | 4 | 4 | 4 |  | 9 | 7 | 7 | 7 |  | 12 | 9 | 9 | 9 |  | 14 | 2 | 2 | 2 | 2 | 8 | 5 | 5 | 5 | 5 | 11 | 7 | 7 | 7 | 7 | 13 | 11 | 11 |  |  | 14 | 9 | 9 | 9 |  | 14 | 8 | 8 | 8 | 8 | 14 | 14 |  |  |  | 14 | 11 | 11 |  |  | 14 | 9 | 9 | 9 |  | 14 | 8 | 8 | 8 | 8 | 14 | 14 |  |  |  | 14 | 11 | 11 |  |  | 14 | 11 | 11 |  |  | 14 | 9 | 9 | 9 |  | 14 | 9 | 9 | 9 |  | 14 | 9 | 9 | 9 |  | 14 | 8 | 8 | 8 | 8 | 14 | 8 | 8 | 8 | 8 | 14 | 8 | 8 | 8 | 8 | 14 | 8 | 8 |  |  | 11 | 11 | 11 |  |  | 14 | 4 | 4 | 4 |  | 9 | 7 | 7 | 7 |  | 12 | 9 | 9 | 9 |  | 14 | 2 | 2 | 2 | 2 | 8 | 5 | 5 | 5 | 5 | 11 | 7 | 7 | 7 | 7 | 13 | 11 | 11 |  |  | 14 | 9 | 9 | 9 |  | 14 | 8 | 8 | 8 | 8 | 14
| 5200 | 40 | 14 |  |  |  | 14 | 11 | 11 |  |  | 14 | 9 | 9 | 9 |  | 14 | 8 | 8 | 8 | 8 | 14 | 8 | 8 |  |  | 11 | 4 | 4 | 4 |  | 9 | 2 | 2 | 2 | 2 | 8 | 14 |  |  |  | 14 | 11 | 11 |  |  | 14 | 11 | 11 |  |  | 14 | 9 | 9 | 9 |  | 14 | 9 | 9 | 9 |  | 14 | 9 | 9 | 9 |  | 14 | 8 | 8 | 8 | 8 | 14 | 8 | 8 | 8 | 8 | 14 | 8 | 8 | 8 | 8 | 14 | 8 | 8 |  |  | 11 | 11 | 11 |  |  | 14 | 4 | 4 | 4 |  | 9 | 7 | 7 | 7 |  | 12 | 9 | 9 | 9 |  | 14 | 2 | 2 | 2 | 2 | 8 | 5 | 5 | 5 | 5 | 11 | 7 | 7 | 7 | 7 | 13 | 11 | 11 |  |  | 14 | 9 | 9 | 9 |  | 14 | 8 | 8 | 8 | 8 | 14
| 5220 | 44 | 14 |  |  |  | 14 | 11 | 11 |  |  | 14 | 9 | 9 | 9 |  | 14 | 8 | 8 | 8 | 8 | 14 | 8 | 8 |  |  | 11 | 4 | 4 | 4 |  | 9 | 2 | 2 | 2 | 2 | 8 | 14 |  |  |  | 14 | 11 | 11 |  |  | 14 | 11 | 11 |  |  | 14 | 9 | 9 | 9 |  | 14 | 9 | 9 | 9 |  | 14 | 9 | 9 | 9 |  | 14 | 8 | 8 | 8 | 8 | 14 | 8 | 8 | 8 | 8 | 14 | 8 | 8 | 8 | 8 | 14 | 8 | 8 |  |  | 11 | 11 | 11 |  |  | 14 | 4 | 4 | 4 |  | 9 | 7 | 7 | 7 |  | 12 | 9 | 9 | 9 |  | 14 | 2 | 2 | 2 | 2 | 8 | 5 | 5 | 5 | 5 | 11 | 7 | 7 | 7 | 7 | 13 | 11 | 11 |  |  | 14 | 9 | 9 | 9 |  | 14 | 8 | 8 | 8 | 8 | 14 | 14 |  |  |  | 14 | 11 | 11 |  |  | 14 | 9 | 9 | 9 |  | 14 | 8 | 8 | 8 | 8 | 14 | 14 |  |  |  | 14 | 11 | 11 |  |  | 14 | 11 | 11 |  |  | 14 | 9 | 9 | 9 |  | 14 | 9 | 9 | 9 |  | 14 | 9 | 9 | 9 |  | 14 | 8 | 8 | 8 | 8 | 14 | 8 | 8 | 8 | 8 | 14 | 8 | 8 | 8 | 8 | 14 | 8 | 8 |  |  | 11 | 11 | 11 |  |  | 14 | 4 | 4 | 4 |  | 9 | 7 | 7 | 7 |  | 12 | 9 | 9 | 9 |  | 14 | 2 | 2 | 2 | 2 | 8 | 5 | 5 | 5 | 5 | 11 | 7 | 7 | 7 | 7 | 13 | 11 | 11 |  |  | 14 | 9 | 9 | 9 |  | 14 | 8 | 8 | 8 | 8 | 14
| 5240 | 48 | 14 |  |  |  | 14 | 11 | 11 |  |  | 14 | 9 | 9 | 9 |  | 14 | 8 | 8 | 8 | 8 | 14 | 8 | 8 |  |  | 11 | 4 | 4 | 4 |  | 9 | 2 | 2 | 2 | 2 | 8 | 14 |  |  |  | 14 | 11 | 11 |  |  | 14 | 11 | 11 |  |  | 14 | 9 | 9 | 9 |  | 14 | 9 | 9 | 9 |  | 14 | 9 | 9 | 9 |  | 14 | 8 | 8 | 8 | 8 | 14 | 8 | 8 | 8 | 8 | 14 | 8 | 8 | 8 | 8 | 14 | 8 | 8 |  |  | 11 | 11 | 11 |  |  | 14 | 4 | 4 | 4 |  | 9 | 7 | 7 | 7 |  | 12 | 9 | 9 | 9 |  | 14 | 2 | 2 | 2 | 2 | 8 | 5 | 5 | 5 | 5 | 11 | 7 | 7 | 7 | 7 | 13 | 11 | 11 |  |  | 14 | 9 | 9 | 9 |  | 14 | 8 | 8 | 8 | 8 | 14
UNII-2 | 5260 | 52 | 14 |  |  |  | 14 | 11 | 11 |  |  | 14 | 9 | 9 | 9 |  | 14 | 8 | 8 | 8 | 8 | 14 | 8 | 8 |  |  | 11 | 4 | 4 | 4 |  | 9 | 2 | 2 | 2 | 2 | 8 | 14 |  |  |  | 14 | 11 | 11 |  |  | 14 | 11 | 11 |  |  | 14 | 9 | 9 | 9 |  | 14 | 9 | 9 | 9 |  | 14 | 9 | 9 | 9 |  | 14 | 8 | 8 | 8 | 8 | 14 | 8 | 8 | 8 | 8 | 14 | 8 | 8 | 8 | 8 | 14 | 8 | 8 |  |  | 11 | 11 | 11 |  |  | 14 | 4 | 4 | 4 |  | 9 | 7 | 7 | 7 |  | 12 | 9 | 9 | 9 |  | 14 | 2 | 2 | 2 | 2 | 8 | 5 | 5 | 5 | 5 | 11 | 7 | 7 | 7 | 7 | 13 | 11 | 11 |  |  | 14 | 9 | 9 | 9 |  | 14 | 8 | 8 | 8 | 8 | 14 | 14 |  |  |  | 14 | 11 | 11 |  |  | 14 | 9 | 9 | 9 |  | 14 | 8 | 8 | 8 | 8 | 14 | 14 |  |  |  | 14 | 11 | 11 |  |  | 14 | 11 | 11 |  |  | 14 | 9 | 9 | 9 |  | 14 | 9 | 9 | 9 |  | 14 | 9 | 9 | 9 |  | 14 | 8 | 8 | 8 | 8 | 14 | 8 | 8 | 8 | 8 | 14 | 8 | 8 | 8 | 8 | 14 | 8 | 8 |  |  | 11 | 11 | 11 |  |  | 14 | 4 | 4 | 4 |  | 9 | 7 | 7 | 7 |  | 12 | 9 | 9 | 9 |  | 14 | 2 | 2 | 2 | 2 | 8 | 5 | 5 | 5 | 5 | 11 | 7 | 7 | 7 | 7 | 13 | 11 | 11 |  |  | 14 | 9 | 9 | 9 |  | 14 | 8 | 8 | 8 | 8 | 14 | 14 |  |  |  | 14 | 11 | 11 |  |  | 14 | 9 | 9 | 9 |  | 14 | 8 | 8 | 8 | 8 | 14 | 14 |  |  |  | 14 | 11 | 11 |  |  | 14 | 11 | 11 |  |  | 14 | 9 | 9 | 9 |  | 14 | 9 | 9 | 9 |  | 14 | 9 | 9 | 9 |  | 14 | 8 | 8 | 8 | 8 | 14 | 8 | 8 | 8 | 8 | 14 | 8 | 8 | 8 | 8 | 14 | 8 | 8 |  |  | 11 | 11 | 11 |  |  | 14 | 4 | 4 | 4 |  | 9 | 7 | 7 | 7 |  | 12 | 9 | 9 | 9 |  | 14 | 2 | 2 | 2 | 2 | 8 | 5 | 5 | 5 | 5 | 11 | 7 | 7 | 7 | 7 | 13 | 11 | 11 |  |  | 14 | 9 | 9 | 9 |  | 14 | 8 | 8 | 8 | 8 | 14
| 5280 | 56 | 14 |  |  |  | 14 | 11 | 11 |  |  | 14 | 9 | 9 | 9 |  | 14 | 8 | 8 | 8 | 8 | 14 | 8 | 8 |  |  | 11 | 4 | 4 | 4 |  | 9 | 2 | 2 | 2 | 2 | 8 | 14 |  |  |  | 14 | 11 | 11 |  |  | 14 | 11 | 11 |  |  | 14 | 9 | 9 | 9 |  | 14 | 9 | 9 | 9 |  | 14 | 9 | 9 | 9 |  | 14 | 8 | 8 | 8 | 8 | 14 | 8 | 8 | 8 | 8 | 14 | 8 | 8 | 8 | 8 | 14 | 8 | 8 |  |  | 11 | 11 | 11 |  |  | 14 | 4 | 4 | 4 |  | 9 | 7 | 7 | 7 |  | 12 | 9 | 9 | 9 |  | 14 | 2 | 2 | 2 | 2 | 8 | 5 | 5 | 5 | 5 | 11 | 7 | 7 | 7 | 7 | 13 | 11 | 11 |  |  | 14 | 9 | 9 | 9 |  | 14 | 8 | 8 | 8 | 8 | 14
| 5300 | 60 | 14 |  |  |  | 14 | 11 | 11 |  |  | 14 | 9 | 9 | 9 |  | 14 | 8 | 8 | 8 | 8 | 14 | 8 | 8 |  |  | 11 | 4 | 4 | 4 |  | 9 | 2 | 2 | 2 | 2 | 8 | 14 |  |  |  | 14 | 11 | 11 |  |  | 14 | 11 | 11 |  |  | 14 | 9 | 9 | 9 |  | 14 | 9 | 9 | 9 |  | 14 | 9 | 9 | 9 |  | 14 | 8 | 8 | 8 | 8 | 14 | 8 | 8 | 8 | 8 | 14 | 8 | 8 | 8 | 8 | 14 | 8 | 8 |  |  | 11 | 11 | 11 |  |  | 14 | 4 | 4 | 4 |  | 9 | 7 | 7 | 7 |  | 12 | 9 | 9 | 9 |  | 14 | 2 | 2 | 2 | 2 | 8 | 5 | 5 | 5 | 5 | 11 | 7 | 7 | 7 | 7 | 13 | 11 | 11 |  |  | 14 | 9 | 9 | 9 |  | 14 | 8 | 8 | 8 | 8 | 14 | 14 |  |  |  | 14 | 11 | 11 |  |  | 14 | 9 | 9 | 9 |  | 14 | 8 | 8 | 8 | 8 | 14 | 14 |  |  |  | 14 | 11 | 11 |  |  | 14 | 11 | 11 |  |  | 14 | 9 | 9 | 9 |  | 14 | 9 | 9 | 9 |  | 14 | 9 | 9 | 9 |  | 14 | 8 | 8 | 8 | 8 | 14 | 8 | 8 | 8 | 8 | 14 | 8 | 8 | 8 | 8 | 14 | 8 | 8 |  |  | 11 | 11 | 11 |  |  | 14 | 4 | 4 | 4 |  | 9 | 7 | 7 | 7 |  | 12 | 9 | 9 | 9 |  | 14 | 2 | 2 | 2 | 2 | 8 | 5 | 5 | 5 | 5 | 11 | 7 | 7 | 7 | 7 | 13 | 11 | 11 |  |  | 14 | 9 | 9 | 9 |  | 14 | 8 | 8 | 8 | 8 | 14
| 5320 | 64 | 14 |  |  |  | 14 | 11 | 11 |  |  | 14 | 9 | 9 | 9 |  | 14 | 8 | 8 | 8 | 8 | 14 | 8 | 8 |  |  | 11 | 4 | 4 | 4 |  | 9 | 2 | 2 | 2 | 2 | 8 | 14 |  |  |  | 14 | 11 | 11 |  |  | 14 | 11 | 11 |  |  | 14 | 9 | 9 | 9 |  | 14 | 9 | 9 | 9 |  | 14 | 9 | 9 | 9 |  | 14 | 8 | 8 | 8 | 8 | 14 | 8 | 8 | 8 | 8 | 14 | 8 | 8 | 8 | 8 | 14 | 8 | 8 |  |  | 11 | 11 | 11 |  |  | 14 | 4 | 4 | 4 |  | 9 | 7 | 7 | 7 |  | 12 | 9 | 9 | 9 |  | 14 | 2 | 2 | 2 | 2 | 8 | 5 | 5 | 5 | 5 | 11 | 7 | 7 | 7 | 7 | 13 | 11 | 11 |  |  | 14 | 9 | 9 | 9 |  | 14 | 8 | 8 | 8 | 8 | 14
UNII-2Ext | 5500 | 100
| 5520 | 104
| 5540 | 108
| 5560 | 112
| 5580 | 116
| 5600 | 120
| 5620 | 124
| 5640 | 128
| 5660 | 132 | 14 |  |  |  | 14 | 11 | 11 |  |  | 14 | 9 | 9 | 9 |  | 14 | 8 | 8 | 8 | 8 | 14 | 8 | 8 |  |  | 11 | 4 | 4 | 4 |  | 9 | 2 | 2 | 2 | 2 | 8 | 14 |  |  |  | 14 | 11 | 11 |  |  | 14 | 11 | 11 |  |  | 14 | 9 | 9 | 9 |  | 14 | 9 | 9 | 9 |  | 14 | 9 | 9 | 9 |  | 14 | 8 | 8 | 8 | 8 | 14 | 8 | 8 | 8 | 8 | 14 | 8 | 8 | 8 | 8 | 14 | 8 | 8 |  |  | 11 | 11 | 11 |  |  | 14 | 4 | 4 | 4 |  | 9 | 7 | 7 | 7 |  | 12 | 9 | 9 | 9 |  | 14 | 2 | 2 | 2 | 2 | 8 | 5 | 5 | 5 | 5 | 11 | 7 | 7 | 7 | 7 | 13 | 11 | 11 |  |  | 14 | 9 | 9 | 9 |  | 14 | 8 | 8 | 8 | 8 | 14 | 14 |  |  |  | 14 | 11 | 11 |  |  | 14 | 9 | 9 | 9 |  | 14 | 8 | 8 | 8 | 8 | 14 | 14 |  |  |  | 14 | 11 | 11 |  |  | 14 | 11 | 11 |  |  | 14 | 9 | 9 | 9 |  | 14 | 9 | 9 | 9 |  | 14 | 9 | 9 | 9 |  | 14 | 8 | 8 | 8 | 8 | 14 | 8 | 8 | 8 | 8 | 14 | 8 | 8 | 8 | 8 | 14 | 8 | 8 |  |  | 11 | 11 | 11 |  |  | 14 | 4 | 4 | 4 |  | 9 | 7 | 7 | 7 |  | 12 | 9 | 9 | 9 |  | 14 | 2 | 2 | 2 | 2 | 8 | 5 | 5 | 5 | 5 | 11 | 7 | 7 | 7 | 7 | 13 | 11 | 11 |  |  | 14 | 9 | 9 | 9 |  | 14 | 8 | 8 | 8 | 8 | 14
| 5680 | 136 | 14 |  |  |  | 14 | 11 | 11 |  |  | 14 | 9 | 9 | 9 |  | 14 | 8 | 8 | 8 | 8 | 14 | 8 | 8 |  |  | 11 | 4 | 4 | 4 |  | 9 | 2 | 2 | 2 | 2 | 8 | 14 |  |  |  | 14 | 11 | 11 |  |  | 14 | 11 | 11 |  |  | 14 | 9 | 9 | 9 |  | 14 | 9 | 9 | 9 |  | 14 | 9 | 9 | 9 |  | 14 | 8 | 8 | 8 | 8 | 14 | 8 | 8 | 8 | 8 | 14 | 8 | 8 | 8 | 8 | 14 | 8 | 8 |  |  | 11 | 11 | 11 |  |  | 14 | 4 | 4 | 4 |  | 9 | 7 | 7 | 7 |  | 12 | 9 | 9 | 9 |  | 14 | 2 | 2 | 2 | 2 | 8 | 5 | 5 | 5 | 5 | 11 | 7 | 7 | 7 | 7 | 13 | 11 | 11 |  |  | 14 | 9 | 9 | 9 |  | 14 | 8 | 8 | 8 | 8 | 14
| 5700 | 140 | 14 |  |  |  | 14 | 11 | 11 |  |  | 14 | 9 | 9 | 9 |  | 14 | 8 | 8 | 8 | 8 | 14 | 8 | 8 |  |  | 11 | 4 | 4 | 4 |  | 9 | 2 | 2 | 2 | 2 | 8 | 14 |  |  |  | 14 | 11 | 11 |  |  | 14 | 11 | 11 |  |  | 14 | 9 | 9 | 9 |  | 14 | 9 | 9 | 9 |  | 14 | 9 | 9 | 9 |  | 14 | 8 | 8 | 8 | 8 | 14 | 8 | 8 | 8 | 8 | 14 | 8 | 8 | 8 | 8 | 14 | 8 | 8 |  |  | 11 | 11 | 11 |  |  | 14 | 4 | 4 | 4 |  | 9 | 7 | 7 | 7 |  | 12 | 9 | 9 | 9 |  | 14 | 2 | 2 | 2 | 2 | 8 | 5 | 5 | 5 | 5 | 11 | 7 | 7 | 7 | 7 | 13 | 11 | 11 |  |  | 14 | 9 | 9 | 9 |  | 14 | 8 | 8 | 8 | 8 | 14
UNII-3 | 5745 | 149 | 14 |  |  |  | 14 | 11 | 11 |  |  | 14 | 9 | 9 | 9 |  | 14 | 8 | 8 | 8 | 8 | 14 | 8 | 8 |  |  | 11 | 4 | 4 | 4 |  | 9 | 2 | 2 | 2 | 2 | 8 | 14 |  |  |  | 14 | 11 | 11 |  |  | 14 | 11 | 11 |  |  | 14 | 9 | 9 | 9 |  | 14 | 9 | 9 | 9 |  | 14 | 9 | 9 | 9 |  | 14 | 8 | 8 | 8 | 8 | 14 | 8 | 8 | 8 | 8 | 14 | 8 | 8 | 8 | 8 | 14 | 8 | 8 |  |  | 11 | 11 | 11 |  |  | 14 | 4 | 4 | 4 |  | 9 | 7 | 7 | 7 |  | 12 | 9 | 9 | 9 |  | 14 | 2 | 2 | 2 | 2 | 8 | 5 | 5 | 5 | 5 | 11 | 7 | 7 | 7 | 7 | 13 | 11 | 11 |  |  | 14 | 9 | 9 | 9 |  | 14 | 8 | 8 | 8 | 8 | 14 | 14 |  |  |  | 14 | 11 | 11 |  |  | 14 | 9 | 9 | 9 |  | 14 | 8 | 8 | 8 | 8 | 14 | 14 |  |  |  | 14 | 11 | 11 |  |  | 14 | 11 | 11 |  |  | 14 | 9 | 9 | 9 |  | 14 | 9 | 9 | 9 |  | 14 | 9 | 9 | 9 |  | 14 | 8 | 8 | 8 | 8 | 14 | 8 | 8 | 8 | 8 | 14 | 8 | 8 | 8 | 8 | 14 | 8 | 8 |  |  | 11 | 11 | 11 |  |  | 14 | 4 | 4 | 4 |  | 9 | 7 | 7 | 7 |  | 12 | 9 | 9 | 9 |  | 14 | 2 | 2 | 2 | 2 | 8 | 5 | 5 | 5 | 5 | 11 | 7 | 7 | 7 | 7 | 13 | 11 | 11 |  |  | 14 | 9 | 9 | 9 |  | 14 | 8 | 8 | 8 | 8 | 14 | 14 |  |  |  | 14 | 11 | 11 |  |  | 14 | 9 | 9 | 9 |  | 14 | 8 | 8 | 8 | 8 | 14 | 14 |  |  |  | 14 | 11 | 11 |  |  | 14 | 11 | 11 |  |  | 14 | 9 | 9 | 9 |  | 14 | 9 | 9 | 9 |  | 14 | 9 | 9 | 9 |  | 14 | 8 | 8 | 8 | 8 | 14 | 8 | 8 | 8 | 8 | 14 | 8 | 8 | 8 | 8 | 14 | 8 | 8 |  |  | 11 | 11 | 11 |  |  | 14 | 4 | 4 | 4 |  | 9 | 7 | 7 | 7 |  | 12 | 9 | 9 | 9 |  | 14 | 2 | 2 | 2 | 2 | 8 | 5 | 5 | 5 | 5 | 11 | 7 | 7 | 7 | 7 | 13 | 11 | 11 |  |  | 14 | 9 | 9 | 9 |  | 14 | 8 | 8 | 8 | 8 | 14
| 5765 | 153 | 14 |  |  |  | 14 | 11 | 11 |  |  | 14 | 9 | 9 | 9 |  | 14 | 8 | 8 | 8 | 8 | 14 | 8 | 8 |  |  | 11 | 4 | 4 | 4 |  | 9 | 2 | 2 | 2 | 2 | 8 | 14 |  |  |  | 14 | 11 | 11 |  |  | 14 | 11 | 11 |  |  | 14 | 9 | 9 | 9 |  | 14 | 9 | 9 | 9 |  | 14 | 9 | 9 | 9 |  | 14 | 8 | 8 | 8 | 8 | 14 | 8 | 8 | 8 | 8 | 14 | 8 | 8 | 8 | 8 | 14 | 8 | 8 |  |  | 11 | 11 | 11 |  |  | 14 | 4 | 4 | 4 |  | 9 | 7 | 7 | 7 |  | 12 | 9 | 9 | 9 |  | 14 | 2 | 2 | 2 | 2 | 8 | 5 | 5 | 5 | 5 | 11 | 7 | 7 | 7 | 7 | 13 | 11 | 11 |  |  | 14 | 9 | 9 | 9 |  | 14 | 8 | 8 | 8 | 8 | 14
| 5785 | 157 | 14 |  |  |  | 14 | 11 | 11 |  |  | 14 | 9 | 9 | 9 |  | 14 | 8 | 8 | 8 | 8 | 14 | 8 | 8 |  |  | 11 | 4 | 4 | 4 |  | 9 | 2 | 2 | 2 | 2 | 8 | 14 |  |  |  | 14 | 11 | 11 |  |  | 14 | 11 | 11 |  |  | 14 | 9 | 9 | 9 |  | 14 | 9 | 9 | 9 |  | 14 | 9 | 9 | 9 |  | 14 | 8 | 8 | 8 | 8 | 14 | 8 | 8 | 8 | 8 | 14 | 8 | 8 | 8 | 8 | 14 | 8 | 8 |  |  | 11 | 11 | 11 |  |  | 14 | 4 | 4 | 4 |  | 9 | 7 | 7 | 7 |  | 12 | 9 | 9 | 9 |  | 14 | 2 | 2 | 2 | 2 | 8 | 5 | 5 | 5 | 5 | 11 | 7 | 7 | 7 | 7 | 13 | 11 | 11 |  |  | 14 | 9 | 9 | 9 |  | 14 | 8 | 8 | 8 | 8 | 14 | 14 |  |  |  | 14 | 11 | 11 |  |  | 14 | 9 | 9 | 9 |  | 14 | 8 | 8 | 8 | 8 | 14 | 14 |  |  |  | 14 | 11 | 11 |  |  | 14 | 11 | 11 |  |  | 14 | 9 | 9 | 9 |  | 14 | 9 | 9 | 9 |  | 14 | 9 | 9 | 9 |  | 14 | 8 | 8 | 8 | 8 | 14 | 8 | 8 | 8 | 8 | 14 | 8 | 8 | 8 | 8 | 14 | 8 | 8 |  |  | 11 | 11 | 11 |  |  | 14 | 4 | 4 | 4 |  | 9 | 7 | 7 | 7 |  | 12 | 9 | 9 | 9 |  | 14 | 2 | 2 | 2 | 2 | 8 | 5 | 5 | 5 | 5 | 11 | 7 | 7 | 7 | 7 | 13 | 11 | 11 |  |  | 14 | 9 | 9 | 9 |  | 14 | 8 | 8 | 8 | 8 | 14
| 5805 | 161 | 14 |  |  |  | 14 | 11 | 11 |  |  | 14 | 9 | 9 | 9 |  | 14 | 8 | 8 | 8 | 8 | 14 | 8 | 8 |  |  | 11 | 4 | 4 | 4 |  | 9 | 2 | 2 | 2 | 2 | 8 | 14 |  |  |  | 14 | 11 | 11 |  |  | 14 | 11 | 11 |  |  | 14 | 9 | 9 | 9 |  | 14 | 9 | 9 | 9 |  | 14 | 9 | 9 | 9 |  | 14 | 8 | 8 | 8 | 8 | 14 | 8 | 8 | 8 | 8 | 14 | 8 | 8 | 8 | 8 | 14 | 8 | 8 |  |  | 11 | 11 | 11 |  |  | 14 | 4 | 4 | 4 |  | 9 | 7 | 7 | 7 |  | 12 | 9 | 9 | 9 |  | 14 | 2 | 2 | 2 | 2 | 8 | 5 | 5 | 5 | 5 | 11 | 7 | 7 | 7 | 7 | 13 | 11 | 11 |  |  | 14 | 9 | 9 | 9 |  | 14 | 8 | 8 | 8 | 8 | 14
5.8 ISM | 5825 | 165
| 5845 | 169
| 5865 | 173

## 5GHz -S
5 GHz Max Power (in dBm)
Regulatory Domain: -S, Antenna Gain: 6 dBi
DFS Channels Are In Italics |  |  | Non HT/VHT20 | [19 empty] | Non HT/VHT20 - Beam Form | [14 empty] | HT/VHT20 | [44 empty] | HT/VHT20 - Beam Form | [39 empty] | HT/VHT20 - STBC | [14 empty] | Non HT/VHT40 | [19 empty] | HT/VHT40 | [44 empty] | HT/VHT40 - Beam Form | [39 empty] | HT/VHT40 - STBC | [14 empty] | Non HT/VHT80 | [19 empty] | HT/VHT80 | [44 empty] | HT/VHT80 - Beam Form | [39 empty] | HT/VHT80 - STBC
|  |  | Single Antenna |  |  |  |  | Dual Antennas |  |  |  |  | Triple Antennas |  |  |  |  | Quad Antennas |  |  |  |  | Dual Antennas |  |  |  |  | Triple Antennas |  |  |  |  | Quad Antennas |  |  |  |  | Single Antenna |  |  |  |  | Dual Antennas |  |  |  |  | Dual Antennas |  |  |  |  | Triple Antennas |  |  |  |  | Triple Antennas |  |  |  |  | Triple Antennas |  |  |  |  | Quad Antennas |  |  |  |  | Quad Antennas |  |  |  |  | Quad Antennas |  |  |  |  | Dual Antennas |  |  |  |  | Dual Antennas |  |  |  |  | Triple Antennas |  |  |  |  | Triple Antennas |  |  |  |  | Triple Antennas |  |  |  |  | Quad Antennas |  |  |  |  | Quad Antennas |  |  |  |  | Quad Antennas |  |  |  |  | Dual Antennas |  |  |  |  | Triple Antennas |  |  |  |  | Quad Antennas |  |  |  |  | Single Antenna |  |  |  |  | Dual Antennas |  |  |  |  | Triple Antennas |  |  |  |  | Quad Antennas |  |  |  |  | Single Antenna |  |  |  |  | Dual Antennas |  |  |  |  | Dual Antennas |  |  |  |  | Triple Antennas |  |  |  |  | Triple Antennas |  |  |  |  | Triple Antennas |  |  |  |  | Quad Antennas |  |  |  |  | Quad Antennas |  |  |  |  | Quad Antennas |  |  |  |  | Dual Antennas |  |  |  |  | Dual Antennas |  |  |  |  | Triple Antennas |  |  |  |  | Triple Antennas |  |  |  |  | Triple Antennas |  |  |  |  | Quad Antennas |  |  |  |  | Quad Antennas |  |  |  |  | Quad Antennas |  |  |  |  | Dual Antennas |  |  |  |  | Triple Antennas |  |  |  |  | Quad Antennas |  |  |  |  | Single Antenna |  |  |  |  | Dual Antennas |  |  |  |  | Triple Antennas |  |  |  |  | Quad Antennas |  |  |  |  | Single Antenna |  |  |  |  | Dual Antennas |  |  |  |  | Dual Antennas |  |  |  |  | Triple Antennas |  |  |  |  | Triple Antennas |  |  |  |  | Triple Antennas |  |  |  |  | Quad Antennas |  |  |  |  | Quad Antennas |  |  |  |  | Quad Antennas |  |  |  |  | Dual Antennas |  |  |  |  | Dual Antennas |  |  |  |  | Triple Antennas |  |  |  |  | Triple Antennas |  |  |  |  | Triple Antennas |  |  |  |  | Quad Antennas |  |  |  |  | Quad Antennas |  |  |  |  | Quad Antennas |  |  |  |  | Dual Antennas |  |  |  |  | Triple Antennas |  |  |  |  | Quad Antennas
|  |  | 6 to 54 Mb/s |  |  |  |  | 6 to 54 Mb/s |  |  |  |  | 6 to 54 Mb/s |  |  |  |  | 6 to 54 Mb/s |  |  |  |  | 6 to 54 Mb/s |  |  |  |  | 6 to 54 Mb/s |  |  |  |  | 6 to 54 Mb/s |  |  |  |  | M0 to M7 |  |  |  |  | M0 to M7 |  |  |  |  | M8 to M15 |  |  |  |  | M0 to M7 |  |  |  |  | M8 to M15 |  |  |  |  | M16 to M23 |  |  |  |  | M0 to M7 |  |  |  |  | M8 to M15 |  |  |  |  | M16 to M23 |  |  |  |  | M0 to M7 |  |  |  |  | M8 to M15 |  |  |  |  | M0 to M7 |  |  |  |  | M8 to M15 |  |  |  |  | M16 to M23 |  |  |  |  | M0 to M7 |  |  |  |  | M8 to M15 |  |  |  |  | M16 to M23 |  |  |  |  | M0 to M7 |  |  |  |  | M0 to M7 |  |  |  |  | M0 to M7 |  |  |  |  | 6 to 54 Mb/s |  |  |  |  | 6 to 54 Mb/s |  |  |  |  | 6 to 54 Mb/s |  |  |  |  | 6 to 54 Mb/s |  |  |  |  | M0 to M7 |  |  |  |  | M0 to M7 |  |  |  |  | M8 to M15 |  |  |  |  | M0 to M7 |  |  |  |  | M8 to M15 |  |  |  |  | M16 to M23 |  |  |  |  | M0 to M7 |  |  |  |  | M8 to M15 |  |  |  |  | M16 to M23 |  |  |  |  | M0 to M7 |  |  |  |  | M8 to M15 |  |  |  |  | M0 to M7 |  |  |  |  | M8 to M15 |  |  |  |  | M16 to M23 |  |  |  |  | M0 to M7 |  |  |  |  | M8 to M15 |  |  |  |  | M16 to M23 |  |  |  |  | M0 to M7 |  |  |  |  | M0 to M7 |  |  |  |  | M0 to M7 |  |  |  |  | 6 to 54 Mb/s |  |  |  |  | 6 to 54 Mb/s |  |  |  |  | 6 to 54 Mb/s |  |  |  |  | 6 to 54 Mb/s |  |  |  |  | M0 to M7 |  |  |  |  | M0 to M7 |  |  |  |  | M8 to M15 |  |  |  |  | M0 to M7 |  |  |  |  | M8 to M15 |  |  |  |  | M16 to M23 |  |  |  |  | M0 to M7 |  |  |  |  | M8 to M15 |  |  |  |  | M16 to M23 |  |  |  |  | M0 to M7 |  |  |  |  | M8 to M15 |  |  |  |  | M0 to M7 |  |  |  |  | M8 to M15 |  |  |  |  | M16 to M23 |  |  |  |  | M0 to M7 |  |  |  |  | M8 to M15 |  |  |  |  | M16 to M23 |  |  |  |  | M0 to M7 |  |  |  |  | M0 to M7 |  |  |  |  | M0 to M7
[38 empty] | M0.1 to M9.1 |  |  |  |  | M0.1 to M9.1 |  |  |  |  | M0.2 to M9.2 |  |  |  |  | M0.1 to M9.1 |  |  |  |  | M0.2 to M9.2 |  |  |  |  | M0.3 to M9.3 |  |  |  |  | M0.1 to M9.1 |  |  |  |  | M0.2 to M9.2 |  |  |  |  | M0.3 to M9.3 |  |  |  |  | M0.1 to M9.1 |  |  |  |  | M0.2 to M9.2 |  |  |  |  | M0.1 to M9.1 |  |  |  |  | M0.2 to M9.2 |  |  |  |  | M0.3 to M9.3 |  |  |  |  | M0.1 to M9.1 |  |  |  |  | M0.2 to M9.2 |  |  |  |  | M0.3 to M9.3 |  |  |  |  | M0.1 to M9.1 |  |  |  |  | M0.1 to M9.1 |  |  |  |  | M0.1 to M9.1 | [24 empty] | M0.1 to M9.1 |  |  |  |  | M0.1 to M9.1 |  |  |  |  | M0.2 to M9.2 |  |  |  |  | M0.1 to M9.1 |  |  |  |  | M0.2 to M9.2 |  |  |  |  | M0.3 to M9.3 |  |  |  |  | M0.1 to M9.1 |  |  |  |  | M0.2 to M9.2 |  |  |  |  | M0.3 to M9.3 |  |  |  |  | M0.1 to M9.1 |  |  |  |  | M0.2 to M9.2 |  |  |  |  | M0.1 to M9.1 |  |  |  |  | M0.2 to M9.2 |  |  |  |  | M0.3 to M9.3 |  |  |  |  | M0.1 to M9.1 |  |  |  |  | M0.2 to M9.2 |  |  |  |  | M0.3 to M9.3 |  |  |  |  | M0.1 to M9.1 |  |  |  |  | M0.1 to M9.1 |  |  |  |  | M0.1 to M9.1 | [24 empty] | M0.1 to M9.1 |  |  |  |  | M0.1 to M9.1 |  |  |  |  | M0.2 to M9.2 |  |  |  |  | M0.1 to M9.1 |  |  |  |  | M0.2 to M9.2 |  |  |  |  | M0.3 to M9.3 |  |  |  |  | M0.1 to M9.1 |  |  |  |  | M0.2 to M9.2 |  |  |  |  | M0.3 to M9.3 |  |  |  |  | M0.1 to M9.1 |  |  |  |  | M0.2 to M9.2 |  |  |  |  | M0.1 to M9.1 |  |  |  |  | M0.2 to M9.2 |  |  |  |  | M0.3 to M9.3 |  |  |  |  | M0.1 to M9.1 |  |  |  |  | M0.2 to M9.2 |  |  |  |  | M0.3 to M9.3 |  |  |  |  | M0.1 to M9.1 |  |  |  |  | M0.1 to M9.1 |  |  |  |  | M0.1 to M9.1
Band | Freq (MHz) | Ch ID | A | B | C | D | Total Pwr | A | B | C | D | Total Pwr | A | B | C | D | Total Pwr | A | B | C | D | Total Pwr | A | B | C | D | Total Pwr | A | B | C | D | Total Pwr | A | B | C | D | Total Pwr | A | B | C | D | Total Pwr | A | B | C | D | Total Pwr | A | B | C | D | Total Pwr | A | B | C | D | Total Pwr | A | B | C | D | Total Pwr | A | B | C | D | Total Pwr | A | B | C | D | Total Pwr | A | B | C | D | Total Pwr | A | B | C | D | Total Pwr | A | B | C | D | Total Pwr | A | B | C | D | Total Pwr | A | B | C | D | Total Pwr | A | B | C | D | Total Pwr | A | B | C | D | Total Pwr | A | B | C | D | Total Pwr | A | B | C | D | Total Pwr | A | B | C | D | Total Pwr | A | B | C | D | Total Pwr | A | B | C | D | Total Pwr | A | B | C | D | Total Pwr | A | B | C | D | Total Pwr | A | B | C | D | Total Pwr | A | B | C | D | Total Pwr | A | B | C | D | Total Pwr | A | B | C | D | Total Pwr | A | B | C | D | Total Pwr | A | B | C | D | Total Pwr | A | B | C | D | Total Pwr | A | B | C | D | Total Pwr | A | B | C | D | Total Pwr | A | B | C | D | Total Pwr | A | B | C | D | Total Pwr | A | B | C | D | Total Pwr | A | B | C | D | Total Pwr | A | B | C | D | Total Pwr | A | B | C | D | Total Pwr | A | B | C | D | Total Pwr | A | B | C | D | Total Pwr | A | B | C | D | Total Pwr | A | B | C | D | Total Pwr | A | B | C | D | Total Pwr | A | B | C | D | Total Pwr | A | B | C | D | Total Pwr | A | B | C | D | Total Pwr | A | B | C | D | Total Pwr | A | B | C | D | Total Pwr | A | B | C | D | Total Pwr | A | B | C | D | Total Pwr | A | B | C | D | Total Pwr | A | B | C | D | Total Pwr | A | B | C | D | Total Pwr | A | B | C | D | Total Pwr | A | B | C | D | Total Pwr | A | B | C | D | Total Pwr | A | B | C | D | Total Pwr | A | B | C | D | Total Pwr | A | B | C | D | Total Pwr | A | B | C | D | Total Pwr | A | B | C | D | Total Pwr | A | B | C | D | Total Pwr | A | B | C | D | Total Pwr | A | B | C | D | Total Pwr | A | B | C | D | Total Pwr | A | B | C | D | Total Pwr | A | B | C | D | Total Pwr | A | B | C | D | Total Pwr | A | B | C | D | Total Pwr | A | B | C | D | Total Pwr
UNII-1 | 5180 | 36 | 16 |  |  |  | 16 | 13 | 13 |  |  | 16 | 11 | 11 | 11 |  | 16 | 10 | 10 | 10 | 10 | 16 | 10 | 10 |  |  | 13 | 6 | 6 | 6 |  | 11 | 4 | 4 | 4 | 4 | 10 | 16 |  |  |  | 16 | 13 | 13 |  |  | 16 | 13 | 13 |  |  | 16 | 11 | 11 | 11 |  | 16 | 11 | 11 | 11 |  | 16 | 11 | 11 | 11 |  | 16 | 10 | 10 | 10 | 10 | 16 | 10 | 10 | 10 | 10 | 16 | 10 | 10 | 10 | 10 | 16 | 10 | 10 |  |  | 13 | 13 | 13 |  |  | 16 | 6 | 6 | 6 |  | 11 | 9 | 9 | 9 |  | 14 | 11 | 11 | 11 |  | 16 | 4 | 4 | 4 | 4 | 10 | 7 | 7 | 7 | 7 | 13 | 9 | 9 | 9 | 9 | 15 | 13 | 13 |  |  | 16 | 11 | 11 | 11 |  | 16 | 10 | 10 | 10 | 10 | 16 | 17 |  |  |  | 17 | 14 | 14 |  |  | 17 | 12 | 12 | 12 |  | 17 | 11 | 11 | 11 | 11 | 17 | 17 |  |  |  | 17 | 14 | 14 |  |  | 17 | 14 | 14 |  |  | 17 | 12 | 12 | 12 |  | 17 | 12 | 12 | 12 |  | 17 | 12 | 12 | 12 |  | 17 | 11 | 11 | 11 | 11 | 17 | 11 | 11 | 11 | 11 | 17 | 11 | 11 | 11 | 11 | 17 | 11 | 11 |  |  | 14 | 14 | 14 |  |  | 17 | 7 | 7 | 7 |  | 12 | 10 | 10 | 10 |  | 15 | 12 | 12 | 12 |  | 17 | 5 | 5 | 5 | 5 | 11 | 8 | 8 | 8 | 8 | 14 | 10 | 10 | 10 | 10 | 16 | 14 | 14 |  |  | 17 | 12 | 12 | 12 |  | 17 | 11 | 11 | 11 | 11 | 17 | 17 |  |  |  | 17 | 14 | 14 |  |  | 17 | 12 | 12 | 12 |  | 17 | 11 | 11 | 11 | 11 | 17 | 17 |  |  |  | 17 | 14 | 14 |  |  | 17 | 14 | 14 |  |  | 17 | 12 | 12 | 12 |  | 17 | 12 | 12 | 12 |  | 17 | 12 | 12 | 12 |  | 17 | 11 | 11 | 11 | 11 | 17 | 11 | 11 | 11 | 11 | 17 | 11 | 11 | 11 | 11 | 17 | 11 | 11 |  |  | 14 | 14 | 14 |  |  | 17 | 7 | 7 | 7 |  | 12 | 10 | 10 | 10 |  | 15 | 12 | 12 | 12 |  | 17 | 5 | 5 | 5 | 5 | 11 | 8 | 8 | 8 | 8 | 14 | 10 | 10 | 10 | 10 | 16 | 14 | 14 |  |  | 17 | 12 | 12 | 12 |  | 17 | 11 | 11 | 11 | 11 | 17
| 5200 | 40 | 16 |  |  |  | 16 | 13 | 13 |  |  | 16 | 11 | 11 | 11 |  | 16 | 10 | 10 | 10 | 10 | 16 | 10 | 10 |  |  | 13 | 6 | 6 | 6 |  | 11 | 4 | 4 | 4 | 4 | 10 | 16 |  |  |  | 16 | 13 | 13 |  |  | 16 | 13 | 13 |  |  | 16 | 11 | 11 | 11 |  | 16 | 11 | 11 | 11 |  | 16 | 11 | 11 | 11 |  | 16 | 10 | 10 | 10 | 10 | 16 | 10 | 10 | 10 | 10 | 16 | 10 | 10 | 10 | 10 | 16 | 10 | 10 |  |  | 13 | 13 | 13 |  |  | 16 | 6 | 6 | 6 |  | 11 | 9 | 9 | 9 |  | 14 | 11 | 11 | 11 |  | 16 | 4 | 4 | 4 | 4 | 10 | 7 | 7 | 7 | 7 | 13 | 9 | 9 | 9 | 9 | 15 | 13 | 13 |  |  | 16 | 11 | 11 | 11 |  | 16 | 10 | 10 | 10 | 10 | 16
| 5220 | 44 | 16 |  |  |  | 16 | 13 | 13 |  |  | 16 | 11 | 11 | 11 |  | 16 | 10 | 10 | 10 | 10 | 16 | 10 | 10 |  |  | 13 | 6 | 6 | 6 |  | 11 | 4 | 4 | 4 | 4 | 10 | 16 |  |  |  | 16 | 13 | 13 |  |  | 16 | 13 | 13 |  |  | 16 | 11 | 11 | 11 |  | 16 | 11 | 11 | 11 |  | 16 | 11 | 11 | 11 |  | 16 | 10 | 10 | 10 | 10 | 16 | 10 | 10 | 10 | 10 | 16 | 10 | 10 | 10 | 10 | 16 | 10 | 10 |  |  | 13 | 13 | 13 |  |  | 16 | 6 | 6 | 6 |  | 11 | 9 | 9 | 9 |  | 14 | 11 | 11 | 11 |  | 16 | 4 | 4 | 4 | 4 | 10 | 7 | 7 | 7 | 7 | 13 | 9 | 9 | 9 | 9 | 15 | 13 | 13 |  |  | 16 | 11 | 11 | 11 |  | 16 | 10 | 10 | 10 | 10 | 16 | 17 |  |  |  | 17 | 14 | 14 |  |  | 17 | 12 | 12 | 12 |  | 17 | 11 | 11 | 11 | 11 | 17 | 17 |  |  |  | 17 | 14 | 14 |  |  | 17 | 14 | 14 |  |  | 17 | 12 | 12 | 12 |  | 17 | 12 | 12 | 12 |  | 17 | 12 | 12 | 12 |  | 17 | 11 | 11 | 11 | 11 | 17 | 11 | 11 | 11 | 11 | 17 | 11 | 11 | 11 | 11 | 17 | 11 | 11 |  |  | 14 | 14 | 14 |  |  | 17 | 7 | 7 | 7 |  | 12 | 10 | 10 | 10 |  | 15 | 12 | 12 | 12 |  | 17 | 5 | 5 | 5 | 5 | 11 | 8 | 8 | 8 | 8 | 14 | 10 | 10 | 10 | 10 | 16 | 14 | 14 |  |  | 17 | 12 | 12 | 12 |  | 17 | 11 | 11 | 11 | 11 | 17
| 5240 | 48 | 16 |  |  |  | 16 | 13 | 13 |  |  | 16 | 11 | 11 | 11 |  | 16 | 10 | 10 | 10 | 10 | 16 | 10 | 10 |  |  | 13 | 6 | 6 | 6 |  | 11 | 4 | 4 | 4 | 4 | 10 | 16 |  |  |  | 16 | 13 | 13 |  |  | 16 | 13 | 13 |  |  | 16 | 11 | 11 | 11 |  | 16 | 11 | 11 | 11 |  | 16 | 11 | 11 | 11 |  | 16 | 10 | 10 | 10 | 10 | 16 | 10 | 10 | 10 | 10 | 16 | 10 | 10 | 10 | 10 | 16 | 10 | 10 |  |  | 13 | 13 | 13 |  |  | 16 | 6 | 6 | 6 |  | 11 | 9 | 9 | 9 |  | 14 | 11 | 11 | 11 |  | 16 | 4 | 4 | 4 | 4 | 10 | 7 | 7 | 7 | 7 | 13 | 9 | 9 | 9 | 9 | 15 | 13 | 13 |  |  | 16 | 11 | 11 | 11 |  | 16 | 10 | 10 | 10 | 10 | 16
UNII-2 | 5260 | 52 | 16 |  |  |  | 16 | 13 | 13 |  |  | 16 | 11 | 11 | 11 |  | 16 | 10 | 10 | 10 | 10 | 16 | 10 | 10 |  |  | 13 | 6 | 6 | 6 |  | 11 | 4 | 4 | 4 | 4 | 10 | 16 |  |  |  | 16 | 13 | 13 |  |  | 16 | 13 | 13 |  |  | 16 | 11 | 11 | 11 |  | 16 | 11 | 11 | 11 |  | 16 | 11 | 11 | 11 |  | 16 | 10 | 10 | 10 | 10 | 16 | 10 | 10 | 10 | 10 | 16 | 10 | 10 | 10 | 10 | 16 | 10 | 10 |  |  | 13 | 13 | 13 |  |  | 16 | 6 | 6 | 6 |  | 11 | 9 | 9 | 9 |  | 14 | 11 | 11 | 11 |  | 16 | 4 | 4 | 4 | 4 | 10 | 7 | 7 | 7 | 7 | 13 | 9 | 9 | 9 | 9 | 15 | 13 | 13 |  |  | 16 | 11 | 11 | 11 |  | 16 | 10 | 10 | 10 | 10 | 16 | 17 |  |  |  | 17 | 14 | 14 |  |  | 17 | 12 | 12 | 12 |  | 17 | 11 | 11 | 11 | 11 | 17 | 17 |  |  |  | 17 | 14 | 14 |  |  | 17 | 14 | 14 |  |  | 17 | 12 | 12 | 12 |  | 17 | 12 | 12 | 12 |  | 17 | 12 | 12 | 12 |  | 17 | 11 | 11 | 11 | 11 | 17 | 11 | 11 | 11 | 11 | 17 | 11 | 11 | 11 | 11 | 17 | 11 | 11 |  |  | 14 | 14 | 14 |  |  | 17 | 7 | 7 | 7 |  | 12 | 10 | 10 | 10 |  | 15 | 12 | 12 | 12 |  | 17 | 5 | 5 | 5 | 5 | 11 | 8 | 8 | 8 | 8 | 14 | 10 | 10 | 10 | 10 | 16 | 14 | 14 |  |  | 17 | 12 | 12 | 12 |  | 17 | 11 | 11 | 11 | 11 | 17 | 17 |  |  |  | 17 | 14 | 14 |  |  | 17 | 12 | 12 | 12 |  | 17 | 11 | 11 | 11 | 11 | 17 | 17 |  |  |  | 17 | 14 | 14 |  |  | 17 | 14 | 14 |  |  | 17 | 12 | 12 | 12 |  | 17 | 12 | 12 | 12 |  | 17 | 12 | 12 | 12 |  | 17 | 11 | 11 | 11 | 11 | 17 | 11 | 11 | 11 | 11 | 17 | 11 | 11 | 11 | 11 | 17 | 11 | 11 |  |  | 14 | 14 | 14 |  |  | 17 | 7 | 7 | 7 |  | 12 | 10 | 10 | 10 |  | 15 | 12 | 12 | 12 |  | 17 | 5 | 5 | 5 | 5 | 11 | 8 | 8 | 8 | 8 | 14 | 10 | 10 | 10 | 10 | 16 | 14 | 14 |  |  | 17 | 12 | 12 | 12 |  | 17 | 11 | 11 | 11 | 11 | 17
| 5280 | 56 | 16 |  |  |  | 16 | 13 | 13 |  |  | 16 | 11 | 11 | 11 |  | 16 | 10 | 10 | 10 | 10 | 16 | 10 | 10 |  |  | 13 | 6 | 6 | 6 |  | 11 | 4 | 4 | 4 | 4 | 10 | 16 |  |  |  | 16 | 13 | 13 |  |  | 16 | 13 | 13 |  |  | 16 | 11 | 11 | 11 |  | 16 | 11 | 11 | 11 |  | 16 | 11 | 11 | 11 |  | 16 | 10 | 10 | 10 | 10 | 16 | 10 | 10 | 10 | 10 | 16 | 10 | 10 | 10 | 10 | 16 | 10 | 10 |  |  | 13 | 13 | 13 |  |  | 16 | 6 | 6 | 6 |  | 11 | 9 | 9 | 9 |  | 14 | 11 | 11 | 11 |  | 16 | 4 | 4 | 4 | 4 | 10 | 7 | 7 | 7 | 7 | 13 | 9 | 9 | 9 | 9 | 15 | 13 | 13 |  |  | 16 | 11 | 11 | 11 |  | 16 | 10 | 10 | 10 | 10 | 16
| 5300 | 60 | 16 |  |  |  | 16 | 13 | 13 |  |  | 16 | 11 | 11 | 11 |  | 16 | 10 | 10 | 10 | 10 | 16 | 10 | 10 |  |  | 13 | 6 | 6 | 6 |  | 11 | 4 | 4 | 4 | 4 | 10 | 16 |  |  |  | 16 | 13 | 13 |  |  | 16 | 13 | 13 |  |  | 16 | 11 | 11 | 11 |  | 16 | 11 | 11 | 11 |  | 16 | 11 | 11 | 11 |  | 16 | 10 | 10 | 10 | 10 | 16 | 10 | 10 | 10 | 10 | 16 | 10 | 10 | 10 | 10 | 16 | 10 | 10 |  |  | 13 | 13 | 13 |  |  | 16 | 6 | 6 | 6 |  | 11 | 9 | 9 | 9 |  | 14 | 11 | 11 | 11 |  | 16 | 4 | 4 | 4 | 4 | 10 | 7 | 7 | 7 | 7 | 13 | 9 | 9 | 9 | 9 | 15 | 13 | 13 |  |  | 16 | 11 | 11 | 11 |  | 16 | 10 | 10 | 10 | 10 | 16 | 17 |  |  |  | 17 | 14 | 14 |  |  | 17 | 12 | 12 | 12 |  | 17 | 11 | 11 | 11 | 11 | 17 | 17 |  |  |  | 17 | 14 | 14 |  |  | 17 | 14 | 14 |  |  | 17 | 12 | 12 | 12 |  | 17 | 12 | 12 | 12 |  | 17 | 12 | 12 | 12 |  | 17 | 11 | 11 | 11 | 11 | 17 | 11 | 11 | 11 | 11 | 17 | 11 | 11 | 11 | 11 | 17 | 11 | 11 |  |  | 14 | 14 | 14 |  |  | 17 | 7 | 7 | 7 |  | 12 | 10 | 10 | 10 |  | 15 | 12 | 12 | 12 |  | 17 | 5 | 5 | 5 | 5 | 11 | 8 | 8 | 8 | 8 | 14 | 10 | 10 | 10 | 10 | 16 | 14 | 14 |  |  | 17 | 12 | 12 | 12 |  | 17 | 11 | 11 | 11 | 11 | 17
| 5320 | 64 | 16 |  |  |  | 16 | 13 | 13 |  |  | 16 | 11 | 11 | 11 |  | 16 | 10 | 10 | 10 | 10 | 16 | 10 | 10 |  |  | 13 | 6 | 6 | 6 |  | 11 | 4 | 4 | 4 | 4 | 10 | 16 |  |  |  | 16 | 13 | 13 |  |  | 16 | 13 | 13 |  |  | 16 | 11 | 11 | 11 |  | 16 | 11 | 11 | 11 |  | 16 | 11 | 11 | 11 |  | 16 | 10 | 10 | 10 | 10 | 16 | 10 | 10 | 10 | 10 | 16 | 10 | 10 | 10 | 10 | 16 | 10 | 10 |  |  | 13 | 13 | 13 |  |  | 16 | 6 | 6 | 6 |  | 11 | 9 | 9 | 9 |  | 14 | 11 | 11 | 11 |  | 16 | 4 | 4 | 4 | 4 | 10 | 7 | 7 | 7 | 7 | 13 | 9 | 9 | 9 | 9 | 15 | 13 | 13 |  |  | 16 | 11 | 11 | 11 |  | 16 | 10 | 10 | 10 | 10 | 16
UNII-2Ext | 5500 | 100 | 17 |  |  |  | 17 | 17 | 17 |  |  | 20 | 17 | 17 | 17 |  | 22 | 17 | 17 | 17 | 17 | 23 | 17 | 17 |  |  | 20 | 13 | 13 | 13 |  | 18 | 11 | 11 | 11 | 11 | 17 | 17 |  |  |  | 17 | 17 | 17 |  |  | 20 | 17 | 17 |  |  | 20 | 17 | 17 | 17 |  | 22 | 17 | 17 | 17 |  | 22 | 17 | 17 | 17 |  | 22 | 17 | 17 | 17 | 17 | 23 | 17 | 17 | 17 | 17 | 23 | 17 | 17 | 17 | 17 | 23 | 17 | 17 |  |  | 20 | 17 | 17 |  |  | 20 | 13 | 13 | 13 |  | 18 | 16 | 16 | 16 |  | 21 | 17 | 17 | 17 |  | 22 | 11 | 11 | 11 | 11 | 17 | 14 | 14 | 14 | 14 | 20 | 16 | 16 | 16 | 16 | 22 | 17 | 17 |  |  | 20 | 17 | 17 | 17 |  | 22 | 17 | 17 | 17 | 17 | 23 | 17 |  |  |  | 17 | 17 | 17 |  |  | 20 | 17 | 17 | 17 |  | 22 | 17 | 17 | 17 | 17 | 23 | 17 |  |  |  | 17 | 17 | 17 |  |  | 20 | 17 | 17 |  |  | 20 | 17 | 17 | 17 |  | 22 | 17 | 17 | 17 |  | 22 | 17 | 17 | 17 |  | 22 | 17 | 17 | 17 | 17 | 23 | 17 | 17 | 17 | 17 | 23 | 17 | 17 | 17 | 17 | 23 | 17 | 17 |  |  | 20 | 17 | 17 |  |  | 20 | 14 | 14 | 14 |  | 19 | 17 | 17 | 17 |  | 22 | 17 | 17 | 17 |  | 22 | 12 | 12 | 12 | 12 | 18 | 15 | 15 | 15 | 15 | 21 | 17 | 17 | 17 | 17 | 23 | 17 | 17 |  |  | 20 | 17 | 17 | 17 |  | 22 | 17 | 17 | 17 | 17 | 23 | 17 |  |  |  | 17 | 17 | 17 |  |  | 20 | 17 | 17 | 17 |  | 22 | 17 | 17 | 17 | 17 | 23 | 17 |  |  |  | 17 | 17 | 17 |  |  | 20 | 17 | 17 |  |  | 20 | 17 | 17 | 17 |  | 22 | 17 | 17 | 17 |  | 22 | 17 | 17 | 17 |  | 22 | 17 | 17 | 17 | 17 | 23 | 17 | 17 | 17 | 17 | 23 | 17 | 17 | 17 | 17 | 23 | 17 | 17 |  |  | 20 | 17 | 17 |  |  | 20 | 14 | 14 | 14 |  | 19 | 17 | 17 | 17 |  | 22 | 17 | 17 | 17 |  | 22 | 12 | 12 | 12 | 12 | 18 | 15 | 15 | 15 | 15 | 21 | 17 | 17 | 17 | 17 | 23 | 17 | 17 |  |  | 20 | 17 | 17 | 17 |  | 22 | 17 | 17 | 17 | 17 | 23
| 5520 | 104 | 17 |  |  |  | 17 | 17 | 17 |  |  | 20 | 17 | 17 | 17 |  | 22 | 17 | 17 | 17 | 17 | 23 | 17 | 17 |  |  | 20 | 13 | 13 | 13 |  | 18 | 11 | 11 | 11 | 11 | 17 | 17 |  |  |  | 17 | 17 | 17 |  |  | 20 | 17 | 17 |  |  | 20 | 17 | 17 | 17 |  | 22 | 17 | 17 | 17 |  | 22 | 17 | 17 | 17 |  | 22 | 17 | 17 | 17 | 17 | 23 | 17 | 17 | 17 | 17 | 23 | 17 | 17 | 17 | 17 | 23 | 17 | 17 |  |  | 20 | 17 | 17 |  |  | 20 | 13 | 13 | 13 |  | 18 | 16 | 16 | 16 |  | 21 | 17 | 17 | 17 |  | 22 | 11 | 11 | 11 | 11 | 17 | 14 | 14 | 14 | 14 | 20 | 16 | 16 | 16 | 16 | 22 | 17 | 17 |  |  | 20 | 17 | 17 | 17 |  | 22 | 17 | 17 | 17 | 17 | 23
| 5540 | 108 | 17 |  |  |  | 17 | 17 | 17 |  |  | 20 | 17 | 17 | 17 |  | 22 | 17 | 17 | 17 | 17 | 23 | 17 | 17 |  |  | 20 | 13 | 13 | 13 |  | 18 | 11 | 11 | 11 | 11 | 17 | 17 |  |  |  | 17 | 17 | 17 |  |  | 20 | 17 | 17 |  |  | 20 | 17 | 17 | 17 |  | 22 | 17 | 17 | 17 |  | 22 | 17 | 17 | 17 |  | 22 | 17 | 17 | 17 | 17 | 23 | 17 | 17 | 17 | 17 | 23 | 17 | 17 | 17 | 17 | 23 | 17 | 17 |  |  | 20 | 17 | 17 |  |  | 20 | 13 | 13 | 13 |  | 18 | 16 | 16 | 16 |  | 21 | 17 | 17 | 17 |  | 22 | 11 | 11 | 11 | 11 | 17 | 14 | 14 | 14 | 14 | 20 | 16 | 16 | 16 | 16 | 22 | 17 | 17 |  |  | 20 | 17 | 17 | 17 |  | 22 | 17 | 17 | 17 | 17 | 23 | 17 |  |  |  | 17 | 17 | 17 |  |  | 20 | 17 | 17 | 17 |  | 22 | 17 | 17 | 17 | 17 | 23 | 17 |  |  |  | 17 | 17 | 17 |  |  | 20 | 17 | 17 |  |  | 20 | 17 | 17 | 17 |  | 22 | 17 | 17 | 17 |  | 22 | 17 | 17 | 17 |  | 22 | 17 | 17 | 17 | 17 | 23 | 17 | 17 | 17 | 17 | 23 | 17 | 17 | 17 | 17 | 23 | 17 | 17 |  |  | 20 | 17 | 17 |  |  | 20 | 14 | 14 | 14 |  | 19 | 17 | 17 | 17 |  | 22 | 17 | 17 | 17 |  | 22 | 12 | 12 | 12 | 12 | 18 | 15 | 15 | 15 | 15 | 21 | 17 | 17 | 17 | 17 | 23 | 17 | 17 |  |  | 20 | 17 | 17 | 17 |  | 22 | 17 | 17 | 17 | 17 | 23
| 5560 | 112 | 17 |  |  |  | 17 | 17 | 17 |  |  | 20 | 17 | 17 | 17 |  | 22 | 17 | 17 | 17 | 17 | 23 | 17 | 17 |  |  | 20 | 13 | 13 | 13 |  | 18 | 11 | 11 | 11 | 11 | 17 | 17 |  |  |  | 17 | 17 | 17 |  |  | 20 | 17 | 17 |  |  | 20 | 17 | 17 | 17 |  | 22 | 17 | 17 | 17 |  | 22 | 17 | 17 | 17 |  | 22 | 17 | 17 | 17 | 17 | 23 | 17 | 17 | 17 | 17 | 23 | 17 | 17 | 17 | 17 | 23 | 17 | 17 |  |  | 20 | 17 | 17 |  |  | 20 | 13 | 13 | 13 |  | 18 | 16 | 16 | 16 |  | 21 | 17 | 17 | 17 |  | 22 | 11 | 11 | 11 | 11 | 17 | 14 | 14 | 14 | 14 | 20 | 16 | 16 | 16 | 16 | 22 | 17 | 17 |  |  | 20 | 17 | 17 | 17 |  | 22 | 17 | 17 | 17 | 17 | 23
| 5580 | 116 | 17 |  |  |  | 17 | 17 | 17 |  |  | 20 | 17 | 17 | 17 |  | 22 | 17 | 17 | 17 | 17 | 23 | 17 | 17 |  |  | 20 | 13 | 13 | 13 |  | 18 | 11 | 11 | 11 | 11 | 17 | 17 |  |  |  | 17 | 17 | 17 |  |  | 20 | 17 | 17 |  |  | 20 | 17 | 17 | 17 |  | 22 | 17 | 17 | 17 |  | 22 | 17 | 17 | 17 |  | 22 | 17 | 17 | 17 | 17 | 23 | 17 | 17 | 17 | 17 | 23 | 17 | 17 | 17 | 17 | 23 | 17 | 17 |  |  | 20 | 17 | 17 |  |  | 20 | 13 | 13 | 13 |  | 18 | 16 | 16 | 16 |  | 21 | 17 | 17 | 17 |  | 22 | 11 | 11 | 11 | 11 | 17 | 14 | 14 | 14 | 14 | 20 | 16 | 16 | 16 | 16 | 22 | 17 | 17 |  |  | 20 | 17 | 17 | 17 |  | 22 | 17 | 17 | 17 | 17 | 23 | 17 |  |  |  | 17 | 17 | 17 |  |  | 20 | 17 | 17 | 17 |  | 22 | 17 | 17 | 17 | 17 | 23 | 17 |  |  |  | 17 | 17 | 17 |  |  | 20 | 17 | 17 |  |  | 20 | 17 | 17 | 17 |  | 22 | 17 | 17 | 17 |  | 22 | 17 | 17 | 17 |  | 22 | 17 | 17 | 17 | 17 | 23 | 17 | 17 | 17 | 17 | 23 | 17 | 17 | 17 | 17 | 23 | 17 | 17 |  |  | 20 | 17 | 17 |  |  | 20 | 14 | 14 | 14 |  | 19 | 17 | 17 | 17 |  | 22 | 17 | 17 | 17 |  | 22 | 12 | 12 | 12 | 12 | 18 | 15 | 15 | 15 | 15 | 21 | 17 | 17 | 17 | 17 | 23 | 17 | 17 |  |  | 20 | 17 | 17 | 17 |  | 22 | 17 | 17 | 17 | 17 | 23 | 17 |  |  |  | 17 | 17 | 17 |  |  | 20 | 17 | 17 | 17 |  | 22 | 17 | 17 | 17 | 17 | 23 | 17 |  |  |  | 17 | 17 | 17 |  |  | 20 | 17 | 17 |  |  | 20 | 17 | 17 | 17 |  | 22 | 17 | 17 | 17 |  | 22 | 17 | 17 | 17 |  | 22 | 17 | 17 | 17 | 17 | 23 | 17 | 17 | 17 | 17 | 23 | 17 | 17 | 17 | 17 | 23 | 17 | 17 |  |  | 20 | 17 | 17 |  |  | 20 | 14 | 14 | 14 |  | 19 | 17 | 17 | 17 |  | 22 | 17 | 17 | 17 |  | 22 | 12 | 12 | 12 | 12 | 18 | 15 | 15 | 15 | 15 | 21 | 17 | 17 | 17 | 17 | 23 | 17 | 17 |  |  | 20 | 17 | 17 | 17 |  | 22 | 17 | 17 | 17 | 17 | 23
| 5600 | 120 | 17 |  |  |  | 17 | 17 | 17 |  |  | 20 | 17 | 17 | 17 |  | 22 | 17 | 17 | 17 | 17 | 23 | 17 | 17 |  |  | 20 | 13 | 13 | 13 |  | 18 | 11 | 11 | 11 | 11 | 17 | 17 |  |  |  | 17 | 17 | 17 |  |  | 20 | 17 | 17 |  |  | 20 | 17 | 17 | 17 |  | 22 | 17 | 17 | 17 |  | 22 | 17 | 17 | 17 |  | 22 | 17 | 17 | 17 | 17 | 23 | 17 | 17 | 17 | 17 | 23 | 17 | 17 | 17 | 17 | 23 | 17 | 17 |  |  | 20 | 17 | 17 |  |  | 20 | 13 | 13 | 13 |  | 18 | 16 | 16 | 16 |  | 21 | 17 | 17 | 17 |  | 22 | 11 | 11 | 11 | 11 | 17 | 14 | 14 | 14 | 14 | 20 | 16 | 16 | 16 | 16 | 22 | 17 | 17 |  |  | 20 | 17 | 17 | 17 |  | 22 | 17 | 17 | 17 | 17 | 23
| 5620 | 124 | 17 |  |  |  | 17 | 17 | 17 |  |  | 20 | 17 | 17 | 17 |  | 22 | 17 | 17 | 17 | 17 | 23 | 17 | 17 |  |  | 20 | 13 | 13 | 13 |  | 18 | 11 | 11 | 11 | 11 | 17 | 17 |  |  |  | 17 | 17 | 17 |  |  | 20 | 17 | 17 |  |  | 20 | 17 | 17 | 17 |  | 22 | 17 | 17 | 17 |  | 22 | 17 | 17 | 17 |  | 22 | 17 | 17 | 17 | 17 | 23 | 17 | 17 | 17 | 17 | 23 | 17 | 17 | 17 | 17 | 23 | 17 | 17 |  |  | 20 | 17 | 17 |  |  | 20 | 13 | 13 | 13 |  | 18 | 16 | 16 | 16 |  | 21 | 17 | 17 | 17 |  | 22 | 11 | 11 | 11 | 11 | 17 | 14 | 14 | 14 | 14 | 20 | 16 | 16 | 16 | 16 | 22 | 17 | 17 |  |  | 20 | 17 | 17 | 17 |  | 22 | 17 | 17 | 17 | 17 | 23 | 17 |  |  |  | 17 | 17 | 17 |  |  | 20 | 17 | 17 | 17 |  | 22 | 17 | 17 | 17 | 17 | 23 | 17 |  |  |  | 17 | 17 | 17 |  |  | 20 | 17 | 17 |  |  | 20 | 17 | 17 | 17 |  | 22 | 17 | 17 | 17 |  | 22 | 17 | 17 | 17 |  | 22 | 17 | 17 | 17 | 17 | 23 | 17 | 17 | 17 | 17 | 23 | 17 | 17 | 17 | 17 | 23 | 17 | 17 |  |  | 20 | 17 | 17 |  |  | 20 | 14 | 14 | 14 |  | 19 | 17 | 17 | 17 |  | 22 | 17 | 17 | 17 |  | 22 | 12 | 12 | 12 | 12 | 18 | 15 | 15 | 15 | 15 | 21 | 17 | 17 | 17 | 17 | 23 | 17 | 17 |  |  | 20 | 17 | 17 | 17 |  | 22 | 17 | 17 | 17 | 17 | 23
| 5640 | 128 | 17 |  |  |  | 17 | 17 | 17 |  |  | 20 | 17 | 17 | 17 |  | 22 | 17 | 17 | 17 | 17 | 23 | 17 | 17 |  |  | 20 | 13 | 13 | 13 |  | 18 | 11 | 11 | 11 | 11 | 17 | 17 |  |  |  | 17 | 17 | 17 |  |  | 20 | 17 | 17 |  |  | 20 | 17 | 17 | 17 |  | 22 | 17 | 17 | 17 |  | 22 | 17 | 17 | 17 |  | 22 | 17 | 17 | 17 | 17 | 23 | 17 | 17 | 17 | 17 | 23 | 17 | 17 | 17 | 17 | 23 | 17 | 17 |  |  | 20 | 17 | 17 |  |  | 20 | 13 | 13 | 13 |  | 18 | 16 | 16 | 16 |  | 21 | 17 | 17 | 17 |  | 22 | 11 | 11 | 11 | 11 | 17 | 14 | 14 | 14 | 14 | 20 | 16 | 16 | 16 | 16 | 22 | 17 | 17 |  |  | 20 | 17 | 17 | 17 |  | 22 | 17 | 17 | 17 | 17 | 23
| 5660 | 132 | 17 |  |  |  | 17 | 17 | 17 |  |  | 20 | 17 | 17 | 17 |  | 22 | 17 | 17 | 17 | 17 | 23 | 17 | 17 |  |  | 20 | 13 | 13 | 13 |  | 18 | 11 | 11 | 11 | 11 | 17 | 17 |  |  |  | 17 | 17 | 17 |  |  | 20 | 17 | 17 |  |  | 20 | 17 | 17 | 17 |  | 22 | 17 | 17 | 17 |  | 22 | 17 | 17 | 17 |  | 22 | 17 | 17 | 17 | 17 | 23 | 17 | 17 | 17 | 17 | 23 | 17 | 17 | 17 | 17 | 23 | 17 | 17 |  |  | 20 | 17 | 17 |  |  | 20 | 13 | 13 | 13 |  | 18 | 16 | 16 | 16 |  | 21 | 17 | 17 | 17 |  | 22 | 11 | 11 | 11 | 11 | 17 | 14 | 14 | 14 | 14 | 20 | 16 | 16 | 16 | 16 | 22 | 17 | 17 |  |  | 20 | 17 | 17 | 17 |  | 22 | 17 | 17 | 17 | 17 | 23 | 17 |  |  |  | 17 | 17 | 17 |  |  | 20 | 17 | 17 | 17 |  | 22 | 17 | 17 | 17 | 17 | 23 | 17 |  |  |  | 17 | 17 | 17 |  |  | 20 | 17 | 17 |  |  | 20 | 17 | 17 | 17 |  | 22 | 17 | 17 | 17 |  | 22 | 17 | 17 | 17 |  | 22 | 17 | 17 | 17 | 17 | 23 | 17 | 17 | 17 | 17 | 23 | 17 | 17 | 17 | 17 | 23 | 17 | 17 |  |  | 20 | 17 | 17 |  |  | 20 | 14 | 14 | 14 |  | 19 | 17 | 17 | 17 |  | 22 | 17 | 17 | 17 |  | 22 | 12 | 12 | 12 | 12 | 18 | 15 | 15 | 15 | 15 | 21 | 17 | 17 | 17 | 17 | 23 | 17 | 17 |  |  | 20 | 17 | 17 | 17 |  | 22 | 17 | 17 | 17 | 17 | 23
| 5680 | 136 | 17 |  |  |  | 17 | 17 | 17 |  |  | 20 | 17 | 17 | 17 |  | 22 | 17 | 17 | 17 | 17 | 23 | 17 | 17 |  |  | 20 | 13 | 13 | 13 |  | 18 | 11 | 11 | 11 | 11 | 17 | 17 |  |  |  | 17 | 17 | 17 |  |  | 20 | 17 | 17 |  |  | 20 | 17 | 17 | 17 |  | 22 | 17 | 17 | 17 |  | 22 | 17 | 17 | 17 |  | 22 | 17 | 17 | 17 | 17 | 23 | 17 | 17 | 17 | 17 | 23 | 17 | 17 | 17 | 17 | 23 | 17 | 17 |  |  | 20 | 17 | 17 |  |  | 20 | 13 | 13 | 13 |  | 18 | 16 | 16 | 16 |  | 21 | 17 | 17 | 17 |  | 22 | 11 | 11 | 11 | 11 | 17 | 14 | 14 | 14 | 14 | 20 | 16 | 16 | 16 | 16 | 22 | 17 | 17 |  |  | 20 | 17 | 17 | 17 |  | 22 | 17 | 17 | 17 | 17 | 23
| 5700 | 140 | 17 |  |  |  | 17 | 17 | 17 |  |  | 20 | 17 | 17 | 17 |  | 22 | 17 | 17 | 17 | 17 | 23 | 17 | 17 |  |  | 20 | 13 | 13 | 13 |  | 18 | 11 | 11 | 11 | 11 | 17 | 17 |  |  |  | 17 | 17 | 17 |  |  | 20 | 17 | 17 |  |  | 20 | 17 | 17 | 17 |  | 22 | 17 | 17 | 17 |  | 22 | 17 | 17 | 17 |  | 22 | 17 | 17 | 17 | 17 | 23 | 17 | 17 | 17 | 17 | 23 | 17 | 17 | 17 | 17 | 23 | 17 | 17 |  |  | 20 | 17 | 17 |  |  | 20 | 13 | 13 | 13 |  | 18 | 16 | 16 | 16 |  | 21 | 17 | 17 | 17 |  | 22 | 11 | 11 | 11 | 11 | 17 | 14 | 14 | 14 | 14 | 20 | 16 | 16 | 16 | 16 | 22 | 17 | 17 |  |  | 20 | 17 | 17 | 17 |  | 22 | 17 | 17 | 17 | 17 | 23
UNII-3 | 5745 | 149 | 17 |  |  |  | 17 | 17 | 17 |  |  | 20 | 17 | 17 | 17 |  | 22 | 17 | 17 | 17 | 17 | 23 | 17 | 17 |  |  | 20 | 14 | 14 | 14 |  | 19 | 12 | 12 | 12 | 12 | 18 | 17 |  |  |  | 17 | 17 | 17 |  |  | 20 | 17 | 17 |  |  | 20 | 17 | 17 | 17 |  | 22 | 17 | 17 | 17 |  | 22 | 17 | 17 | 17 |  | 22 | 17 | 17 | 17 | 17 | 23 | 17 | 17 | 17 | 17 | 23 | 17 | 17 | 17 | 17 | 23 | 17 | 17 |  |  | 20 | 17 | 17 |  |  | 20 | 14 | 14 | 14 |  | 19 | 17 | 17 | 17 |  | 22 | 17 | 17 | 17 |  | 22 | 12 | 12 | 12 | 12 | 18 | 15 | 15 | 15 | 15 | 21 | 17 | 17 | 17 | 17 | 23 | 17 | 17 |  |  | 20 | 17 | 17 | 17 |  | 22 | 17 | 17 | 17 | 17 | 23 | 17 |  |  |  | 17 | 17 | 17 |  |  | 20 | 17 | 17 | 17 |  | 22 | 17 | 17 | 17 | 17 | 23 | 17 |  |  |  | 17 | 17 | 17 |  |  | 20 | 17 | 17 |  |  | 20 | 17 | 17 | 17 |  | 22 | 17 | 17 | 17 |  | 22 | 17 | 17 | 17 |  | 22 | 17 | 17 | 17 | 17 | 23 | 17 | 17 | 17 | 17 | 23 | 17 | 17 | 17 | 17 | 23 | 17 | 17 |  |  | 20 | 17 | 17 |  |  | 20 | 14 | 14 | 14 |  | 19 | 17 | 17 | 17 |  | 22 | 17 | 17 | 17 |  | 22 | 12 | 12 | 12 | 12 | 18 | 15 | 15 | 15 | 15 | 21 | 17 | 17 | 17 | 17 | 23 | 17 | 17 |  |  | 20 | 17 | 17 | 17 |  | 22 | 17 | 17 | 17 | 17 | 23 | 17 |  |  |  | 17 | 17 | 17 |  |  | 20 | 17 | 17 | 17 |  | 22 | 17 | 17 | 17 | 17 | 23 | 17 |  |  |  | 17 | 17 | 17 |  |  | 20 | 17 | 17 |  |  | 20 | 17 | 17 | 17 |  | 22 | 17 | 17 | 17 |  | 22 | 17 | 17 | 17 |  | 22 | 17 | 17 | 17 | 17 | 23 | 17 | 17 | 17 | 17 | 23 | 17 | 17 | 17 | 17 | 23 | 17 | 17 |  |  | 20 | 17 | 17 |  |  | 20 | 14 | 14 | 14 |  | 19 | 17 | 17 | 17 |  | 22 | 17 | 17 | 17 |  | 22 | 12 | 12 | 12 | 12 | 18 | 15 | 15 | 15 | 15 | 21 | 17 | 17 | 17 | 17 | 23 | 17 | 17 |  |  | 20 | 17 | 17 | 17 |  | 22 | 17 | 17 | 17 | 17 | 23
| 5765 | 153 | 17 |  |  |  | 17 | 17 | 17 |  |  | 20 | 17 | 17 | 17 |  | 22 | 17 | 17 | 17 | 17 | 23 | 17 | 17 |  |  | 20 | 14 | 14 | 14 |  | 19 | 12 | 12 | 12 | 12 | 18 | 17 |  |  |  | 17 | 17 | 17 |  |  | 20 | 17 | 17 |  |  | 20 | 17 | 17 | 17 |  | 22 | 17 | 17 | 17 |  | 22 | 17 | 17 | 17 |  | 22 | 17 | 17 | 17 | 17 | 23 | 17 | 17 | 17 | 17 | 23 | 17 | 17 | 17 | 17 | 23 | 17 | 17 |  |  | 20 | 17 | 17 |  |  | 20 | 14 | 14 | 14 |  | 19 | 17 | 17 | 17 |  | 22 | 17 | 17 | 17 |  | 22 | 12 | 12 | 12 | 12 | 18 | 15 | 15 | 15 | 15 | 21 | 17 | 17 | 17 | 17 | 23 | 17 | 17 |  |  | 20 | 17 | 17 | 17 |  | 22 | 17 | 17 | 17 | 17 | 23
| 5785 | 157 | 17 |  |  |  | 17 | 17 | 17 |  |  | 20 | 17 | 17 | 17 |  | 22 | 17 | 17 | 17 | 17 | 23 | 17 | 17 |  |  | 20 | 14 | 14 | 14 |  | 19 | 12 | 12 | 12 | 12 | 18 | 17 |  |  |  | 17 | 17 | 17 |  |  | 20 | 17 | 17 |  |  | 20 | 17 | 17 | 17 |  | 22 | 17 | 17 | 17 |  | 22 | 17 | 17 | 17 |  | 22 | 17 | 17 | 17 | 17 | 23 | 17 | 17 | 17 | 17 | 23 | 17 | 17 | 17 | 17 | 23 | 17 | 17 |  |  | 20 | 17 | 17 |  |  | 20 | 14 | 14 | 14 |  | 19 | 17 | 17 | 17 |  | 22 | 17 | 17 | 17 |  | 22 | 12 | 12 | 12 | 12 | 18 | 15 | 15 | 15 | 15 | 21 | 17 | 17 | 17 | 17 | 23 | 17 | 17 |  |  | 20 | 17 | 17 | 17 |  | 22 | 17 | 17 | 17 | 17 | 23 | 17 |  |  |  | 17 | 17 | 17 |  |  | 20 | 17 | 17 | 17 |  | 22 | 17 | 17 | 17 | 17 | 23 | 17 |  |  |  | 17 | 17 | 17 |  |  | 20 | 17 | 17 |  |  | 20 | 17 | 17 | 17 |  | 22 | 17 | 17 | 17 |  | 22 | 17 | 17 | 17 |  | 22 | 17 | 17 | 17 | 17 | 23 | 17 | 17 | 17 | 17 | 23 | 17 | 17 | 17 | 17 | 23 | 17 | 17 |  |  | 20 | 17 | 17 |  |  | 20 | 14 | 14 | 14 |  | 19 | 17 | 17 | 17 |  | 22 | 17 | 17 | 17 |  | 22 | 12 | 12 | 12 | 12 | 18 | 15 | 15 | 15 | 15 | 21 | 17 | 17 | 17 | 17 | 23 | 17 | 17 |  |  | 20 | 17 | 17 | 17 |  | 22 | 17 | 17 | 17 | 17 | 23
| 5805 | 161 | 17 |  |  |  | 17 | 17 | 17 |  |  | 20 | 17 | 17 | 17 |  | 22 | 17 | 17 | 17 | 17 | 23 | 17 | 17 |  |  | 20 | 14 | 14 | 14 |  | 19 | 12 | 12 | 12 | 12 | 18 | 17 |  |  |  | 17 | 17 | 17 |  |  | 20 | 17 | 17 |  |  | 20 | 17 | 17 | 17 |  | 22 | 17 | 17 | 17 |  | 22 | 17 | 17 | 17 |  | 22 | 17 | 17 | 17 | 17 | 23 | 17 | 17 | 17 | 17 | 23 | 17 | 17 | 17 | 17 | 23 | 17 | 17 |  |  | 20 | 17 | 17 |  |  | 20 | 14 | 14 | 14 |  | 19 | 17 | 17 | 17 |  | 22 | 17 | 17 | 17 |  | 22 | 12 | 12 | 12 | 12 | 18 | 15 | 15 | 15 | 15 | 21 | 17 | 17 | 17 | 17 | 23 | 17 | 17 |  |  | 20 | 17 | 17 | 17 |  | 22 | 17 | 17 | 17 | 17 | 23
5.8 ISM | 5825 | 165 | 17 |  |  |  | 17 | 17 | 17 |  |  | 20 | 17 | 17 | 17 |  | 22 | 17 | 17 | 17 | 17 | 23 | 17 | 17 |  |  | 20 | 14 | 14 | 14 |  | 19 | 12 | 12 | 12 | 12 | 18 | 17 |  |  |  | 17 | 17 | 17 |  |  | 20 | 17 | 17 |  |  | 20 | 17 | 17 | 17 |  | 22 | 17 | 17 | 17 |  | 22 | 17 | 17 | 17 |  | 22 | 17 | 17 | 17 | 17 | 23 | 17 | 17 | 17 | 17 | 23 | 17 | 17 | 17 | 17 | 23 | 17 | 17 |  |  | 20 | 17 | 17 |  |  | 20 | 14 | 14 | 14 |  | 19 | 17 | 17 | 17 |  | 22 | 17 | 17 | 17 |  | 22 | 12 | 12 | 12 | 12 | 18 | 15 | 15 | 15 | 15 | 21 | 17 | 17 | 17 | 17 | 23 | 17 | 17 |  |  | 20 | 17 | 17 | 17 |  | 22 | 17 | 17 | 17 | 17 | 23
| 5845 | 169
| 5865 | 173

## 5GHz -T
5 GHz Max Power (in dBm)
Regulatory Domain: -T, Antenna Gain: 6 dBi
DFS Channels Are In Italics |  |  | Non HT/VHT20 | [19 empty] | Non HT/VHT20 - Beam Form | [14 empty] | HT/VHT20 | [44 empty] | HT/VHT20 - Beam Form | [39 empty] | HT/VHT20 - STBC | [14 empty] | Non HT/VHT40 | [19 empty] | HT/VHT40 | [44 empty] | HT/VHT40 - Beam Form | [39 empty] | HT/VHT40 - STBC | [14 empty] | Non HT/VHT80 | [19 empty] | HT/VHT80 | [44 empty] | HT/VHT80 - Beam Form | [39 empty] | HT/VHT80 - STBC
|  |  | Single Antenna |  |  |  |  | Dual Antennas |  |  |  |  | Triple Antennas |  |  |  |  | Quad Antennas |  |  |  |  | Dual Antennas |  |  |  |  | Triple Antennas |  |  |  |  | Quad Antennas |  |  |  |  | Single Antenna |  |  |  |  | Dual Antennas |  |  |  |  | Dual Antennas |  |  |  |  | Triple Antennas |  |  |  |  | Triple Antennas |  |  |  |  | Triple Antennas |  |  |  |  | Quad Antennas |  |  |  |  | Quad Antennas |  |  |  |  | Quad Antennas |  |  |  |  | Dual Antennas |  |  |  |  | Dual Antennas |  |  |  |  | Triple Antennas |  |  |  |  | Triple Antennas |  |  |  |  | Triple Antennas |  |  |  |  | Quad Antennas |  |  |  |  | Quad Antennas |  |  |  |  | Quad Antennas |  |  |  |  | Dual Antennas |  |  |  |  | Triple Antennas |  |  |  |  | Quad Antennas |  |  |  |  | Single Antenna |  |  |  |  | Dual Antennas |  |  |  |  | Triple Antennas |  |  |  |  | Quad Antennas |  |  |  |  | Single Antenna |  |  |  |  | Dual Antennas |  |  |  |  | Dual Antennas |  |  |  |  | Triple Antennas |  |  |  |  | Triple Antennas |  |  |  |  | Triple Antennas |  |  |  |  | Quad Antennas |  |  |  |  | Quad Antennas |  |  |  |  | Quad Antennas |  |  |  |  | Dual Antennas |  |  |  |  | Dual Antennas |  |  |  |  | Triple Antennas |  |  |  |  | Triple Antennas |  |  |  |  | Triple Antennas |  |  |  |  | Quad Antennas |  |  |  |  | Quad Antennas |  |  |  |  | Quad Antennas |  |  |  |  | Dual Antennas |  |  |  |  | Triple Antennas |  |  |  |  | Quad Antennas |  |  |  |  | Single Antenna |  |  |  |  | Dual Antennas |  |  |  |  | Triple Antennas |  |  |  |  | Quad Antennas |  |  |  |  | Single Antenna |  |  |  |  | Dual Antennas |  |  |  |  | Dual Antennas |  |  |  |  | Triple Antennas |  |  |  |  | Triple Antennas |  |  |  |  | Triple Antennas |  |  |  |  | Quad Antennas |  |  |  |  | Quad Antennas |  |  |  |  | Quad Antennas |  |  |  |  | Dual Antennas |  |  |  |  | Dual Antennas |  |  |  |  | Triple Antennas |  |  |  |  | Triple Antennas |  |  |  |  | Triple Antennas |  |  |  |  | Quad Antennas |  |  |  |  | Quad Antennas |  |  |  |  | Quad Antennas |  |  |  |  | Dual Antennas |  |  |  |  | Triple Antennas |  |  |  |  | Quad Antennas
|  |  | 6 to 54 Mb/s |  |  |  |  | 6 to 54 Mb/s |  |  |  |  | 6 to 54 Mb/s |  |  |  |  | 6 to 54 Mb/s |  |  |  |  | 6 to 54 Mb/s |  |  |  |  | 6 to 54 Mb/s |  |  |  |  | 6 to 54 Mb/s |  |  |  |  | M0 to M7 |  |  |  |  | M0 to M7 |  |  |  |  | M8 to M15 |  |  |  |  | M0 to M7 |  |  |  |  | M8 to M15 |  |  |  |  | M16 to M23 |  |  |  |  | M0 to M7 |  |  |  |  | M8 to M15 |  |  |  |  | M16 to M23 |  |  |  |  | M0 to M7 |  |  |  |  | M8 to M15 |  |  |  |  | M0 to M7 |  |  |  |  | M8 to M15 |  |  |  |  | M16 to M23 |  |  |  |  | M0 to M7 |  |  |  |  | M8 to M15 |  |  |  |  | M16 to M23 |  |  |  |  | M0 to M7 |  |  |  |  | M0 to M7 |  |  |  |  | M0 to M7 |  |  |  |  | 6 to 54 Mb/s |  |  |  |  | 6 to 54 Mb/s |  |  |  |  | 6 to 54 Mb/s |  |  |  |  | 6 to 54 Mb/s |  |  |  |  | M0 to M7 |  |  |  |  | M0 to M7 |  |  |  |  | M8 to M15 |  |  |  |  | M0 to M7 |  |  |  |  | M8 to M15 |  |  |  |  | M16 to M23 |  |  |  |  | M0 to M7 |  |  |  |  | M8 to M15 |  |  |  |  | M16 to M23 |  |  |  |  | M0 to M7 |  |  |  |  | M8 to M15 |  |  |  |  | M0 to M7 |  |  |  |  | M8 to M15 |  |  |  |  | M16 to M23 |  |  |  |  | M0 to M7 |  |  |  |  | M8 to M15 |  |  |  |  | M16 to M23 |  |  |  |  | M0 to M7 |  |  |  |  | M0 to M7 |  |  |  |  | M0 to M7 |  |  |  |  | 6 to 54 Mb/s |  |  |  |  | 6 to 54 Mb/s |  |  |  |  | 6 to 54 Mb/s |  |  |  |  | 6 to 54 Mb/s |  |  |  |  | M0 to M7 |  |  |  |  | M0 to M7 |  |  |  |  | M8 to M15 |  |  |  |  | M0 to M7 |  |  |  |  | M8 to M15 |  |  |  |  | M16 to M23 |  |  |  |  | M0 to M7 |  |  |  |  | M8 to M15 |  |  |  |  | M16 to M23 |  |  |  |  | M0 to M7 |  |  |  |  | M8 to M15 |  |  |  |  | M0 to M7 |  |  |  |  | M8 to M15 |  |  |  |  | M16 to M23 |  |  |  |  | M0 to M7 |  |  |  |  | M8 to M15 |  |  |  |  | M16 to M23 |  |  |  |  | M0 to M7 |  |  |  |  | M0 to M7 |  |  |  |  | M0 to M7
[38 empty] | M0.1 to M9.1 |  |  |  |  | M0.1 to M9.1 |  |  |  |  | M0.2 to M9.2 |  |  |  |  | M0.1 to M9.1 |  |  |  |  | M0.2 to M9.2 |  |  |  |  | M0.3 to M9.3 |  |  |  |  | M0.1 to M9.1 |  |  |  |  | M0.2 to M9.2 |  |  |  |  | M0.3 to M9.3 |  |  |  |  | M0.1 to M9.1 |  |  |  |  | M0.2 to M9.2 |  |  |  |  | M0.1 to M9.1 |  |  |  |  | M0.2 to M9.2 |  |  |  |  | M0.3 to M9.3 |  |  |  |  | M0.1 to M9.1 |  |  |  |  | M0.2 to M9.2 |  |  |  |  | M0.3 to M9.3 |  |  |  |  | M0.1 to M9.1 |  |  |  |  | M0.1 to M9.1 |  |  |  |  | M0.1 to M9.1 | [24 empty] | M0.1 to M9.1 |  |  |  |  | M0.1 to M9.1 |  |  |  |  | M0.2 to M9.2 |  |  |  |  | M0.1 to M9.1 |  |  |  |  | M0.2 to M9.2 |  |  |  |  | M0.3 to M9.3 |  |  |  |  | M0.1 to M9.1 |  |  |  |  | M0.2 to M9.2 |  |  |  |  | M0.3 to M9.3 |  |  |  |  | M0.1 to M9.1 |  |  |  |  | M0.2 to M9.2 |  |  |  |  | M0.1 to M9.1 |  |  |  |  | M0.2 to M9.2 |  |  |  |  | M0.3 to M9.3 |  |  |  |  | M0.1 to M9.1 |  |  |  |  | M0.2 to M9.2 |  |  |  |  | M0.3 to M9.3 |  |  |  |  | M0.1 to M9.1 |  |  |  |  | M0.1 to M9.1 |  |  |  |  | M0.1 to M9.1 | [24 empty] | M0.1 to M9.1 |  |  |  |  | M0.1 to M9.1 |  |  |  |  | M0.2 to M9.2 |  |  |  |  | M0.1 to M9.1 |  |  |  |  | M0.2 to M9.2 |  |  |  |  | M0.3 to M9.3 |  |  |  |  | M0.1 to M9.1 |  |  |  |  | M0.2 to M9.2 |  |  |  |  | M0.3 to M9.3 |  |  |  |  | M0.1 to M9.1 |  |  |  |  | M0.2 to M9.2 |  |  |  |  | M0.1 to M9.1 |  |  |  |  | M0.2 to M9.2 |  |  |  |  | M0.3 to M9.3 |  |  |  |  | M0.1 to M9.1 |  |  |  |  | M0.2 to M9.2 |  |  |  |  | M0.3 to M9.3 |  |  |  |  | M0.1 to M9.1 |  |  |  |  | M0.1 to M9.1 |  |  |  |  | M0.1 to M9.1
Band | Freq (MHz) | Ch ID | A | B | C | D | Total Pwr | A | B | C | D | Total Pwr | A | B | C | D | Total Pwr | A | B | C | D | Total Pwr | A | B | C | D | Total Pwr | A | B | C | D | Total Pwr | A | B | C | D | Total Pwr | A | B | C | D | Total Pwr | A | B | C | D | Total Pwr | A | B | C | D | Total Pwr | A | B | C | D | Total Pwr | A | B | C | D | Total Pwr | A | B | C | D | Total Pwr | A | B | C | D | Total Pwr | A | B | C | D | Total Pwr | A | B | C | D | Total Pwr | A | B | C | D | Total Pwr | A | B | C | D | Total Pwr | A | B | C | D | Total Pwr | A | B | C | D | Total Pwr | A | B | C | D | Total Pwr | A | B | C | D | Total Pwr | A | B | C | D | Total Pwr | A | B | C | D | Total Pwr | A | B | C | D | Total Pwr | A | B | C | D | Total Pwr | A | B | C | D | Total Pwr | A | B | C | D | Total Pwr | A | B | C | D | Total Pwr | A | B | C | D | Total Pwr | A | B | C | D | Total Pwr | A | B | C | D | Total Pwr | A | B | C | D | Total Pwr | A | B | C | D | Total Pwr | A | B | C | D | Total Pwr | A | B | C | D | Total Pwr | A | B | C | D | Total Pwr | A | B | C | D | Total Pwr | A | B | C | D | Total Pwr | A | B | C | D | Total Pwr | A | B | C | D | Total Pwr | A | B | C | D | Total Pwr | A | B | C | D | Total Pwr | A | B | C | D | Total Pwr | A | B | C | D | Total Pwr | A | B | C | D | Total Pwr | A | B | C | D | Total Pwr | A | B | C | D | Total Pwr | A | B | C | D | Total Pwr | A | B | C | D | Total Pwr | A | B | C | D | Total Pwr | A | B | C | D | Total Pwr | A | B | C | D | Total Pwr | A | B | C | D | Total Pwr | A | B | C | D | Total Pwr | A | B | C | D | Total Pwr | A | B | C | D | Total Pwr | A | B | C | D | Total Pwr | A | B | C | D | Total Pwr | A | B | C | D | Total Pwr | A | B | C | D | Total Pwr | A | B | C | D | Total Pwr | A | B | C | D | Total Pwr | A | B | C | D | Total Pwr | A | B | C | D | Total Pwr | A | B | C | D | Total Pwr | A | B | C | D | Total Pwr | A | B | C | D | Total Pwr | A | B | C | D | Total Pwr | A | B | C | D | Total Pwr | A | B | C | D | Total Pwr | A | B | C | D | Total Pwr | A | B | C | D | Total Pwr | A | B | C | D | Total Pwr | A | B | C | D | Total Pwr
UNII-1 | 5180 | 36
| 5200 | 40
| 5220 | 44
| 5240 | 48
UNII-2 | 5260 | 52
| 5280 | 56 | 16 |  |  |  | 16 | 13 | 13 |  |  | 16 | 11 | 11 | 11 |  | 16 | 10 | 10 | 10 | 10 | 16 | 9 | 9 |  |  | 12 | 6 | 6 | 6 |  | 11 | 4 | 4 | 4 | 4 | 10 | 16 |  |  |  | 16 | 13 | 13 |  |  | 16 | 13 | 13 |  |  | 16 | 11 | 11 | 11 |  | 16 | 11 | 11 | 11 |  | 16 | 11 | 11 | 11 |  | 16 | 10 | 10 | 10 | 10 | 16 | 10 | 10 | 10 | 10 | 16 | 10 | 10 | 10 | 10 | 16 | 10 | 10 |  |  | 13 | 13 | 13 |  |  | 16 | 6 | 6 | 6 |  | 11 | 9 | 9 | 9 |  | 14 | 11 | 11 | 11 |  | 16 | 4 | 4 | 4 | 4 | 10 | 7 | 7 | 7 | 7 | 13 | 9 | 9 | 9 | 9 | 15 | 13 | 13 |  |  | 16 | 11 | 11 | 11 |  | 16 | 10 | 10 | 10 | 10 | 16
| 5300 | 60 | 16 |  |  |  | 16 | 13 | 13 |  |  | 16 | 11 | 11 | 11 |  | 16 | 10 | 10 | 10 | 10 | 16 | 9 | 9 |  |  | 12 | 6 | 6 | 6 |  | 11 | 4 | 4 | 4 | 4 | 10 | 16 |  |  |  | 16 | 13 | 13 |  |  | 16 | 13 | 13 |  |  | 16 | 11 | 11 | 11 |  | 16 | 11 | 11 | 11 |  | 16 | 11 | 11 | 11 |  | 16 | 10 | 10 | 10 | 10 | 16 | 10 | 10 | 10 | 10 | 16 | 10 | 10 | 10 | 10 | 16 | 10 | 10 |  |  | 13 | 13 | 13 |  |  | 16 | 6 | 6 | 6 |  | 11 | 9 | 9 | 9 |  | 14 | 11 | 11 | 11 |  | 16 | 4 | 4 | 4 | 4 | 10 | 7 | 7 | 7 | 7 | 13 | 9 | 9 | 9 | 9 | 15 | 13 | 13 |  |  | 16 | 11 | 11 | 11 |  | 16 | 10 | 10 | 10 | 10 | 16 | 11 |  |  |  | 11 | 11 | 11 |  |  | 14 | 11 | 11 | 11 |  | 16 | 10 | 10 | 10 | 10 | 16 | 13 |  |  |  | 13 | 13 | 13 |  |  | 16 | 13 | 13 |  |  | 16 | 10 | 10 | 10 |  | 15 | 10 | 10 | 10 |  | 15 | 10 | 10 | 10 |  | 15 | 10 | 10 | 10 | 10 | 16 | 10 | 10 | 10 | 10 | 16 | 10 | 10 | 10 | 10 | 16 | 7 | 7 |  |  | 10 | 13 | 13 |  |  | 16 | 6 | 6 | 6 |  | 11 | 7 | 7 | 7 |  | 12 | 10 | 10 | 10 |  | 15 | 3 | 3 | 3 | 3 | 9 | 6 | 6 | 6 | 6 | 12 | 7 | 7 | 7 | 7 | 13 | 13 | 13 |  |  | 16 | 10 | 10 | 10 |  | 15 | 10 | 10 | 10 | 10 | 16
| 5320 | 64 | 16 |  |  |  | 16 | 12 | 12 |  |  | 15 | 11 | 11 | 11 |  | 16 | 9 | 9 | 9 | 9 | 15 | 9 | 9 |  |  | 12 | 6 | 6 | 6 |  | 11 | 3 | 3 | 3 | 3 | 9 | 16 |  |  |  | 16 | 12 | 12 |  |  | 15 | 12 | 12 |  |  | 15 | 11 | 11 | 11 |  | 16 | 11 | 11 | 11 |  | 16 | 11 | 11 | 11 |  | 16 | 9 | 9 | 9 | 9 | 15 | 9 | 9 | 9 | 9 | 15 | 9 | 9 | 9 | 9 | 15 | 9 | 9 |  |  | 12 | 12 | 12 |  |  | 15 | 6 | 6 | 6 |  | 11 | 9 | 9 | 9 |  | 14 | 11 | 11 | 11 |  | 16 | 3 | 3 | 3 | 3 | 9 | 6 | 6 | 6 | 6 | 12 | 8 | 8 | 8 | 8 | 14 | 12 | 12 |  |  | 15 | 11 | 11 | 11 |  | 16 | 9 | 9 | 9 | 9 | 15
UNII-2Ext | 5500 | 100 | 17 |  |  |  | 17 | 16 | 16 |  |  | 19 | 12 | 12 | 12 |  | 17 | 10 | 10 | 10 | 10 | 16 | 15 | 15 |  |  | 18 | 11 | 11 | 11 |  | 16 | 9 | 9 | 9 | 9 | 15 | 17 |  |  |  | 17 | 16 | 16 |  |  | 19 | 16 | 16 |  |  | 19 | 13 | 13 | 13 |  | 18 | 16 | 16 | 16 |  | 21 | 16 | 16 | 16 |  | 21 | 10 | 10 | 10 | 10 | 16 | 13 | 13 | 13 | 13 | 19 | 15 | 15 | 15 | 15 | 21 | 15 | 15 |  |  | 18 | 16 | 16 |  |  | 19 | 11 | 11 | 11 |  | 16 | 14 | 14 | 14 |  | 19 | 16 | 16 | 16 |  | 21 | 9 | 9 | 9 | 9 | 15 | 12 | 12 | 12 | 12 | 18 | 14 | 14 | 14 | 14 | 20 | 16 | 16 |  |  | 19 | 16 | 16 | 16 |  | 21 | 13 | 13 | 13 | 13 | 19 | 14 |  |  |  | 14 | 14 | 14 |  |  | 17 | 13 | 13 | 13 |  | 18 | 13 | 13 | 13 | 13 | 19 | 15 |  |  |  | 15 | 15 | 15 |  |  | 18 | 15 | 15 |  |  | 18 | 15 | 15 | 15 |  | 20 | 15 | 15 | 15 |  | 20 | 15 | 15 | 15 |  | 20 | 13 | 13 | 13 | 13 | 19 | 15 | 15 | 15 | 15 | 21 | 15 | 15 | 15 | 15 | 21 | 14 | 14 |  |  | 17 | 15 | 15 |  |  | 18 | 11 | 11 | 11 |  | 16 | 14 | 14 | 14 |  | 19 | 15 | 15 | 15 |  | 20 | 9 | 9 | 9 | 9 | 15 | 12 | 12 | 12 | 12 | 18 | 14 | 14 | 14 | 14 | 20 | 15 | 15 |  |  | 18 | 15 | 15 | 15 |  | 20 | 15 | 15 | 15 | 15 | 21 | 15 |  |  |  | 15 | 14 | 14 |  |  | 17 | 14 | 14 | 14 |  | 19 | 13 | 13 | 13 | 13 | 19 | 15 |  |  |  | 15 | 15 | 15 |  |  | 18 | 15 | 15 |  |  | 18 | 13 | 13 | 13 |  | 18 | 13 | 13 | 13 |  | 18 | 13 | 13 | 13 |  | 18 | 13 | 13 | 13 | 13 | 19 | 13 | 13 | 13 | 13 | 19 | 13 | 13 | 13 | 13 | 19 | 13 | 13 |  |  | 16 | 15 | 15 |  |  | 18 | 11 | 11 | 11 |  | 16 | 13 | 13 | 13 |  | 18 | 13 | 13 | 13 |  | 18 | 7 | 7 | 7 | 7 | 13 | 12 | 12 | 12 | 12 | 18 | 13 | 13 | 13 | 13 | 19 | 15 | 15 |  |  | 18 | 13 | 13 | 13 |  | 18 | 13 | 13 | 13 | 13 | 19
| 5520 | 104 | 17 |  |  |  | 17 | 16 | 16 |  |  | 19 | 13 | 13 | 13 |  | 18 | 10 | 10 | 10 | 10 | 16 | 15 | 15 |  |  | 18 | 11 | 11 | 11 |  | 16 | 9 | 9 | 9 | 9 | 15 | 17 |  |  |  | 17 | 16 | 16 |  |  | 19 | 17 | 17 |  |  | 20 | 13 | 13 | 13 |  | 18 | 16 | 16 | 16 |  | 21 | 16 | 16 | 16 |  | 21 | 10 | 10 | 10 | 10 | 16 | 13 | 13 | 13 | 13 | 19 | 15 | 15 | 15 | 15 | 21 | 15 | 15 |  |  | 18 | 17 | 17 |  |  | 20 | 11 | 11 | 11 |  | 16 | 14 | 14 | 14 |  | 19 | 16 | 16 | 16 |  | 21 | 9 | 9 | 9 | 9 | 15 | 12 | 12 | 12 | 12 | 18 | 14 | 14 | 14 | 14 | 20 | 17 | 17 |  |  | 20 | 16 | 16 | 16 |  | 21 | 13 | 13 | 13 | 13 | 19
| 5540 | 108 | 17 |  |  |  | 17 | 16 | 16 |  |  | 19 | 13 | 13 | 13 |  | 18 | 10 | 10 | 10 | 10 | 16 | 15 | 15 |  |  | 18 | 11 | 11 | 11 |  | 16 | 9 | 9 | 9 | 9 | 15 | 17 |  |  |  | 17 | 16 | 16 |  |  | 19 | 17 | 17 |  |  | 20 | 13 | 13 | 13 |  | 18 | 16 | 16 | 16 |  | 21 | 16 | 16 | 16 |  | 21 | 10 | 10 | 10 | 10 | 16 | 13 | 13 | 13 | 13 | 19 | 15 | 15 | 15 | 15 | 21 | 15 | 15 |  |  | 18 | 17 | 17 |  |  | 20 | 11 | 11 | 11 |  | 16 | 14 | 14 | 14 |  | 19 | 16 | 16 | 16 |  | 21 | 9 | 9 | 9 | 9 | 15 | 12 | 12 | 12 | 12 | 18 | 14 | 14 | 14 | 14 | 20 | 17 | 17 |  |  | 20 | 16 | 16 | 16 |  | 21 | 13 | 13 | 13 | 13 | 19 | 17 |  |  |  | 17 | 17 | 17 |  |  | 20 | 15 | 15 | 15 |  | 20 | 12 | 12 | 12 | 12 | 18 | 17 |  |  |  | 17 | 17 | 17 |  |  | 20 | 17 | 17 |  |  | 20 | 15 | 15 | 15 |  | 20 | 16 | 16 | 16 |  | 21 | 16 | 16 | 16 |  | 21 | 13 | 13 | 13 | 13 | 19 | 15 | 15 | 15 | 15 | 21 | 15 | 15 | 15 | 15 | 21 | 15 | 15 |  |  | 18 | 17 | 17 |  |  | 20 | 11 | 11 | 11 |  | 16 | 14 | 14 | 14 |  | 19 | 16 | 16 | 16 |  | 21 | 9 | 9 | 9 | 9 | 15 | 12 | 12 | 12 | 12 | 18 | 14 | 14 | 14 | 14 | 20 | 17 | 17 |  |  | 20 | 16 | 16 | 16 |  | 21 | 15 | 15 | 15 | 15 | 21
| 5560 | 112 | 17 |  |  |  | 17 | 16 | 16 |  |  | 19 | 13 | 13 | 13 |  | 18 | 10 | 10 | 10 | 10 | 16 | 15 | 15 |  |  | 18 | 11 | 11 | 11 |  | 16 | 9 | 9 | 9 | 9 | 15 | 17 |  |  |  | 17 | 16 | 16 |  |  | 19 | 17 | 17 |  |  | 20 | 13 | 13 | 13 |  | 18 | 16 | 16 | 16 |  | 21 | 16 | 16 | 16 |  | 21 | 10 | 10 | 10 | 10 | 16 | 13 | 13 | 13 | 13 | 19 | 15 | 15 | 15 | 15 | 21 | 15 | 15 |  |  | 18 | 17 | 17 |  |  | 20 | 11 | 11 | 11 |  | 16 | 14 | 14 | 14 |  | 19 | 16 | 16 | 16 |  | 21 | 9 | 9 | 9 | 9 | 15 | 12 | 12 | 12 | 12 | 18 | 14 | 14 | 14 | 14 | 20 | 17 | 17 |  |  | 20 | 16 | 16 | 16 |  | 21 | 13 | 13 | 13 | 13 | 19
| 5580 | 116 | 17 |  |  |  | 17 | 16 | 16 |  |  | 19 | 13 | 13 | 13 |  | 18 | 10 | 10 | 10 | 10 | 16 | 15 | 15 |  |  | 18 | 11 | 11 | 11 |  | 16 | 9 | 9 | 9 | 9 | 15 | 17 |  |  |  | 17 | 16 | 16 |  |  | 19 | 17 | 17 |  |  | 20 | 13 | 13 | 13 |  | 18 | 16 | 16 | 16 |  | 21 | 16 | 16 | 16 |  | 21 | 10 | 10 | 10 | 10 | 16 | 13 | 13 | 13 | 13 | 19 | 15 | 15 | 15 | 15 | 21 | 15 | 15 |  |  | 18 | 17 | 17 |  |  | 20 | 11 | 11 | 11 |  | 16 | 14 | 14 | 14 |  | 19 | 16 | 16 | 16 |  | 21 | 9 | 9 | 9 | 9 | 15 | 12 | 12 | 12 | 12 | 18 | 14 | 14 | 14 | 14 | 20 | 17 | 17 |  |  | 20 | 16 | 16 | 16 |  | 21 | 13 | 13 | 13 | 13 | 19
| 5600 | 120
| 5620 | 124
| 5640 | 128
| 5660 | 132 | 17 |  |  |  | 17 | 17 | 17 |  |  | 20 | 13 | 13 | 13 |  | 18 | 11 | 11 | 11 | 11 | 17 | 15 | 15 |  |  | 18 | 11 | 11 | 11 |  | 16 | 9 | 9 | 9 | 9 | 15 | 17 |  |  |  | 17 | 16 | 16 |  |  | 19 | 17 | 17 |  |  | 20 | 13 | 13 | 13 |  | 18 | 16 | 16 | 16 |  | 21 | 16 | 16 | 16 |  | 21 | 10 | 10 | 10 | 10 | 16 | 13 | 13 | 13 | 13 | 19 | 15 | 15 | 15 | 15 | 21 | 15 | 15 |  |  | 18 | 17 | 17 |  |  | 20 | 11 | 11 | 11 |  | 16 | 14 | 14 | 14 |  | 19 | 16 | 16 | 16 |  | 21 | 9 | 9 | 9 | 9 | 15 | 12 | 12 | 12 | 12 | 18 | 14 | 14 | 14 | 14 | 20 | 17 | 17 |  |  | 20 | 16 | 16 | 16 |  | 21 | 13 | 13 | 13 | 13 | 19 | 16 |  |  |  | 16 | 15 | 15 |  |  | 18 | 15 | 15 | 15 |  | 20 | 13 | 13 | 13 | 13 | 19 | 17 |  |  |  | 17 | 17 | 17 |  |  | 20 | 17 | 17 |  |  | 20 | 15 | 15 | 15 |  | 20 | 16 | 16 | 16 |  | 21 | 16 | 16 | 16 |  | 21 | 13 | 13 | 13 | 13 | 19 | 15 | 15 | 15 | 15 | 21 | 15 | 15 | 15 | 15 | 21 | 15 | 15 |  |  | 18 | 17 | 17 |  |  | 20 | 11 | 11 | 11 |  | 16 | 14 | 14 | 14 |  | 19 | 16 | 16 | 16 |  | 21 | 9 | 9 | 9 | 9 | 15 | 12 | 12 | 12 | 12 | 18 | 14 | 14 | 14 | 14 | 20 | 17 | 17 |  |  | 20 | 16 | 16 | 16 |  | 21 | 15 | 15 | 15 | 15 | 21
| 5680 | 136 | 17 |  |  |  | 17 | 17 | 17 |  |  | 20 | 13 | 13 | 13 |  | 18 | 11 | 11 | 11 | 11 | 17 | 15 | 15 |  |  | 18 | 11 | 11 | 11 |  | 16 | 9 | 9 | 9 | 9 | 15 | 17 |  |  |  | 17 | 16 | 16 |  |  | 19 | 17 | 17 |  |  | 20 | 13 | 13 | 13 |  | 18 | 16 | 16 | 16 |  | 21 | 16 | 16 | 16 |  | 21 | 10 | 10 | 10 | 10 | 16 | 13 | 13 | 13 | 13 | 19 | 15 | 15 | 15 | 15 | 21 | 15 | 15 |  |  | 18 | 17 | 17 |  |  | 20 | 11 | 11 | 11 |  | 16 | 14 | 14 | 14 |  | 19 | 16 | 16 | 16 |  | 21 | 9 | 9 | 9 | 9 | 15 | 12 | 12 | 12 | 12 | 18 | 14 | 14 | 14 | 14 | 20 | 17 | 17 |  |  | 20 | 16 | 16 | 16 |  | 21 | 13 | 13 | 13 | 13 | 19
| 5700 | 140 | 16 |  |  |  | 16 | 15 | 15 |  |  | 18 | 12 | 12 | 12 |  | 17 | 9 | 9 | 9 | 9 | 15 | 15 | 15 |  |  | 18 | 11 | 11 | 11 |  | 16 | 9 | 9 | 9 | 9 | 15 | 17 |  |  |  | 17 | 16 | 16 |  |  | 19 | 16 | 16 |  |  | 19 | 12 | 12 | 12 |  | 17 | 15 | 15 | 15 |  | 20 | 15 | 15 | 15 |  | 20 | 10 | 10 | 10 | 10 | 16 | 13 | 13 | 13 | 13 | 19 | 14 | 14 | 14 | 14 | 20 | 15 | 15 |  |  | 18 | 16 | 16 |  |  | 19 | 11 | 11 | 11 |  | 16 | 14 | 14 | 14 |  | 19 | 15 | 15 | 15 |  | 20 | 9 | 9 | 9 | 9 | 15 | 12 | 12 | 12 | 12 | 18 | 14 | 14 | 14 | 14 | 20 | 16 | 16 |  |  | 19 | 15 | 15 | 15 |  | 20 | 13 | 13 | 13 | 13 | 19
UNII-3 | 5745 | 149 | 17 |  |  |  | 17 | 17 | 17 |  |  | 20 | 17 | 17 | 17 |  | 22 | 17 | 17 | 17 | 17 | 23 | 17 | 17 |  |  | 20 | 17 | 17 | 17 |  | 22 | 17 | 17 | 17 | 17 | 23 | 17 |  |  |  | 17 | 17 | 17 |  |  | 20 | 17 | 17 |  |  | 20 | 17 | 17 | 17 |  | 22 | 17 | 17 | 17 |  | 22 | 17 | 17 | 17 |  | 22 | 17 | 17 | 17 | 17 | 23 | 17 | 17 | 17 | 17 | 23 | 17 | 17 | 17 | 17 | 23 | 17 | 17 |  |  | 20 | 17 | 17 |  |  | 20 | 17 | 17 | 17 |  | 22 | 17 | 17 | 17 |  | 22 | 17 | 17 | 17 |  | 22 | 17 | 17 | 17 | 17 | 23 | 17 | 17 | 17 | 17 | 23 | 17 | 17 | 17 | 17 | 23 | 17 | 17 |  |  | 20 | 17 | 17 | 17 |  | 22 | 17 | 17 | 17 | 17 | 23 | 16 |  |  |  | 16 | 15 | 15 |  |  | 18 | 14 | 14 | 14 |  | 19 | 14 | 14 | 14 | 14 | 20 | 17 |  |  |  | 17 | 17 | 17 |  |  | 20 | 17 | 17 |  |  | 20 | 17 | 17 | 17 |  | 22 | 17 | 17 | 17 |  | 22 | 17 | 17 | 17 |  | 22 | 17 | 17 | 17 | 17 | 23 | 17 | 17 | 17 | 17 | 23 | 17 | 17 | 17 | 17 | 23 | 17 | 17 |  |  | 20 | 17 | 17 |  |  | 20 | 17 | 17 | 17 |  | 22 | 17 | 17 | 17 |  | 22 | 17 | 17 | 17 |  | 22 | 17 | 17 | 17 | 17 | 23 | 17 | 17 | 17 | 17 | 23 | 17 | 17 | 17 | 17 | 23 | 17 | 17 |  |  | 20 | 17 | 17 | 17 |  | 22 | 17 | 17 | 17 | 17 | 23 | 14 |  |  |  | 14 | 14 | 14 |  |  | 17 | 14 | 14 | 14 |  | 19 | 14 | 14 | 14 | 14 | 20 | 16 |  |  |  | 16 | 16 | 16 |  |  | 19 | 16 | 16 |  |  | 19 | 16 | 16 | 16 |  | 21 | 16 | 16 | 16 |  | 21 | 16 | 16 | 16 |  | 21 | 16 | 16 | 16 | 16 | 22 | 16 | 16 | 16 | 16 | 22 | 16 | 16 | 16 | 16 | 22 | 16 | 16 |  |  | 19 | 16 | 16 |  |  | 19 | 16 | 16 | 16 |  | 21 | 16 | 16 | 16 |  | 21 | 16 | 16 | 16 |  | 21 | 16 | 16 | 16 | 16 | 22 | 16 | 16 | 16 | 16 | 22 | 16 | 16 | 16 | 16 | 22 | 16 | 16 |  |  | 19 | 16 | 16 | 16 |  | 21 | 16 | 16 | 16 | 16 | 22
| 5765 | 153 | 17 |  |  |  | 17 | 17 | 17 |  |  | 20 | 17 | 17 | 17 |  | 22 | 17 | 17 | 17 | 17 | 23 | 17 | 17 |  |  | 20 | 17 | 17 | 17 |  | 22 | 17 | 17 | 17 | 17 | 23 | 17 |  |  |  | 17 | 17 | 17 |  |  | 20 | 17 | 17 |  |  | 20 | 17 | 17 | 17 |  | 22 | 17 | 17 | 17 |  | 22 | 17 | 17 | 17 |  | 22 | 17 | 17 | 17 | 17 | 23 | 17 | 17 | 17 | 17 | 23 | 17 | 17 | 17 | 17 | 23 | 17 | 17 |  |  | 20 | 17 | 17 |  |  | 20 | 17 | 17 | 17 |  | 22 | 17 | 17 | 17 |  | 22 | 17 | 17 | 17 |  | 22 | 17 | 17 | 17 | 17 | 23 | 17 | 17 | 17 | 17 | 23 | 17 | 17 | 17 | 17 | 23 | 17 | 17 |  |  | 20 | 17 | 17 | 17 |  | 22 | 17 | 17 | 17 | 17 | 23
| 5785 | 157 | 17 |  |  |  | 17 | 17 | 17 |  |  | 20 | 17 | 17 | 17 |  | 22 | 17 | 17 | 17 | 17 | 23 | 17 | 17 |  |  | 20 | 17 | 17 | 17 |  | 22 | 17 | 17 | 17 | 17 | 23 | 17 |  |  |  | 17 | 17 | 17 |  |  | 20 | 17 | 17 |  |  | 20 | 17 | 17 | 17 |  | 22 | 17 | 17 | 17 |  | 22 | 17 | 17 | 17 |  | 22 | 17 | 17 | 17 | 17 | 23 | 17 | 17 | 17 | 17 | 23 | 17 | 17 | 17 | 17 | 23 | 17 | 17 |  |  | 20 | 17 | 17 |  |  | 20 | 17 | 17 | 17 |  | 22 | 17 | 17 | 17 |  | 22 | 17 | 17 | 17 |  | 22 | 17 | 17 | 17 | 17 | 23 | 17 | 17 | 17 | 17 | 23 | 17 | 17 | 17 | 17 | 23 | 17 | 17 |  |  | 20 | 17 | 17 | 17 |  | 22 | 17 | 17 | 17 | 17 | 23 | 17 |  |  |  | 17 | 17 | 17 |  |  | 20 | 17 | 17 | 17 |  | 22 | 17 | 17 | 17 | 17 | 23 | 17 |  |  |  | 17 | 17 | 17 |  |  | 20 | 17 | 17 |  |  | 20 | 17 | 17 | 17 |  | 22 | 17 | 17 | 17 |  | 22 | 17 | 17 | 17 |  | 22 | 17 | 17 | 17 | 17 | 23 | 17 | 17 | 17 | 17 | 23 | 17 | 17 | 17 | 17 | 23 | 17 | 17 |  |  | 20 | 17 | 17 |  |  | 20 | 17 | 17 | 17 |  | 22 | 17 | 17 | 17 |  | 22 | 17 | 17 | 17 |  | 22 | 17 | 17 | 17 | 17 | 23 | 17 | 17 | 17 | 17 | 23 | 17 | 17 | 17 | 17 | 23 | 17 | 17 |  |  | 20 | 17 | 17 | 17 |  | 22 | 17 | 17 | 17 | 17 | 23
| 5805 | 161 | 17 |  |  |  | 17 | 17 | 17 |  |  | 20 | 17 | 17 | 17 |  | 22 | 17 | 17 | 17 | 17 | 23 | 17 | 17 |  |  | 20 | 17 | 17 | 17 |  | 22 | 17 | 17 | 17 | 17 | 23 | 17 |  |  |  | 17 | 17 | 17 |  |  | 20 | 17 | 17 |  |  | 20 | 17 | 17 | 17 |  | 22 | 17 | 17 | 17 |  | 22 | 17 | 17 | 17 |  | 22 | 17 | 17 | 17 | 17 | 23 | 17 | 17 | 17 | 17 | 23 | 17 | 17 | 17 | 17 | 23 | 17 | 17 |  |  | 20 | 17 | 17 |  |  | 20 | 17 | 17 | 17 |  | 22 | 17 | 17 | 17 |  | 22 | 17 | 17 | 17 |  | 22 | 17 | 17 | 17 | 17 | 23 | 17 | 17 | 17 | 17 | 23 | 17 | 17 | 17 | 17 | 23 | 17 | 17 |  |  | 20 | 17 | 17 | 17 |  | 22 | 17 | 17 | 17 | 17 | 23
5.8 ISM | 5825 | 165 | 17 |  |  |  | 17 | 17 | 17 |  |  | 20 | 17 | 17 | 17 |  | 22 | 17 | 17 | 17 | 17 | 23 | 17 | 17 |  |  | 20 | 17 | 17 | 17 |  | 22 | 17 | 17 | 17 | 17 | 23 | 17 |  |  |  | 17 | 17 | 17 |  |  | 20 | 17 | 17 |  |  | 20 | 17 | 17 | 17 |  | 22 | 17 | 17 | 17 |  | 22 | 17 | 17 | 17 |  | 22 | 17 | 17 | 17 | 17 | 23 | 17 | 17 | 17 | 17 | 23 | 17 | 17 | 17 | 17 | 23 | 17 | 17 |  |  | 20 | 17 | 17 |  |  | 20 | 17 | 17 | 17 |  | 22 | 17 | 17 | 17 |  | 22 | 17 | 17 | 17 |  | 22 | 17 | 17 | 17 | 17 | 23 | 17 | 17 | 17 | 17 | 23 | 17 | 17 | 17 | 17 | 23 | 17 | 17 |  |  | 20 | 17 | 17 | 17 |  | 22 | 17 | 17 | 17 | 17 | 23

## 5GHz -Z
5 GHz Max Power (in dBm)
Regulatory Domain: -Z, Antenna Gain: 6 dBi
DFS Channels Are In Italics |  |  | Non HT/VHT20 | [19 empty] | Non HT/VHT20 - Beam Form | [14 empty] | HT/VHT20 | [44 empty] | HT/VHT20 - Beam Form | [39 empty] | HT/VHT20 - STBC | [14 empty] | Non HT/VHT40 | [19 empty] | HT/VHT40 | [44 empty] | HT/VHT40 - Beam Form | [39 empty] | HT/VHT40 - STBC | [14 empty] | Non HT/VHT80 | [19 empty] | HT/VHT80 | [44 empty] | HT/VHT80 - Beam Form | [39 empty] | HT/VHT80 - STBC
|  |  | Single Antenna |  |  |  |  | Dual Antennas |  |  |  |  | Triple Antennas |  |  |  |  | Quad Antennas |  |  |  |  | Dual Antennas |  |  |  |  | Triple Antennas |  |  |  |  | Quad Antennas |  |  |  |  | Single Antenna |  |  |  |  | Dual Antennas |  |  |  |  | Dual Antennas |  |  |  |  | Triple Antennas |  |  |  |  | Triple Antennas |  |  |  |  | Triple Antennas |  |  |  |  | Quad Antennas |  |  |  |  | Quad Antennas |  |  |  |  | Quad Antennas |  |  |  |  | Dual Antennas |  |  |  |  | Dual Antennas |  |  |  |  | Triple Antennas |  |  |  |  | Triple Antennas |  |  |  |  | Triple Antennas |  |  |  |  | Quad Antennas |  |  |  |  | Quad Antennas |  |  |  |  | Quad Antennas |  |  |  |  | Dual Antennas |  |  |  |  | Triple Antennas |  |  |  |  | Quad Antennas |  |  |  |  | Single Antenna |  |  |  |  | Dual Antennas |  |  |  |  | Triple Antennas |  |  |  |  | Quad Antennas |  |  |  |  | Single Antenna |  |  |  |  | Dual Antennas |  |  |  |  | Dual Antennas |  |  |  |  | Triple Antennas |  |  |  |  | Triple Antennas |  |  |  |  | Triple Antennas |  |  |  |  | Quad Antennas |  |  |  |  | Quad Antennas |  |  |  |  | Quad Antennas |  |  |  |  | Dual Antennas |  |  |  |  | Dual Antennas |  |  |  |  | Triple Antennas |  |  |  |  | Triple Antennas |  |  |  |  | Triple Antennas |  |  |  |  | Quad Antennas |  |  |  |  | Quad Antennas |  |  |  |  | Quad Antennas |  |  |  |  | Dual Antennas |  |  |  |  | Triple Antennas |  |  |  |  | Quad Antennas |  |  |  |  | Single Antenna |  |  |  |  | Dual Antennas |  |  |  |  | Triple Antennas |  |  |  |  | Quad Antennas |  |  |  |  | Single Antenna |  |  |  |  | Dual Antennas |  |  |  |  | Dual Antennas |  |  |  |  | Triple Antennas |  |  |  |  | Triple Antennas |  |  |  |  | Triple Antennas |  |  |  |  | Quad Antennas |  |  |  |  | Quad Antennas |  |  |  |  | Quad Antennas |  |  |  |  | Dual Antennas |  |  |  |  | Dual Antennas |  |  |  |  | Triple Antennas |  |  |  |  | Triple Antennas |  |  |  |  | Triple Antennas |  |  |  |  | Quad Antennas |  |  |  |  | Quad Antennas |  |  |  |  | Quad Antennas |  |  |  |  | Dual Antennas |  |  |  |  | Triple Antennas |  |  |  |  | Quad Antennas
|  |  | 6 to 54 Mb/s |  |  |  |  | 6 to 54 Mb/s |  |  |  |  | 6 to 54 Mb/s |  |  |  |  | 6 to 54 Mb/s |  |  |  |  | 6 to 54 Mb/s |  |  |  |  | 6 to 54 Mb/s |  |  |  |  | 6 to 54 Mb/s |  |  |  |  | M0 to M7 |  |  |  |  | M0 to M7 |  |  |  |  | M8 to M15 |  |  |  |  | M0 to M7 |  |  |  |  | M8 to M15 |  |  |  |  | M16 to M23 |  |  |  |  | M0 to M7 |  |  |  |  | M8 to M15 |  |  |  |  | M16 to M23 |  |  |  |  | M0 to M7 |  |  |  |  | M8 to M15 |  |  |  |  | M0 to M7 |  |  |  |  | M8 to M15 |  |  |  |  | M16 to M23 |  |  |  |  | M0 to M7 |  |  |  |  | M8 to M15 |  |  |  |  | M16 to M23 |  |  |  |  | M0 to M7 |  |  |  |  | M0 to M7 |  |  |  |  | M0 to M7 |  |  |  |  | 6 to 54 Mb/s |  |  |  |  | 6 to 54 Mb/s |  |  |  |  | 6 to 54 Mb/s |  |  |  |  | 6 to 54 Mb/s |  |  |  |  | M0 to M7 |  |  |  |  | M0 to M7 |  |  |  |  | M8 to M15 |  |  |  |  | M0 to M7 |  |  |  |  | M8 to M15 |  |  |  |  | M16 to M23 |  |  |  |  | M0 to M7 |  |  |  |  | M8 to M15 |  |  |  |  | M16 to M23 |  |  |  |  | M0 to M7 |  |  |  |  | M8 to M15 |  |  |  |  | M0 to M7 |  |  |  |  | M8 to M15 |  |  |  |  | M16 to M23 |  |  |  |  | M0 to M7 |  |  |  |  | M8 to M15 |  |  |  |  | M16 to M23 |  |  |  |  | M0 to M7 |  |  |  |  | M0 to M7 |  |  |  |  | M0 to M7 |  |  |  |  | 6 to 54 Mb/s |  |  |  |  | 6 to 54 Mb/s |  |  |  |  | 6 to 54 Mb/s |  |  |  |  | 6 to 54 Mb/s |  |  |  |  | M0 to M7 |  |  |  |  | M0 to M7 |  |  |  |  | M8 to M15 |  |  |  |  | M0 to M7 |  |  |  |  | M8 to M15 |  |  |  |  | M16 to M23 |  |  |  |  | M0 to M7 |  |  |  |  | M8 to M15 |  |  |  |  | M16 to M23 |  |  |  |  | M0 to M7 |  |  |  |  | M8 to M15 |  |  |  |  | M0 to M7 |  |  |  |  | M8 to M15 |  |  |  |  | M16 to M23 |  |  |  |  | M0 to M7 |  |  |  |  | M8 to M15 |  |  |  |  | M16 to M23 |  |  |  |  | M0 to M7 |  |  |  |  | M0 to M7 |  |  |  |  | M0 to M7
[38 empty] | M0.1 to M9.1 |  |  |  |  | M0.1 to M9.1 |  |  |  |  | M0.2 to M9.2 |  |  |  |  | M0.1 to M9.1 |  |  |  |  | M0.2 to M9.2 |  |  |  |  | M0.3 to M9.3 |  |  |  |  | M0.1 to M9.1 |  |  |  |  | M0.2 to M9.2 |  |  |  |  | M0.3 to M9.3 |  |  |  |  | M0.1 to M9.1 |  |  |  |  | M0.2 to M9.2 |  |  |  |  | M0.1 to M9.1 |  |  |  |  | M0.2 to M9.2 |  |  |  |  | M0.3 to M9.3 |  |  |  |  | M0.1 to M9.1 |  |  |  |  | M0.2 to M9.2 |  |  |  |  | M0.3 to M9.3 |  |  |  |  | M0.1 to M9.1 |  |  |  |  | M0.1 to M9.1 |  |  |  |  | M0.1 to M9.1 | [24 empty] | M0.1 to M9.1 |  |  |  |  | M0.1 to M9.1 |  |  |  |  | M0.2 to M9.2 |  |  |  |  | M0.1 to M9.1 |  |  |  |  | M0.2 to M9.2 |  |  |  |  | M0.3 to M9.3 |  |  |  |  | M0.1 to M9.1 |  |  |  |  | M0.2 to M9.2 |  |  |  |  | M0.3 to M9.3 |  |  |  |  | M0.1 to M9.1 |  |  |  |  | M0.2 to M9.2 |  |  |  |  | M0.1 to M9.1 |  |  |  |  | M0.2 to M9.2 |  |  |  |  | M0.3 to M9.3 |  |  |  |  | M0.1 to M9.1 |  |  |  |  | M0.2 to M9.2 |  |  |  |  | M0.3 to M9.3 |  |  |  |  | M0.1 to M9.1 |  |  |  |  | M0.1 to M9.1 |  |  |  |  | M0.1 to M9.1 | [24 empty] | M0.1 to M9.1 |  |  |  |  | M0.1 to M9.1 |  |  |  |  | M0.2 to M9.2 |  |  |  |  | M0.1 to M9.1 |  |  |  |  | M0.2 to M9.2 |  |  |  |  | M0.3 to M9.3 |  |  |  |  | M0.1 to M9.1 |  |  |  |  | M0.2 to M9.2 |  |  |  |  | M0.3 to M9.3 |  |  |  |  | M0.1 to M9.1 |  |  |  |  | M0.2 to M9.2 |  |  |  |  | M0.1 to M9.1 |  |  |  |  | M0.2 to M9.2 |  |  |  |  | M0.3 to M9.3 |  |  |  |  | M0.1 to M9.1 |  |  |  |  | M0.2 to M9.2 |  |  |  |  | M0.3 to M9.3 |  |  |  |  | M0.1 to M9.1 |  |  |  |  | M0.1 to M9.1 |  |  |  |  | M0.1 to M9.1
Band | Freq (MHz) | Ch ID | A | B | C | D | Total Pwr | A | B | C | D | Total Pwr | A | B | C | D | Total Pwr | A | B | C | D | Total Pwr | A | B | C | D | Total Pwr | A | B | C | D | Total Pwr | A | B | C | D | Total Pwr | A | B | C | D | Total Pwr | A | B | C | D | Total Pwr | A | B | C | D | Total Pwr | A | B | C | D | Total Pwr | A | B | C | D | Total Pwr | A | B | C | D | Total Pwr | A | B | C | D | Total Pwr | A | B | C | D | Total Pwr | A | B | C | D | Total Pwr | A | B | C | D | Total Pwr | A | B | C | D | Total Pwr | A | B | C | D | Total Pwr | A | B | C | D | Total Pwr | A | B | C | D | Total Pwr | A | B | C | D | Total Pwr | A | B | C | D | Total Pwr | A | B | C | D | Total Pwr | A | B | C | D | Total Pwr | A | B | C | D | Total Pwr | A | B | C | D | Total Pwr | A | B | C | D | Total Pwr | A | B | C | D | Total Pwr | A | B | C | D | Total Pwr | A | B | C | D | Total Pwr | A | B | C | D | Total Pwr | A | B | C | D | Total Pwr | A | B | C | D | Total Pwr | A | B | C | D | Total Pwr | A | B | C | D | Total Pwr | A | B | C | D | Total Pwr | A | B | C | D | Total Pwr | A | B | C | D | Total Pwr | A | B | C | D | Total Pwr | A | B | C | D | Total Pwr | A | B | C | D | Total Pwr | A | B | C | D | Total Pwr | A | B | C | D | Total Pwr | A | B | C | D | Total Pwr | A | B | C | D | Total Pwr | A | B | C | D | Total Pwr | A | B | C | D | Total Pwr | A | B | C | D | Total Pwr | A | B | C | D | Total Pwr | A | B | C | D | Total Pwr | A | B | C | D | Total Pwr | A | B | C | D | Total Pwr | A | B | C | D | Total Pwr | A | B | C | D | Total Pwr | A | B | C | D | Total Pwr | A | B | C | D | Total Pwr | A | B | C | D | Total Pwr | A | B | C | D | Total Pwr | A | B | C | D | Total Pwr | A | B | C | D | Total Pwr | A | B | C | D | Total Pwr | A | B | C | D | Total Pwr | A | B | C | D | Total Pwr | A | B | C | D | Total Pwr | A | B | C | D | Total Pwr | A | B | C | D | Total Pwr | A | B | C | D | Total Pwr | A | B | C | D | Total Pwr | A | B | C | D | Total Pwr | A | B | C | D | Total Pwr | A | B | C | D | Total Pwr | A | B | C | D | Total Pwr | A | B | C | D | Total Pwr | A | B | C | D | Total Pwr
UNII-1 | 5180 | 36 | 15 |  |  |  | 15 | 9 | 9 |  |  | 12 | 5 | 5 | 5 |  | 10 | 3 | 3 | 3 | 3 | 9 | 9 | 9 |  |  | 12 | 5 | 5 | 5 |  | 10 | 3 | 3 | 3 | 3 | 9 | 16 |  |  |  | 16 | 9 | 9 |  |  | 12 | 12 | 12 |  |  | 15 | 6 | 6 | 6 |  | 11 | 9 | 9 | 9 |  | 14 | 11 | 11 | 11 |  | 16 | 3 | 3 | 3 | 3 | 9 | 6 | 6 | 6 | 6 | 12 | 8 | 8 | 8 | 8 | 14 | 9 | 9 |  |  | 12 | 12 | 12 |  |  | 15 | 6 | 6 | 6 |  | 11 | 9 | 9 | 9 |  | 14 | 11 | 11 | 11 |  | 16 | 3 | 3 | 3 | 3 | 9 | 6 | 6 | 6 | 6 | 12 | 8 | 8 | 8 | 8 | 14 | 12 | 12 |  |  | 15 | 9 | 9 | 9 |  | 14 | 6 | 6 | 6 | 6 | 12 | 10 |  |  |  | 10 | 10 | 10 |  |  | 13 | 8 | 8 | 8 |  | 13 | 5 | 5 | 5 | 5 | 11 | 12 |  |  |  | 12 | 12 | 12 |  |  | 15 | 12 | 12 |  |  | 15 | 8 | 8 | 8 |  | 13 | 11 | 11 | 11 |  | 16 | 12 | 12 | 12 |  | 17 | 6 | 6 | 6 | 6 | 12 | 9 | 9 | 9 | 9 | 15 | 11 | 11 | 11 | 11 | 17 | 9 | 9 |  |  | 12 | 12 | 12 |  |  | 15 | 6 | 6 | 6 |  | 11 | 8 | 8 | 8 |  | 13 | 12 | 12 | 12 |  | 17 | 5 | 5 | 5 | 5 | 11 | 6 | 6 | 6 | 6 | 12 | 8 | 8 | 8 | 8 | 14 | 12 | 12 |  |  | 15 | 11 | 11 | 11 |  | 16 | 9 | 9 | 9 | 9 | 15 | 12 |  |  |  | 12 | 11 | 11 |  |  | 14 | 9 | 9 | 9 |  | 14 | 9 | 9 | 9 | 9 | 15 | 15 |  |  |  | 15 | 14 | 14 |  |  | 17 | 14 | 14 |  |  | 17 | 9 | 9 | 9 |  | 14 | 9 | 9 | 9 |  | 14 | 9 | 9 | 9 |  | 14 | 9 | 9 | 9 | 9 | 15 | 9 | 9 | 9 | 9 | 15 | 9 | 9 | 9 | 9 | 15 | 8 | 8 |  |  | 11 | 14 | 14 |  |  | 17 | 3 | 3 | 3 |  | 8 | 8 | 8 | 8 |  | 13 | 9 | 9 | 9 |  | 14 | 3 | 3 | 3 | 3 | 9 | 4 | 4 | 4 | 4 | 10 | 8 | 8 | 8 | 8 | 14 | 14 | 14 |  |  | 17 | 9 | 9 | 9 |  | 14 | 9 | 9 | 9 | 9 | 15
| 5200 | 40 | 15 |  |  |  | 15 | 9 | 9 |  |  | 12 | 5 | 5 | 5 |  | 10 | 3 | 3 | 3 | 3 | 9 | 9 | 9 |  |  | 12 | 5 | 5 | 5 |  | 10 | 3 | 3 | 3 | 3 | 9 | 16 |  |  |  | 16 | 9 | 9 |  |  | 12 | 12 | 12 |  |  | 15 | 6 | 6 | 6 |  | 11 | 9 | 9 | 9 |  | 14 | 11 | 11 | 11 |  | 16 | 3 | 3 | 3 | 3 | 9 | 6 | 6 | 6 | 6 | 12 | 8 | 8 | 8 | 8 | 14 | 9 | 9 |  |  | 12 | 12 | 12 |  |  | 15 | 6 | 6 | 6 |  | 11 | 9 | 9 | 9 |  | 14 | 11 | 11 | 11 |  | 16 | 3 | 3 | 3 | 3 | 9 | 6 | 6 | 6 | 6 | 12 | 8 | 8 | 8 | 8 | 14 | 12 | 12 |  |  | 15 | 9 | 9 | 9 |  | 14 | 6 | 6 | 6 | 6 | 12
| 5220 | 44 | 15 |  |  |  | 15 | 9 | 9 |  |  | 12 | 5 | 5 | 5 |  | 10 | 3 | 3 | 3 | 3 | 9 | 9 | 9 |  |  | 12 | 5 | 5 | 5 |  | 10 | 3 | 3 | 3 | 3 | 9 | 16 |  |  |  | 16 | 9 | 9 |  |  | 12 | 12 | 12 |  |  | 15 | 6 | 6 | 6 |  | 11 | 9 | 9 | 9 |  | 14 | 11 | 11 | 11 |  | 16 | 3 | 3 | 3 | 3 | 9 | 6 | 6 | 6 | 6 | 12 | 8 | 8 | 8 | 8 | 14 | 9 | 9 |  |  | 12 | 12 | 12 |  |  | 15 | 6 | 6 | 6 |  | 11 | 9 | 9 | 9 |  | 14 | 11 | 11 | 11 |  | 16 | 3 | 3 | 3 | 3 | 9 | 6 | 6 | 6 | 6 | 12 | 8 | 8 | 8 | 8 | 14 | 12 | 12 |  |  | 15 | 9 | 9 | 9 |  | 14 | 6 | 6 | 6 | 6 | 12 | 17 |  |  |  | 17 | 11 | 11 |  |  | 14 | 7 | 7 | 7 |  | 12 | 5 | 5 | 5 | 5 | 11 | 17 |  |  |  | 17 | 12 | 12 |  |  | 15 | 14 | 14 |  |  | 17 | 8 | 8 | 8 |  | 13 | 11 | 11 | 11 |  | 16 | 12 | 12 | 12 |  | 17 | 5 | 5 | 5 | 5 | 11 | 8 | 8 | 8 | 8 | 14 | 10 | 10 | 10 | 10 | 16 | 11 | 11 |  |  | 14 | 14 | 14 |  |  | 17 | 7 | 7 | 7 |  | 12 | 10 | 10 | 10 |  | 15 | 12 | 12 | 12 |  | 17 | 5 | 5 | 5 | 5 | 11 | 8 | 8 | 8 | 8 | 14 | 10 | 10 | 10 | 10 | 16 | 14 | 14 |  |  | 17 | 11 | 11 | 11 |  | 16 | 8 | 8 | 8 | 8 | 14
| 5240 | 48 | 15 |  |  |  | 15 | 8 | 8 |  |  | 11 | 4 | 4 | 4 |  | 9 | 2 | 2 | 2 | 2 | 8 | 8 | 8 |  |  | 11 | 4 | 4 | 4 |  | 9 | 2 | 2 | 2 | 2 | 8 | 15 |  |  |  | 15 | 8 | 8 |  |  | 11 | 11 | 11 |  |  | 14 | 5 | 5 | 5 |  | 10 | 7 | 7 | 7 |  | 12 | 10 | 10 | 10 |  | 15 | 2 | 2 | 2 | 2 | 8 | 5 | 5 | 5 | 5 | 11 | 7 | 7 | 7 | 7 | 13 | 8 | 8 |  |  | 11 | 11 | 11 |  |  | 14 | 5 | 5 | 5 |  | 10 | 7 | 7 | 7 |  | 12 | 10 | 10 | 10 |  | 15 | 2 | 2 | 2 | 2 | 8 | 5 | 5 | 5 | 5 | 11 | 7 | 7 | 7 | 7 | 13 | 11 | 11 |  |  | 14 | 7 | 7 | 7 |  | 12 | 5 | 5 | 5 | 5 | 11
UNII-2 | 5260 | 52 | 14 |  |  |  | 14 | 11 | 11 |  |  | 14 | 9 | 9 | 9 |  | 14 | 8 | 8 | 8 | 8 | 14 | 8 | 8 |  |  | 11 | 4 | 4 | 4 |  | 9 | 2 | 2 | 2 | 2 | 8 | 15 |  |  |  | 15 | 11 | 11 |  |  | 14 | 11 | 11 |  |  | 14 | 9 | 9 | 9 |  | 14 | 9 | 9 | 9 |  | 14 | 9 | 9 | 9 |  | 14 | 8 | 8 | 8 | 8 | 14 | 8 | 8 | 8 | 8 | 14 | 8 | 8 | 8 | 8 | 14 | 8 | 8 |  |  | 11 | 11 | 11 |  |  | 14 | 5 | 5 | 5 |  | 10 | 7 | 7 | 7 |  | 12 | 9 | 9 | 9 |  | 14 | 2 | 2 | 2 | 2 | 8 | 5 | 5 | 5 | 5 | 11 | 7 | 7 | 7 | 7 | 13 | 11 | 11 |  |  | 14 | 9 | 9 | 9 |  | 14 | 8 | 8 | 8 | 8 | 14 | 17 |  |  |  | 17 | 13 | 13 |  |  | 16 | 12 | 12 | 12 |  | 17 | 10 | 10 | 10 | 10 | 16 | 17 |  |  |  | 17 | 14 | 14 |  |  | 17 | 14 | 14 |  |  | 17 | 12 | 12 | 12 |  | 17 | 12 | 12 | 12 |  | 17 | 12 | 12 | 12 |  | 17 | 11 | 11 | 11 | 11 | 17 | 11 | 11 | 11 | 11 | 17 | 11 | 11 | 11 | 11 | 17 | 11 | 11 |  |  | 14 | 14 | 14 |  |  | 17 | 7 | 7 | 7 |  | 12 | 10 | 10 | 10 |  | 15 | 12 | 12 | 12 |  | 17 | 4 | 4 | 4 | 4 | 10 | 7 | 7 | 7 | 7 | 13 | 9 | 9 | 9 | 9 | 15 | 14 | 14 |  |  | 17 | 12 | 12 | 12 |  | 17 | 11 | 11 | 11 | 11 | 17 | 16 |  |  |  | 16 | 11 | 11 |  |  | 14 | 7 | 7 | 7 |  | 12 | 7 | 7 | 7 | 7 | 13 | 14 |  |  |  | 14 | 9 | 9 |  |  | 12 | 9 | 9 |  |  | 12 | 9 | 9 | 9 |  | 14 | 9 | 9 | 9 |  | 14 | 9 | 9 | 9 |  | 14 | 9 | 9 | 9 | 9 | 15 | 9 | 9 | 9 | 9 | 15 | 9 | 9 | 9 | 9 | 15 | 9 | 9 |  |  | 12 | 9 | 9 |  |  | 12 | 7 | 7 | 7 |  | 12 | 9 | 9 | 9 |  | 14 | 9 | 9 | 9 |  | 14 | 5 | 5 | 5 | 5 | 11 | 8 | 8 | 8 | 8 | 14 | 9 | 9 | 9 | 9 | 15 | 9 | 9 |  |  | 12 | 9 | 9 | 9 |  | 14 | 9 | 9 | 9 | 9 | 15
| 5280 | 56 | 16 |  |  |  | 16 | 11 | 11 |  |  | 14 | 11 | 11 | 11 |  | 16 | 8 | 8 | 8 | 8 | 14 | 8 | 8 |  |  | 11 | 6 | 6 | 6 |  | 11 | 2 | 2 | 2 | 2 | 8 | 16 |  |  |  | 16 | 11 | 11 |  |  | 14 | 11 | 11 |  |  | 14 | 11 | 11 | 11 |  | 16 | 11 | 11 | 11 |  | 16 | 11 | 11 | 11 |  | 16 | 8 | 8 | 8 | 8 | 14 | 8 | 8 | 8 | 8 | 14 | 8 | 8 | 8 | 8 | 14 | 8 | 8 |  |  | 11 | 11 | 11 |  |  | 14 | 6 | 6 | 6 |  | 11 | 9 | 9 | 9 |  | 14 | 11 | 11 | 11 |  | 16 | 2 | 2 | 2 | 2 | 8 | 5 | 5 | 5 | 5 | 11 | 7 | 7 | 7 | 7 | 13 | 11 | 11 |  |  | 14 | 11 | 11 | 11 |  | 16 | 8 | 8 | 8 | 8 | 14
| 5300 | 60 | 16 |  |  |  | 16 | 11 | 11 |  |  | 14 | 11 | 11 | 11 |  | 16 | 8 | 8 | 8 | 8 | 14 | 8 | 8 |  |  | 11 | 6 | 6 | 6 |  | 11 | 2 | 2 | 2 | 2 | 8 | 16 |  |  |  | 16 | 11 | 11 |  |  | 14 | 11 | 11 |  |  | 14 | 11 | 11 | 11 |  | 16 | 11 | 11 | 11 |  | 16 | 11 | 11 | 11 |  | 16 | 8 | 8 | 8 | 8 | 14 | 8 | 8 | 8 | 8 | 14 | 8 | 8 | 8 | 8 | 14 | 8 | 8 |  |  | 11 | 11 | 11 |  |  | 14 | 6 | 6 | 6 |  | 11 | 9 | 9 | 9 |  | 14 | 11 | 11 | 11 |  | 16 | 2 | 2 | 2 | 2 | 8 | 5 | 5 | 5 | 5 | 11 | 7 | 7 | 7 | 7 | 13 | 11 | 11 |  |  | 14 | 11 | 11 | 11 |  | 16 | 8 | 8 | 8 | 8 | 14 | 11 |  |  |  | 11 | 11 | 11 |  |  | 14 | 11 | 11 | 11 |  | 16 | 10 | 10 | 10 | 10 | 16 | 13 |  |  |  | 13 | 13 | 13 |  |  | 16 | 13 | 13 |  |  | 16 | 10 | 10 | 10 |  | 15 | 10 | 10 | 10 |  | 15 | 10 | 10 | 10 |  | 15 | 10 | 10 | 10 | 10 | 16 | 10 | 10 | 10 | 10 | 16 | 10 | 10 | 10 | 10 | 16 | 7 | 7 |  |  | 10 | 13 | 13 |  |  | 16 | 6 | 6 | 6 |  | 11 | 7 | 7 | 7 |  | 12 | 10 | 10 | 10 |  | 15 | 3 | 3 | 3 | 3 | 9 | 6 | 6 | 6 | 6 | 12 | 7 | 7 | 7 | 7 | 13 | 13 | 13 |  |  | 16 | 10 | 10 | 10 |  | 15 | 10 | 10 | 10 | 10 | 16
| 5320 | 64 | 16 |  |  |  | 16 | 12 | 12 |  |  | 15 | 11 | 11 | 11 |  | 16 | 9 | 9 | 9 | 9 | 15 | 9 | 9 |  |  | 12 | 6 | 6 | 6 |  | 11 | 3 | 3 | 3 | 3 | 9 | 16 |  |  |  | 16 | 12 | 12 |  |  | 15 | 12 | 12 |  |  | 15 | 11 | 11 | 11 |  | 16 | 11 | 11 | 11 |  | 16 | 11 | 11 | 11 |  | 16 | 9 | 9 | 9 | 9 | 15 | 9 | 9 | 9 | 9 | 15 | 9 | 9 | 9 | 9 | 15 | 9 | 9 |  |  | 12 | 12 | 12 |  |  | 15 | 6 | 6 | 6 |  | 11 | 9 | 9 | 9 |  | 14 | 11 | 11 | 11 |  | 16 | 3 | 3 | 3 | 3 | 9 | 6 | 6 | 6 | 6 | 12 | 8 | 8 | 8 | 8 | 14 | 12 | 12 |  |  | 15 | 11 | 11 | 11 |  | 16 | 9 | 9 | 9 | 9 | 15
UNII-2Ext | 5500 | 100 | 17 |  |  |  | 17 | 16 | 16 |  |  | 19 | 12 | 12 | 12 |  | 17 | 10 | 10 | 10 | 10 | 16 | 15 | 15 |  |  | 18 | 11 | 11 | 11 |  | 16 | 9 | 9 | 9 | 9 | 15 | 17 |  |  |  | 17 | 16 | 16 |  |  | 19 | 16 | 16 |  |  | 19 | 13 | 13 | 13 |  | 18 | 16 | 16 | 16 |  | 21 | 16 | 16 | 16 |  | 21 | 10 | 10 | 10 | 10 | 16 | 13 | 13 | 13 | 13 | 19 | 15 | 15 | 15 | 15 | 21 | 15 | 15 |  |  | 18 | 16 | 16 |  |  | 19 | 11 | 11 | 11 |  | 16 | 14 | 14 | 14 |  | 19 | 16 | 16 | 16 |  | 21 | 9 | 9 | 9 | 9 | 15 | 12 | 12 | 12 | 12 | 18 | 14 | 14 | 14 | 14 | 20 | 16 | 16 |  |  | 19 | 16 | 16 | 16 |  | 21 | 13 | 13 | 13 | 13 | 19 | 14 |  |  |  | 14 | 14 | 14 |  |  | 17 | 13 | 13 | 13 |  | 18 | 13 | 13 | 13 | 13 | 19 | 15 |  |  |  | 15 | 15 | 15 |  |  | 18 | 15 | 15 |  |  | 18 | 15 | 15 | 15 |  | 20 | 15 | 15 | 15 |  | 20 | 15 | 15 | 15 |  | 20 | 13 | 13 | 13 | 13 | 19 | 15 | 15 | 15 | 15 | 21 | 15 | 15 | 15 | 15 | 21 | 14 | 14 |  |  | 17 | 15 | 15 |  |  | 18 | 11 | 11 | 11 |  | 16 | 14 | 14 | 14 |  | 19 | 15 | 15 | 15 |  | 20 | 9 | 9 | 9 | 9 | 15 | 12 | 12 | 12 | 12 | 18 | 14 | 14 | 14 | 14 | 20 | 15 | 15 |  |  | 18 | 15 | 15 | 15 |  | 20 | 15 | 15 | 15 | 15 | 21 | 15 |  |  |  | 15 | 14 | 14 |  |  | 17 | 14 | 14 | 14 |  | 19 | 13 | 13 | 13 | 13 | 19 | 15 |  |  |  | 15 | 15 | 15 |  |  | 18 | 15 | 15 |  |  | 18 | 13 | 13 | 13 |  | 18 | 13 | 13 | 13 |  | 18 | 13 | 13 | 13 |  | 18 | 13 | 13 | 13 | 13 | 19 | 13 | 13 | 13 | 13 | 19 | 13 | 13 | 13 | 13 | 19 | 13 | 13 |  |  | 16 | 15 | 15 |  |  | 18 | 11 | 11 | 11 |  | 16 | 13 | 13 | 13 |  | 18 | 13 | 13 | 13 |  | 18 | 7 | 7 | 7 | 7 | 13 | 12 | 12 | 12 | 12 | 18 | 13 | 13 | 13 | 13 | 19 | 15 | 15 |  |  | 18 | 13 | 13 | 13 |  | 18 | 13 | 13 | 13 | 13 | 19
| 5520 | 104 | 17 |  |  |  | 17 | 16 | 16 |  |  | 19 | 13 | 13 | 13 |  | 18 | 10 | 10 | 10 | 10 | 16 | 15 | 15 |  |  | 18 | 11 | 11 | 11 |  | 16 | 9 | 9 | 9 | 9 | 15 | 17 |  |  |  | 17 | 16 | 16 |  |  | 19 | 17 | 17 |  |  | 20 | 13 | 13 | 13 |  | 18 | 16 | 16 | 16 |  | 21 | 16 | 16 | 16 |  | 21 | 10 | 10 | 10 | 10 | 16 | 13 | 13 | 13 | 13 | 19 | 15 | 15 | 15 | 15 | 21 | 15 | 15 |  |  | 18 | 17 | 17 |  |  | 20 | 11 | 11 | 11 |  | 16 | 14 | 14 | 14 |  | 19 | 16 | 16 | 16 |  | 21 | 9 | 9 | 9 | 9 | 15 | 12 | 12 | 12 | 12 | 18 | 14 | 14 | 14 | 14 | 20 | 17 | 17 |  |  | 20 | 16 | 16 | 16 |  | 21 | 13 | 13 | 13 | 13 | 19
| 5540 | 108 | 17 |  |  |  | 17 | 16 | 16 |  |  | 19 | 13 | 13 | 13 |  | 18 | 10 | 10 | 10 | 10 | 16 | 15 | 15 |  |  | 18 | 11 | 11 | 11 |  | 16 | 9 | 9 | 9 | 9 | 15 | 17 |  |  |  | 17 | 16 | 16 |  |  | 19 | 17 | 17 |  |  | 20 | 13 | 13 | 13 |  | 18 | 16 | 16 | 16 |  | 21 | 16 | 16 | 16 |  | 21 | 10 | 10 | 10 | 10 | 16 | 13 | 13 | 13 | 13 | 19 | 15 | 15 | 15 | 15 | 21 | 15 | 15 |  |  | 18 | 17 | 17 |  |  | 20 | 11 | 11 | 11 |  | 16 | 14 | 14 | 14 |  | 19 | 16 | 16 | 16 |  | 21 | 9 | 9 | 9 | 9 | 15 | 12 | 12 | 12 | 12 | 18 | 14 | 14 | 14 | 14 | 20 | 17 | 17 |  |  | 20 | 16 | 16 | 16 |  | 21 | 13 | 13 | 13 | 13 | 19 | 17 |  |  |  | 17 | 17 | 17 |  |  | 20 | 15 | 15 | 15 |  | 20 | 12 | 12 | 12 | 12 | 18 | 17 |  |  |  | 17 | 17 | 17 |  |  | 20 | 17 | 17 |  |  | 20 | 15 | 15 | 15 |  | 20 | 16 | 16 | 16 |  | 21 | 16 | 16 | 16 |  | 21 | 13 | 13 | 13 | 13 | 19 | 15 | 15 | 15 | 15 | 21 | 15 | 15 | 15 | 15 | 21 | 15 | 15 |  |  | 18 | 17 | 17 |  |  | 20 | 11 | 11 | 11 |  | 16 | 14 | 14 | 14 |  | 19 | 16 | 16 | 16 |  | 21 | 9 | 9 | 9 | 9 | 15 | 12 | 12 | 12 | 12 | 18 | 14 | 14 | 14 | 14 | 20 | 17 | 17 |  |  | 20 | 16 | 16 | 16 |  | 21 | 15 | 15 | 15 | 15 | 21
| 5560 | 112 | 17 |  |  |  | 17 | 16 | 16 |  |  | 19 | 13 | 13 | 13 |  | 18 | 10 | 10 | 10 | 10 | 16 | 15 | 15 |  |  | 18 | 11 | 11 | 11 |  | 16 | 9 | 9 | 9 | 9 | 15 | 17 |  |  |  | 17 | 16 | 16 |  |  | 19 | 17 | 17 |  |  | 20 | 13 | 13 | 13 |  | 18 | 16 | 16 | 16 |  | 21 | 16 | 16 | 16 |  | 21 | 10 | 10 | 10 | 10 | 16 | 13 | 13 | 13 | 13 | 19 | 15 | 15 | 15 | 15 | 21 | 15 | 15 |  |  | 18 | 17 | 17 |  |  | 20 | 11 | 11 | 11 |  | 16 | 14 | 14 | 14 |  | 19 | 16 | 16 | 16 |  | 21 | 9 | 9 | 9 | 9 | 15 | 12 | 12 | 12 | 12 | 18 | 14 | 14 | 14 | 14 | 20 | 17 | 17 |  |  | 20 | 16 | 16 | 16 |  | 21 | 13 | 13 | 13 | 13 | 19
| 5580 | 116 | 17 |  |  |  | 17 | 16 | 16 |  |  | 19 | 13 | 13 | 13 |  | 18 | 10 | 10 | 10 | 10 | 16 | 15 | 15 |  |  | 18 | 11 | 11 | 11 |  | 16 | 9 | 9 | 9 | 9 | 15 | 17 |  |  |  | 17 | 16 | 16 |  |  | 19 | 17 | 17 |  |  | 20 | 13 | 13 | 13 |  | 18 | 16 | 16 | 16 |  | 21 | 16 | 16 | 16 |  | 21 | 10 | 10 | 10 | 10 | 16 | 13 | 13 | 13 | 13 | 19 | 15 | 15 | 15 | 15 | 21 | 15 | 15 |  |  | 18 | 17 | 17 |  |  | 20 | 11 | 11 | 11 |  | 16 | 14 | 14 | 14 |  | 19 | 16 | 16 | 16 |  | 21 | 9 | 9 | 9 | 9 | 15 | 12 | 12 | 12 | 12 | 18 | 14 | 14 | 14 | 14 | 20 | 17 | 17 |  |  | 20 | 16 | 16 | 16 |  | 21 | 13 | 13 | 13 | 13 | 19
| 5600 | 120
| 5620 | 124
| 5640 | 128
| 5660 | 132 | 17 |  |  |  | 17 | 17 | 17 |  |  | 20 | 13 | 13 | 13 |  | 18 | 11 | 11 | 11 | 11 | 17 | 15 | 15 |  |  | 18 | 11 | 11 | 11 |  | 16 | 9 | 9 | 9 | 9 | 15 | 17 |  |  |  | 17 | 16 | 16 |  |  | 19 | 17 | 17 |  |  | 20 | 13 | 13 | 13 |  | 18 | 16 | 16 | 16 |  | 21 | 16 | 16 | 16 |  | 21 | 10 | 10 | 10 | 10 | 16 | 13 | 13 | 13 | 13 | 19 | 15 | 15 | 15 | 15 | 21 | 15 | 15 |  |  | 18 | 17 | 17 |  |  | 20 | 11 | 11 | 11 |  | 16 | 14 | 14 | 14 |  | 19 | 16 | 16 | 16 |  | 21 | 9 | 9 | 9 | 9 | 15 | 12 | 12 | 12 | 12 | 18 | 14 | 14 | 14 | 14 | 20 | 17 | 17 |  |  | 20 | 16 | 16 | 16 |  | 21 | 13 | 13 | 13 | 13 | 19 | 16 |  |  |  | 16 | 15 | 15 |  |  | 18 | 15 | 15 | 15 |  | 20 | 13 | 13 | 13 | 13 | 19 | 17 |  |  |  | 17 | 17 | 17 |  |  | 20 | 17 | 17 |  |  | 20 | 15 | 15 | 15 |  | 20 | 16 | 16 | 16 |  | 21 | 16 | 16 | 16 |  | 21 | 13 | 13 | 13 | 13 | 19 | 15 | 15 | 15 | 15 | 21 | 15 | 15 | 15 | 15 | 21 | 15 | 15 |  |  | 18 | 17 | 17 |  |  | 20 | 11 | 11 | 11 |  | 16 | 14 | 14 | 14 |  | 19 | 16 | 16 | 16 |  | 21 | 9 | 9 | 9 | 9 | 15 | 12 | 12 | 12 | 12 | 18 | 14 | 14 | 14 | 14 | 20 | 17 | 17 |  |  | 20 | 16 | 16 | 16 |  | 21 | 15 | 15 | 15 | 15 | 21
| 5680 | 136 | 17 |  |  |  | 17 | 17 | 17 |  |  | 20 | 13 | 13 | 13 |  | 18 | 11 | 11 | 11 | 11 | 17 | 15 | 15 |  |  | 18 | 11 | 11 | 11 |  | 16 | 9 | 9 | 9 | 9 | 15 | 17 |  |  |  | 17 | 16 | 16 |  |  | 19 | 17 | 17 |  |  | 20 | 13 | 13 | 13 |  | 18 | 16 | 16 | 16 |  | 21 | 16 | 16 | 16 |  | 21 | 10 | 10 | 10 | 10 | 16 | 13 | 13 | 13 | 13 | 19 | 15 | 15 | 15 | 15 | 21 | 15 | 15 |  |  | 18 | 17 | 17 |  |  | 20 | 11 | 11 | 11 |  | 16 | 14 | 14 | 14 |  | 19 | 16 | 16 | 16 |  | 21 | 9 | 9 | 9 | 9 | 15 | 12 | 12 | 12 | 12 | 18 | 14 | 14 | 14 | 14 | 20 | 17 | 17 |  |  | 20 | 16 | 16 | 16 |  | 21 | 13 | 13 | 13 | 13 | 19
| 5700 | 140 | 16 |  |  |  | 16 | 15 | 15 |  |  | 18 | 12 | 12 | 12 |  | 17 | 9 | 9 | 9 | 9 | 15 | 15 | 15 |  |  | 18 | 11 | 11 | 11 |  | 16 | 9 | 9 | 9 | 9 | 15 | 17 |  |  |  | 17 | 16 | 16 |  |  | 19 | 16 | 16 |  |  | 19 | 12 | 12 | 12 |  | 17 | 15 | 15 | 15 |  | 20 | 15 | 15 | 15 |  | 20 | 10 | 10 | 10 | 10 | 16 | 13 | 13 | 13 | 13 | 19 | 14 | 14 | 14 | 14 | 20 | 15 | 15 |  |  | 18 | 16 | 16 |  |  | 19 | 11 | 11 | 11 |  | 16 | 14 | 14 | 14 |  | 19 | 15 | 15 | 15 |  | 20 | 9 | 9 | 9 | 9 | 15 | 12 | 12 | 12 | 12 | 18 | 14 | 14 | 14 | 14 | 20 | 16 | 16 |  |  | 19 | 15 | 15 | 15 |  | 20 | 13 | 13 | 13 | 13 | 19
UNII-3 | 5745 | 149 | 17 |  |  |  | 17 | 17 | 17 |  |  | 20 | 17 | 17 | 17 |  | 22 | 17 | 17 | 17 | 17 | 23 | 17 | 17 |  |  | 20 | 17 | 17 | 17 |  | 22 | 17 | 17 | 17 | 17 | 23 | 17 |  |  |  | 17 | 17 | 17 |  |  | 20 | 17 | 17 |  |  | 20 | 17 | 17 | 17 |  | 22 | 17 | 17 | 17 |  | 22 | 17 | 17 | 17 |  | 22 | 17 | 17 | 17 | 17 | 23 | 17 | 17 | 17 | 17 | 23 | 17 | 17 | 17 | 17 | 23 | 17 | 17 |  |  | 20 | 17 | 17 |  |  | 20 | 17 | 17 | 17 |  | 22 | 17 | 17 | 17 |  | 22 | 17 | 17 | 17 |  | 22 | 17 | 17 | 17 | 17 | 23 | 17 | 17 | 17 | 17 | 23 | 17 | 17 | 17 | 17 | 23 | 17 | 17 |  |  | 20 | 17 | 17 | 17 |  | 22 | 17 | 17 | 17 | 17 | 23 | 16 |  |  |  | 16 | 15 | 15 |  |  | 18 | 14 | 14 | 14 |  | 19 | 14 | 14 | 14 | 14 | 20 | 17 |  |  |  | 17 | 17 | 17 |  |  | 20 | 17 | 17 |  |  | 20 | 17 | 17 | 17 |  | 22 | 17 | 17 | 17 |  | 22 | 17 | 17 | 17 |  | 22 | 17 | 17 | 17 | 17 | 23 | 17 | 17 | 17 | 17 | 23 | 17 | 17 | 17 | 17 | 23 | 17 | 17 |  |  | 20 | 17 | 17 |  |  | 20 | 17 | 17 | 17 |  | 22 | 17 | 17 | 17 |  | 22 | 17 | 17 | 17 |  | 22 | 17 | 17 | 17 | 17 | 23 | 17 | 17 | 17 | 17 | 23 | 17 | 17 | 17 | 17 | 23 | 17 | 17 |  |  | 20 | 17 | 17 | 17 |  | 22 | 17 | 17 | 17 | 17 | 23 | 14 |  |  |  | 14 | 14 | 14 |  |  | 17 | 14 | 14 | 14 |  | 19 | 14 | 14 | 14 | 14 | 20 | 16 |  |  |  | 16 | 16 | 16 |  |  | 19 | 16 | 16 |  |  | 19 | 16 | 16 | 16 |  | 21 | 16 | 16 | 16 |  | 21 | 16 | 16 | 16 |  | 21 | 16 | 16 | 16 | 16 | 22 | 16 | 16 | 16 | 16 | 22 | 16 | 16 | 16 | 16 | 22 | 16 | 16 |  |  | 19 | 16 | 16 |  |  | 19 | 16 | 16 | 16 |  | 21 | 16 | 16 | 16 |  | 21 | 16 | 16 | 16 |  | 21 | 16 | 16 | 16 | 16 | 22 | 16 | 16 | 16 | 16 | 22 | 16 | 16 | 16 | 16 | 22 | 16 | 16 |  |  | 19 | 16 | 16 | 16 |  | 21 | 16 | 16 | 16 | 16 | 22
| 5765 | 153 | 17 |  |  |  | 17 | 17 | 17 |  |  | 20 | 17 | 17 | 17 |  | 22 | 17 | 17 | 17 | 17 | 23 | 17 | 17 |  |  | 20 | 17 | 17 | 17 |  | 22 | 17 | 17 | 17 | 17 | 23 | 17 |  |  |  | 17 | 17 | 17 |  |  | 20 | 17 | 17 |  |  | 20 | 17 | 17 | 17 |  | 22 | 17 | 17 | 17 |  | 22 | 17 | 17 | 17 |  | 22 | 17 | 17 | 17 | 17 | 23 | 17 | 17 | 17 | 17 | 23 | 17 | 17 | 17 | 17 | 23 | 17 | 17 |  |  | 20 | 17 | 17 |  |  | 20 | 17 | 17 | 17 |  | 22 | 17 | 17 | 17 |  | 22 | 17 | 17 | 17 |  | 22 | 17 | 17 | 17 | 17 | 23 | 17 | 17 | 17 | 17 | 23 | 17 | 17 | 17 | 17 | 23 | 17 | 17 |  |  | 20 | 17 | 17 | 17 |  | 22 | 17 | 17 | 17 | 17 | 23
| 5785 | 157 | 17 |  |  |  | 17 | 17 | 17 |  |  | 20 | 17 | 17 | 17 |  | 22 | 17 | 17 | 17 | 17 | 23 | 17 | 17 |  |  | 20 | 17 | 17 | 17 |  | 22 | 17 | 17 | 17 | 17 | 23 | 17 |  |  |  | 17 | 17 | 17 |  |  | 20 | 17 | 17 |  |  | 20 | 17 | 17 | 17 |  | 22 | 17 | 17 | 17 |  | 22 | 17 | 17 | 17 |  | 22 | 17 | 17 | 17 | 17 | 23 | 17 | 17 | 17 | 17 | 23 | 17 | 17 | 17 | 17 | 23 | 17 | 17 |  |  | 20 | 17 | 17 |  |  | 20 | 17 | 17 | 17 |  | 22 | 17 | 17 | 17 |  | 22 | 17 | 17 | 17 |  | 22 | 17 | 17 | 17 | 17 | 23 | 17 | 17 | 17 | 17 | 23 | 17 | 17 | 17 | 17 | 23 | 17 | 17 |  |  | 20 | 17 | 17 | 17 |  | 22 | 17 | 17 | 17 | 17 | 23 | 17 |  |  |  | 17 | 17 | 17 |  |  | 20 | 17 | 17 | 17 |  | 22 | 17 | 17 | 17 | 17 | 23 | 17 |  |  |  | 17 | 17 | 17 |  |  | 20 | 17 | 17 |  |  | 20 | 17 | 17 | 17 |  | 22 | 17 | 17 | 17 |  | 22 | 17 | 17 | 17 |  | 22 | 17 | 17 | 17 | 17 | 23 | 17 | 17 | 17 | 17 | 23 | 17 | 17 | 17 | 17 | 23 | 17 | 17 |  |  | 20 | 17 | 17 |  |  | 20 | 17 | 17 | 17 |  | 22 | 17 | 17 | 17 |  | 22 | 17 | 17 | 17 |  | 22 | 17 | 17 | 17 | 17 | 23 | 17 | 17 | 17 | 17 | 23 | 17 | 17 | 17 | 17 | 23 | 17 | 17 |  |  | 20 | 17 | 17 | 17 |  | 22 | 17 | 17 | 17 | 17 | 23
| 5805 | 161 | 17 |  |  |  | 17 | 17 | 17 |  |  | 20 | 17 | 17 | 17 |  | 22 | 17 | 17 | 17 | 17 | 23 | 17 | 17 |  |  | 20 | 17 | 17 | 17 |  | 22 | 17 | 17 | 17 | 17 | 23 | 17 |  |  |  | 17 | 17 | 17 |  |  | 20 | 17 | 17 |  |  | 20 | 17 | 17 | 17 |  | 22 | 17 | 17 | 17 |  | 22 | 17 | 17 | 17 |  | 22 | 17 | 17 | 17 | 17 | 23 | 17 | 17 | 17 | 17 | 23 | 17 | 17 | 17 | 17 | 23 | 17 | 17 |  |  | 20 | 17 | 17 |  |  | 20 | 17 | 17 | 17 |  | 22 | 17 | 17 | 17 |  | 22 | 17 | 17 | 17 |  | 22 | 17 | 17 | 17 | 17 | 23 | 17 | 17 | 17 | 17 | 23 | 17 | 17 | 17 | 17 | 23 | 17 | 17 |  |  | 20 | 17 | 17 | 17 |  | 22 | 17 | 17 | 17 | 17 | 23
5.8 ISM | 5825 | 165 | 17 |  |  |  | 17 | 17 | 17 |  |  | 20 | 17 | 17 | 17 |  | 22 | 17 | 17 | 17 | 17 | 23 | 17 | 17 |  |  | 20 | 17 | 17 | 17 |  | 22 | 17 | 17 | 17 | 17 | 23 | 17 |  |  |  | 17 | 17 | 17 |  |  | 20 | 17 | 17 |  |  | 20 | 17 | 17 | 17 |  | 22 | 17 | 17 | 17 |  | 22 | 17 | 17 | 17 |  | 22 | 17 | 17 | 17 | 17 | 23 | 17 | 17 | 17 | 17 | 23 | 17 | 17 | 17 | 17 | 23 | 17 | 17 |  |  | 20 | 17 | 17 |  |  | 20 | 17 | 17 | 17 |  | 22 | 17 | 17 | 17 |  | 22 | 17 | 17 | 17 |  | 22 | 17 | 17 | 17 | 17 | 23 | 17 | 17 | 17 | 17 | 23 | 17 | 17 | 17 | 17 | 23 | 17 | 17 |  |  | 20 | 17 | 17 | 17 |  | 22 | 17 | 17 | 17 | 17 | 23

## 5GHz -UX
5 GHz Max Power (in dBm)
Regulatory Domain: -UX, Antenna Gain: 6 dBi
DFS Channels Are In Italics |  |  | Non HT/VHT20 | [19 empty] | Non HT/VHT20 - Beam Form | [14 empty] | HT/VHT20 | [44 empty] | HT/VHT20 - Beam Form | [39 empty] | HT/VHT20 - STBC | [14 empty] | Non HT/VHT40 | [19 empty] | HT/VHT40 | [44 empty] | HT/VHT40 - Beam Form | [39 empty] | HT/VHT40 - STBC | [14 empty] | Non HT/VHT80 | [19 empty] | HT/VHT80 | [44 empty] | HT/VHT80 - Beam Form | [39 empty] | HT/VHT80 - STBC
|  |  | Single Antenna |  |  |  |  | Dual Antennas |  |  |  |  | Triple Antennas |  |  |  |  | Quad Antennas |  |  |  |  | Dual Antennas |  |  |  |  | Triple Antennas |  |  |  |  | Quad Antennas |  |  |  |  | Single Antenna |  |  |  |  | Dual Antennas |  |  |  |  | Dual Antennas |  |  |  |  | Triple Antennas |  |  |  |  | Triple Antennas |  |  |  |  | Triple Antennas |  |  |  |  | Quad Antennas |  |  |  |  | Quad Antennas |  |  |  |  | Quad Antennas |  |  |  |  | Dual Antennas |  |  |  |  | Dual Antennas |  |  |  |  | Triple Antennas |  |  |  |  | Triple Antennas |  |  |  |  | Triple Antennas |  |  |  |  | Quad Antennas |  |  |  |  | Quad Antennas |  |  |  |  | Quad Antennas |  |  |  |  | Dual Antennas |  |  |  |  | Triple Antennas |  |  |  |  | Quad Antennas |  |  |  |  | Single Antenna |  |  |  |  | Dual Antennas |  |  |  |  | Triple Antennas |  |  |  |  | Quad Antennas |  |  |  |  | Single Antenna |  |  |  |  | Dual Antennas |  |  |  |  | Dual Antennas |  |  |  |  | Triple Antennas |  |  |  |  | Triple Antennas |  |  |  |  | Triple Antennas |  |  |  |  | Quad Antennas |  |  |  |  | Quad Antennas |  |  |  |  | Quad Antennas |  |  |  |  | Dual Antennas |  |  |  |  | Dual Antennas |  |  |  |  | Triple Antennas |  |  |  |  | Triple Antennas |  |  |  |  | Triple Antennas |  |  |  |  | Quad Antennas |  |  |  |  | Quad Antennas |  |  |  |  | Quad Antennas |  |  |  |  | Dual Antennas |  |  |  |  | Triple Antennas |  |  |  |  | Quad Antennas |  |  |  |  | Single Antenna |  |  |  |  | Dual Antennas |  |  |  |  | Triple Antennas |  |  |  |  | Quad Antennas |  |  |  |  | Single Antenna |  |  |  |  | Dual Antennas |  |  |  |  | Dual Antennas |  |  |  |  | Triple Antennas |  |  |  |  | Triple Antennas |  |  |  |  | Triple Antennas |  |  |  |  | Quad Antennas |  |  |  |  | Quad Antennas |  |  |  |  | Quad Antennas |  |  |  |  | Dual Antennas |  |  |  |  | Dual Antennas |  |  |  |  | Triple Antennas |  |  |  |  | Triple Antennas |  |  |  |  | Triple Antennas |  |  |  |  | Quad Antennas |  |  |  |  | Quad Antennas |  |  |  |  | Quad Antennas |  |  |  |  | Dual Antennas |  |  |  |  | Triple Antennas |  |  |  |  | Quad Antennas
|  |  | 6 to 54 Mb/s |  |  |  |  | 6 to 54 Mb/s |  |  |  |  | 6 to 54 Mb/s |  |  |  |  | 6 to 54 Mb/s |  |  |  |  | 6 to 54 Mb/s |  |  |  |  | 6 to 54 Mb/s |  |  |  |  | 6 to 54 Mb/s |  |  |  |  | M0 to M7 |  |  |  |  | M0 to M7 |  |  |  |  | M8 to M15 |  |  |  |  | M0 to M7 |  |  |  |  | M8 to M15 |  |  |  |  | M16 to M23 |  |  |  |  | M0 to M7 |  |  |  |  | M8 to M15 |  |  |  |  | M16 to M23 |  |  |  |  | M0 to M7 |  |  |  |  | M8 to M15 |  |  |  |  | M0 to M7 |  |  |  |  | M8 to M15 |  |  |  |  | M16 to M23 |  |  |  |  | M0 to M7 |  |  |  |  | M8 to M15 |  |  |  |  | M16 to M23 |  |  |  |  | M0 to M7 |  |  |  |  | M0 to M7 |  |  |  |  | M0 to M7 |  |  |  |  | 6 to 54 Mb/s |  |  |  |  | 6 to 54 Mb/s |  |  |  |  | 6 to 54 Mb/s |  |  |  |  | 6 to 54 Mb/s |  |  |  |  | M0 to M7 |  |  |  |  | M0 to M7 |  |  |  |  | M8 to M15 |  |  |  |  | M0 to M7 |  |  |  |  | M8 to M15 |  |  |  |  | M16 to M23 |  |  |  |  | M0 to M7 |  |  |  |  | M8 to M15 |  |  |  |  | M16 to M23 |  |  |  |  | M0 to M7 |  |  |  |  | M8 to M15 |  |  |  |  | M0 to M7 |  |  |  |  | M8 to M15 |  |  |  |  | M16 to M23 |  |  |  |  | M0 to M7 |  |  |  |  | M8 to M15 |  |  |  |  | M16 to M23 |  |  |  |  | M0 to M7 |  |  |  |  | M0 to M7 |  |  |  |  | M0 to M7 |  |  |  |  | 6 to 54 Mb/s |  |  |  |  | 6 to 54 Mb/s |  |  |  |  | 6 to 54 Mb/s |  |  |  |  | 6 to 54 Mb/s |  |  |  |  | M0 to M7 |  |  |  |  | M0 to M7 |  |  |  |  | M8 to M15 |  |  |  |  | M0 to M7 |  |  |  |  | M8 to M15 |  |  |  |  | M16 to M23 |  |  |  |  | M0 to M7 |  |  |  |  | M8 to M15 |  |  |  |  | M16 to M23 |  |  |  |  | M0 to M7 |  |  |  |  | M8 to M15 |  |  |  |  | M0 to M7 |  |  |  |  | M8 to M15 |  |  |  |  | M16 to M23 |  |  |  |  | M0 to M7 |  |  |  |  | M8 to M15 |  |  |  |  | M16 to M23 |  |  |  |  | M0 to M7 |  |  |  |  | M0 to M7 |  |  |  |  | M0 to M7
[38 empty] | M0.1 to M9.1 |  |  |  |  | M0.1 to M9.1 |  |  |  |  | M0.2 to M9.2 |  |  |  |  | M0.1 to M9.1 |  |  |  |  | M0.2 to M9.2 |  |  |  |  | M0.3 to M9.3 |  |  |  |  | M0.1 to M9.1 |  |  |  |  | M0.2 to M9.2 |  |  |  |  | M0.3 to M9.3 |  |  |  |  | M0.1 to M9.1 |  |  |  |  | M0.2 to M9.2 |  |  |  |  | M0.1 to M9.1 |  |  |  |  | M0.2 to M9.2 |  |  |  |  | M0.3 to M9.3 |  |  |  |  | M0.1 to M9.1 |  |  |  |  | M0.2 to M9.2 |  |  |  |  | M0.3 to M9.3 |  |  |  |  | M0.1 to M9.1 |  |  |  |  | M0.1 to M9.1 |  |  |  |  | M0.1 to M9.1 | [24 empty] | M0.1 to M9.1 |  |  |  |  | M0.1 to M9.1 |  |  |  |  | M0.2 to M9.2 |  |  |  |  | M0.1 to M9.1 |  |  |  |  | M0.2 to M9.2 |  |  |  |  | M0.3 to M9.3 |  |  |  |  | M0.1 to M9.1 |  |  |  |  | M0.2 to M9.2 |  |  |  |  | M0.3 to M9.3 |  |  |  |  | M0.1 to M9.1 |  |  |  |  | M0.2 to M9.2 |  |  |  |  | M0.1 to M9.1 |  |  |  |  | M0.2 to M9.2 |  |  |  |  | M0.3 to M9.3 |  |  |  |  | M0.1 to M9.1 |  |  |  |  | M0.2 to M9.2 |  |  |  |  | M0.3 to M9.3 |  |  |  |  | M0.1 to M9.1 |  |  |  |  | M0.1 to M9.1 |  |  |  |  | M0.1 to M9.1 | [24 empty] | M0.1 to M9.1 |  |  |  |  | M0.1 to M9.1 |  |  |  |  | M0.2 to M9.2 |  |  |  |  | M0.1 to M9.1 |  |  |  |  | M0.2 to M9.2 |  |  |  |  | M0.3 to M9.3 |  |  |  |  | M0.1 to M9.1 |  |  |  |  | M0.2 to M9.2 |  |  |  |  | M0.3 to M9.3 |  |  |  |  | M0.1 to M9.1 |  |  |  |  | M0.2 to M9.2 |  |  |  |  | M0.1 to M9.1 |  |  |  |  | M0.2 to M9.2 |  |  |  |  | M0.3 to M9.3 |  |  |  |  | M0.1 to M9.1 |  |  |  |  | M0.2 to M9.2 |  |  |  |  | M0.3 to M9.3 |  |  |  |  | M0.1 to M9.1 |  |  |  |  | M0.1 to M9.1 |  |  |  |  | M0.1 to M9.1
Band | Freq (MHz) | Ch ID | A | B | C | D | Total Pwr | A | B | C | D | Total Pwr | A | B | C | D | Total Pwr | A | B | C | D | Total Pwr | A | B | C | D | Total Pwr | A | B | C | D | Total Pwr | A | B | C | D | Total Pwr | A | B | C | D | Total Pwr | A | B | C | D | Total Pwr | A | B | C | D | Total Pwr | A | B | C | D | Total Pwr | A | B | C | D | Total Pwr | A | B | C | D | Total Pwr | A | B | C | D | Total Pwr | A | B | C | D | Total Pwr | A | B | C | D | Total Pwr | A | B | C | D | Total Pwr | A | B | C | D | Total Pwr | A | B | C | D | Total Pwr | A | B | C | D | Total Pwr | A | B | C | D | Total Pwr | A | B | C | D | Total Pwr | A | B | C | D | Total Pwr | A | B | C | D | Total Pwr | A | B | C | D | Total Pwr | A | B | C | D | Total Pwr | A | B | C | D | Total Pwr | A | B | C | D | Total Pwr | A | B | C | D | Total Pwr | A | B | C | D | Total Pwr | A | B | C | D | Total Pwr | A | B | C | D | Total Pwr | A | B | C | D | Total Pwr | A | B | C | D | Total Pwr | A | B | C | D | Total Pwr | A | B | C | D | Total Pwr | A | B | C | D | Total Pwr | A | B | C | D | Total Pwr | A | B | C | D | Total Pwr | A | B | C | D | Total Pwr | A | B | C | D | Total Pwr | A | B | C | D | Total Pwr | A | B | C | D | Total Pwr | A | B | C | D | Total Pwr | A | B | C | D | Total Pwr | A | B | C | D | Total Pwr | A | B | C | D | Total Pwr | A | B | C | D | Total Pwr | A | B | C | D | Total Pwr | A | B | C | D | Total Pwr | A | B | C | D | Total Pwr | A | B | C | D | Total Pwr | A | B | C | D | Total Pwr | A | B | C | D | Total Pwr | A | B | C | D | Total Pwr | A | B | C | D | Total Pwr | A | B | C | D | Total Pwr | A | B | C | D | Total Pwr | A | B | C | D | Total Pwr | A | B | C | D | Total Pwr | A | B | C | D | Total Pwr | A | B | C | D | Total Pwr | A | B | C | D | Total Pwr | A | B | C | D | Total Pwr | A | B | C | D | Total Pwr | A | B | C | D | Total Pwr | A | B | C | D | Total Pwr | A | B | C | D | Total Pwr | A | B | C | D | Total Pwr | A | B | C | D | Total Pwr | A | B | C | D | Total Pwr | A | B | C | D | Total Pwr | A | B | C | D | Total Pwr | A | B | C | D | Total Pwr | A | B | C | D | Total Pwr
UNII-1 | 5180 | 36 | -99 |  |  |  | -99 | -99 | -99 |  |  | -99 | -99 | -99 | -99 |  | -99 | -99 | -99 | -99 | -99 | -99 | -99 | -99 |  |  | -99 | -99 | -99 | -99 |  | -99 | -99 | -99 | -99 | -99 | -99 | -99 |  |  |  | -99 | -99 | -99 |  |  | -99 | -99 | -99 |  |  | -99 | -99 | -99 | -99 |  | -99 | -99 | -99 | -99 |  | -99 | -99 | -99 | -99 |  | -99 | -99 | -99 | -99 | -99 | -99 | -99 | -99 | -99 | -99 | -99 | -99 | -99 | -99 | -99 | -99 | -99 | -99 |  |  | -99 | -99 | -99 |  |  | -99 | -99 | -99 | -99 |  | -99 | -99 | -99 | -99 |  | -99 | -99 | -99 | -99 |  | -99 | -99 | -99 | -99 | -99 | -99 | -99 | -99 | -99 | -99 | -99 | -99 | -99 | -99 | -99 | -99 | -99 | -99 |  |  | -99 | -99 | -99 | -99 |  | -99 | -99 | -99 | -99 | -99 | -99 | -99 |  |  |  | -99 | 14 | 14 |  |  | -99 | -99 | -99 | -99 |  | -99 | -99 | -99 | -99 | -99 | -99 | -99 |  |  |  | -99 | -99 | -99 |  |  | -99 | -99 | -99 |  |  | -99 | -99 | -99 | -99 |  | -99 | -99 | -99 | -99 |  | -99 | 12 | 12 | 12 |  | -99 | -99 | -99 | -99 | -99 | -99 | -99 | -99 | -99 | -99 | -99 | -99 | -99 | -99 | -99 | -99 | -99 | -99 |  |  | -99 | -99 | -99 |  |  | -99 | -99 | -99 | -99 |  | -99 | -99 | -99 | -99 |  | -99 | -99 | -99 | -99 |  | -99 | 5 | 5 | 5 | 5 | 11 | 8 | 8 | 8 | 8 | 14 | 10 | 10 | 10 | 10 | 16 | 14 | 14 |  |  | -99 | -99 | -99 | -99 |  | -99 | -99 | -99 | -99 | -99 | -99 | -99 |  |  |  | -99 | -99 | -99 |  |  | -99 | -99 | -99 | -99 |  | -99 | -99 | -99 | -99 | -99 | -99 | -99 |  |  |  | -99 | -99 | -99 |  |  | -99 | -99 | -99 |  |  | -99 | -99 | -99 | -99 |  | -99 | -99 | -99 | -99 |  | -99 | 12 | 12 | 12 |  | -99 | -99 | -99 | -99 | -99 | -99 | -99 | -99 | -99 | -99 | -99 | -99 | -99 | -99 | -99 | -99 | -99 | -99 |  |  | -99 | -99 | -99 |  |  | -99 | -99 | -99 | -99 |  | -99 | -99 | -99 | -99 |  | -99 | 12 | 12 | 12 |  | -99 | -99 | -99 | -99 | -99 | -99 | -99 | -99 | -99 | -99 | -99 | -99 | -99 | -99 | -99 | -99 | -99 | -99 |  |  | -99 | -99 | -99 | -99 |  | -99 | -99 | -99 | -99 | -99 | -99
| 5200 | 40 | -99 |  |  |  | -99 | -99 | -99 |  |  | -99 | -99 | -99 | -99 |  | -99 | -99 | -99 | -99 | -99 | -99 | -99 | -99 |  |  | -99 | -99 | -99 | -99 |  | -99 | -99 | -99 | -99 | -99 | -99 | -99 |  |  |  | -99 | -99 | -99 |  |  | -99 | -99 | -99 |  |  | -99 | -99 | -99 | -99 |  | -99 | -99 | -99 | -99 |  | -99 | -99 | -99 | -99 |  | -99 | -99 | -99 | -99 | -99 | -99 | -99 | -99 | -99 | -99 | -99 | -99 | -99 | -99 | -99 | -99 | -99 | -99 |  |  | -99 | -99 | -99 |  |  | -99 | -99 | -99 | -99 |  | -99 | -99 | -99 | -99 |  | -99 | -99 | -99 | -99 |  | -99 | -99 | -99 | -99 | -99 | -99 | -99 | -99 | -99 | -99 | -99 | -99 | -99 | -99 | -99 | -99 | -99 | -99 |  |  | -99 | -99 | -99 | -99 |  | -99 | -99 | -99 | -99 | -99 | -99
| 5220 | 44 | -99 |  |  |  | -99 | -99 | -99 |  |  | -99 | -99 | -99 | -99 |  | -99 | -99 | -99 | -99 | -99 | -99 | -99 | -99 |  |  | -99 | -99 | -99 | -99 |  | -99 | -99 | -99 | -99 | -99 | -99 | -99 |  |  |  | -99 | -99 | -99 |  |  | -99 | -99 | -99 |  |  | -99 | -99 | -99 | -99 |  | -99 | -99 | -99 | -99 |  | -99 | -99 | -99 | -99 |  | -99 | -99 | -99 | -99 | -99 | -99 | -99 | -99 | -99 | -99 | -99 | -99 | -99 | -99 | -99 | -99 | -99 | -99 |  |  | -99 | -99 | -99 |  |  | -99 | -99 | -99 | -99 |  | -99 | -99 | -99 | -99 |  | -99 | -99 | -99 | -99 |  | -99 | -99 | -99 | -99 | -99 | -99 | -99 | -99 | -99 | -99 | -99 | -99 | -99 | -99 | -99 | -99 | -99 | -99 |  |  | -99 | -99 | -99 | -99 |  | -99 | -99 | -99 | -99 | -99 | -99 | -99 |  |  |  | 17 | 14 | 14 |  |  | -99 | -99 | -99 | -99 |  | -99 | -99 | -99 | -99 | -99 | -99 | -99 |  |  |  | -99 | -99 | -99 |  |  | -99 | -99 | -99 |  |  | -99 | -99 | -99 | -99 |  | -99 | -99 | -99 | -99 |  | 17 | 12 | 12 | 12 |  | -99 | -99 | -99 | -99 | -99 | -99 | -99 | -99 | -99 | -99 | -99 | -99 | -99 | -99 | -99 | -99 | -99 | -99 |  |  | -99 | -99 | -99 |  |  | -99 | -99 | -99 | -99 |  | -99 | -99 | -99 | -99 |  | -99 | -99 | -99 | -99 |  | 17 | 5 | 5 | 5 | 5 | 11 | 8 | 8 | 8 | 8 | 14 | 10 | 10 | 10 | 10 | 16 | 14 | 14 |  |  | -99 | -99 | -99 | -99 |  | -99 | -99 | -99 | -99 | -99 | -99
| 5240 | 48 | -99 |  |  |  | -99 | -99 | -99 |  |  | -99 | -99 | -99 | -99 |  | -99 | -99 | -99 | -99 | -99 | -99 | -99 | -99 |  |  | -99 | -99 | -99 | -99 |  | -99 | -99 | -99 | -99 | -99 | -99 | -99 |  |  |  | -99 | -99 | -99 |  |  | -99 | -99 | -99 |  |  | -99 | -99 | -99 | -99 |  | -99 | -99 | -99 | -99 |  | -99 | -99 | -99 | -99 |  | -99 | -99 | -99 | -99 | -99 | -99 | -99 | -99 | -99 | -99 | -99 | -99 | -99 | -99 | -99 | -99 | -99 | -99 |  |  | -99 | -99 | -99 |  |  | -99 | -99 | -99 | -99 |  | -99 | -99 | -99 | -99 |  | -99 | -99 | -99 | -99 |  | -99 | -99 | -99 | -99 | -99 | -99 | -99 | -99 | -99 | -99 | -99 | -99 | -99 | -99 | -99 | -99 | -99 | -99 |  |  | -99 | -99 | -99 | -99 |  | -99 | -99 | -99 | -99 | -99 | -99
UNII-2 | 5260 | 52 | -99 |  |  |  | -99 | -99 | -99 |  |  | -99 | -99 | -99 | -99 |  | -99 | -99 | -99 | -99 | -99 | -99 | -99 | -99 |  |  | -99 | -99 | -99 | -99 |  | -99 | -99 | -99 | -99 | -99 | -99 | -99 |  |  |  | -99 | -99 | -99 |  |  | -99 | -99 | -99 |  |  | -99 | -99 | -99 | -99 |  | -99 | -99 | -99 | -99 |  | -99 | -99 | -99 | -99 |  | -99 | -99 | -99 | -99 | -99 | -99 | -99 | -99 | -99 | -99 | -99 | -99 | -99 | -99 | -99 | -99 | -99 | -99 |  |  | -99 | -99 | -99 |  |  | -99 | -99 | -99 | -99 |  | -99 | -99 | -99 | -99 |  | -99 | -99 | -99 | -99 |  | -99 | -99 | -99 | -99 | -99 | -99 | -99 | -99 | -99 | -99 | -99 | -99 | -99 | -99 | -99 | -99 | -99 | -99 |  |  | -99 | -99 | -99 | -99 |  | -99 | -99 | -99 | -99 | -99 | -99 | 17 |  |  |  | 17 | 14 | 14 |  |  | -99 | -99 | -99 | -99 |  | -99 | -99 | -99 | -99 | -99 | -99 | -99 |  |  |  | -99 | -99 | -99 |  |  | -99 | -99 | -99 |  |  | -99 | -99 | -99 | -99 |  | -99 | -99 | -99 | -99 |  | 17 | 12 | 12 | 12 |  | -99 | -99 | -99 | -99 | -99 | -99 | -99 | -99 | -99 | -99 | -99 | -99 | -99 | -99 | -99 | -99 | -99 | -99 |  |  | -99 | -99 | -99 |  |  | -99 | -99 | -99 | -99 |  | -99 | -99 | -99 | -99 |  | -99 | -99 | -99 | -99 |  | 17 | 5 | 5 | 5 | 5 | 11 | 8 | 8 | 8 | 8 | 14 | 10 | 10 | 10 | 10 | 16 | 14 | 14 |  |  | -99 | -99 | -99 | -99 |  | -99 | -99 | -99 | -99 | -99 | -99 | -99 |  |  |  | -99 | -99 | -99 |  |  | -99 | -99 | -99 | -99 |  | -99 | -99 | -99 | -99 | -99 | -99 | -99 |  |  |  | -99 | -99 | -99 |  |  | -99 | -99 | -99 |  |  | -99 | -99 | -99 | -99 |  | -99 | -99 | -99 | -99 |  | 17 | 12 | 12 | 12 |  | -99 | -99 | -99 | -99 | -99 | -99 | -99 | -99 | -99 | -99 | -99 | -99 | -99 | -99 | -99 | -99 | -99 | -99 |  |  | -99 | -99 | -99 |  |  | -99 | -99 | -99 | -99 |  | -99 | -99 | -99 | -99 |  | 15 | 12 | 12 | 12 |  | -99 | -99 | -99 | -99 | -99 | -99 | -99 | -99 | -99 | -99 | -99 | -99 | -99 | -99 | -99 | -99 | -99 | -99 |  |  | -99 | -99 | -99 | -99 |  | -99 | -99 | -99 | -99 | -99 | -99
| 5280 | 56 | -99 |  |  |  | -99 | -99 | -99 |  |  | -99 | -99 | -99 | -99 |  | -99 | -99 | -99 | -99 | -99 | -99 | -99 | -99 |  |  | -99 | -99 | -99 | -99 |  | -99 | -99 | -99 | -99 | -99 | -99 | -99 |  |  |  | -99 | -99 | -99 |  |  | -99 | -99 | -99 |  |  | -99 | -99 | -99 | -99 |  | -99 | -99 | -99 | -99 |  | -99 | -99 | -99 | -99 |  | -99 | -99 | -99 | -99 | -99 | -99 | -99 | -99 | -99 | -99 | -99 | -99 | -99 | -99 | -99 | -99 | -99 | -99 |  |  | -99 | -99 | -99 |  |  | -99 | -99 | -99 | -99 |  | -99 | -99 | -99 | -99 |  | -99 | -99 | -99 | -99 |  | -99 | -99 | -99 | -99 | -99 | -99 | -99 | -99 | -99 | -99 | -99 | -99 | -99 | -99 | -99 | -99 | -99 | -99 |  |  | -99 | -99 | -99 | -99 |  | -99 | -99 | -99 | -99 | -99 | -99
| 5300 | 60 | -99 |  |  |  | -99 | -99 | -99 |  |  | -99 | -99 | -99 | -99 |  | -99 | -99 | -99 | -99 | -99 | -99 | -99 | -99 |  |  | -99 | -99 | -99 | -99 |  | -99 | -99 | -99 | -99 | -99 | -99 | -99 |  |  |  | -99 | -99 | -99 |  |  | -99 | -99 | -99 |  |  | -99 | -99 | -99 | -99 |  | -99 | -99 | -99 | -99 |  | -99 | -99 | -99 | -99 |  | -99 | -99 | -99 | -99 | -99 | -99 | -99 | -99 | -99 | -99 | -99 | -99 | -99 | -99 | -99 | -99 | -99 | -99 |  |  | -99 | -99 | -99 |  |  | -99 | -99 | -99 | -99 |  | -99 | -99 | -99 | -99 |  | -99 | -99 | -99 | -99 |  | -99 | -99 | -99 | -99 | -99 | -99 | -99 | -99 | -99 | -99 | -99 | -99 | -99 | -99 | -99 | -99 | -99 | -99 |  |  | -99 | -99 | -99 | -99 |  | -99 | -99 | -99 | -99 | -99 | -99 | 17 |  |  |  | 17 | 14 | 14 |  |  | -99 | -99 | -99 | -99 |  | -99 | -99 | -99 | -99 | -99 | -99 | -99 |  |  |  | -99 | -99 | -99 |  |  | -99 | -99 | -99 |  |  | -99 | -99 | -99 | -99 |  | -99 | -99 | -99 | -99 |  | 17 | 12 | 12 | 12 |  | -99 | -99 | -99 | -99 | -99 | -99 | -99 | -99 | -99 | -99 | -99 | -99 | -99 | -99 | -99 | -99 | -99 | -99 |  |  | -99 | -99 | -99 |  |  | -99 | -99 | -99 | -99 |  | -99 | -99 | -99 | -99 |  | -99 | -99 | -99 | -99 |  | 17 | 5 | 5 | 5 | 5 | 11 | 8 | 8 | 8 | 8 | 14 | 10 | 10 | 10 | 10 | 16 | 14 | 14 |  |  | -99 | -99 | -99 | -99 |  | -99 | -99 | -99 | -99 | -99 | -99
| 5320 | 64 | -99 |  |  |  | -99 | -99 | -99 |  |  | -99 | -99 | -99 | -99 |  | -99 | -99 | -99 | -99 | -99 | -99 | -99 | -99 |  |  | -99 | -99 | -99 | -99 |  | -99 | -99 | -99 | -99 | -99 | -99 | -99 |  |  |  | -99 | -99 | -99 |  |  | -99 | -99 | -99 |  |  | -99 | -99 | -99 | -99 |  | -99 | -99 | -99 | -99 |  | -99 | -99 | -99 | -99 |  | -99 | -99 | -99 | -99 | -99 | -99 | -99 | -99 | -99 | -99 | -99 | -99 | -99 | -99 | -99 | -99 | -99 | -99 |  |  | -99 | -99 | -99 |  |  | -99 | -99 | -99 | -99 |  | -99 | -99 | -99 | -99 |  | -99 | -99 | -99 | -99 |  | -99 | -99 | -99 | -99 | -99 | -99 | -99 | -99 | -99 | -99 | -99 | -99 | -99 | -99 | -99 | -99 | -99 | -99 |  |  | -99 | -99 | -99 | -99 |  | -99 | -99 | -99 | -99 | -99 | -99
UNII-2Ext | 5500 | 100 | -99 |  |  |  | -99 | -99 | -99 |  |  | -99 | -99 | -99 | -99 |  | -99 | -99 | -99 | -99 | -99 | -99 | -99 | -99 |  |  | -99 | -99 | -99 | -99 |  | -99 | -99 | -99 | -99 | -99 | -99 | -99 |  |  |  | -99 | -99 | -99 |  |  | -99 | -99 | -99 |  |  | -99 | -99 | -99 | -99 |  | -99 | -99 | -99 | -99 |  | -99 | -99 | -99 | -99 |  | -99 | -99 | -99 | -99 | -99 | -99 | -99 | -99 | -99 | -99 | -99 | -99 | -99 | -99 | -99 | -99 | -99 | -99 |  |  | -99 | -99 | -99 |  |  | -99 | -99 | -99 | -99 |  | -99 | -99 | -99 | -99 |  | -99 | -99 | -99 | -99 |  | -99 | -99 | -99 | -99 | -99 | -99 | -99 | -99 | -99 | -99 | -99 | -99 | -99 | -99 | -99 | -99 | -99 | -99 |  |  | -99 | -99 | -99 | -99 |  | -99 | -99 | -99 | -99 | -99 | -99 | 17 |  |  |  | 17 | 17 | 17 |  |  | -99 | -99 | -99 | -99 |  | -99 | -99 | -99 | -99 | -99 | -99 | -99 |  |  |  | -99 | -99 | -99 |  |  | -99 | -99 | -99 |  |  | -99 | -99 | -99 | -99 |  | -99 | -99 | -99 | -99 |  | 22 | 17 | 17 | 17 |  | -99 | -99 | -99 | -99 | -99 | -99 | -99 | -99 | -99 | -99 | -99 | -99 | -99 | -99 | -99 | -99 | -99 | -99 |  |  | -99 | -99 | -99 |  |  | -99 | -99 | -99 | -99 |  | -99 | -99 | -99 | -99 |  | -99 | -99 | -99 | -99 |  | 22 | 12 | 12 | 12 | 12 | 18 | 15 | 15 | 15 | 15 | 21 | 17 | 17 | 17 | 17 | 23 | 17 | 17 |  |  | -99 | -99 | -99 | -99 |  | -99 | -99 | -99 | -99 | -99 | -99 | 17 |  |  |  | -99 | -99 | -99 |  |  | -99 | -99 | -99 | -99 |  | -99 | -99 | -99 | -99 | -99 | -99 | -99 |  |  |  | -99 | -99 | -99 |  |  | -99 | -99 | -99 |  |  | -99 | -99 | -99 | -99 |  | -99 | -99 | -99 | -99 |  | 22 | 17 | 17 | 17 |  | -99 | -99 | -99 | -99 | -99 | -99 | -99 | -99 | -99 | -99 | -99 | -99 | -99 | -99 | -99 | -99 | -99 | -99 |  |  | -99 | -99 | -99 |  |  | -99 | -99 | -99 | -99 |  | -99 | -99 | -99 | -99 |  | 22 | 17 | 17 | 17 |  | -99 | -99 | -99 | -99 | -99 | -99 | -99 | -99 | -99 | -99 | -99 | -99 | -99 | -99 | -99 | -99 | -99 | -99 |  |  | -99 | -99 | -99 | -99 |  | -99 | -99 | -99 | -99 | -99 | -99
| 5520 | 104 | -99 |  |  |  | -99 | -99 | -99 |  |  | -99 | -99 | -99 | -99 |  | -99 | -99 | -99 | -99 | -99 | -99 | -99 | -99 |  |  | -99 | -99 | -99 | -99 |  | -99 | -99 | -99 | -99 | -99 | -99 | -99 |  |  |  | -99 | -99 | -99 |  |  | -99 | -99 | -99 |  |  | -99 | -99 | -99 | -99 |  | -99 | -99 | -99 | -99 |  | -99 | -99 | -99 | -99 |  | -99 | -99 | -99 | -99 | -99 | -99 | -99 | -99 | -99 | -99 | -99 | -99 | -99 | -99 | -99 | -99 | -99 | -99 |  |  | -99 | -99 | -99 |  |  | -99 | -99 | -99 | -99 |  | -99 | -99 | -99 | -99 |  | -99 | -99 | -99 | -99 |  | -99 | -99 | -99 | -99 | -99 | -99 | -99 | -99 | -99 | -99 | -99 | -99 | -99 | -99 | -99 | -99 | -99 | -99 |  |  | -99 | -99 | -99 | -99 |  | -99 | -99 | -99 | -99 | -99 | -99
| 5540 | 108 | -99 |  |  |  | -99 | -99 | -99 |  |  | -99 | -99 | -99 | -99 |  | -99 | -99 | -99 | -99 | -99 | -99 | -99 | -99 |  |  | -99 | -99 | -99 | -99 |  | -99 | -99 | -99 | -99 | -99 | -99 | -99 |  |  |  | -99 | -99 | -99 |  |  | -99 | -99 | -99 |  |  | -99 | -99 | -99 | -99 |  | -99 | -99 | -99 | -99 |  | -99 | -99 | -99 | -99 |  | -99 | -99 | -99 | -99 | -99 | -99 | -99 | -99 | -99 | -99 | -99 | -99 | -99 | -99 | -99 | -99 | -99 | -99 |  |  | -99 | -99 | -99 |  |  | -99 | -99 | -99 | -99 |  | -99 | -99 | -99 | -99 |  | -99 | -99 | -99 | -99 |  | -99 | -99 | -99 | -99 | -99 | -99 | -99 | -99 | -99 | -99 | -99 | -99 | -99 | -99 | -99 | -99 | -99 | -99 |  |  | -99 | -99 | -99 | -99 |  | -99 | -99 | -99 | -99 | -99 | -99 | 17 |  |  |  | 17 | 17 | 17 |  |  | -99 | -99 | -99 | -99 |  | -99 | -99 | -99 | -99 | -99 | -99 | -99 |  |  |  | -99 | -99 | -99 |  |  | -99 | -99 | -99 |  |  | -99 | -99 | -99 | -99 |  | -99 | -99 | -99 | -99 |  | 22 | 17 | 17 | 17 |  | -99 | -99 | -99 | -99 | -99 | -99 | -99 | -99 | -99 | -99 | -99 | -99 | -99 | -99 | -99 | -99 | -99 | -99 |  |  | -99 | -99 | -99 |  |  | -99 | -99 | -99 | -99 |  | -99 | -99 | -99 | -99 |  | -99 | -99 | -99 | -99 |  | 22 | 12 | 12 | 12 | 12 | 18 | 15 | 15 | 15 | 15 | 21 | 17 | 17 | 17 | 17 | 23 | 17 | 17 |  |  | -99 | -99 | -99 | -99 |  | -99 | -99 | -99 | -99 | -99 | -99
| 5560 | 112 | -99 |  |  |  | -99 | -99 | -99 |  |  | -99 | -99 | -99 | -99 |  | -99 | -99 | -99 | -99 | -99 | -99 | -99 | -99 |  |  | -99 | -99 | -99 | -99 |  | -99 | -99 | -99 | -99 | -99 | -99 | -99 |  |  |  | -99 | -99 | -99 |  |  | -99 | -99 | -99 |  |  | -99 | -99 | -99 | -99 |  | -99 | -99 | -99 | -99 |  | -99 | -99 | -99 | -99 |  | -99 | -99 | -99 | -99 | -99 | -99 | -99 | -99 | -99 | -99 | -99 | -99 | -99 | -99 | -99 | -99 | -99 | -99 |  |  | -99 | -99 | -99 |  |  | -99 | -99 | -99 | -99 |  | -99 | -99 | -99 | -99 |  | -99 | -99 | -99 | -99 |  | -99 | -99 | -99 | -99 | -99 | -99 | -99 | -99 | -99 | -99 | -99 | -99 | -99 | -99 | -99 | -99 | -99 | -99 |  |  | -99 | -99 | -99 | -99 |  | -99 | -99 | -99 | -99 | -99 | -99
| 5580 | 116 | -99 |  |  |  | -99 | -99 | -99 |  |  | -99 | -99 | -99 | -99 |  | -99 | -99 | -99 | -99 | -99 | -99 | -99 | -99 |  |  | -99 | -99 | -99 | -99 |  | -99 | -99 | -99 | -99 | -99 | -99 | -99 |  |  |  | -99 | -99 | -99 |  |  | -99 | -99 | -99 |  |  | -99 | -99 | -99 | -99 |  | -99 | -99 | -99 | -99 |  | -99 | -99 | -99 | -99 |  | -99 | -99 | -99 | -99 | -99 | -99 | -99 | -99 | -99 | -99 | -99 | -99 | -99 | -99 | -99 | -99 | -99 | -99 |  |  | -99 | -99 | -99 |  |  | -99 | -99 | -99 | -99 |  | -99 | -99 | -99 | -99 |  | -99 | -99 | -99 | -99 |  | -99 | -99 | -99 | -99 | -99 | -99 | -99 | -99 | -99 | -99 | -99 | -99 | -99 | -99 | -99 | -99 | -99 | -99 |  |  | -99 | -99 | -99 | -99 |  | -99 | -99 | -99 | -99 | -99 | -99 | 17 |  |  |  | 17 | 17 | 17 |  |  | -99 | -99 | -99 | -99 |  | -99 | -99 | -99 | -99 | -99 | -99 | -99 |  |  |  | -99 | -99 | -99 |  |  | -99 | -99 | -99 |  |  | -99 | -99 | -99 | -99 |  | -99 | -99 | -99 | -99 |  | 22 | 17 | 17 | 17 |  | -99 | -99 | -99 | -99 | -99 | -99 | -99 | -99 | -99 | -99 | -99 | -99 | -99 | -99 | -99 | -99 | -99 | -99 |  |  | -99 | -99 | -99 |  |  | -99 | -99 | -99 | -99 |  | -99 | -99 | -99 | -99 |  | -99 | -99 | -99 | -99 |  | 22 | 12 | 12 | 12 | 12 | 18 | 15 | 15 | 15 | 15 | 21 | 17 | 17 | 17 | 17 | 23 | 17 | 17 |  |  | -99 | -99 | -99 | -99 |  | -99 | -99 | -99 | -99 | -99 | -99 | 17 |  |  |  | -99 | -99 | -99 |  |  | -99 | -99 | -99 | -99 |  | -99 | -99 | -99 | -99 | -99 | -99 | -99 |  |  |  | -99 | -99 | -99 |  |  | -99 | -99 | -99 |  |  | -99 | -99 | -99 | -99 |  | -99 | -99 | -99 | -99 |  | 22 | 17 | 17 | 17 |  | -99 | -99 | -99 | -99 | -99 | -99 | -99 | -99 | -99 | -99 | -99 | -99 | -99 | -99 | -99 | -99 | -99 | -99 |  |  | -99 | -99 | -99 |  |  | -99 | -99 | -99 | -99 |  | -99 | -99 | -99 | -99 |  | 22 | 17 | 17 | 17 |  | -99 | -99 | -99 | -99 | -99 | -99 | -99 | -99 | -99 | -99 | -99 | -99 | -99 | -99 | -99 | -99 | -99 | -99 |  |  | -99 | -99 | -99 | -99 |  | -99 | -99 | -99 | -99 | -99 | -99
| 5600 | 120 | -99 |  |  |  | -99 | -99 | -99 |  |  | -99 | -99 | -99 | -99 |  | -99 | -99 | -99 | -99 | -99 | -99 | -99 | -99 |  |  | -99 | -99 | -99 | -99 |  | -99 | -99 | -99 | -99 | -99 | -99 | -99 |  |  |  | -99 | -99 | -99 |  |  | -99 | -99 | -99 |  |  | -99 | -99 | -99 | -99 |  | -99 | -99 | -99 | -99 |  | -99 | -99 | -99 | -99 |  | -99 | -99 | -99 | -99 | -99 | -99 | -99 | -99 | -99 | -99 | -99 | -99 | -99 | -99 | -99 | -99 | -99 | -99 |  |  | -99 | -99 | -99 |  |  | -99 | -99 | -99 | -99 |  | -99 | -99 | -99 | -99 |  | -99 | -99 | -99 | -99 |  | -99 | -99 | -99 | -99 | -99 | -99 | -99 | -99 | -99 | -99 | -99 | -99 | -99 | -99 | -99 | -99 | -99 | -99 |  |  | -99 | -99 | -99 | -99 |  | -99 | -99 | -99 | -99 | -99 | -99
| 5620 | 124 | -99 |  |  |  | -99 | -99 | -99 |  |  | -99 | -99 | -99 | -99 |  | -99 | -99 | -99 | -99 | -99 | -99 | -99 | -99 |  |  | -99 | -99 | -99 | -99 |  | -99 | -99 | -99 | -99 | -99 | -99 | -99 |  |  |  | -99 | -99 | -99 |  |  | -99 | -99 | -99 |  |  | -99 | -99 | -99 | -99 |  | -99 | -99 | -99 | -99 |  | -99 | -99 | -99 | -99 |  | -99 | -99 | -99 | -99 | -99 | -99 | -99 | -99 | -99 | -99 | -99 | -99 | -99 | -99 | -99 | -99 | -99 | -99 |  |  | -99 | -99 | -99 |  |  | -99 | -99 | -99 | -99 |  | -99 | -99 | -99 | -99 |  | -99 | -99 | -99 | -99 |  | -99 | -99 | -99 | -99 | -99 | -99 | -99 | -99 | -99 | -99 | -99 | -99 | -99 | -99 | -99 | -99 | -99 | -99 |  |  | -99 | -99 | -99 | -99 |  | -99 | -99 | -99 | -99 | -99 | -99 | 17 |  |  |  | 17 | 17 | 17 |  |  | -99 | -99 | -99 | -99 |  | -99 | -99 | -99 | -99 | -99 | -99 | -99 |  |  |  | -99 | -99 | -99 |  |  | -99 | -99 | -99 |  |  | -99 | -99 | -99 | -99 |  | -99 | -99 | -99 | -99 |  | 22 | 17 | 17 | 17 |  | -99 | -99 | -99 | -99 | -99 | -99 | -99 | -99 | -99 | -99 | -99 | -99 | -99 | -99 | -99 | -99 | -99 | -99 |  |  | -99 | -99 | -99 |  |  | -99 | -99 | -99 | -99 |  | -99 | -99 | -99 | -99 |  | -99 | -99 | -99 | -99 |  | 22 | 12 | 12 | 12 | 12 | 18 | 15 | 15 | 15 | 15 | 21 | 17 | 17 | 17 | 17 | 23 | 17 | 17 |  |  | -99 | -99 | -99 | -99 |  | -99 | -99 | -99 | -99 | -99 | -99
| 5640 | 128 | -99 |  |  |  | -99 | -99 | -99 |  |  | -99 | -99 | -99 | -99 |  | -99 | -99 | -99 | -99 | -99 | -99 | -99 | -99 |  |  | -99 | -99 | -99 | -99 |  | -99 | -99 | -99 | -99 | -99 | -99 | -99 |  |  |  | -99 | -99 | -99 |  |  | -99 | -99 | -99 |  |  | -99 | -99 | -99 | -99 |  | -99 | -99 | -99 | -99 |  | -99 | -99 | -99 | -99 |  | -99 | -99 | -99 | -99 | -99 | -99 | -99 | -99 | -99 | -99 | -99 | -99 | -99 | -99 | -99 | -99 | -99 | -99 |  |  | -99 | -99 | -99 |  |  | -99 | -99 | -99 | -99 |  | -99 | -99 | -99 | -99 |  | -99 | -99 | -99 | -99 |  | -99 | -99 | -99 | -99 | -99 | -99 | -99 | -99 | -99 | -99 | -99 | -99 | -99 | -99 | -99 | -99 | -99 | -99 |  |  | -99 | -99 | -99 | -99 |  | -99 | -99 | -99 | -99 | -99 | -99
| 5660 | 132 | -99 |  |  |  | -99 | -99 | -99 |  |  | -99 | -99 | -99 | -99 |  | -99 | -99 | -99 | -99 | -99 | -99 | -99 | -99 |  |  | -99 | -99 | -99 | -99 |  | -99 | -99 | -99 | -99 | -99 | -99 | -99 |  |  |  | -99 | -99 | -99 |  |  | -99 | -99 | -99 |  |  | -99 | -99 | -99 | -99 |  | -99 | -99 | -99 | -99 |  | -99 | -99 | -99 | -99 |  | -99 | -99 | -99 | -99 | -99 | -99 | -99 | -99 | -99 | -99 | -99 | -99 | -99 | -99 | -99 | -99 | -99 | -99 |  |  | -99 | -99 | -99 |  |  | -99 | -99 | -99 | -99 |  | -99 | -99 | -99 | -99 |  | -99 | -99 | -99 | -99 |  | -99 | -99 | -99 | -99 | -99 | -99 | -99 | -99 | -99 | -99 | -99 | -99 | -99 | -99 | -99 | -99 | -99 | -99 |  |  | -99 | -99 | -99 | -99 |  | -99 | -99 | -99 | -99 | -99 | -99 | 17 |  |  |  | 17 | 17 | 17 |  |  | -99 | -99 | -99 | -99 |  | -99 | -99 | -99 | -99 | -99 | -99 | -99 |  |  |  | -99 | -99 | -99 |  |  | -99 | -99 | -99 |  |  | -99 | -99 | -99 | -99 |  | -99 | -99 | -99 | -99 |  | 22 | 17 | 17 | 17 |  | -99 | -99 | -99 | -99 | -99 | -99 | -99 | -99 | -99 | -99 | -99 | -99 | -99 | -99 | -99 | -99 | -99 | -99 |  |  | -99 | -99 | -99 |  |  | -99 | -99 | -99 | -99 |  | -99 | -99 | -99 | -99 |  | -99 | -99 | -99 | -99 |  | 22 | 12 | 12 | 12 | 12 | 18 | 15 | 15 | 15 | 15 | 21 | 17 | 17 | 17 | 17 | 23 | 17 | 17 |  |  | -99 | -99 | -99 | -99 |  | -99 | -99 | -99 | -99 | -99 | -99
| 5680 | 136 | -99 |  |  |  | -99 | -99 | -99 |  |  | -99 | -99 | -99 | -99 |  | -99 | -99 | -99 | -99 | -99 | -99 | -99 | -99 |  |  | -99 | -99 | -99 | -99 |  | -99 | -99 | -99 | -99 | -99 | -99 | -99 |  |  |  | -99 | -99 | -99 |  |  | -99 | -99 | -99 |  |  | -99 | -99 | -99 | -99 |  | -99 | -99 | -99 | -99 |  | -99 | -99 | -99 | -99 |  | -99 | -99 | -99 | -99 | -99 | -99 | -99 | -99 | -99 | -99 | -99 | -99 | -99 | -99 | -99 | -99 | -99 | -99 |  |  | -99 | -99 | -99 |  |  | -99 | -99 | -99 | -99 |  | -99 | -99 | -99 | -99 |  | -99 | -99 | -99 | -99 |  | -99 | -99 | -99 | -99 | -99 | -99 | -99 | -99 | -99 | -99 | -99 | -99 | -99 | -99 | -99 | -99 | -99 | -99 |  |  | -99 | -99 | -99 | -99 |  | -99 | -99 | -99 | -99 | -99 | -99
| 5700 | 140 | -99 |  |  |  | -99 | -99 | -99 |  |  | -99 | -99 | -99 | -99 |  | -99 | -99 | -99 | -99 | -99 | -99 | -99 | -99 |  |  | -99 | -99 | -99 | -99 |  | -99 | -99 | -99 | -99 | -99 | -99 | -99 |  |  |  | -99 | -99 | -99 |  |  | -99 | -99 | -99 |  |  | -99 | -99 | -99 | -99 |  | -99 | -99 | -99 | -99 |  | -99 | -99 | -99 | -99 |  | -99 | -99 | -99 | -99 | -99 | -99 | -99 | -99 | -99 | -99 | -99 | -99 | -99 | -99 | -99 | -99 | -99 | -99 |  |  | -99 | -99 | -99 |  |  | -99 | -99 | -99 | -99 |  | -99 | -99 | -99 | -99 |  | -99 | -99 | -99 | -99 |  | -99 | -99 | -99 | -99 | -99 | -99 | -99 | -99 | -99 | -99 | -99 | -99 | -99 | -99 | -99 | -99 | -99 | -99 |  |  | -99 | -99 | -99 | -99 |  | -99 | -99 | -99 | -99 | -99 | -99
UNII-3 | 5745 | 149 | -99 |  |  |  | -99 | -99 | -99 |  |  | -99 | -99 | -99 | -99 |  | -99 | -99 | -99 | -99 | -99 | -99 | -99 | -99 |  |  | -99 | -99 | -99 | -99 |  | -99 | -99 | -99 | -99 | -99 | -99 | -99 |  |  |  | -99 | -99 | -99 |  |  | -99 | -99 | -99 |  |  | -99 | -99 | -99 | -99 |  | -99 | -99 | -99 | -99 |  | -99 | -99 | -99 | -99 |  | -99 | -99 | -99 | -99 | -99 | -99 | -99 | -99 | -99 | -99 | -99 | -99 | -99 | -99 | -99 | -99 | -99 | -99 |  |  | -99 | -99 | -99 |  |  | -99 | -99 | -99 | -99 |  | -99 | -99 | -99 | -99 |  | -99 | -99 | -99 | -99 |  | -99 | -99 | -99 | -99 | -99 | -99 | -99 | -99 | -99 | -99 | -99 | -99 | -99 | -99 | -99 | -99 | -99 | -99 |  |  | -99 | -99 | -99 | -99 |  | -99 | -99 | -99 | -99 | -99 | -99 | -99 |  |  |  | -99 | -99 | -99 |  |  | -99 | -99 | -99 | -99 |  | -99 | -99 | -99 | -99 | -99 | -99 | -99 |  |  |  | -99 | -99 | -99 |  |  | -99 | -99 | -99 |  |  | -99 | -99 | -99 | -99 |  | -99 | -99 | -99 | -99 |  | -99 | -99 | -99 | -99 |  | -99 | -99 | -99 | -99 | -99 | -99 | -99 | -99 | -99 | -99 | -99 | -99 | -99 | -99 | -99 | -99 | -99 | -99 |  |  | -99 | -99 | -99 |  |  | -99 | -99 | -99 | -99 |  | -99 | -99 | -99 | -99 |  | -99 | -99 | -99 | -99 |  | -99 | -99 | -99 | -99 | -99 | -99 | -99 | -99 | -99 | -99 | -99 | -99 | -99 | -99 | -99 | -99 | -99 | -99 |  |  | -99 | -99 | -99 | -99 |  | -99 | -99 | -99 | -99 | -99 | -99 | -99 |  |  |  | -99 | -99 | -99 |  |  | -99 | -99 | -99 | -99 |  | -99 | -99 | -99 | -99 | -99 | -99 | -99 |  |  |  | -99 | -99 | -99 |  |  | -99 | -99 | -99 |  |  | -99 | -99 | -99 | -99 |  | -99 | -99 | -99 | -99 |  | -99 | -99 | -99 | -99 |  | -99 | -99 | -99 | -99 | -99 | -99 | -99 | -99 | -99 | -99 | -99 | -99 | -99 | -99 | -99 | -99 | -99 | -99 |  |  | -99 | -99 | -99 |  |  | -99 | -99 | -99 | -99 |  | -99 | -99 | -99 | -99 |  | -99 | -99 | -99 | -99 |  | -99 | -99 | -99 | -99 | -99 | -99 | -99 | -99 | -99 | -99 | -99 | -99 | -99 | -99 | -99 | -99 | -99 | -99 |  |  | -99 | -99 | -99 | -99 |  | -99 | -99 | -99 | -99 | -99 | -99
| 5765 | 153 | -99 |  |  |  | -99 | -99 | -99 |  |  | -99 | -99 | -99 | -99 |  | -99 | -99 | -99 | -99 | -99 | -99 | -99 | -99 |  |  | -99 | -99 | -99 | -99 |  | -99 | -99 | -99 | -99 | -99 | -99 | -99 |  |  |  | -99 | -99 | -99 |  |  | -99 | -99 | -99 |  |  | -99 | -99 | -99 | -99 |  | -99 | -99 | -99 | -99 |  | -99 | -99 | -99 | -99 |  | -99 | -99 | -99 | -99 | -99 | -99 | -99 | -99 | -99 | -99 | -99 | -99 | -99 | -99 | -99 | -99 | -99 | -99 |  |  | -99 | -99 | -99 |  |  | -99 | -99 | -99 | -99 |  | -99 | -99 | -99 | -99 |  | -99 | -99 | -99 | -99 |  | -99 | -99 | -99 | -99 | -99 | -99 | -99 | -99 | -99 | -99 | -99 | -99 | -99 | -99 | -99 | -99 | -99 | -99 |  |  | -99 | -99 | -99 | -99 |  | -99 | -99 | -99 | -99 | -99 | -99
| 5785 | 157 | -99 |  |  |  | -99 | -99 | -99 |  |  | -99 | -99 | -99 | -99 |  | -99 | -99 | -99 | -99 | -99 | -99 | -99 | -99 |  |  | -99 | -99 | -99 | -99 |  | -99 | -99 | -99 | -99 | -99 | -99 | -99 |  |  |  | -99 | -99 | -99 |  |  | -99 | -99 | -99 |  |  | -99 | -99 | -99 | -99 |  | -99 | -99 | -99 | -99 |  | -99 | -99 | -99 | -99 |  | -99 | -99 | -99 | -99 | -99 | -99 | -99 | -99 | -99 | -99 | -99 | -99 | -99 | -99 | -99 | -99 | -99 | -99 |  |  | -99 | -99 | -99 |  |  | -99 | -99 | -99 | -99 |  | -99 | -99 | -99 | -99 |  | -99 | -99 | -99 | -99 |  | -99 | -99 | -99 | -99 | -99 | -99 | -99 | -99 | -99 | -99 | -99 | -99 | -99 | -99 | -99 | -99 | -99 | -99 |  |  | -99 | -99 | -99 | -99 |  | -99 | -99 | -99 | -99 | -99 | -99 | -99 |  |  |  | -99 | -99 | -99 |  |  | -99 | -99 | -99 | -99 |  | -99 | -99 | -99 | -99 | -99 | -99 | -99 |  |  |  | -99 | -99 | -99 |  |  | -99 | -99 | -99 |  |  | -99 | -99 | -99 | -99 |  | -99 | -99 | -99 | -99 |  | -99 | -99 | -99 | -99 |  | -99 | -99 | -99 | -99 | -99 | -99 | -99 | -99 | -99 | -99 | -99 | -99 | -99 | -99 | -99 | -99 | -99 | -99 |  |  | -99 | -99 | -99 |  |  | -99 | -99 | -99 | -99 |  | -99 | -99 | -99 | -99 |  | -99 | -99 | -99 | -99 |  | -99 | -99 | -99 | -99 | -99 | -99 | -99 | -99 | -99 | -99 | -99 | -99 | -99 | -99 | -99 | -99 | -99 | -99 |  |  | -99 | -99 | -99 | -99 |  | -99 | -99 | -99 | -99 | -99 | -99
| 5805 | 161 | -99 |  |  |  | -99 | -99 | -99 |  |  | -99 | -99 | -99 | -99 |  | -99 | -99 | -99 | -99 | -99 | -99 | -99 | -99 |  |  | -99 | -99 | -99 | -99 |  | -99 | -99 | -99 | -99 | -99 | -99 | -99 |  |  |  | -99 | -99 | -99 |  |  | -99 | -99 | -99 |  |  | -99 | -99 | -99 | -99 |  | -99 | -99 | -99 | -99 |  | -99 | -99 | -99 | -99 |  | -99 | -99 | -99 | -99 | -99 | -99 | -99 | -99 | -99 | -99 | -99 | -99 | -99 | -99 | -99 | -99 | -99 | -99 |  |  | -99 | -99 | -99 |  |  | -99 | -99 | -99 | -99 |  | -99 | -99 | -99 | -99 |  | -99 | -99 | -99 | -99 |  | -99 | -99 | -99 | -99 | -99 | -99 | -99 | -99 | -99 | -99 | -99 | -99 | -99 | -99 | -99 | -99 | -99 | -99 |  |  | -99 | -99 | -99 | -99 |  | -99 | -99 | -99 | -99 | -99 | -99
5.8 ISM | 5825 | 165 | -99 |  |  |  | -99 | -99 | -99 |  |  | -99 | -99 | -99 | -99 |  | -99 | -99 | -99 | -99 | -99 | -99 | -99 | -99 |  |  | -99 | -99 | -99 | -99 |  | -99 | -99 | -99 | -99 | -99 | -99 | -99 |  |  |  | -99 | -99 | -99 |  |  | -99 | -99 | -99 |  |  | -99 | -99 | -99 | -99 |  | -99 | -99 | -99 | -99 |  | -99 | -99 | -99 | -99 |  | -99 | -99 | -99 | -99 | -99 | -99 | -99 | -99 | -99 | -99 | -99 | -99 | -99 | -99 | -99 | -99 | -99 | -99 |  |  | -99 | -99 | -99 |  |  | -99 | -99 | -99 | -99 |  | -99 | -99 | -99 | -99 |  | -99 | -99 | -99 | -99 |  | -99 | -99 | -99 | -99 | -99 | -99 | -99 | -99 | -99 | -99 | -99 | -99 | -99 | -99 | -99 | -99 | -99 | -99 |  |  | -99 | -99 | -99 | -99 |  | -99 | -99 | -99 | -99 | -99 | -99
| 5845 | 169
| 5865 | 173