## Country to Channel Mapping
Country | Country Designator | Band | Tab | Channels
Aaland | AX | 2G | 2G P -2C | 2412 | 2417 | 2422 | 2427 | 2432 | 2437 | 2442 | 2447 | 2452 | 2457 | 2462 | 2467 | 2472
Aaland | AX | 2G | 2G S -2C | 2412 | 2417 | 2422 | 2427 | 2432 | 2437 | 2442 | 2447 | 2452 | 2457 | 2462 | 2467 | 2472
Aaland | AX | 2G | 2G AUX -2C | 2412 | 2417 | 2422 | 2427 | 2432 | 2437 | 2442 | 2447 | 2452 | 2457 | 2462 | 2467 | 2472
Aaland | AX | 5G | 5G AUX -2I | 5180 | 5200 | 5220 | 5240 | 5260 | 5280 | 5300 | 5320 | 5500 | 5520 | 5540 | 5560 | 5580 | 5600 | 5620 | 5640 | 5660 | 5680 | 5700 |  | 5745 | 5765 | 5785 | 5805 | 5825
Aaland | AX | 5G | 5G P -2I | 5180 | 5200 | 5220 | 5240 | 5260 | 5280 | 5300 | 5320 | 5500 | 5520 | 5540 | 5560 | 5580 | 5600 | 5620 | 5640 | 5660 | 5680 | 5700 |  | 5745 | 5765 | 5785 | 5805 | 5825
Aaland | AX | 6G | 6G -2A
Aaland | AX | 6G | 6G AUX -2A
Afghanistan | AF | 2G | 2G P -2C | 2412 | 2417 | 2422 | 2427 | 2432 | 2437 | 2442 | 2447 | 2452 | 2457 | 2462 | 2467 | 2472
Afghanistan | AF | 2G | 2G S -2C | 2412 | 2417 | 2422 | 2427 | 2432 | 2437 | 2442 | 2447 | 2452 | 2457 | 2462 | 2467 | 2472
Afghanistan | AF | 2G | 2G AUX -2C | 2412 | 2417 | 2422 | 2427 | 2432 | 2437 | 2442 | 2447 | 2452 | 2457 | 2462 | 2467 | 2472
Afghanistan | AF | 5G | 5G AUX -2I | 5180 | 5200 | 5220 | 5240 | 5260 | 5280 | 5300 | 5320 | 5500 | 5520 | 5540 | 5560 | 5580 | 5600 | 5620 | 5640 | 5660 | 5680 | 5700
Afghanistan | AF | 5G | 5G P -2I | 5180 | 5200 | 5220 | 5240 | 5260 | 5280 | 5300 | 5320 | 5500 | 5520 | 5540 | 5560 | 5580 | 5600 | 5620 | 5640 | 5660 | 5680 | 5700
Afghanistan | AF | 6G | 6G -2A
Afghanistan | AF | 6G | 6G AUX -2A
Albania | AL | 2G | 2G P -2C | 2412 | 2417 | 2422 | 2427 | 2432 | 2437 | 2442 | 2447 | 2452 | 2457 | 2462 | 2467 | 2472
Albania | AL | 2G | 2G S -2C | 2412 | 2417 | 2422 | 2427 | 2432 | 2437 | 2442 | 2447 | 2452 | 2457 | 2462 | 2467 | 2472
Albania | AL | 2G | 2G AUX -2C | 2412 | 2417 | 2422 | 2427 | 2432 | 2437 | 2442 | 2447 | 2452 | 2457 | 2462 | 2467 | 2472
Albania | AL | 5G | 5G AUX -2I | 5180 | 5200 | 5220 | 5240 | 5260 | 5280 | 5300 | 5320 | 5500 | 5520 | 5540 | 5560 | 5580 | 5600 | 5620 | 5640 | 5660 | 5680 | 5700 |  | 5745 | 5765 | 5785 | 5805 | 5825
Albania | AL | 5G | 5G P -2I | 5180 | 5200 | 5220 | 5240 | 5260 | 5280 | 5300 | 5320 | 5500 | 5520 | 5540 | 5560 | 5580 | 5600 | 5620 | 5640 | 5660 | 5680 | 5700 |  | 5745 | 5765 | 5785 | 5805 | 5825
Albania | AL | 6G | 6G -2D | 5955 | 5975 | 5995 | 6015 | 6035 | 6055 | 6075 | 6095 | 6115 | 6135 | 6155 | 6175 | 6195 | 6215 | 6235 | 6255 | 6275 | 6295 | 6315 | 6335 | 6355 | 6375 | 6395 | 6415
Albania | AL | 6G | 6G AUX -2D | 5955 | 5975 | 5995 | 6015 | 6035 | 6055 | 6075 | 6095 | 6115 | 6135 | 6155 | 6175 | 6195 | 6215 | 6235 | 6255 | 6275 | 6295 | 6315 | 6335 | 6355 | 6375 | 6395 | 6415
Algeria | DZ | 2G | 2G P -2C | 2412 | 2417 | 2422 | 2427 | 2432 | 2437 | 2442 | 2447 | 2452 | 2457 | 2462 | 2467 | 2472
Algeria | DZ | 2G | 2G S -2C | 2412 | 2417 | 2422 | 2427 | 2432 | 2437 | 2442 | 2447 | 2452 | 2457 | 2462 | 2467 | 2472
Algeria | DZ | 2G | 2G AUX -2C | 2412 | 2417 | 2422 | 2427 | 2432 | 2437 | 2442 | 2447 | 2452 | 2457 | 2462 | 2467 | 2472
Algeria | DZ | 5G | 5G AUX -2F | 5180 | 5200 | 5220 | 5240 | 5260 | 5280 | 5300 | 5320
Algeria | DZ | 5G | 5G P -2F | 5180 | 5200 | 5220 | 5240 | 5260 | 5280 | 5300 | 5320
Algeria | DZ | 6G | 6G -2A
Algeria | DZ | 6G | 6G AUX -2A
American Samoa | AS | 2G | 2G P -2A | 2412 | 2417 | 2422 | 2427 | 2432 | 2437 | 2442 | 2447 | 2452 | 2457 | 2462
American Samoa | AS | 2G | 2G S -2A | 2412 | 2417 | 2422 | 2427 | 2432 | 2437 | 2442 | 2447 | 2452 | 2457 | 2462
American Samoa | AS | 2G | 2G AUX -2A | 2412 | 2417 | 2422 | 2427 | 2432 | 2437 | 2442 | 2447 | 2452 | 2457 | 2462
American Samoa | AS | 5G | 5G AUX -2B | 5180 | 5200 | 5220 | 5240 | 5260 | 5280 | 5300 | 5320 | 5500 | 5520 | 5540 | 5560 | 5580 | 5600 | 5620 | 5640 | 5660 | 5680 | 5700 | 5720 | 5745 | 5765 | 5785 | 5805 | 5825
American Samoa | AS | 5G | 5G P -2B | 5180 | 5200 | 5220 | 5240 | 5260 | 5280 | 5300 | 5320 | 5500 | 5520 | 5540 | 5560 | 5580 | 5600 | 5620 | 5640 | 5660 | 5680 | 5700 | 5720 | 5745 | 5765 | 5785 | 5805 | 5825
American Samoa | AS | 6G | 6G -2A
American Samoa | AS | 6G | 6G AUX -2A
Andorra | AD | 2G | 2G P -2C | 2412 | 2417 | 2422 | 2427 | 2432 | 2437 | 2442 | 2447 | 2452 | 2457 | 2462 | 2467 | 2472
Andorra | AD | 2G | 2G S -2C | 2412 | 2417 | 2422 | 2427 | 2432 | 2437 | 2442 | 2447 | 2452 | 2457 | 2462 | 2467 | 2472
Andorra | AD | 2G | 2G AUX -2C | 2412 | 2417 | 2422 | 2427 | 2432 | 2437 | 2442 | 2447 | 2452 | 2457 | 2462 | 2467 | 2472
Andorra | AD | 5G | 5G AUX -2B
Andorra | AD | 5G | 5G P -2B
Andorra | AD | 6G | 6G -2A
Andorra | AD | 6G | 6G AUX -2A
Angola | AO | 2G | 2G P -2C | 2412 | 2417 | 2422 | 2427 | 2432 | 2437 | 2442 | 2447 | 2452 | 2457 | 2462 | 2467 | 2472
Angola | AO | 2G | 2G S -2C | 2412 | 2417 | 2422 | 2427 | 2432 | 2437 | 2442 | 2447 | 2452 | 2457 | 2462 | 2467 | 2472
Angola | AO | 2G | 2G AUX -2C | 2412 | 2417 | 2422 | 2427 | 2432 | 2437 | 2442 | 2447 | 2452 | 2457 | 2462 | 2467 | 2472
Angola | AO | 5G | 5G AUX -2B
Angola | AO | 5G | 5G P -2B
Angola | AO | 6G | 6G -2A
Angola | AO | 6G | 6G AUX -2A
Anguilla Islands | AI | 2G | 2G P -2C | 2412 | 2417 | 2422 | 2427 | 2432 | 2437 | 2442 | 2447 | 2452 | 2457 | 2462 | 2467 | 2472
Anguilla Islands | AI | 2G | 2G S -2C | 2412 | 2417 | 2422 | 2427 | 2432 | 2437 | 2442 | 2447 | 2452 | 2457 | 2462 | 2467 | 2472
Anguilla Islands | AI | 2G | 2G AUX -2C | 2412 | 2417 | 2422 | 2427 | 2432 | 2437 | 2442 | 2447 | 2452 | 2457 | 2462 | 2467 | 2472
Anguilla Islands | AI | 5G | 5G AUX -2J | 5180 | 5200 | 5220 | 5240 | 5260 | 5280 | 5300 | 5320 | 5500 | 5520 | 5540 | 5560 | 5580 | 5600 | 5620 | 5640 | 5660 | 5680 | 5700 |  | 5745 | 5765 | 5785 | 5805 | 5825
Anguilla Islands | AI | 5G | 5G P -2J | 5180 | 5200 | 5220 | 5240 | 5260 | 5280 | 5300 | 5320 | 5500 | 5520 | 5540 | 5560 | 5580 | 5600 | 5620 | 5640 | 5660 | 5680 | 5700 |  | 5745 | 5765 | 5785 | 5805 | 5825
Anguilla Islands | AI | 6G | 6G -2A
Anguilla Islands | AI | 6G | 6G AUX -2A
Antarctica | AQ | 2G
Antarctica | AQ | 2G
Antarctica | AQ | 5G
Antarctica | AQ | 5G
Antarctica | AQ | 5G
Antarctica | AQ | 6G
Antarctica | AQ | 6G
Antigua and Barbuda | AG | 2G | 2G P -2C | 2412 | 2417 | 2422 | 2427 | 2432 | 2437 | 2442 | 2447 | 2452 | 2457 | 2462 | 2467 | 2472
Antigua and Barbuda | AG | 2G | 2G S -2C | 2412 | 2417 | 2422 | 2427 | 2432 | 2437 | 2442 | 2447 | 2452 | 2457 | 2462 | 2467 | 2472
Antigua and Barbuda | AG | 2G | 2G AUX -2C | 2412 | 2417 | 2422 | 2427 | 2432 | 2437 | 2442 | 2447 | 2452 | 2457 | 2462 | 2467 | 2472
Antigua and Barbuda | AG | 5G | 5G AUX -2B
Antigua and Barbuda | AG | 5G | 5G P -2B
Antigua and Barbuda | AG | 6G | 6G -2A
Antigua and Barbuda | AG | 6G | 6G AUX -2A
Argentina | AR | 2G | 2G P -2A | 2412 | 2417 | 2422 | 2427 | 2432 | 2437 | 2442 | 2447 | 2452 | 2457 | 2462
Argentina | AR | 2G | 2G S -2A | 2412 | 2417 | 2422 | 2427 | 2432 | 2437 | 2442 | 2447 | 2452 | 2457 | 2462
Argentina | AR | 2G | 2G AUX -2A | 2412 | 2417 | 2422 | 2427 | 2432 | 2437 | 2442 | 2447 | 2452 | 2457 | 2462
Argentina | AR | 5G | 5G AUX -2A | 5180 | 5200 | 5220 | 5240 | 5260 | 5280 | 5300 | 5320 | 5500 | 5520 | 5540 | 5560 | 5580 |  |  |  | 5660 | 5680 | 5700 |  | 5745 | 5765 | 5785 | 5805 | 5825
Argentina | AR | 5G | 5G P -2A | 5180 | 5200 | 5220 | 5240 | 5260 | 5280 | 5300 | 5320 | 5500 | 5520 | 5540 | 5560 | 5580 |  |  |  | 5660 | 5680 | 5700 |  | 5745 | 5765 | 5785 | 5805 | 5825
Argentina | AR | 6G | 6G -2A | 5955 | 5975 | 5995 | 6015 | 6035 | 6055 | 6075 | 6095 | 6115 | 6135 | 6155 | 6175 | 6195 | 6215 | 6235 | 6255 | 6275 | 6295 | 6315 | 6335 | 6355 | 6375 | 6395 | 6415 | 6435 | 6455 | 6475 | 6495 | 6515 | 6535 | 6555 | 6575 | 6595 | 6615 | 6635 | 6655 | 6675 | 6695 | 6715 | 6735 | 6755 | 6775 | 6795 | 6815 | 6835 | 6855 | 6875 | 6895 | 6915 | 6935 | 6955 | 6975 | 6995 | 7015 | 7035 | 7055 | 7075 | 7095 | 7115
Argentina | AR | 6G | 6G AUX -2A | 5955 | 5975 | 5995 | 6015 | 6035 | 6055 | 6075 | 6095 | 6115 | 6135 | 6155 | 6175 | 6195 | 6215 | 6235 | 6255 | 6275 | 6295 | 6315 | 6335 | 6355 | 6375 | 6395 | 6415 | 6435 | 6455 | 6475 | 6495 | 6515 | 6535 | 6555 | 6575 | 6595 | 6615 | 6635 | 6655 | 6675 | 6695 | 6715 | 6735 | 6755 | 6775 | 6795 | 6815 | 6835 | 6855 | 6875 | 6895 | 6915 | 6935 | 6955 | 6975 | 6995 | 7015 | 7035 | 7055 | 7075 | 7095 | 7115
Armenia | AM | 2G | 2G P -2C | 2412 | 2417 | 2422 | 2427 | 2432 | 2437 | 2442 | 2447 | 2452 | 2457 | 2462 | 2467 | 2472
Armenia | AM | 2G | 2G S -2C | 2412 | 2417 | 2422 | 2427 | 2432 | 2437 | 2442 | 2447 | 2452 | 2457 | 2462 | 2467 | 2472
Armenia | AM | 2G | 2G AUX -2C | 2412 | 2417 | 2422 | 2427 | 2432 | 2437 | 2442 | 2447 | 2452 | 2457 | 2462 | 2467 | 2472
Armenia | AM | 5G | 5G AUX -2B
Armenia | AM | 5G | 5G P -2B
Armenia | AM | 6G | 6G -2A
Armenia | AM | 6G | 6G AUX -2A
Aruba | AW | 2G | 2G P -2C | 2412 | 2417 | 2422 | 2427 | 2432 | 2437 | 2442 | 2447 | 2452 | 2457 | 2462 | 2467 | 2472
Aruba | AW | 2G | 2G S -2C | 2412 | 2417 | 2422 | 2427 | 2432 | 2437 | 2442 | 2447 | 2452 | 2457 | 2462 | 2467 | 2472
Aruba | AW | 2G | 2G AUX -2C | 2412 | 2417 | 2422 | 2427 | 2432 | 2437 | 2442 | 2447 | 2452 | 2457 | 2462 | 2467 | 2472
Aruba | AW | 5G | 5G AUX -2I | 5180 | 5200 | 5220 | 5240 | 5260 | 5280 | 5300 | 5320 | 5500 | 5520 | 5540 | 5560 | 5580 | 5600 | 5620 | 5640 | 5660 | 5680 | 5700 |  | 5745 | 5765 | 5785 | 5805 | 5825
Aruba | AW | 5G | 5G P -2I | 5180 | 5200 | 5220 | 5240 | 5260 | 5280 | 5300 | 5320 | 5500 | 5520 | 5540 | 5560 | 5580 | 5600 | 5620 | 5640 | 5660 | 5680 | 5700 |  | 5745 | 5765 | 5785 | 5805 | 5825
Aruba | AW | 6G | 6G -2A
Aruba | AW | 6G | 6G AUX -2A
Ascension Island | SH | 2G | 2G P -2C | 2412 | 2417 | 2422 | 2427 | 2432 | 2437 | 2442 | 2447 | 2452 | 2457 | 2462 | 2467 | 2472
Ascension Island | SH | 2G | 2G S -2C | 2412 | 2417 | 2422 | 2427 | 2432 | 2437 | 2442 | 2447 | 2452 | 2457 | 2462 | 2467 | 2472
Ascension Island | SH | 2G | 2G AUX -2C | 2412 | 2417 | 2422 | 2427 | 2432 | 2437 | 2442 | 2447 | 2452 | 2457 | 2462 | 2467 | 2472
Ascension Island | SH | 5G | 5G AUX -2J | 5180 | 5200 | 5220 | 5240 | 5260 | 5280 | 5300 | 5320 | 5500 | 5520 | 5540 | 5560 | 5580 | 5600 | 5620 | 5640 | 5660 | 5680 | 5700 |  | 5745 | 5765 | 5785 | 5805 | 5825
Ascension Island | SH | 5G | 5G P -2J | 5180 | 5200 | 5220 | 5240 | 5260 | 5280 | 5300 | 5320 | 5500 | 5520 | 5540 | 5560 | 5580 | 5600 | 5620 | 5640 | 5660 | 5680 | 5700 |  | 5745 | 5765 | 5785 | 5805 | 5825
Ascension Island | SH | 6G | 6G -2A
Ascension Island | SH | 6G | 6G AUX -2A
Australia | AU | 2G | 2G P -2A | 2412 | 2417 | 2422 | 2427 | 2432 | 2437 | 2442 | 2447 | 2452 | 2457 | 2462
Australia | AU | 2G | 2G S -2A | 2412 | 2417 | 2422 | 2427 | 2432 | 2437 | 2442 | 2447 | 2452 | 2457 | 2462
Australia | AU | 2G | 2G AUX -2A | 2412 | 2417 | 2422 | 2427 | 2432 | 2437 | 2442 | 2447 | 2452 | 2457 | 2462
Australia | AU | 5G | 5G AUX -2E | 5180 | 5200 | 5220 | 5240 | 5260 | 5280 | 5300 | 5320 | 5500 | 5520 | 5540 | 5560 | 5580 |  |  |  | 5660 | 5680 | 5700 | 5720 | 5745 | 5765 | 5785 | 5805 | 5825
Australia | AU | 5G | 5G P -2E | 5180 | 5200 | 5220 | 5240 | 5260 | 5280 | 5300 | 5320 | 5500 | 5520 | 5540 | 5560 | 5580 |  |  |  | 5660 | 5680 | 5700 | 5720 | 5745 | 5765 | 5785 | 5805 | 5825
Australia | AU | 6G | 6G -2D | 5955 | 5975 | 5995 | 6015 | 6035 | 6055 | 6075 | 6095 | 6115 | 6135 | 6155 | 6175 | 6195 | 6215 | 6235 | 6255 | 6275 | 6295 | 6315 | 6335 | 6355 | 6375 | 6395 | 6415
Australia | AU | 6G | 6G AUX -2D | 5955 | 5975 | 5995 | 6015 | 6035 | 6055 | 6075 | 6095 | 6115 | 6135 | 6155 | 6175 | 6195 | 6215 | 6235 | 6255 | 6275 | 6295 | 6315 | 6335 | 6355 | 6375 | 6395 | 6415
Austria | AT | 2G | 2G P -2C | 2412 | 2417 | 2422 | 2427 | 2432 | 2437 | 2442 | 2447 | 2452 | 2457 | 2462 | 2467 | 2472
Austria | AT | 2G | 2G S -2C | 2412 | 2417 | 2422 | 2427 | 2432 | 2437 | 2442 | 2447 | 2452 | 2457 | 2462 | 2467 | 2472
Austria | AT | 2G | 2G AUX -2C | 2412 | 2417 | 2422 | 2427 | 2432 | 2437 | 2442 | 2447 | 2452 | 2457 | 2462 | 2467 | 2472
Austria | AT | 5G | 5G AUX -2I | 5180 | 5200 | 5220 | 5240 | 5260 | 5280 | 5300 | 5320 | 5500 | 5520 | 5540 | 5560 | 5580 | 5600 | 5620 | 5640 | 5660 | 5680 | 5700 |  | 5745 | 5765 | 5785 | 5805 | 5825
Austria | AT | 5G | 5G P -2I | 5180 | 5200 | 5220 | 5240 | 5260 | 5280 | 5300 | 5320 | 5500 | 5520 | 5540 | 5560 | 5580 | 5600 | 5620 | 5640 | 5660 | 5680 | 5700 |  | 5745 | 5765 | 5785 | 5805 | 5825
Austria | AT | 6G | 6G -2D | 5955 | 5975 | 5995 | 6015 | 6035 | 6055 | 6075 | 6095 | 6115 | 6135 | 6155 | 6175 | 6195 | 6215 | 6235 | 6255 | 6275 | 6295 | 6315 | 6335 | 6355 | 6375 | 6395 | 6415
Austria | AT | 6G | 6G AUX -2D | 5955 | 5975 | 5995 | 6015 | 6035 | 6055 | 6075 | 6095 | 6115 | 6135 | 6155 | 6175 | 6195 | 6215 | 6235 | 6255 | 6275 | 6295 | 6315 | 6335 | 6355 | 6375 | 6395 | 6415
Azerbaijan | AZ | 2G | 2G P -2C | 2412 | 2417 | 2422 | 2427 | 2432 | 2437 | 2442 | 2447 | 2452 | 2457 | 2462 | 2467 | 2472
Azerbaijan | AZ | 2G | 2G S -2C | 2412 | 2417 | 2422 | 2427 | 2432 | 2437 | 2442 | 2447 | 2452 | 2457 | 2462 | 2467 | 2472
Azerbaijan | AZ | 2G | 2G AUX -2C | 2412 | 2417 | 2422 | 2427 | 2432 | 2437 | 2442 | 2447 | 2452 | 2457 | 2462 | 2467 | 2472
Azerbaijan | AZ | 5G | 5G AUX -2I | 5180 | 5200 | 5220 | 5240 | 5260 | 5280 | 5300 | 5320 | 5500 | 5520 | 5540 | 5560 | 5580 | 5600 | 5620 | 5640 | 5660 | 5680 | 5700
Azerbaijan | AZ | 5G | 5G P -2I | 5180 | 5200 | 5220 | 5240 | 5260 | 5280 | 5300 | 5320 | 5500 | 5520 | 5540 | 5560 | 5580 | 5600 | 5620 | 5640 | 5660 | 5680 | 5700
Azerbaijan | AZ | 6G | 6G -2D | 5955 | 5975 | 5995 | 6015 | 6035 | 6055 | 6075 | 6095 | 6115 | 6135 | 6155 | 6175 | 6195 | 6215 | 6235 | 6255 | 6275 | 6295 | 6315 | 6335 | 6355 | 6375 | 6395 | 6415
Azerbaijan | AZ | 6G | 6G AUX -2D | 5955 | 5975 | 5995 | 6015 | 6035 | 6055 | 6075 | 6095 | 6115 | 6135 | 6155 | 6175 | 6195 | 6215 | 6235 | 6255 | 6275 | 6295 | 6315 | 6335 | 6355 | 6375 | 6395 | 6415
Bahamas | BS | 2G | 2G P -2A | 2412 | 2417 | 2422 | 2427 | 2432 | 2437 | 2442 | 2447 | 2452 | 2457 | 2462
Bahamas | BS | 2G | 2G S -2A | 2412 | 2417 | 2422 | 2427 | 2432 | 2437 | 2442 | 2447 | 2452 | 2457 | 2462
Bahamas | BS | 2G | 2G AUX -2A | 2412 | 2417 | 2422 | 2427 | 2432 | 2437 | 2442 | 2447 | 2452 | 2457 | 2462
Bahamas | BS | 5G | 5G AUX -2A | 5180 | 5200 | 5220 | 5240 | 5260 | 5280 | 5300 | 5320 | [12 empty] | 5745 | 5765 | 5785 | 5805 | 5825
Bahamas | BS | 5G | 5G P -2A | 5180 | 5200 | 5220 | 5240 | 5260 | 5280 | 5300 | 5320 | [12 empty] | 5745 | 5765 | 5785 | 5805 | 5825
Bahamas | BS | 6G | 6G -2A
Bahamas | BS | 6G | 6G AUX -2A
Bahrain | BH | 2G | 2G P -2C | 2412 | 2417 | 2422 | 2427 | 2432 | 2437 | 2442 | 2447 | 2452 | 2457 | 2462 | 2467 | 2472
Bahrain | BH | 2G | 2G S -2C | 2412 | 2417 | 2422 | 2427 | 2432 | 2437 | 2442 | 2447 | 2452 | 2457 | 2462 | 2467 | 2472
Bahrain | BH | 2G | 2G AUX -2C | 2412 | 2417 | 2422 | 2427 | 2432 | 2437 | 2442 | 2447 | 2452 | 2457 | 2462 | 2467 | 2472
Bahrain | BH | 5G | 5G AUX -2F | 5180 | 5200 | 5220 | 5240 | 5260 | 5280 | 5300 | 5320
Bahrain | BH | 5G | 5G P -2F | 5180 | 5200 | 5220 | 5240 | 5260 | 5280 | 5300 | 5320
Bahrain | BH | 6G | 6G -2D | 5955 | 5975 | 5995 | 6015 | 6035 | 6055 | 6075 | 6095 | 6115 | 6135 | 6155 | 6175 | 6195 | 6215 | 6235 | 6255 | 6275 | 6295 | 6315 | 6335 | 6355 | 6375 | 6395 | 6415
Bahrain | BH | 6G | 6G AUX -2D | 5955 | 5975 | 5995 | 6015 | 6035 | 6055 | 6075 | 6095 | 6115 | 6135 | 6155 | 6175 | 6195 | 6215 | 6235 | 6255 | 6275 | 6295 | 6315 | 6335 | 6355 | 6375 | 6395 | 6415
Bangladesh | BD | 2G | 2G P -2A | 2412 | 2417 | 2422 | 2427 | 2432 | 2437 | 2442 | 2447 | 2452 | 2457 | 2462
Bangladesh | BD | 2G | 2G S -2A | 2412 | 2417 | 2422 | 2427 | 2432 | 2437 | 2442 | 2447 | 2452 | 2457 | 2462
Bangladesh | BD | 2G | 2G AUX -2A | 2412 | 2417 | 2422 | 2427 | 2432 | 2437 | 2442 | 2447 | 2452 | 2457 | 2462
Bangladesh | BD | 5G | 5G AUX -2B | [20 empty] | 5745 | 5765 | 5785 | 5805 | 5825
Bangladesh | BD | 5G | 5G P -2B | [20 empty] | 5745 | 5765 | 5785 | 5805 | 5825
Bangladesh | BD | 6G | 6G -2D | 5955 | 5975 | 5995 | 6015 | 6035 | 6055 | 6075 | 6095 | 6115 | 6135 | 6155 | 6175 | 6195 | 6215 | 6235 | 6255 | 6275 | 6295 | 6315 | 6335 | 6355 | 6375 | 6395 | 6415
Bangladesh | BD | 6G | 6G AUX -2D | 5955 | 5975 | 5995 | 6015 | 6035 | 6055 | 6075 | 6095 | 6115 | 6135 | 6155 | 6175 | 6195 | 6215 | 6235 | 6255 | 6275 | 6295 | 6315 | 6335 | 6355 | 6375 | 6395 | 6415
Barbados | BB | 2G | 2G P -2A | 2412 | 2417 | 2422 | 2427 | 2432 | 2437 | 2442 | 2447 | 2452 | 2457 | 2462
Barbados | BB | 2G | 2G S -2A | 2412 | 2417 | 2422 | 2427 | 2432 | 2437 | 2442 | 2447 | 2452 | 2457 | 2462
Barbados | BB | 2G | 2G AUX -2A | 2412 | 2417 | 2422 | 2427 | 2432 | 2437 | 2442 | 2447 | 2452 | 2457 | 2462
Barbados | BB | 5G | 5G AUX -2A | 5180 | 5200 | 5220 | 5240 | 5260 | 5280 | 5300 | 5320 | [12 empty] | 5745 | 5765 | 5785 | 5805 | 5825
Barbados | BB | 5G | 5G P -2A | 5180 | 5200 | 5220 | 5240 | 5260 | 5280 | 5300 | 5320 | [12 empty] | 5745 | 5765 | 5785 | 5805 | 5825
Barbados | BB | 6G | 6G -2A
Barbados | BB | 6G | 6G AUX -2A
Belarus | BY | 2G | 2G P -2C | 2412 | 2417 | 2422 | 2427 | 2432 | 2437 | 2442 | 2447 | 2452 | 2457 | 2462 | 2467 | 2472
Belarus | BY | 2G | 2G S -2C | 2412 | 2417 | 2422 | 2427 | 2432 | 2437 | 2442 | 2447 | 2452 | 2457 | 2462 | 2467 | 2472
Belarus | BY | 2G | 2G AUX -2C | 2412 | 2417 | 2422 | 2427 | 2432 | 2437 | 2442 | 2447 | 2452 | 2457 | 2462 | 2467 | 2472
Belarus | BY | 5G | 5G AUX -2I | 5180 | 5200 | 5220 | 5240 | 5260 | 5280 | 5300 | 5320 | 5500 | 5520 | 5540 | 5560 | 5580 | 5600 | 5620 | 5640 | 5660 | 5680 | 5700 |  | 5745 | 5765 | 5785 | 5805 | 5825
Belarus | BY | 5G | 5G P -2I | 5180 | 5200 | 5220 | 5240 | 5260 | 5280 | 5300 | 5320 | 5500 | 5520 | 5540 | 5560 | 5580 | 5600 | 5620 | 5640 | 5660 | 5680 | 5700 |  | 5745 | 5765 | 5785 | 5805 | 5825
Belarus | BY | 6G | 6G -2A
Belarus | BY | 6G | 6G AUX -2A
Belgium | BE | 2G | 2G P -2C | 2412 | 2417 | 2422 | 2427 | 2432 | 2437 | 2442 | 2447 | 2452 | 2457 | 2462 | 2467 | 2472
Belgium | BE | 2G | 2G S -2C | 2412 | 2417 | 2422 | 2427 | 2432 | 2437 | 2442 | 2447 | 2452 | 2457 | 2462 | 2467 | 2472
Belgium | BE | 2G | 2G AUX -2C | 2412 | 2417 | 2422 | 2427 | 2432 | 2437 | 2442 | 2447 | 2452 | 2457 | 2462 | 2467 | 2472
Belgium | BE | 5G | 5G AUX -2I | 5180 | 5200 | 5220 | 5240 | 5260 | 5280 | 5300 | 5320 | 5500 | 5520 | 5540 | 5560 | 5580 | 5600 | 5620 | 5640 | 5660 | 5680 | 5700 |  | 5745 | 5765 | 5785 | 5805 | 5825
Belgium | BE | 5G | 5G P -2I | 5180 | 5200 | 5220 | 5240 | 5260 | 5280 | 5300 | 5320 | 5500 | 5520 | 5540 | 5560 | 5580 | 5600 | 5620 | 5640 | 5660 | 5680 | 5700 |  | 5745 | 5765 | 5785 | 5805 | 5825
Belgium | BE | 6G | 6G -2D | 5955 | 5975 | 5995 | 6015 | 6035 | 6055 | 6075 | 6095 | 6115 | 6135 | 6155 | 6175 | 6195 | 6215 | 6235 | 6255 | 6275 | 6295 | 6315 | 6335 | 6355 | 6375 | 6395 | 6415
Belgium | BE | 6G | 6G AUX -2D | 5955 | 5975 | 5995 | 6015 | 6035 | 6055 | 6075 | 6095 | 6115 | 6135 | 6155 | 6175 | 6195 | 6215 | 6235 | 6255 | 6275 | 6295 | 6315 | 6335 | 6355 | 6375 | 6395 | 6415
Belize | BZ | 2G | 2G P -2A | 2412 | 2417 | 2422 | 2427 | 2432 | 2437 | 2442 | 2447 | 2452 | 2457 | 2462
Belize | BZ | 2G | 2G S -2A | 2412 | 2417 | 2422 | 2427 | 2432 | 2437 | 2442 | 2447 | 2452 | 2457 | 2462
Belize | BZ | 2G | 2G AUX -2A | 2412 | 2417 | 2422 | 2427 | 2432 | 2437 | 2442 | 2447 | 2452 | 2457 | 2462
Belize | BZ | 5G | 5G AUX -2B | 5180 | 5200 | 5220 | 5240 | 5260 | 5280 | 5300 | 5320 | 5500 | 5520 | 5540 | 5560 | 5580 | 5600 | 5620 | 5640 | 5660 | 5680 | 5700 | 5720 | 5745 | 5765 | 5785 | 5805 | 5825
Belize | BZ | 5G | 5G P -2B | 5180 | 5200 | 5220 | 5240 | 5260 | 5280 | 5300 | 5320 | 5500 | 5520 | 5540 | 5560 | 5580 | 5600 | 5620 | 5640 | 5660 | 5680 | 5700 | 5720 | 5745 | 5765 | 5785 | 5805 | 5825
Belize | BZ | 6G | 6G -2A
Belize | BZ | 6G | 6G AUX -2A
Benin | BJ | 2G | 2G P -2C | 2412 | 2417 | 2422 | 2427 | 2432 | 2437 | 2442 | 2447 | 2452 | 2457 | 2462 | 2467 | 2472
Benin | BJ | 2G | 2G S -2C | 2412 | 2417 | 2422 | 2427 | 2432 | 2437 | 2442 | 2447 | 2452 | 2457 | 2462 | 2467 | 2472
Benin | BJ | 2G | 2G AUX -2C | 2412 | 2417 | 2422 | 2427 | 2432 | 2437 | 2442 | 2447 | 2452 | 2457 | 2462 | 2467 | 2472
Benin | BJ | 5G | 5G AUX -2B
Benin | BJ | 5G | 5G P -2B
Benin | BJ | 6G | 6G -2A
Benin | BJ | 6G | 6G AUX -2A
Bermuda | BM | 2G | 2G P -2C | 2412 | 2417 | 2422 | 2427 | 2432 | 2437 | 2442 | 2447 | 2452 | 2457 | 2462 | 2467 | 2472
Bermuda | BM | 2G | 2G S -2C | 2412 | 2417 | 2422 | 2427 | 2432 | 2437 | 2442 | 2447 | 2452 | 2457 | 2462 | 2467 | 2472
Bermuda | BM | 2G | 2G AUX -2C | 2412 | 2417 | 2422 | 2427 | 2432 | 2437 | 2442 | 2447 | 2452 | 2457 | 2462 | 2467 | 2472
Bermuda | BM | 5G | 5G AUX -2J | 5180 | 5200 | 5220 | 5240 | 5260 | 5280 | 5300 | 5320 | 5500 | 5520 | 5540 | 5560 | 5580 | 5600 | 5620 | 5640 | 5660 | 5680 | 5700 |  | 5745 | 5765 | 5785 | 5805 | 5825
Bermuda | BM | 5G | 5G P -2J | 5180 | 5200 | 5220 | 5240 | 5260 | 5280 | 5300 | 5320 | 5500 | 5520 | 5540 | 5560 | 5580 | 5600 | 5620 | 5640 | 5660 | 5680 | 5700 |  | 5745 | 5765 | 5785 | 5805 | 5825
Bermuda | BM | 6G | 6G -2A
Bermuda | BM | 6G | 6G AUX -2A
Bhutan | BT | 2G | 2G P -2C | 2412 | 2417 | 2422 | 2427 | 2432 | 2437 | 2442 | 2447 | 2452 | 2457 | 2462 | 2467 | 2472
Bhutan | BT | 2G | 2G S -2C | 2412 | 2417 | 2422 | 2427 | 2432 | 2437 | 2442 | 2447 | 2452 | 2457 | 2462 | 2467 | 2472
Bhutan | BT | 2G | 2G AUX -2C | 2412 | 2417 | 2422 | 2427 | 2432 | 2437 | 2442 | 2447 | 2452 | 2457 | 2462 | 2467 | 2472
Bhutan | BT | 5G | 5G AUX -2B
Bhutan | BT | 5G | 5G P -2B
Bhutan | BT | 6G | 6G -2A
Bhutan | BT | 6G | 6G AUX -2A
Bolivia | BO | 2G | 2G P -2A | 2412 | 2417 | 2422 | 2427 | 2432 | 2437 | 2442 | 2447 | 2452 | 2457 | 2462
Bolivia | BO | 2G | 2G S -2A | 2412 | 2417 | 2422 | 2427 | 2432 | 2437 | 2442 | 2447 | 2452 | 2457 | 2462
Bolivia | BO | 2G | 2G AUX -2A | 2412 | 2417 | 2422 | 2427 | 2432 | 2437 | 2442 | 2447 | 2452 | 2457 | 2462
Bolivia | BO | 5G | 5G AUX -2G | 2432 2432 2432: 5260; 2437 2437 2437: 5280; 2442 2442 2442: 5300; 2447 2447 2447: 5320 | [9 empty] | 5745 | 5765 | 5785 | 5805 | 5825
Bolivia | BO | 5G | 5G P -2G | 2432 2432 2432: 5260; 2437 2437 2437: 5280; 2442 2442 2442: 5300; 2447 2447 2447: 5320 | [9 empty] | 5745 | 5765 | 5785 | 5805 | 5825
Bolivia | BO | 6G | 6G -2A
Bolivia | BO | 6G | 6G AUX -2A
Bonaire, Saint Eustatius and Saba | BQ | 2G | 2G P -2C | 2412 | 2417 | 2422 | 2427 | 2432 | 2437 | 2442 | 2447 | 2452 | 2457 | 2462 | 2467 | 2472
Bonaire, Saint Eustatius and Saba | BQ | 2G | 2G S -2C | 2412 | 2417 | 2422 | 2427 | 2432 | 2437 | 2442 | 2447 | 2452 | 2457 | 2462 | 2467 | 2472
Bonaire, Saint Eustatius and Saba | BQ | 2G | 2G AUX -2C | 2412 | 2417 | 2422 | 2427 | 2432 | 2437 | 2442 | 2447 | 2452 | 2457 | 2462 | 2467 | 2472
Bonaire, Saint Eustatius and Saba | BQ | 5G | 5G AUX -2I | 5180 | 5200 | 5220 | 5240 | 5260 | 5280 | 5300 | 5320 | 5500 | 5520 | 5540 | 5560 | 5580 | 5600 | 5620 | 5640 | 5660 | 5680 | 5700 |  | 5745 | 5765 | 5785 | 5805 | 5825
Bonaire, Saint Eustatius and Saba | BQ | 5G | 5G P -2I | 5180 | 5200 | 5220 | 5240 | 5260 | 5280 | 5300 | 5320 | 5500 | 5520 | 5540 | 5560 | 5580 | 5600 | 5620 | 5640 | 5660 | 5680 | 5700 |  | 5745 | 5765 | 5785 | 5805 | 5825
Bonaire, Saint Eustatius and Saba | BQ | 6G | 6G -2A
Bonaire, Saint Eustatius and Saba | BQ | 6G | 6G AUX -2A
Bosnia | BA | 2G | 2G P -2C | 2412 | 2417 | 2422 | 2427 | 2432 | 2437 | 2442 | 2447 | 2452 | 2457 | 2462 | 2467 | 2472
Bosnia | BA | 2G | 2G S -2C | 2412 | 2417 | 2422 | 2427 | 2432 | 2437 | 2442 | 2447 | 2452 | 2457 | 2462 | 2467 | 2472
Bosnia | BA | 2G | 2G AUX -2C | 2412 | 2417 | 2422 | 2427 | 2432 | 2437 | 2442 | 2447 | 2452 | 2457 | 2462 | 2467 | 2472
Bosnia | BA | 5G | 5G AUX -2I | 5180 | 5200 | 5220 | 5240 | 5260 | 5280 | 5300 | 5320 | 5500 | 5520 | 5540 | 5560 | 5580 | 5600 | 5620 | 5640 | 5660 | 5680 | 5700 |  | 5745 | 5765 | 5785 | 5805 | 5825
Bosnia | BA | 5G | 5G P -2I | 5180 | 5200 | 5220 | 5240 | 5260 | 5280 | 5300 | 5320 | 5500 | 5520 | 5540 | 5560 | 5580 | 5600 | 5620 | 5640 | 5660 | 5680 | 5700 |  | 5745 | 5765 | 5785 | 5805 | 5825
Bosnia | BA | 6G | 6G -2A
Bosnia | BA | 6G | 6G AUX -2A
Botswana | BW | 2G | 2G P -2C | 2412 | 2417 | 2422 | 2427 | 2432 | 2437 | 2442 | 2447 | 2452 | 2457 | 2462 | 2467 | 2472
Botswana | BW | 2G | 2G S -2C | 2412 | 2417 | 2422 | 2427 | 2432 | 2437 | 2442 | 2447 | 2452 | 2457 | 2462 | 2467 | 2472
Botswana | BW | 2G | 2G AUX -2C | 2412 | 2417 | 2422 | 2427 | 2432 | 2437 | 2442 | 2447 | 2452 | 2457 | 2462 | 2467 | 2472
Botswana | BW | 5G | 5G AUX -2L | 5180 | 5200 | 5220 | 5240 | 5260 | 5280 | 5300 | 5320 | 5500 | 5520 | 5540 | 5560 | 5580 | 5600 | 5620 | 5640 | 5660 | 5680 | 5700
Botswana | BW | 5G | 5G P -2L | 5180 | 5200 | 5220 | 5240 | 5260 | 5280 | 5300 | 5320 | 5500 | 5520 | 5540 | 5560 | 5580 | 5600 | 5620 | 5640 | 5660 | 5680 | 5700
Botswana | BW | 6G | 6G -2A
Botswana | BW | 6G | 6G AUX -2A
Bouvet Island | BV | 2G | 2G P -2C | 2412 | 2417 | 2422 | 2427 | 2432 | 2437 | 2442 | 2447 | 2452 | 2457 | 2462 | 2467 | 2472
Bouvet Island | BV | 2G | 2G S -2C | 2412 | 2417 | 2422 | 2427 | 2432 | 2437 | 2442 | 2447 | 2452 | 2457 | 2462 | 2467 | 2472
Bouvet Island | BV | 2G | 2G AUX -2C | 2412 | 2417 | 2422 | 2427 | 2432 | 2437 | 2442 | 2447 | 2452 | 2457 | 2462 | 2467 | 2472
Bouvet Island | BV | 5G | 5G AUX -2B
Bouvet Island | BV | 5G | 5G P -2B
Bouvet Island | BV | 6G | 6G -2A
Bouvet Island | BV | 6G | 6G AUX -2A
Brazil | BR | 2G | 2G P -2A | 2412 | 2417 | 2422 | 2427 | 2432 | 2437 | 2442 | 2447 | 2452 | 2457 | 2462
Brazil | BR | 2G | 2G S -2A | 2412 | 2417 | 2422 | 2427 | 2432 | 2437 | 2442 | 2447 | 2452 | 2457 | 2462
Brazil | BR | 2G | 2G AUX -2A | 2412 | 2417 | 2422 | 2427 | 2432 | 2437 | 2442 | 2447 | 2452 | 2457 | 2462
Brazil | BR | 5G | 5G AUX -2B | 5180 | 5200 | 5220 | 5240 | 5260 | 5280 | 5300 | 5320 | 5500 | 5520 | 5540 | 5560 | 5580 | 5600 | 5620 | 5640 | 5660 | 5680 | 5700 |  | 5745 | 5765 | 5785 | 5805 | 5825
Brazil | BR | 5G | 5G P -2B | 5180 | 5200 | 5220 | 5240 | 5260 | 5280 | 5300 | 5320 | 5500 | 5520 | 5540 | 5560 | 5580 | 5600 | 5620 | 5640 | 5660 | 5680 | 5700 |  | 5745 | 5765 | 5785 | 5805 | 5825
Brazil | BR | 6G | 6G -2A | 5955 | 5975 | 5995 | 6015 | 6035 | 6055 | 6075 | 6095 | 6115 | 6135 | 6155 | 6175 | 6195 | 6215 | 6235 | 6255 | 6275 | 6295 | 6315 | 6335 | 6355 | 6375 | 6395 | 6415 | 6435 | 6455 | 6475 | 6495 | 6515 | 6535 | 6555 | 6575 | 6595 | 6615 | 6635 | 6655 | 6675 | 6695 | 6715 | 6735 | 6755 | 6775 | 6795 | 6815 | 6835 | 6855 | 6875 | 6895 | 6915 | 6935 | 6955 | 6975 | 6995 | 7015 | 7035 | 7055 | 7075 | 7095 | 7115
Brazil | BR | 6G | 6G AUX -2A | 5955 | 5975 | 5995 | 6015 | 6035 | 6055 | 6075 | 6095 | 6115 | 6135 | 6155 | 6175 | 6195 | 6215 | 6235 | 6255 | 6275 | 6295 | 6315 | 6335 | 6355 | 6375 | 6395 | 6415 | 6435 | 6455 | 6475 | 6495 | 6515 | 6535 | 6555 | 6575 | 6595 | 6615 | 6635 | 6655 | 6675 | 6695 | 6715 | 6735 | 6755 | 6775 | 6795 | 6815 | 6835 | 6855 | 6875 | 6895 | 6915 | 6935 | 6955 | 6975 | 6995 | 7015 | 7035 | 7055 | 7075 | 7095 | 7115
British Indian Ocean Territory | IO | 2G | 2G P -2C | 2412 | 2417 | 2422 | 2427 | 2432 | 2437 | 2442 | 2447 | 2452 | 2457 | 2462 | 2467 | 2472
British Indian Ocean Territory | IO | 2G | 2G S -2C | 2412 | 2417 | 2422 | 2427 | 2432 | 2437 | 2442 | 2447 | 2452 | 2457 | 2462 | 2467 | 2472
British Indian Ocean Territory | IO | 2G | 2G AUX -2C | 2412 | 2417 | 2422 | 2427 | 2432 | 2437 | 2442 | 2447 | 2452 | 2457 | 2462 | 2467 | 2472
British Indian Ocean Territory | IO | 5G | 5G AUX -2J | 5180 | 5200 | 5220 | 5240 | 5260 | 5280 | 5300 | 5320 | 5500 | 5520 | 5540 | 5560 | 5580 | 5600 | 5620 | 5640 | 5660 | 5680 | 5700 |  | 5745 | 5765 | 5785 | 5805 | 5825
British Indian Ocean Territory | IO | 5G | 5G P -2J | 5180 | 5200 | 5220 | 5240 | 5260 | 5280 | 5300 | 5320 | 5500 | 5520 | 5540 | 5560 | 5580 | 5600 | 5620 | 5640 | 5660 | 5680 | 5700 |  | 5745 | 5765 | 5785 | 5805 | 5825
British Indian Ocean Territory | IO | 6G | 6G -2A
British Indian Ocean Territory | IO | 6G | 6G AUX -2A
British Virgin Islands | VG | 2G | 2G P -2C | 2412 | 2417 | 2422 | 2427 | 2432 | 2437 | 2442 | 2447 | 2452 | 2457 | 2462 | 2467 | 2472
British Virgin Islands | VG | 2G | 2G S -2C | 2412 | 2417 | 2422 | 2427 | 2432 | 2437 | 2442 | 2447 | 2452 | 2457 | 2462 | 2467 | 2472
British Virgin Islands | VG | 2G | 2G AUX -2C | 2412 | 2417 | 2422 | 2427 | 2432 | 2437 | 2442 | 2447 | 2452 | 2457 | 2462 | 2467 | 2472
British Virgin Islands | VG | 5G | 5G AUX -2J | 5180 | 5200 | 5220 | 5240 | 5260 | 5280 | 5300 | 5320 | 5500 | 5520 | 5540 | 5560 | 5580 | 5600 | 5620 | 5640 | 5660 | 5680 | 5700 |  | 5745 | 5765 | 5785 | 5805 | 5825
British Virgin Islands | VG | 5G | 5G P -2J | 5180 | 5200 | 5220 | 5240 | 5260 | 5280 | 5300 | 5320 | 5500 | 5520 | 5540 | 5560 | 5580 | 5600 | 5620 | 5640 | 5660 | 5680 | 5700 |  | 5745 | 5765 | 5785 | 5805 | 5825
British Virgin Islands | VG | 6G | 6G -2A
British Virgin Islands | VG | 6G | 6G AUX -2A
Brunei | BN | 2G | 2G P -2E | 2412 | 2417 | 2422 | 2427 | 2432 | 2437 | 2442 | 2447 | 2452 | 2457 | 2462 | 2467 | 2472
Brunei | BN | 2G | 2G S -2E | 2412 | 2417 | 2422 | 2427 | 2432 | 2437 | 2442 | 2447 | 2452 | 2457 | 2462 | 2467 | 2472
Brunei | BN | 2G | 2G AUX -2E | 2412 | 2417 | 2422 | 2427 | 2432 | 2437 | 2442 | 2447 | 2452 | 2457 | 2462 | 2467 | 2472
Brunei | BN | 5G | 5G AUX -2N | 5180 | 5200 | 5220 | 5240 | 5260 | 5280 | 5300 | 5320 | 5500 | 5520 | 5540 | 5560 | 5580 | 5600 | 5620 | 5640 | 5660 | 5680 | 5700 | 5720 | 5745 | 5765 | 5785 | 5805 | 5825
Brunei | BN | 5G | 5G P -2N | 5180 | 5200 | 5220 | 5240 | 5260 | 5280 | 5300 | 5320 | 5500 | 5520 | 5540 | 5560 | 5580 | 5600 | 5620 | 5640 | 5660 | 5680 | 5700 | 5720 | 5745 | 5765 | 5785 | 5805 | 5825
Brunei | BN | 6G | 6G -2A
Brunei | BN | 6G | 6G AUX -2A
Bulgaria | BG | 2G | 2G P -2C | 2412 | 2417 | 2422 | 2427 | 2432 | 2437 | 2442 | 2447 | 2452 | 2457 | 2462 | 2467 | 2472
Bulgaria | BG | 2G | 2G S -2C | 2412 | 2417 | 2422 | 2427 | 2432 | 2437 | 2442 | 2447 | 2452 | 2457 | 2462 | 2467 | 2472
Bulgaria | BG | 2G | 2G AUX -2C | 2412 | 2417 | 2422 | 2427 | 2432 | 2437 | 2442 | 2447 | 2452 | 2457 | 2462 | 2467 | 2472
Bulgaria | BG | 5G | 5G AUX -2I | 5180 | 5200 | 5220 | 5240 | 5260 | 5280 | 5300 | 5320 | 5500 | 5520 | 5540 | 5560 | 5580 | 5600 | 5620 | 5640 | 5660 | 5680 | 5700 |  | 5745 | 5765 | 5785 | 5805 | 5825
Bulgaria | BG | 5G | 5G P -2I | 5180 | 5200 | 5220 | 5240 | 5260 | 5280 | 5300 | 5320 | 5500 | 5520 | 5540 | 5560 | 5580 | 5600 | 5620 | 5640 | 5660 | 5680 | 5700 |  | 5745 | 5765 | 5785 | 5805 | 5825
Bulgaria | BG | 6G | 6G -2D | 5955 | 5975 | 5995 | 6015 | 6035 | 6055 | 6075 | 6095 | 6115 | 6135 | 6155 | 6175 | 6195 | 6215 | 6235 | 6255 | 6275 | 6295 | 6315 | 6335 | 6355 | 6375 | 6395 | 6415
Bulgaria | BG | 6G | 6G AUX -2D | 5955 | 5975 | 5995 | 6015 | 6035 | 6055 | 6075 | 6095 | 6115 | 6135 | 6155 | 6175 | 6195 | 6215 | 6235 | 6255 | 6275 | 6295 | 6315 | 6335 | 6355 | 6375 | 6395 | 6415
Burkina Faso | BF | 2G | 2G P -2C | 2412 | 2417 | 2422 | 2427 | 2432 | 2437 | 2442 | 2447 | 2452 | 2457 | 2462 | 2467 | 2472
Burkina Faso | BF | 2G | 2G S -2C | 2412 | 2417 | 2422 | 2427 | 2432 | 2437 | 2442 | 2447 | 2452 | 2457 | 2462 | 2467 | 2472
Burkina Faso | BF | 2G | 2G AUX -2C | 2412 | 2417 | 2422 | 2427 | 2432 | 2437 | 2442 | 2447 | 2452 | 2457 | 2462 | 2467 | 2472
Burkina Faso | BF | 5G | 5G AUX -2B
Burkina Faso | BF | 5G | 5G P -2B
Burkina Faso | BF | 6G | 6G -2A
Burkina Faso | BF | 6G | 6G AUX -2A
Burundi | BI | 2G | 2G P -2C | 2412 | 2417 | 2422 | 2427 | 2432 | 2437 | 2442 | 2447 | 2452 | 2457 | 2462 | 2467 | 2472
Burundi | BI | 2G | 2G S -2C | 2412 | 2417 | 2422 | 2427 | 2432 | 2437 | 2442 | 2447 | 2452 | 2457 | 2462 | 2467 | 2472
Burundi | BI | 2G | 2G AUX -2C | 2412 | 2417 | 2422 | 2427 | 2432 | 2437 | 2442 | 2447 | 2452 | 2457 | 2462 | 2467 | 2472
Burundi | BI | 5G | 5G AUX -2I | 5180 | 5200 | 5220 | 5240 | 5260 | 5280 | 5300 | 5320 | 5500 | 5520 | 5540 | 5560 | 5580 | 5600 | 5620 | 5640 | 5660 | 5680 | 5700
Burundi | BI | 5G | 5G P -2I | 5180 | 5200 | 5220 | 5240 | 5260 | 5280 | 5300 | 5320 | 5500 | 5520 | 5540 | 5560 | 5580 | 5600 | 5620 | 5640 | 5660 | 5680 | 5700
Burundi | BI | 6G | 6G -2A
Burundi | BI | 6G | 6G AUX -2A
Cambodia | KH | 2G | 2G P -2C | 2412 | 2417 | 2422 | 2427 | 2432 | 2437 | 2442 | 2447 | 2452 | 2457 | 2462 | 2467 | 2472
Cambodia | KH | 2G | 2G S -2C | 2412 | 2417 | 2422 | 2427 | 2432 | 2437 | 2442 | 2447 | 2452 | 2457 | 2462 | 2467 | 2472
Cambodia | KH | 2G | 2G AUX -2C | 2412 | 2417 | 2422 | 2427 | 2432 | 2437 | 2442 | 2447 | 2452 | 2457 | 2462 | 2467 | 2472
Cambodia | KH | 5G | 5G AUX -2F | 5180 | 5200 | 5220 | 5240 | 5260 | 5280 | 5300 | 5320
Cambodia | KH | 5G | 5G P -2F | 5180 | 5200 | 5220 | 5240 | 5260 | 5280 | 5300 | 5320
Cambodia | KH | 6G | 6G -2A
Cambodia | KH | 6G | 6G AUX -2A
Cameroon | CM | 2G | 2G P -2C | 2412 | 2417 | 2422 | 2427 | 2432 | 2437 | 2442 | 2447 | 2452 | 2457 | 2462 | 2467 | 2472
Cameroon | CM | 2G | 2G S -2C | 2412 | 2417 | 2422 | 2427 | 2432 | 2437 | 2442 | 2447 | 2452 | 2457 | 2462 | 2467 | 2472
Cameroon | CM | 2G | 2G AUX -2C | 2412 | 2417 | 2422 | 2427 | 2432 | 2437 | 2442 | 2447 | 2452 | 2457 | 2462 | 2467 | 2472
Cameroon | CM | 5G | 5G AUX -2I | 5180 | 5200 | 5220 | 5240 | 5260 | 5280 | 5300 | 5320 | 5500 | 5520 | 5540 | 5560 | 5580 | 5600 | 5620 | 5640 | 5660 | 5680 | 5700
Cameroon | CM | 5G | 5G P -2I | 5180 | 5200 | 5220 | 5240 | 5260 | 5280 | 5300 | 5320 | 5500 | 5520 | 5540 | 5560 | 5580 | 5600 | 5620 | 5640 | 5660 | 5680 | 5700
Cameroon | CM | 6G | 6G -2A
Cameroon | CM | 6G | 6G AUX -2A
Canada | CA | 2G | 2G P -2A | 2412 | 2417 | 2422 | 2427 | 2432 | 2437 | 2442 | 2447 | 2452 | 2457 | 2462
Canada | CA | 2G | 2G S -2A | 2412 | 2417 | 2422 | 2427 | 2432 | 2437 | 2442 | 2447 | 2452 | 2457 | 2462
Canada | CA | 2G | 2G AUX -2A | 2412 | 2417 | 2422 | 2427 | 2432 | 2437 | 2442 | 2447 | 2452 | 2457 | 2462
Canada | CA | 5G | 5G AUX -2A | 5180 | 5200 | 5220 | 5240 | 5260 | 5280 | 5300 | 5320 | 5500 | 5520 | 5540 | 5560 | 5580 |  |  |  | 5660 | 5680 | 5700 |  | 5745 | 5765 | 5785 | 5805 | 5825
Canada | CA | 5G | 5G P -2A | 5180 | 5200 | 5220 | 5240 | 5260 | 5280 | 5300 | 5320 | 5500 | 5520 | 5540 | 5560 | 5580 |  |  |  | 5660 | 5680 | 5700 |  | 5745 | 5765 | 5785 | 5805 | 5825
Canada | CA | 6G | 6G -2A | 5955 | 5975 | 5995 | 6015 | 6035 | 6055 | 6075 | 6095 | 6115 | 6135 | 6155 | 6175 | 6195 | 6215 | 6235 | 6255 | 6275 | 6295 | 6315 | 6335 | 6355 | 6375 | 6395 | 6415 | 6435 | 6455 | 6475 | 6495 | 6515 | 6535 | 6555 | 6575 | 6595 | 6615 | 6635 | 6655 | 6675 | 6695 | 6715 | 6735 | 6755 | 6775 | 6795 | 6815 | 6835 | 6855 | 6875 | 6895 | 6915 | 6935 | 6955 | 6975 | 6995 | 7015 | 7035 | 7055 | 7075 | 7095 | 7115
Canada | CA | 6G | 6G -2Ah | 5955 | 5975 | 5995 | 6015 | 6035 | 6055 | 6075 | 6095 | 6115 | 6135 | 6155 | 6175 | 6195 | 6215 | 6235 | 6255 | 6275 | 6295 | 6315 | 6335 | 6355 | 6375 | 6395 | 6415 | 6435 | 6455 | 6475 | 6495 | 6515 | 6535 | 6555 | 6575 | 6595 | 6615 | 6635 | 6655 | 6675 | 6695 | 6715 | 6735 | 6755 | 6775 | 6795 | 6815 | 6835 | 6855
Canada | CA | 6G | 6G AUX -2A | 5955 | 5975 | 5995 | 6015 | 6035 | 6055 | 6075 | 6095 | 6115 | 6135 | 6155 | 6175 | 6195 | 6215 | 6235 | 6255 | 6275 | 6295 | 6315 | 6335 | 6355 | 6375 | 6395 | 6415 | 6435 | 6455 | 6475 | 6495 | 6515 | 6535 | 6555 | 6575 | 6595 | 6615 | 6635 | 6655 | 6675 | 6695 | 6715 | 6735 | 6755 | 6775 | 6795 | 6815 | 6835 | 6855 | 6875 | 6895 | 6915 | 6935 | 6955 | 6975 | 6995 | 7015 | 7035 | 7055 | 7075 | 7095 | 7115
Canada | CA | 6G | 6G AUX -2Ah | 5955 | 5975 | 5995 | 6015 | 6035 | 6055 | 6075 | 6095 | 6115 | 6135 | 6155 | 6175 | 6195 | 6215 | 6235 | 6255 | 6275 | 6295 | 6315 | 6335 | 6355 | 6375 | 6395 | 6415 | 6435 | 6455 | 6475 | 6495 | 6515 | 6535 | 6555 | 6575 | 6595 | 6615 | 6635 | 6655 | 6675 | 6695 | 6715 | 6735 | 6755 | 6775 | 6795 | 6815 | 6835 | 6855
Cape Verde | CV | 2G | 2G P -2C | 2412 | 2417 | 2422 | 2427 | 2432 | 2437 | 2442 | 2447 | 2452 | 2457 | 2462 | 2467 | 2472
Cape Verde | CV | 2G | 2G S -2C | 2412 | 2417 | 2422 | 2427 | 2432 | 2437 | 2442 | 2447 | 2452 | 2457 | 2462 | 2467 | 2472
Cape Verde | CV | 2G | 2G AUX -2C | 2412 | 2417 | 2422 | 2427 | 2432 | 2437 | 2442 | 2447 | 2452 | 2457 | 2462 | 2467 | 2472
Cape Verde | CV | 5G | 5G AUX -2B
Cape Verde | CV | 5G | 5G P -2B
Cape Verde | CV | 6G | 6G -2A
Cape Verde | CV | 6G | 6G AUX -2A
Cayman Islands | KY | 2G | 2G P -2C | 2412 | 2417 | 2422 | 2427 | 2432 | 2437 | 2442 | 2447 | 2452 | 2457 | 2462 | 2467 | 2472
Cayman Islands | KY | 2G | 2G S -2C | 2412 | 2417 | 2422 | 2427 | 2432 | 2437 | 2442 | 2447 | 2452 | 2457 | 2462 | 2467 | 2472
Cayman Islands | KY | 2G | 2G AUX -2C | 2412 | 2417 | 2422 | 2427 | 2432 | 2437 | 2442 | 2447 | 2452 | 2457 | 2462 | 2467 | 2472
Cayman Islands | KY | 5G | 5G AUX -2J | 5180 | 5200 | 5220 | 5240 | 5260 | 5280 | 5300 | 5320 | 5500 | 5520 | 5540 | 5560 | 5580 | 5600 | 5620 | 5640 | 5660 | 5680 | 5700 |  | 5745 | 5765 | 5785 | 5805 | 5825
Cayman Islands | KY | 5G | 5G P -2J | 5180 | 5200 | 5220 | 5240 | 5260 | 5280 | 5300 | 5320 | 5500 | 5520 | 5540 | 5560 | 5580 | 5600 | 5620 | 5640 | 5660 | 5680 | 5700 |  | 5745 | 5765 | 5785 | 5805 | 5825
Cayman Islands | KY | 6G | 6G -2A
Cayman Islands | KY | 6G | 6G AUX -2A
Central African Republic | CF | 2G | 2G P -2C | 2412 | 2417 | 2422 | 2427 | 2432 | 2437 | 2442 | 2447 | 2452 | 2457 | 2462 | 2467 | 2472
Central African Republic | CF | 2G | 2G S -2C | 2412 | 2417 | 2422 | 2427 | 2432 | 2437 | 2442 | 2447 | 2452 | 2457 | 2462 | 2467 | 2472
Central African Republic | CF | 2G | 2G AUX -2C | 2412 | 2417 | 2422 | 2427 | 2432 | 2437 | 2442 | 2447 | 2452 | 2457 | 2462 | 2467 | 2472
Central African Republic | CF | 5G | 5G AUX -2B
Central African Republic | CF | 5G | 5G P -2B
Central African Republic | CF | 6G | 6G -2A
Central African Republic | CF | 6G | 6G AUX -2A
Chad | TD | 2G | 2G P -2C | 2412 | 2417 | 2422 | 2427 | 2432 | 2437 | 2442 | 2447 | 2452 | 2457 | 2462 | 2467 | 2472
Chad | TD | 2G | 2G S -2C | 2412 | 2417 | 2422 | 2427 | 2432 | 2437 | 2442 | 2447 | 2452 | 2457 | 2462 | 2467 | 2472
Chad | TD | 2G | 2G AUX -2C | 2412 | 2417 | 2422 | 2427 | 2432 | 2437 | 2442 | 2447 | 2452 | 2457 | 2462 | 2467 | 2472
Chad | TD | 5G | 5G AUX -2B
Chad | TD | 5G | 5G P -2B
Chad | TD | 6G | 6G -2A
Chad | TD | 6G | 6G AUX -2A
Chile | CL | 2G | 2G P -2B | 2412 | 2417 | 2422 | 2427 | 2432 | 2437 | 2442 | 2447 | 2452 | 2457 | 2462
Chile | CL | 2G | 2G S -2B | 2412 | 2417 | 2422 | 2427 | 2432 | 2437 | 2442 | 2447 | 2452 | 2457 | 2462
Chile | CL | 2G | 2G AUX -2B | 2412 | 2417 | 2422 | 2427 | 2432 | 2437 | 2442 | 2447 | 2452 | 2457 | 2462
Chile | CL | 5G | 5G AUX -2C | 5180 | 5200 | 5220 | 5240 | 5260 | 5280 | 5300 | 5320 | 5500 | 5520 | 5540 | 5560 | 5580 |  |  |  | 5660 | 5680 | 5700 |  | 5745 | 5765 | 5785 | 5805 | 5825
Chile | CL | 5G | 5G P -2C | 5180 | 5200 | 5220 | 5240 | 5260 | 5280 | 5300 | 5320 | 5500 | 5520 | 5540 | 5560 | 5580 |  |  |  | 5660 | 5680 | 5700 |  | 5745 | 5765 | 5785 | 5805 | 5825
Chile | CL | 6G | 6G -2A | 5955 | 5975 | 5995 | 6015 | 6035 | 6055 | 6075 | 6095 | 6115 | 6135 | 6155 | 6175 | 6195 | 6215 | 6235 | 6255 | 6275 | 6295 | 6315 | 6335 | 6355 | 6375 | 6395 | 6415
Chile | CL | 6G | 6G AUX -2A | 5955 | 5975 | 5995 | 6015 | 6035 | 6055 | 6075 | 6095 | 6115 | 6135 | 6155 | 6175 | 6195 | 6215 | 6235 | 6255 | 6275 | 6295 | 6315 | 6335 | 6355 | 6375 | 6395 | 6415
China | CN | 2G | 2G P -2C | 2412 | 2417 | 2422 | 2427 | 2432 | 2437 | 2442 | 2447 | 2452 | 2457 | 2462 | 2467 | 2472
China | CN | 2G | 2G S -2C | 2412 | 2417 | 2422 | 2427 | 2432 | 2437 | 2442 | 2447 | 2452 | 2457 | 2462 | 2467 | 2472
China | CN | 2G | 2G AUX -2C | 2412 | 2417 | 2422 | 2427 | 2432 | 2437 | 2442 | 2447 | 2452 | 2457 | 2462 | 2467 | 2472
China | CN | 5G | 5G AUX -2G | 5180 | 5200 | 5220 | 5240 | 5260 | 5280 | 5300 | 5320 | [12 empty] | 5745 | 5765 | 5785 | 5805 | 5825
China | CN | 5G | 5G P -2G | 5180 | 5200 | 5220 | 5240 | 5260 | 5280 | 5300 | 5320 | [12 empty] | 5745 | 5765 | 5785 | 5805 | 5825
China | CN | 6G | 6G -2A
China | CN | 6G | 6G AUX -2A
Christmas Island | CX | 2G | 2G P -2A | 2412 | 2417 | 2422 | 2427 | 2432 | 2437 | 2442 | 2447 | 2452 | 2457 | 2462
Christmas Island | CX | 2G | 2G S -2A | 2412 | 2417 | 2422 | 2427 | 2432 | 2437 | 2442 | 2447 | 2452 | 2457 | 2462
Christmas Island | CX | 2G | 2G AUX -2A | 2412 | 2417 | 2422 | 2427 | 2432 | 2437 | 2442 | 2447 | 2452 | 2457 | 2462
Christmas Island | CX | 5G | 5G AUX -2E | 5180 | 5200 | 5220 | 5240 | 5260 | 5280 | 5300 | 5320 | 5500 | 5520 | 5540 | 5560 | 5580 |  |  |  | 5660 | 5680 | 5700 | 5720 | 5745 | 5765 | 5785 | 5805 | 5825
Christmas Island | CX | 5G | 5G P -2E | 5180 | 5200 | 5220 | 5240 | 5260 | 5280 | 5300 | 5320 | 5500 | 5520 | 5540 | 5560 | 5580 |  |  |  | 5660 | 5680 | 5700 | 5720 | 5745 | 5765 | 5785 | 5805 | 5825
Christmas Island | CX | 6G | 6G -2A
Christmas Island | CX | 6G | 6G AUX -2A
Cocos (Keeling) Islands | CC | 2G | 2G P -2A | 2412 | 2417 | 2422 | 2427 | 2432 | 2437 | 2442 | 2447 | 2452 | 2457 | 2462
Cocos (Keeling) Islands | CC | 2G | 2G S -2A | 2412 | 2417 | 2422 | 2427 | 2432 | 2437 | 2442 | 2447 | 2452 | 2457 | 2462
Cocos (Keeling) Islands | CC | 2G | 2G AUX -2A | 2412 | 2417 | 2422 | 2427 | 2432 | 2437 | 2442 | 2447 | 2452 | 2457 | 2462
Cocos (Keeling) Islands | CC | 5G | 5G AUX -2E | 5180 | 5200 | 5220 | 5240 | 5260 | 5280 | 5300 | 5320 | 5500 | 5520 | 5540 | 5560 | 5580 |  |  |  | 5660 | 5680 | 5700 | 5720 | 5745 | 5765 | 5785 | 5805 | 5825
Cocos (Keeling) Islands | CC | 5G | 5G P -2E | 5180 | 5200 | 5220 | 5240 | 5260 | 5280 | 5300 | 5320 | 5500 | 5520 | 5540 | 5560 | 5580 |  |  |  | 5660 | 5680 | 5700 | 5720 | 5745 | 5765 | 5785 | 5805 | 5825
Cocos (Keeling) Islands | CC | 6G | 6G -2A
Cocos (Keeling) Islands | CC | 6G | 6G AUX -2A
Colombia | CO | 2G | 2G P -2A | 2412 | 2417 | 2422 | 2427 | 2432 | 2437 | 2442 | 2447 | 2452 | 2457 | 2462
Colombia | CO | 2G | 2G S -2A | 2412 | 2417 | 2422 | 2427 | 2432 | 2437 | 2442 | 2447 | 2452 | 2457 | 2462
Colombia | CO | 2G | 2G AUX -2A | 2412 | 2417 | 2422 | 2427 | 2432 | 2437 | 2442 | 2447 | 2452 | 2457 | 2462
Colombia | CO | 5G | 5G AUX -2B | 5180 | 5200 | 5220 | 5240 | 5260 | 5280 | 5300 | 5320 | 5500 | 5520 | 5540 | 5560 | 5580 | 5600 | 5620 | 5640 | 5660 | 5680 | 5700 |  | 5745 | 5765 | 5785 | 5805 | 5825
Colombia | CO | 5G | 5G P -2B | 5180 | 5200 | 5220 | 5240 | 5260 | 5280 | 5300 | 5320 | 5500 | 5520 | 5540 | 5560 | 5580 | 5600 | 5620 | 5640 | 5660 | 5680 | 5700 |  | 5745 | 5765 | 5785 | 5805 | 5825
Colombia | CO | 6G | 6G -2A | 5955 | 5975 | 5995 | 6015 | 6035 | 6055 | 6075 | 6095 | 6115 | 6135 | 6155 | 6175 | 6195 | 6215 | 6235 | 6255 | 6275 | 6295 | 6315 | 6335 | 6355 | 6375 | 6395 | 6415 | 6435 | 6455 | 6475 | 6495 | 6515 | 6535 | 6555 | 6575 | 6595 | 6615 | 6635 | 6655 | 6675 | 6695 | 6715 | 6735 | 6755 | 6775 | 6795 | 6815 | 6835 | 6855 | 6875 | 6895 | 6915 | 6935 | 6955 | 6975 | 6995 | 7015 | 7035 | 7055 | 7075 | 7095 | 7115
Colombia | CO | 6G | 6G AUX -2A | 5955 | 5975 | 5995 | 6015 | 6035 | 6055 | 6075 | 6095 | 6115 | 6135 | 6155 | 6175 | 6195 | 6215 | 6235 | 6255 | 6275 | 6295 | 6315 | 6335 | 6355 | 6375 | 6395 | 6415 | 6435 | 6455 | 6475 | 6495 | 6515 | 6535 | 6555 | 6575 | 6595 | 6615 | 6635 | 6655 | 6675 | 6695 | 6715 | 6735 | 6755 | 6775 | 6795 | 6815 | 6835 | 6855 | 6875 | 6895 | 6915 | 6935 | 6955 | 6975 | 6995 | 7015 | 7035 | 7055 | 7075 | 7095 | 7115
Comoros | KM | 2G | 2G P -2C | 2412 | 2417 | 2422 | 2427 | 2432 | 2437 | 2442 | 2447 | 2452 | 2457 | 2462 | 2467 | 2472
Comoros | KM | 2G | 2G S -2C | 2412 | 2417 | 2422 | 2427 | 2432 | 2437 | 2442 | 2447 | 2452 | 2457 | 2462 | 2467 | 2472
Comoros | KM | 2G | 2G AUX -2C | 2412 | 2417 | 2422 | 2427 | 2432 | 2437 | 2442 | 2447 | 2452 | 2457 | 2462 | 2467 | 2472
Comoros | KM | 5G | 5G AUX -2B
Comoros | KM | 5G | 5G P -2B
Comoros | KM | 6G | 6G -2A
Comoros | KM | 6G | 6G AUX -2A
Congo (Brazzaville) | CG | 2G | 2G P -2C | 2412 | 2417 | 2422 | 2427 | 2432 | 2437 | 2442 | 2447 | 2452 | 2457 | 2462
Congo (Brazzaville) | CG | 2G | 2G S -2C | 2412 | 2417 | 2422 | 2427 | 2432 | 2437 | 2442 | 2447 | 2452 | 2457 | 2462
Congo (Brazzaville) | CG | 2G | 2G AUX -2C | 2412 | 2417 | 2422 | 2427 | 2432 | 2437 | 2442 | 2447 | 2452 | 2457 | 2462
Congo (Brazzaville) | CG | 5G | 5G AUX -2B
Congo (Brazzaville) | CG | 5G | 5G P -2B
Congo (Brazzaville) | CG | 6G | 6G -2A
Congo (Brazzaville) | CG | 6G | 6G AUX -2A
Cook Islands | CK | 2G | 2G P -2A | 2412 | 2417 | 2422 | 2427 | 2432 | 2437 | 2442 | 2447 | 2452 | 2457 | 2462
Cook Islands | CK | 2G | 2G S -2A | 2412 | 2417 | 2422 | 2427 | 2432 | 2437 | 2442 | 2447 | 2452 | 2457 | 2462
Cook Islands | CK | 2G | 2G AUX -2A | 2412 | 2417 | 2422 | 2427 | 2432 | 2437 | 2442 | 2447 | 2452 | 2457 | 2462
Cook Islands | CK | 5G | 5G AUX -2E | 5180 | 5200 | 5220 | 5240 | 5260 | 5280 | 5300 | 5320 | 5500 | 5520 | 5540 | 5560 | 5580 |  |  |  | 5660 | 5680 | 5700 | 5720 | 5745 | 5765 | 5785 | 5805 | 5825
Cook Islands | CK | 5G | 5G P -2E | 5180 | 5200 | 5220 | 5240 | 5260 | 5280 | 5300 | 5320 | 5500 | 5520 | 5540 | 5560 | 5580 |  |  |  | 5660 | 5680 | 5700 | 5720 | 5745 | 5765 | 5785 | 5805 | 5825
Cook Islands | CK | 6G | 6G -2A
Cook Islands | CK | 6G | 6G AUX -2A
Costa Rica | CR | 2G | 2G P -2A | 2412 | 2417 | 2422 | 2427 | 2432 | 2437 | 2442 | 2447 | 2452 | 2457 | 2462
Costa Rica | CR | 2G | 2G S -2A | 2412 | 2417 | 2422 | 2427 | 2432 | 2437 | 2442 | 2447 | 2452 | 2457 | 2462
Costa Rica | CR | 2G | 2G AUX -2A | 2412 | 2417 | 2422 | 2427 | 2432 | 2437 | 2442 | 2447 | 2452 | 2457 | 2462
Costa Rica | CR | 5G | 5G AUX -2D | 5180 | 5200 | 5220 | 5240 | 5260 | 5280 | 5300 | 5320 | 5500 | 5520 | 5540 | 5560 | 5580 | 5600 | 5620 | 5640 | 5660 | 5680 | 5700 |  | 5745 | 5765 | 5785 | 5805 | 5825
Costa Rica | CR | 5G | 5G P -2D | 5180 | 5200 | 5220 | 5240 | 5260 | 5280 | 5300 | 5320 | 5500 | 5520 | 5540 | 5560 | 5580 | 5600 | 5620 | 5640 | 5660 | 5680 | 5700 |  | 5745 | 5765 | 5785 | 5805 | 5825
Costa Rica | CR | 6G | 6G -2A | 5955 | 5975 | 5995 | 6015 | 6035 | 6055 | 6075 | 6095 | 6115 | 6135 | 6155 | 6175 | 6195 | 6215 | 6235 | 6255 | 6275 | 6295 | 6315 | 6335 | 6355 | 6375 | 6395 | 6415 | 6435 | 6455 | 6475 | 6495 | 6515 | 6535 | 6555 | 6575 | 6595 | 6615 | 6635 | 6655 | 6675 | 6695 | 6715 | 6735 | 6755 | 6775 | 6795 | 6815 | 6835 | 6855 | 6875 | 6895 | 6915 | 6935 | 6955 | 6975 | 6995 | 7015 | 7035 | 7055 | 7075 | 7095 | 7115
Costa Rica | CR | 6G | 6G AUX -2A | 5955 | 5975 | 5995 | 6015 | 6035 | 6055 | 6075 | 6095 | 6115 | 6135 | 6155 | 6175 | 6195 | 6215 | 6235 | 6255 | 6275 | 6295 | 6315 | 6335 | 6355 | 6375 | 6395 | 6415 | 6435 | 6455 | 6475 | 6495 | 6515 | 6535 | 6555 | 6575 | 6595 | 6615 | 6635 | 6655 | 6675 | 6695 | 6715 | 6735 | 6755 | 6775 | 6795 | 6815 | 6835 | 6855 | 6875 | 6895 | 6915 | 6935 | 6955 | 6975 | 6995 | 7015 | 7035 | 7055 | 7075 | 7095 | 7115
Croatia | HR | 2G | 2G P -2C | 2412 | 2417 | 2422 | 2427 | 2432 | 2437 | 2442 | 2447 | 2452 | 2457 | 2462 | 2467 | 2472
Croatia | HR | 2G | 2G S -2C | 2412 | 2417 | 2422 | 2427 | 2432 | 2437 | 2442 | 2447 | 2452 | 2457 | 2462 | 2467 | 2472
Croatia | HR | 2G | 2G AUX -2C | 2412 | 2417 | 2422 | 2427 | 2432 | 2437 | 2442 | 2447 | 2452 | 2457 | 2462 | 2467 | 2472
Croatia | HR | 5G | 5G AUX -2I | 5180 | 5200 | 5220 | 5240 | 5260 | 5280 | 5300 | 5320 | 5500 | 5520 | 5540 | 5560 | 5580 | 5600 | 5620 | 5640 | 5660 | 5680 | 5700 |  | 5745 | 5765 | 5785 | 5805 | 5825
Croatia | HR | 5G | 5G P -2I | 5180 | 5200 | 5220 | 5240 | 5260 | 5280 | 5300 | 5320 | 5500 | 5520 | 5540 | 5560 | 5580 | 5600 | 5620 | 5640 | 5660 | 5680 | 5700 |  | 5745 | 5765 | 5785 | 5805 | 5825
Croatia | HR | 6G | 6G -2D | 5955 | 5975 | 5995 | 6015 | 6035 | 6055 | 6075 | 6095 | 6115 | 6135 | 6155 | 6175 | 6195 | 6215 | 6235 | 6255 | 6275 | 6295 | 6315 | 6335 | 6355 | 6375 | 6395 | 6415
Croatia | HR | 6G | 6G AUX -2D | 5955 | 5975 | 5995 | 6015 | 6035 | 6055 | 6075 | 6095 | 6115 | 6135 | 6155 | 6175 | 6195 | 6215 | 6235 | 6255 | 6275 | 6295 | 6315 | 6335 | 6355 | 6375 | 6395 | 6415
Cuba | CU | 2G | 2G P -2B | 2412 | 2417 | 2422 | 2427 | 2432 | 2437 | 2442 | 2447 | 2452 | 2457 | 2462 | 2467 | 2472
Cuba | CU | 2G | 2G S -2B | 2412 | 2417 | 2422 | 2427 | 2432 | 2437 | 2442 | 2447 | 2452 | 2457 | 2462 | 2467 | 2472
Cuba | CU | 2G | 2G AUX -2B | 2412 | 2417 | 2422 | 2427 | 2432 | 2437 | 2442 | 2447 | 2452 | 2457 | 2462 | 2467 | 2472
Cuba | CU | 5G | 5G AUX -2M | 5180 | 5200 | 5220 | 5240 | 5260 | 5280 | 5300 | 5320 | 5500 | 5520 | 5540 | 5560 | 5580 | 5600 | 5620 | 5640 | 5660 | 5680 | 5700 |  | 5745 | 5765 | 5785 | 5805 | 5825
Cuba | CU | 5G | 5G P -2M | 5180 | 5200 | 5220 | 5240 | 5260 | 5280 | 5300 | 5320 | 5500 | 5520 | 5540 | 5560 | 5580 | 5600 | 5620 | 5640 | 5660 | 5680 | 5700 |  | 5745 | 5765 | 5785 | 5805 | 5825
Cuba | CU | 6G | 6G -2A
Cuba | CU | 6G | 6G AUX -2A
Curacao | CW | 2G | 2G P -2C | 2412 | 2417 | 2422 | 2427 | 2432 | 2437 | 2442 | 2447 | 2452 | 2457 | 2462 | 2467 | 2472
Curacao | CW | 2G | 2G S -2C | 2412 | 2417 | 2422 | 2427 | 2432 | 2437 | 2442 | 2447 | 2452 | 2457 | 2462 | 2467 | 2472
Curacao | CW | 2G | 2G AUX -2C | 2412 | 2417 | 2422 | 2427 | 2432 | 2437 | 2442 | 2447 | 2452 | 2457 | 2462 | 2467 | 2472
Curacao | CW | 5G | 5G AUX -2I | 5180 | 5200 | 5220 | 5240 | 5260 | 5280 | 5300 | 5320 | 5500 | 5520 | 5540 | 5560 | 5580 | 5600 | 5620 | 5640 | 5660 | 5680 | 5700 |  | 5745 | 5765 | 5785 | 5805 | 5825
Curacao | CW | 5G | 5G P -2I | 5180 | 5200 | 5220 | 5240 | 5260 | 5280 | 5300 | 5320 | 5500 | 5520 | 5540 | 5560 | 5580 | 5600 | 5620 | 5640 | 5660 | 5680 | 5700 |  | 5745 | 5765 | 5785 | 5805 | 5825
Curacao | CW | 6G | 6G -2A
Curacao | CW | 6G | 6G AUX -2A
Cyprus | CY | 2G | 2G P -2C | 2412 | 2417 | 2422 | 2427 | 2432 | 2437 | 2442 | 2447 | 2452 | 2457 | 2462 | 2467 | 2472
Cyprus | CY | 2G | 2G S -2C | 2412 | 2417 | 2422 | 2427 | 2432 | 2437 | 2442 | 2447 | 2452 | 2457 | 2462 | 2467 | 2472
Cyprus | CY | 2G | 2G AUX -2C | 2412 | 2417 | 2422 | 2427 | 2432 | 2437 | 2442 | 2447 | 2452 | 2457 | 2462 | 2467 | 2472
Cyprus | CY | 5G | 5G AUX -2I | 5180 | 5200 | 5220 | 5240 | 5260 | 5280 | 5300 | 5320 | 5500 | 5520 | 5540 | 5560 | 5580 | 5600 | 5620 | 5640 | 5660 | 5680 | 5700 |  | 5745 | 5765 | 5785 | 5805 | 5825
Cyprus | CY | 5G | 5G P -2I | 5180 | 5200 | 5220 | 5240 | 5260 | 5280 | 5300 | 5320 | 5500 | 5520 | 5540 | 5560 | 5580 | 5600 | 5620 | 5640 | 5660 | 5680 | 5700 |  | 5745 | 5765 | 5785 | 5805 | 5825
Cyprus | CY | 6G | 6G -2D | 5955 | 5975 | 5995 | 6015 | 6035 | 6055 | 6075 | 6095 | 6115 | 6135 | 6155 | 6175 | 6195 | 6215 | 6235 | 6255 | 6275 | 6295 | 6315 | 6335 | 6355 | 6375 | 6395 | 6415
Cyprus | CY | 6G | 6G AUX -2D | 5955 | 5975 | 5995 | 6015 | 6035 | 6055 | 6075 | 6095 | 6115 | 6135 | 6155 | 6175 | 6195 | 6215 | 6235 | 6255 | 6275 | 6295 | 6315 | 6335 | 6355 | 6375 | 6395 | 6415
Czech Republic | CZ | 2G | 2G P -2C | 2412 | 2417 | 2422 | 2427 | 2432 | 2437 | 2442 | 2447 | 2452 | 2457 | 2462 | 2467 | 2472
Czech Republic | CZ | 2G | 2G S -2C | 2412 | 2417 | 2422 | 2427 | 2432 | 2437 | 2442 | 2447 | 2452 | 2457 | 2462 | 2467 | 2472
Czech Republic | CZ | 2G | 2G AUX -2C | 2412 | 2417 | 2422 | 2427 | 2432 | 2437 | 2442 | 2447 | 2452 | 2457 | 2462 | 2467 | 2472
Czech Republic | CZ | 5G | 5G AUX -2I | 5180 | 5200 | 5220 | 5240 | 5260 | 5280 | 5300 | 5320 | 5500 | 5520 | 5540 | 5560 | 5580 | 5600 | 5620 | 5640 | 5660 | 5680 | 5700 |  | 5745 | 5765 | 5785 | 5805 | 5825
Czech Republic | CZ | 5G | 5G P -2I | 5180 | 5200 | 5220 | 5240 | 5260 | 5280 | 5300 | 5320 | 5500 | 5520 | 5540 | 5560 | 5580 | 5600 | 5620 | 5640 | 5660 | 5680 | 5700 |  | 5745 | 5765 | 5785 | 5805 | 5825
Czech Republic | CZ | 6G | 6G -2D | 5955 | 5975 | 5995 | 6015 | 6035 | 6055 | 6075 | 6095 | 6115 | 6135 | 6155 | 6175 | 6195 | 6215 | 6235 | 6255 | 6275 | 6295 | 6315 | 6335 | 6355 | 6375 | 6395 | 6415
Czech Republic | CZ | 6G | 6G AUX -2D | 5955 | 5975 | 5995 | 6015 | 6035 | 6055 | 6075 | 6095 | 6115 | 6135 | 6155 | 6175 | 6195 | 6215 | 6235 | 6255 | 6275 | 6295 | 6315 | 6335 | 6355 | 6375 | 6395 | 6415
Default Rest of the World |  | 2G | 2G P -2C | 2412 | 2417 | 2422 | 2427 | 2432 | 2437 | 2442 | 2447 | 2452 | 2457 | 2462
Default Rest of the World |  | 2G | 2G S -2C | 2412 | 2417 | 2422 | 2427 | 2432 | 2437 | 2442 | 2447 | 2452 | 2457 | 2462
Default Rest of the World |  | 2G | 2G AUX -2C | 2412 | 2417 | 2422 | 2427 | 2432 | 2437 | 2442 | 2447 | 2452 | 2457 | 2462
Default Rest of the World |  | 5G | 5G AUX -2B
Default Rest of the World |  | 5G | 5G P -2B
Default Rest of the World |  | 6G | 6G -2A
Default Rest of the World |  | 6G | 6G AUX -2A
Democratic People's Republic of Korea | KP | 2G | 2G P -2C | 2412 | 2417 | 2422 | 2427 | 2432 | 2437 | 2442 | 2447 | 2452 | 2457 | 2462 | 2467 | 2472
Democratic People's Republic of Korea | KP | 2G | 2G S -2C | 2412 | 2417 | 2422 | 2427 | 2432 | 2437 | 2442 | 2447 | 2452 | 2457 | 2462 | 2467 | 2472
Democratic People's Republic of Korea | KP | 2G | 2G AUX -2C | 2412 | 2417 | 2422 | 2427 | 2432 | 2437 | 2442 | 2447 | 2452 | 2457 | 2462 | 2467 | 2472
Democratic People's Republic of Korea | KP | 5G | 5G AUX -2B
Democratic People's Republic of Korea | KP | 5G | 5G P -2B
Democratic People's Republic of Korea | KP | 6G | 6G -2A
Democratic People's Republic of Korea | KP | 6G | 6G AUX -2A
Democratic Republic of the Congo | CD | 2G | 2G P -2C | 2412 | 2417 | 2422 | 2427 | 2432 | 2437 | 2442 | 2447 | 2452 | 2457 | 2462 | 2467 | 2472
Democratic Republic of the Congo | CD | 2G | 2G S -2C | 2412 | 2417 | 2422 | 2427 | 2432 | 2437 | 2442 | 2447 | 2452 | 2457 | 2462 | 2467 | 2472
Democratic Republic of the Congo | CD | 2G | 2G AUX -2C | 2412 | 2417 | 2422 | 2427 | 2432 | 2437 | 2442 | 2447 | 2452 | 2457 | 2462 | 2467 | 2472
Democratic Republic of the Congo | CD | 5G | 5G AUX -2I | 5180 | 5200 | 5220 | 5240 | 5260 | 5280 | 5300 | 5320 | 5500 | 5520 | 5540 | 5560 | 5580 | 5600 | 5620 | 5640 | 5660 | 5680 | 5700 |  | 5745 | 5765 | 5785 | 5805 | 5825
Democratic Republic of the Congo | CD | 5G | 5G P -2I | 5180 | 5200 | 5220 | 5240 | 5260 | 5280 | 5300 | 5320 | 5500 | 5520 | 5540 | 5560 | 5580 | 5600 | 5620 | 5640 | 5660 | 5680 | 5700 |  | 5745 | 5765 | 5785 | 5805 | 5825
Democratic Republic of the Congo | CD | 6G | 6G -2A
Democratic Republic of the Congo | CD | 6G | 6G AUX -2A
Denmark | DK | 2G | 2G P -2C | 2412 | 2417 | 2422 | 2427 | 2432 | 2437 | 2442 | 2447 | 2452 | 2457 | 2462 | 2467 | 2472
Denmark | DK | 2G | 2G S -2C | 2412 | 2417 | 2422 | 2427 | 2432 | 2437 | 2442 | 2447 | 2452 | 2457 | 2462 | 2467 | 2472
Denmark | DK | 2G | 2G AUX -2C | 2412 | 2417 | 2422 | 2427 | 2432 | 2437 | 2442 | 2447 | 2452 | 2457 | 2462 | 2467 | 2472
Denmark | DK | 5G | 5G AUX -2I | 5180 | 5200 | 5220 | 5240 | 5260 | 5280 | 5300 | 5320 | 5500 | 5520 | 5540 | 5560 | 5580 | 5600 | 5620 | 5640 | 5660 | 5680 | 5700 |  | 5745 | 5765 | 5785 | 5805 | 5825
Denmark | DK | 5G | 5G P -2I | 5180 | 5200 | 5220 | 5240 | 5260 | 5280 | 5300 | 5320 | 5500 | 5520 | 5540 | 5560 | 5580 | 5600 | 5620 | 5640 | 5660 | 5680 | 5700 |  | 5745 | 5765 | 5785 | 5805 | 5825
Denmark | DK | 6G | 6G -2D | 5955 | 5975 | 5995 | 6015 | 6035 | 6055 | 6075 | 6095 | 6115 | 6135 | 6155 | 6175 | 6195 | 6215 | 6235 | 6255 | 6275 | 6295 | 6315 | 6335 | 6355 | 6375 | 6395 | 6415
Denmark | DK | 6G | 6G AUX -2D | 5955 | 5975 | 5995 | 6015 | 6035 | 6055 | 6075 | 6095 | 6115 | 6135 | 6155 | 6175 | 6195 | 6215 | 6235 | 6255 | 6275 | 6295 | 6315 | 6335 | 6355 | 6375 | 6395 | 6415
Djibouti | DJ | 2G | 2G P -2C | 2412 | 2417 | 2422 | 2427 | 2432 | 2437 | 2442 | 2447 | 2452 | 2457 | 2462 | 2467 | 2472
Djibouti | DJ | 2G | 2G S -2C | 2412 | 2417 | 2422 | 2427 | 2432 | 2437 | 2442 | 2447 | 2452 | 2457 | 2462 | 2467 | 2472
Djibouti | DJ | 2G | 2G AUX -2C | 2412 | 2417 | 2422 | 2427 | 2432 | 2437 | 2442 | 2447 | 2452 | 2457 | 2462 | 2467 | 2472
Djibouti | DJ | 5G | 5G AUX -2B
Djibouti | DJ | 5G | 5G P -2B
Djibouti | DJ | 6G | 6G -2A
Djibouti | DJ | 6G | 6G AUX -2A
Dominica | DM | 2G | 2G P -2C | 2412 | 2417 | 2422 | 2427 | 2432 | 2437 | 2442 | 2447 | 2452 | 2457 | 2462 | 2467 | 2472
Dominica | DM | 2G | 2G S -2C | 2412 | 2417 | 2422 | 2427 | 2432 | 2437 | 2442 | 2447 | 2452 | 2457 | 2462 | 2467 | 2472
Dominica | DM | 2G | 2G AUX -2C | 2412 | 2417 | 2422 | 2427 | 2432 | 2437 | 2442 | 2447 | 2452 | 2457 | 2462 | 2467 | 2472
Dominica | DM | 5G | 5G AUX -2B
Dominica | DM | 5G | 5G P -2B
Dominica | DM | 6G | 6G -2A
Dominica | DM | 6G | 6G AUX -2A
Dominican Republic | DO | 2G | 2G P -2A | 2412 | 2417 | 2422 | 2427 | 2432 | 2437 | 2442 | 2447 | 2452 | 2457 | 2462
Dominican Republic | DO | 2G | 2G S -2A | 2412 | 2417 | 2422 | 2427 | 2432 | 2437 | 2442 | 2447 | 2452 | 2457 | 2462
Dominican Republic | DO | 2G | 2G AUX -2A | 2412 | 2417 | 2422 | 2427 | 2432 | 2437 | 2442 | 2447 | 2452 | 2457 | 2462
Dominican Republic | DO | 5G | 5G AUX -2E | 5180 | 5200 | 5220 | 5240 | 5260 | 5280 | 5300 | 5320 | 5500 | 5520 | 5540 | 5560 | 5580 |  |  |  | 5660 | 5680 | 5700 |  | 5745 | 5765 | 5785 | 5805 | 5825
Dominican Republic | DO | 5G | 5G P -2E | 5180 | 5200 | 5220 | 5240 | 5260 | 5280 | 5300 | 5320 | 5500 | 5520 | 5540 | 5560 | 5580 |  |  |  | 5660 | 5680 | 5700 |  | 5745 | 5765 | 5785 | 5805 | 5825
Dominican Republic | DO | 6G | 6G -2A | 5955 | 5975 | 5995 | 6015 | 6035 | 6055 | 6075 | 6095 | 6115 | 6135 | 6155 | 6175 | 6195 | 6215 | 6235 | 6255 | 6275 | 6295 | 6315 | 6335 | 6355 | 6375 | 6395 | 6415 | 6435 | 6455 | 6475 | 6495 | 6515 | 6535 | 6555 | 6575 | 6595 | 6615 | 6635 | 6655 | 6675 | 6695 | 6715 | 6735 | 6755 | 6775 | 6795 | 6815 | 6835 | 6855 | 6875 | 6895 | 6915 | 6935 | 6955 | 6975 | 6995 | 7015 | 7035 | 7055 | 7075 | 7095 | 7115
Dominican Republic | DO | 6G | 6G AUX -2A | 5955 | 5975 | 5995 | 6015 | 6035 | 6055 | 6075 | 6095 | 6115 | 6135 | 6155 | 6175 | 6195 | 6215 | 6235 | 6255 | 6275 | 6295 | 6315 | 6335 | 6355 | 6375 | 6395 | 6415 | 6435 | 6455 | 6475 | 6495 | 6515 | 6535 | 6555 | 6575 | 6595 | 6615 | 6635 | 6655 | 6675 | 6695 | 6715 | 6735 | 6755 | 6775 | 6795 | 6815 | 6835 | 6855 | 6875 | 6895 | 6915 | 6935 | 6955 | 6975 | 6995 | 7015 | 7035 | 7055 | 7075 | 7095 | 7115
Ecuador | EC | 2G | 2G P -2A | 2412 | 2417 | 2422 | 2427 | 2432 | 2437 | 2442 | 2447 | 2452 | 2457 | 2462
Ecuador | EC | 2G | 2G S -2A | 2412 | 2417 | 2422 | 2427 | 2432 | 2437 | 2442 | 2447 | 2452 | 2457 | 2462
Ecuador | EC | 2G | 2G AUX -2A | 2412 | 2417 | 2422 | 2427 | 2432 | 2437 | 2442 | 2447 | 2452 | 2457 | 2462
Ecuador | EC | 5G | 5G AUX -2D | 5180 | 5200 | 5220 | 5240 | 5260 | 5280 | 5300 | 5320 | 5500 | 5520 | 5540 | 5560 | 5580 | 5600 | 5620 | 5640 | 5660 | 5680 | 5700 |  | 5745 | 5765 | 5785 | 5805 | 5825
Ecuador | EC | 5G | 5G P -2D | 5180 | 5200 | 5220 | 5240 | 5260 | 5280 | 5300 | 5320 | 5500 | 5520 | 5540 | 5560 | 5580 | 5600 | 5620 | 5640 | 5660 | 5680 | 5700 |  | 5745 | 5765 | 5785 | 5805 | 5825
Ecuador | EC | 6G | 6G -2A
Ecuador | EC | 6G | 6G AUX -2A
Egypt | EG | 2G | 2G P -2C | 2412 | 2417 | 2422 | 2427 | 2432 | 2437 | 2442 | 2447 | 2452 | 2457 | 2462 | 2467 | 2472
Egypt | EG | 2G | 2G S -2C | 2412 | 2417 | 2422 | 2427 | 2432 | 2437 | 2442 | 2447 | 2452 | 2457 | 2462 | 2467 | 2472
Egypt | EG | 2G | 2G AUX -2C | 2412 | 2417 | 2422 | 2427 | 2432 | 2437 | 2442 | 2447 | 2452 | 2457 | 2462 | 2467 | 2472
Egypt | EG | 5G | 5G AUX -2F | 5180 | 5200 | 5220 | 5240 | 5260 | 5280 | 5300 | 5320
Egypt | EG | 5G | 5G P -2F | 5180 | 5200 | 5220 | 5240 | 5260 | 5280 | 5300 | 5320
Egypt | EG | 6G | 6G -2D | 5955 | 5975 | 5995 | 6015 | 6035 | 6055 | 6075 | 6095 | 6115 | 6135 | 6155 | 6175 | 6195 | 6215 | 6235 | 6255 | 6275 | 6295 | 6315 | 6335 | 6355 | 6375 | 6395 | 6415
Egypt | EG | 6G | 6G AUX -2D | 5955 | 5975 | 5995 | 6015 | 6035 | 6055 | 6075 | 6095 | 6115 | 6135 | 6155 | 6175 | 6195 | 6215 | 6235 | 6255 | 6275 | 6295 | 6315 | 6335 | 6355 | 6375 | 6395 | 6415
El Salvador | SV | 2G | 2G P -2A | 2412 | 2417 | 2422 | 2427 | 2432 | 2437 | 2442 | 2447 | 2452 | 2457 | 2462
El Salvador | SV | 2G | 2G S -2A | 2412 | 2417 | 2422 | 2427 | 2432 | 2437 | 2442 | 2447 | 2452 | 2457 | 2462
El Salvador | SV | 2G | 2G AUX -2A | 2412 | 2417 | 2422 | 2427 | 2432 | 2437 | 2442 | 2447 | 2452 | 2457 | 2462
El Salvador | SV | 5G | 5G AUX -2A | 5180 | 5200 | 5220 | 5240 | 5260 | 5280 | 5300 | 5320 | 5500 | 5520 | 5540 | 5560 | 5580 |  |  |  | 5660 | 5680 | 5700 |  | 5745 | 5765 | 5785 | 5805 | 5825
El Salvador | SV | 5G | 5G P -2A | 5180 | 5200 | 5220 | 5240 | 5260 | 5280 | 5300 | 5320 | 5500 | 5520 | 5540 | 5560 | 5580 |  |  |  | 5660 | 5680 | 5700 |  | 5745 | 5765 | 5785 | 5805 | 5825
El Salvador | SV | 6G | 6G -2A
El Salvador | SV | 6G | 6G AUX -2A
Equatorial Guinea | GQ | 2G | 2G P -2C | 2412 | 2417 | 2422 | 2427 | 2432 | 2437 | 2442 | 2447 | 2452 | 2457 | 2462 | 2467 | 2472
Equatorial Guinea | GQ | 2G | 2G S -2C | 2412 | 2417 | 2422 | 2427 | 2432 | 2437 | 2442 | 2447 | 2452 | 2457 | 2462 | 2467 | 2472
Equatorial Guinea | GQ | 2G | 2G AUX -2C | 2412 | 2417 | 2422 | 2427 | 2432 | 2437 | 2442 | 2447 | 2452 | 2457 | 2462 | 2467 | 2472
Equatorial Guinea | GQ | 5G | 5G AUX -2B
Equatorial Guinea | GQ | 5G | 5G P -2B
Equatorial Guinea | GQ | 6G | 6G -2A
Equatorial Guinea | GQ | 6G | 6G AUX -2A
Eritrea | ER | 2G | 2G P -2C | 2412 | 2417 | 2422 | 2427 | 2432 | 2437 | 2442 | 2447 | 2452 | 2457 | 2462 | 2467 | 2472
Eritrea | ER | 2G | 2G S -2C | 2412 | 2417 | 2422 | 2427 | 2432 | 2437 | 2442 | 2447 | 2452 | 2457 | 2462 | 2467 | 2472
Eritrea | ER | 2G | 2G AUX -2C | 2412 | 2417 | 2422 | 2427 | 2432 | 2437 | 2442 | 2447 | 2452 | 2457 | 2462 | 2467 | 2472
Eritrea | ER | 5G | 5G AUX -2B
Eritrea | ER | 5G | 5G P -2B
Eritrea | ER | 6G | 6G -2A
Eritrea | ER | 6G | 6G AUX -2A
Estonia | EE | 2G | 2G P -2C | 2412 | 2417 | 2422 | 2427 | 2432 | 2437 | 2442 | 2447 | 2452 | 2457 | 2462 | 2467 | 2472
Estonia | EE | 2G | 2G S -2C | 2412 | 2417 | 2422 | 2427 | 2432 | 2437 | 2442 | 2447 | 2452 | 2457 | 2462 | 2467 | 2472
Estonia | EE | 2G | 2G AUX -2C | 2412 | 2417 | 2422 | 2427 | 2432 | 2437 | 2442 | 2447 | 2452 | 2457 | 2462 | 2467 | 2472
Estonia | EE | 5G | 5G AUX -2I | 5180 | 5200 | 5220 | 5240 | 5260 | 5280 | 5300 | 5320 | 5500 | 5520 | 5540 | 5560 | 5580 | 5600 | 5620 | 5640 | 5660 | 5680 | 5700 |  | 5745 | 5765 | 5785 | 5805 | 5825
Estonia | EE | 5G | 5G P -2I | 5180 | 5200 | 5220 | 5240 | 5260 | 5280 | 5300 | 5320 | 5500 | 5520 | 5540 | 5560 | 5580 | 5600 | 5620 | 5640 | 5660 | 5680 | 5700 |  | 5745 | 5765 | 5785 | 5805 | 5825
Estonia | EE | 6G | 6G -2D | 5955 | 5975 | 5995 | 6015 | 6035 | 6055 | 6075 | 6095 | 6115 | 6135 | 6155 | 6175 | 6195 | 6215 | 6235 | 6255 | 6275 | 6295 | 6315 | 6335 | 6355 | 6375 | 6395 | 6415
Estonia | EE | 6G | 6G AUX -2D | 5955 | 5975 | 5995 | 6015 | 6035 | 6055 | 6075 | 6095 | 6115 | 6135 | 6155 | 6175 | 6195 | 6215 | 6235 | 6255 | 6275 | 6295 | 6315 | 6335 | 6355 | 6375 | 6395 | 6415
Ethiopia | ET | 2G | 2G P -2C | 2412 | 2417 | 2422 | 2427 | 2432 | 2437 | 2442 | 2447 | 2452 | 2457 | 2462 | 2467 | 2472
Ethiopia | ET | 2G | 2G S -2C | 2412 | 2417 | 2422 | 2427 | 2432 | 2437 | 2442 | 2447 | 2452 | 2457 | 2462 | 2467 | 2472
Ethiopia | ET | 2G | 2G AUX -2C | 2412 | 2417 | 2422 | 2427 | 2432 | 2437 | 2442 | 2447 | 2452 | 2457 | 2462 | 2467 | 2472
Ethiopia | ET | 5G | 5G AUX -2B
Ethiopia | ET | 5G | 5G P -2B
Ethiopia | ET | 6G | 6G -2A
Ethiopia | ET | 6G | 6G AUX -2A
Falkland Islands | FK | 2G | 2G P -2A | 2412 | 2417 | 2422 | 2427 | 2432 | 2437 | 2442 | 2447 | 2452 | 2457 | 2462
Falkland Islands | FK | 2G | 2G S -2A | 2412 | 2417 | 2422 | 2427 | 2432 | 2437 | 2442 | 2447 | 2452 | 2457 | 2462
Falkland Islands | FK | 2G | 2G AUX -2A | 2412 | 2417 | 2422 | 2427 | 2432 | 2437 | 2442 | 2447 | 2452 | 2457 | 2462
Falkland Islands | FK | 5G | 5G AUX -2B | 5180 | 5200 | 5220 | 5240 | 5260 | 5280 | 5300 | 5320 | 5500 | 5520 | 5540 | 5560 | 5580 | 5600 | 5620 | 5640 | 5660 | 5680 | 5700 | 5720 | 5745 | 5765 | 5785 | 5805 | 5825
Falkland Islands | FK | 5G | 5G P -2B | 5180 | 5200 | 5220 | 5240 | 5260 | 5280 | 5300 | 5320 | 5500 | 5520 | 5540 | 5560 | 5580 | 5600 | 5620 | 5640 | 5660 | 5680 | 5700 | 5720 | 5745 | 5765 | 5785 | 5805 | 5825
Falkland Islands | FK | 6G | 6G -2A
Falkland Islands | FK | 6G | 6G AUX -2A
Faroe Islands | FO | 2G | 2G P -2C | 2412 | 2417 | 2422 | 2427 | 2432 | 2437 | 2442 | 2447 | 2452 | 2457 | 2462 | 2467 | 2472
Faroe Islands | FO | 2G | 2G S -2C | 2412 | 2417 | 2422 | 2427 | 2432 | 2437 | 2442 | 2447 | 2452 | 2457 | 2462 | 2467 | 2472
Faroe Islands | FO | 2G | 2G AUX -2C | 2412 | 2417 | 2422 | 2427 | 2432 | 2437 | 2442 | 2447 | 2452 | 2457 | 2462 | 2467 | 2472
Faroe Islands | FO | 5G | 5G AUX -2I | 5180 | 5200 | 5220 | 5240 | 5260 | 5280 | 5300 | 5320 | 5500 | 5520 | 5540 | 5560 | 5580 | 5600 | 5620 | 5640 | 5660 | 5680 | 5700 |  | 5745 | 5765 | 5785 | 5805 | 5825
Faroe Islands | FO | 5G | 5G P -2I | 5180 | 5200 | 5220 | 5240 | 5260 | 5280 | 5300 | 5320 | 5500 | 5520 | 5540 | 5560 | 5580 | 5600 | 5620 | 5640 | 5660 | 5680 | 5700 |  | 5745 | 5765 | 5785 | 5805 | 5825
Faroe Islands | FO | 6G | 6G -2A
Faroe Islands | FO | 6G | 6G AUX -2A
Fiji | FJ | 2G | 2G P -2A | 2412 | 2417 | 2422 | 2427 | 2432 | 2437 | 2442 | 2447 | 2452 | 2457 | 2462
Fiji | FJ | 2G | 2G S -2A | 2412 | 2417 | 2422 | 2427 | 2432 | 2437 | 2442 | 2447 | 2452 | 2457 | 2462
Fiji | FJ | 2G | 2G AUX -2A | 2412 | 2417 | 2422 | 2427 | 2432 | 2437 | 2442 | 2447 | 2452 | 2457 | 2462
Fiji | FJ | 5G | 5G AUX -2E | 5180 | 5200 | 5220 | 5240 | 5260 | 5280 | 5300 | 5320 | 5500 | 5520 | 5540 | 5560 | 5580 |  |  |  | 5660 | 5680 | 5700 | 5720 | 5745 | 5765 | 5785 | 5805 | 5825
Fiji | FJ | 5G | 5G P -2E | 5180 | 5200 | 5220 | 5240 | 5260 | 5280 | 5300 | 5320 | 5500 | 5520 | 5540 | 5560 | 5580 |  |  |  | 5660 | 5680 | 5700 | 5720 | 5745 | 5765 | 5785 | 5805 | 5825
Fiji | FJ | 6G | 6G -2A
Fiji | FJ | 6G | 6G AUX -2A
Finland | FI | 2G | 2G P -2C | 2412 | 2417 | 2422 | 2427 | 2432 | 2437 | 2442 | 2447 | 2452 | 2457 | 2462 | 2467 | 2472
Finland | FI | 2G | 2G S -2C | 2412 | 2417 | 2422 | 2427 | 2432 | 2437 | 2442 | 2447 | 2452 | 2457 | 2462 | 2467 | 2472
Finland | FI | 2G | 2G AUX -2C | 2412 | 2417 | 2422 | 2427 | 2432 | 2437 | 2442 | 2447 | 2452 | 2457 | 2462 | 2467 | 2472
Finland | FI | 5G | 5G AUX -2I | 5180 | 5200 | 5220 | 5240 | 5260 | 5280 | 5300 | 5320 | 5500 | 5520 | 5540 | 5560 | 5580 | 5600 | 5620 | 5640 | 5660 | 5680 | 5700 |  | 5745 | 5765 | 5785 | 5805 | 5825
Finland | FI | 5G | 5G P -2I | 5180 | 5200 | 5220 | 5240 | 5260 | 5280 | 5300 | 5320 | 5500 | 5520 | 5540 | 5560 | 5580 | 5600 | 5620 | 5640 | 5660 | 5680 | 5700 |  | 5745 | 5765 | 5785 | 5805 | 5825
Finland | FI | 6G | 6G -2D | 5955 | 5975 | 5995 | 6015 | 6035 | 6055 | 6075 | 6095 | 6115 | 6135 | 6155 | 6175 | 6195 | 6215 | 6235 | 6255 | 6275 | 6295 | 6315 | 6335 | 6355 | 6375 | 6395 | 6415
Finland | FI | 6G | 6G AUX -2D | 5955 | 5975 | 5995 | 6015 | 6035 | 6055 | 6075 | 6095 | 6115 | 6135 | 6155 | 6175 | 6195 | 6215 | 6235 | 6255 | 6275 | 6295 | 6315 | 6335 | 6355 | 6375 | 6395 | 6415
France | FR | 2G | 2G P -2C | 2412 | 2417 | 2422 | 2427 | 2432 | 2437 | 2442 | 2447 | 2452 | 2457 | 2462 | 2467 | 2472
France | FR | 2G | 2G S -2C | 2412 | 2417 | 2422 | 2427 | 2432 | 2437 | 2442 | 2447 | 2452 | 2457 | 2462 | 2467 | 2472
France | FR | 2G | 2G AUX -2C | 2412 | 2417 | 2422 | 2427 | 2432 | 2437 | 2442 | 2447 | 2452 | 2457 | 2462 | 2467 | 2472
France | FR | 5G | 5G AUX -2I | 5180 | 5200 | 5220 | 5240 | 5260 | 5280 | 5300 | 5320 | 5500 | 5520 | 5540 | 5560 | 5580 | 5600 | 5620 | 5640 | 5660 | 5680 | 5700 |  | 5745 | 5765 | 5785 | 5805 | 5825
France | FR | 5G | 5G P -2I | 5180 | 5200 | 5220 | 5240 | 5260 | 5280 | 5300 | 5320 | 5500 | 5520 | 5540 | 5560 | 5580 | 5600 | 5620 | 5640 | 5660 | 5680 | 5700 |  | 5745 | 5765 | 5785 | 5805 | 5825
France | FR | 6G | 6G -2D | 5955 | 5975 | 5995 | 6015 | 6035 | 6055 | 6075 | 6095 | 6115 | 6135 | 6155 | 6175 | 6195 | 6215 | 6235 | 6255 | 6275 | 6295 | 6315 | 6335 | 6355 | 6375 | 6395 | 6415
France | FR | 6G | 6G AUX -2D | 5955 | 5975 | 5995 | 6015 | 6035 | 6055 | 6075 | 6095 | 6115 | 6135 | 6155 | 6175 | 6195 | 6215 | 6235 | 6255 | 6275 | 6295 | 6315 | 6335 | 6355 | 6375 | 6395 | 6415
French Guiana | GF | 2G | 2G P -2C | 2412 | 2417 | 2422 | 2427 | 2432 | 2437 | 2442 | 2447 | 2452 | 2457 | 2462 | 2467 | 2472
French Guiana | GF | 2G | 2G S -2C | 2412 | 2417 | 2422 | 2427 | 2432 | 2437 | 2442 | 2447 | 2452 | 2457 | 2462 | 2467 | 2472
French Guiana | GF | 2G | 2G AUX -2C | 2412 | 2417 | 2422 | 2427 | 2432 | 2437 | 2442 | 2447 | 2452 | 2457 | 2462 | 2467 | 2472
French Guiana | GF | 5G | 5G AUX -2I | 5180 | 5200 | 5220 | 5240 | 5260 | 5280 | 5300 | 5320 | 5500 | 5520 | 5540 | 5560 | 5580 | 5600 | 5620 | 5640 | 5660 | 5680 | 5700 |  | 5745 | 5765 | 5785 | 5805 | 5825
French Guiana | GF | 5G | 5G P -2I | 5180 | 5200 | 5220 | 5240 | 5260 | 5280 | 5300 | 5320 | 5500 | 5520 | 5540 | 5560 | 5580 | 5600 | 5620 | 5640 | 5660 | 5680 | 5700 |  | 5745 | 5765 | 5785 | 5805 | 5825
French Guiana | GF | 6G | 6G -2A
French Guiana | GF | 6G | 6G AUX -2A
French Polynesia | PF | 2G | 2G P -2C | 2412 | 2417 | 2422 | 2427 | 2432 | 2437 | 2442 | 2447 | 2452 | 2457 | 2462 | 2467 | 2472
French Polynesia | PF | 2G | 2G S -2C | 2412 | 2417 | 2422 | 2427 | 2432 | 2437 | 2442 | 2447 | 2452 | 2457 | 2462 | 2467 | 2472
French Polynesia | PF | 2G | 2G AUX -2C | 2412 | 2417 | 2422 | 2427 | 2432 | 2437 | 2442 | 2447 | 2452 | 2457 | 2462 | 2467 | 2472
French Polynesia | PF | 5G | 5G AUX -2I | 5180 | 5200 | 5220 | 5240 | 5260 | 5280 | 5300 | 5320 | 5500 | 5520 | 5540 | 5560 | 5580 | 5600 | 5620 | 5640 | 5660 | 5680 | 5700 |  | 5745 | 5765 | 5785 | 5805 | 5825
French Polynesia | PF | 5G | 5G P -2I | 5180 | 5200 | 5220 | 5240 | 5260 | 5280 | 5300 | 5320 | 5500 | 5520 | 5540 | 5560 | 5580 | 5600 | 5620 | 5640 | 5660 | 5680 | 5700 |  | 5745 | 5765 | 5785 | 5805 | 5825
French Polynesia | PF | 6G | 6G -2A
French Polynesia | PF | 6G | 6G AUX -2A
French Southern Territories | TF | 2G | 2G P -2C | 2412 | 2417 | 2422 | 2427 | 2432 | 2437 | 2442 | 2447 | 2452 | 2457 | 2462 | 2467 | 2472
French Southern Territories | TF | 2G | 2G S -2C | 2412 | 2417 | 2422 | 2427 | 2432 | 2437 | 2442 | 2447 | 2452 | 2457 | 2462 | 2467 | 2472
French Southern Territories | TF | 2G | 2G AUX -2C | 2412 | 2417 | 2422 | 2427 | 2432 | 2437 | 2442 | 2447 | 2452 | 2457 | 2462 | 2467 | 2472
French Southern Territories | TF | 5G | 5G AUX -2I | 5180 | 5200 | 5220 | 5240 | 5260 | 5280 | 5300 | 5320 | 5500 | 5520 | 5540 | 5560 | 5580 | 5600 | 5620 | 5640 | 5660 | 5680 | 5700 |  | 5745 | 5765 | 5785 | 5805 | 5825
French Southern Territories | TF | 5G | 5G P -2I | 5180 | 5200 | 5220 | 5240 | 5260 | 5280 | 5300 | 5320 | 5500 | 5520 | 5540 | 5560 | 5580 | 5600 | 5620 | 5640 | 5660 | 5680 | 5700 |  | 5745 | 5765 | 5785 | 5805 | 5825
French Southern Territories | TF | 6G | 6G -2A
French Southern Territories | TF | 6G | 6G AUX -2A
Gabon | GA | 2G | 2G P -2C | 2412 | 2417 | 2422 | 2427 | 2432 | 2437 | 2442 | 2447 | 2452 | 2457 | 2462 | 2467 | 2472
Gabon | GA | 2G | 2G S -2C | 2412 | 2417 | 2422 | 2427 | 2432 | 2437 | 2442 | 2447 | 2452 | 2457 | 2462 | 2467 | 2472
Gabon | GA | 2G | 2G AUX -2C | 2412 | 2417 | 2422 | 2427 | 2432 | 2437 | 2442 | 2447 | 2452 | 2457 | 2462 | 2467 | 2472
Gabon | GA | 5G | 5G AUX -2I | 5180 | 5200 | 5220 | 5240 | 5260 | 5280 | 5300 | 5320 | 5500 | 5520 | 5540 | 5560 | 5580 | 5600 | 5620 | 5640 | 5660 | 5680 | 5700
Gabon | GA | 5G | 5G P -2I | 5180 | 5200 | 5220 | 5240 | 5260 | 5280 | 5300 | 5320 | 5500 | 5520 | 5540 | 5560 | 5580 | 5600 | 5620 | 5640 | 5660 | 5680 | 5700
Gabon | GA | 6G | 6G -2A
Gabon | GA | 6G | 6G AUX -2A
Gambia | GM | 2G | 2G P -2C | 2412 | 2417 | 2422 | 2427 | 2432 | 2437 | 2442 | 2447 | 2452 | 2457 | 2462 | 2467 | 2472
Gambia | GM | 2G | 2G S -2C | 2412 | 2417 | 2422 | 2427 | 2432 | 2437 | 2442 | 2447 | 2452 | 2457 | 2462 | 2467 | 2472
Gambia | GM | 2G | 2G AUX -2C | 2412 | 2417 | 2422 | 2427 | 2432 | 2437 | 2442 | 2447 | 2452 | 2457 | 2462 | 2467 | 2472
Gambia | GM | 5G | 5G AUX -2B
Gambia | GM | 5G | 5G P -2B
Gambia | GM | 6G | 6G -2A
Gambia | GM | 6G | 6G AUX -2A
Georgia | GE | 2G | 2G P -2C | 2412 | 2417 | 2422 | 2427 | 2432 | 2437 | 2442 | 2447 | 2452 | 2457 | 2462 | 2467 | 2472
Georgia | GE | 2G | 2G S -2C | 2412 | 2417 | 2422 | 2427 | 2432 | 2437 | 2442 | 2447 | 2452 | 2457 | 2462 | 2467 | 2472
Georgia | GE | 2G | 2G AUX -2C | 2412 | 2417 | 2422 | 2427 | 2432 | 2437 | 2442 | 2447 | 2452 | 2457 | 2462 | 2467 | 2472
Georgia | GE | 5G | 5G AUX -2I | 5180 | 5200 | 5220 | 5240 | 5260 | 5280 | 5300 | 5320 | 5500 | 5520 | 5540 | 5560 | 5580 | 5600 | 5620 | 5640 | 5660 | 5680 | 5700 |  | 5745 | 5765 | 5785 | 5805 | 5825
Georgia | GE | 5G | 5G P -2I | 5180 | 5200 | 5220 | 5240 | 5260 | 5280 | 5300 | 5320 | 5500 | 5520 | 5540 | 5560 | 5580 | 5600 | 5620 | 5640 | 5660 | 5680 | 5700 |  | 5745 | 5765 | 5785 | 5805 | 5825
Georgia | GE | 6G | 6G -2A
Georgia | GE | 6G | 6G AUX -2A
Germany | DE | 2G | 2G P -2C | 2412 | 2417 | 2422 | 2427 | 2432 | 2437 | 2442 | 2447 | 2452 | 2457 | 2462 | 2467 | 2472
Germany | DE | 2G | 2G S -2C | 2412 | 2417 | 2422 | 2427 | 2432 | 2437 | 2442 | 2447 | 2452 | 2457 | 2462 | 2467 | 2472
Germany | DE | 2G | 2G AUX -2C | 2412 | 2417 | 2422 | 2427 | 2432 | 2437 | 2442 | 2447 | 2452 | 2457 | 2462 | 2467 | 2472
Germany | DE | 5G | 5G AUX -2I | 5180 | 5200 | 5220 | 5240 | 5260 | 5280 | 5300 | 5320 | 5500 | 5520 | 5540 | 5560 | 5580 | 5600 | 5620 | 5640 | 5660 | 5680 | 5700 |  | 5745 | 5765 | 5785 | 5805 | 5825
Germany | DE | 5G | 5G P -2I | 5180 | 5200 | 5220 | 5240 | 5260 | 5280 | 5300 | 5320 | 5500 | 5520 | 5540 | 5560 | 5580 | 5600 | 5620 | 5640 | 5660 | 5680 | 5700 |  | 5745 | 5765 | 5785 | 5805 | 5825
Germany | DE | 6G | 6G -2D | 5955 | 5975 | 5995 | 6015 | 6035 | 6055 | 6075 | 6095 | 6115 | 6135 | 6155 | 6175 | 6195 | 6215 | 6235 | 6255 | 6275 | 6295 | 6315 | 6335 | 6355 | 6375 | 6395 | 6415
Germany | DE | 6G | 6G AUX -2D | 5955 | 5975 | 5995 | 6015 | 6035 | 6055 | 6075 | 6095 | 6115 | 6135 | 6155 | 6175 | 6195 | 6215 | 6235 | 6255 | 6275 | 6295 | 6315 | 6335 | 6355 | 6375 | 6395 | 6415
Ghana | GH | 2G | 2G P -2C | 2412 | 2417 | 2422 | 2427 | 2432 | 2437 | 2442 | 2447 | 2452 | 2457 | 2462 | 2467 | 2472
Ghana | GH | 2G | 2G S -2C | 2412 | 2417 | 2422 | 2427 | 2432 | 2437 | 2442 | 2447 | 2452 | 2457 | 2462 | 2467 | 2472
Ghana | GH | 2G | 2G AUX -2C | 2412 | 2417 | 2422 | 2427 | 2432 | 2437 | 2442 | 2447 | 2452 | 2457 | 2462 | 2467 | 2472
Ghana | GH | 5G | 5G AUX -2I | 5180 | 5200 | 5220 | 5240 | 5260 | 5280 | 5300 | 5320 | 5500 | 5520 | 5540 | 5560 | 5580 | 5600 | 5620 | 5640 | 5660 | 5680 | 5700
Ghana | GH | 5G | 5G P -2I | 5180 | 5200 | 5220 | 5240 | 5260 | 5280 | 5300 | 5320 | 5500 | 5520 | 5540 | 5560 | 5580 | 5600 | 5620 | 5640 | 5660 | 5680 | 5700
Ghana | GH | 6G | 6G -2A
Ghana | GH | 6G | 6G AUX -2A
Gibraltar | GI | 2G | 2G P -2C | 2412 | 2417 | 2422 | 2427 | 2432 | 2437 | 2442 | 2447 | 2452 | 2457 | 2462 | 2467 | 2472
Gibraltar | GI | 2G | 2G S -2C | 2412 | 2417 | 2422 | 2427 | 2432 | 2437 | 2442 | 2447 | 2452 | 2457 | 2462 | 2467 | 2472
Gibraltar | GI | 2G | 2G AUX -2C | 2412 | 2417 | 2422 | 2427 | 2432 | 2437 | 2442 | 2447 | 2452 | 2457 | 2462 | 2467 | 2472
Gibraltar | GI | 5G | 5G AUX -2I | 5180 | 5200 | 5220 | 5240 | 5260 | 5280 | 5300 | 5320 | 5500 | 5520 | 5540 | 5560 | 5580 | 5600 | 5620 | 5640 | 5660 | 5680 | 5700 |  | 5745 | 5765 | 5785 | 5805 | 5825
Gibraltar | GI | 5G | 5G P -2I | 5180 | 5200 | 5220 | 5240 | 5260 | 5280 | 5300 | 5320 | 5500 | 5520 | 5540 | 5560 | 5580 | 5600 | 5620 | 5640 | 5660 | 5680 | 5700 |  | 5745 | 5765 | 5785 | 5805 | 5825
Gibraltar | GI | 6G | 6G -2A
Gibraltar | GI | 6G | 6G AUX -2A
Greece | GR | 2G | 2G P -2C | 2412 | 2417 | 2422 | 2427 | 2432 | 2437 | 2442 | 2447 | 2452 | 2457 | 2462 | 2467 | 2472
Greece | GR | 2G | 2G S -2C | 2412 | 2417 | 2422 | 2427 | 2432 | 2437 | 2442 | 2447 | 2452 | 2457 | 2462 | 2467 | 2472
Greece | GR | 2G | 2G AUX -2C | 2412 | 2417 | 2422 | 2427 | 2432 | 2437 | 2442 | 2447 | 2452 | 2457 | 2462 | 2467 | 2472
Greece | GR | 5G | 5G AUX -2I | 5180 | 5200 | 5220 | 5240 | 5260 | 5280 | 5300 | 5320 | 5500 | 5520 | 5540 | 5560 | 5580 | 5600 | 5620 | 5640 | 5660 | 5680 | 5700 |  | 5745 | 5765 | 5785 | 5805 | 5825
Greece | GR | 5G | 5G P -2I | 5180 | 5200 | 5220 | 5240 | 5260 | 5280 | 5300 | 5320 | 5500 | 5520 | 5540 | 5560 | 5580 | 5600 | 5620 | 5640 | 5660 | 5680 | 5700 |  | 5745 | 5765 | 5785 | 5805 | 5825
Greece | GR | 6G | 6G -2D | 5955 | 5975 | 5995 | 6015 | 6035 | 6055 | 6075 | 6095 | 6115 | 6135 | 6155 | 6175 | 6195 | 6215 | 6235 | 6255 | 6275 | 6295 | 6315 | 6335 | 6355 | 6375 | 6395 | 6415
Greece | GR | 6G | 6G AUX -2D | 5955 | 5975 | 5995 | 6015 | 6035 | 6055 | 6075 | 6095 | 6115 | 6135 | 6155 | 6175 | 6195 | 6215 | 6235 | 6255 | 6275 | 6295 | 6315 | 6335 | 6355 | 6375 | 6395 | 6415
Greenland | GL | 2G | 2G P -2C | 2412 | 2417 | 2422 | 2427 | 2432 | 2437 | 2442 | 2447 | 2452 | 2457 | 2462 | 2467 | 2472
Greenland | GL | 2G | 2G S -2C | 2412 | 2417 | 2422 | 2427 | 2432 | 2437 | 2442 | 2447 | 2452 | 2457 | 2462 | 2467 | 2472
Greenland | GL | 2G | 2G AUX -2C | 2412 | 2417 | 2422 | 2427 | 2432 | 2437 | 2442 | 2447 | 2452 | 2457 | 2462 | 2467 | 2472
Greenland | GL | 5G | 5G AUX -2I | 5180 | 5200 | 5220 | 5240 | 5260 | 5280 | 5300 | 5320 | 5500 | 5520 | 5540 | 5560 | 5580 | 5600 | 5620 | 5640 | 5660 | 5680 | 5700 |  | 5745 | 5765 | 5785 | 5805 | 5825
Greenland | GL | 5G | 5G P -2I | 5180 | 5200 | 5220 | 5240 | 5260 | 5280 | 5300 | 5320 | 5500 | 5520 | 5540 | 5560 | 5580 | 5600 | 5620 | 5640 | 5660 | 5680 | 5700 |  | 5745 | 5765 | 5785 | 5805 | 5825
Greenland | GL | 6G | 6G -2A
Greenland | GL | 6G | 6G AUX -2A
Grenada | GD | 2G | 2G P -2C | 2412 | 2417 | 2422 | 2427 | 2432 | 2437 | 2442 | 2447 | 2452 | 2457 | 2462 | 2467 | 2472
Grenada | GD | 2G | 2G S -2C | 2412 | 2417 | 2422 | 2427 | 2432 | 2437 | 2442 | 2447 | 2452 | 2457 | 2462 | 2467 | 2472
Grenada | GD | 2G | 2G AUX -2C | 2412 | 2417 | 2422 | 2427 | 2432 | 2437 | 2442 | 2447 | 2452 | 2457 | 2462 | 2467 | 2472
Grenada | GD | 5G | 5G AUX -2B
Grenada | GD | 5G | 5G P -2B
Grenada | GD | 6G | 6G -2A
Grenada | GD | 6G | 6G AUX -2A
Guadeloupe | GP | 2G | 2G P -2C | 2412 | 2417 | 2422 | 2427 | 2432 | 2437 | 2442 | 2447 | 2452 | 2457 | 2462 | 2467 | 2472
Guadeloupe | GP | 2G | 2G S -2C | 2412 | 2417 | 2422 | 2427 | 2432 | 2437 | 2442 | 2447 | 2452 | 2457 | 2462 | 2467 | 2472
Guadeloupe | GP | 2G | 2G AUX -2C | 2412 | 2417 | 2422 | 2427 | 2432 | 2437 | 2442 | 2447 | 2452 | 2457 | 2462 | 2467 | 2472
Guadeloupe | GP | 5G | 5G AUX -2I | 5180 | 5200 | 5220 | 5240 | 5260 | 5280 | 5300 | 5320 | 5500 | 5520 | 5540 | 5560 | 5580 | 5600 | 5620 | 5640 | 5660 | 5680 | 5700 |  | 5745 | 5765 | 5785 | 5805 | 5825
Guadeloupe | GP | 5G | 5G P -2I | 5180 | 5200 | 5220 | 5240 | 5260 | 5280 | 5300 | 5320 | 5500 | 5520 | 5540 | 5560 | 5580 | 5600 | 5620 | 5640 | 5660 | 5680 | 5700 |  | 5745 | 5765 | 5785 | 5805 | 5825
Guadeloupe | GP | 6G | 6G -2A
Guadeloupe | GP | 6G | 6G AUX -2A
Guam | GU | 2G | 2G P -2A | 2412 | 2417 | 2422 | 2427 | 2432 | 2437 | 2442 | 2447 | 2452 | 2457 | 2462
Guam | GU | 2G | 2G S -2A | 2412 | 2417 | 2422 | 2427 | 2432 | 2437 | 2442 | 2447 | 2452 | 2457 | 2462
Guam | GU | 2G | 2G AUX -2A | 2412 | 2417 | 2422 | 2427 | 2432 | 2437 | 2442 | 2447 | 2452 | 2457 | 2462
Guam | GU | 5G | 5G AUX -2B | 5180 | 5200 | 5220 | 5240 | 5260 | 5280 | 5300 | 5320 | 5500 | 5520 | 5540 | 5560 | 5580 | 5600 | 5620 | 5640 | 5660 | 5680 | 5700 | 5720 | 5745 | 5765 | 5785 | 5805 | 5825
Guam | GU | 5G | 5G P -2B | 5180 | 5200 | 5220 | 5240 | 5260 | 5280 | 5300 | 5320 | 5500 | 5520 | 5540 | 5560 | 5580 | 5600 | 5620 | 5640 | 5660 | 5680 | 5700 | 5720 | 5745 | 5765 | 5785 | 5805 | 5825
Guam | GU | 6G | 6G -2A
Guam | GU | 6G | 6G AUX -2A
Guatemala | GT | 2G | 2G P -2D | 2412 | 2417 | 2422 | 2427 | 2432 | 2437 | 2442 | 2447 | 2452 | 2457 | 2462 | 2467 | 2472
Guatemala | GT | 2G | 2G S -2D | 2412 | 2417 | 2422 | 2427 | 2432 | 2437 | 2442 | 2447 | 2452 | 2457 | 2462 | 2467 | 2472
Guatemala | GT | 2G | 2G AUX -2D | 2412 | 2417 | 2422 | 2427 | 2432 | 2437 | 2442 | 2447 | 2452 | 2457 | 2462 | 2467 | 2472
Guatemala | GT | 5G | 5G AUX -2C | 5180 | 5200 | 5220 | 5240 | 5260 | 5280 | 5300 | 5320 | 5500 | 5520 | 5540 | 5560 | 5580 | 5600 | 5620 | 5640 | 5660 | 5680 | 5700 |  | 5745 | 5765 | 5785 | 5805 | 5825
Guatemala | GT | 5G | 5G P -2C | 5180 | 5200 | 5220 | 5240 | 5260 | 5280 | 5300 | 5320 | 5500 | 5520 | 5540 | 5560 | 5580 | 5600 | 5620 | 5640 | 5660 | 5680 | 5700 |  | 5745 | 5765 | 5785 | 5805 | 5825
Guatemala | GT | 6G | 6G -2C | 5955 | 5975 | 5995 | 6015 | 6035 | 6055 | 6075 | 6095 | 6115 | 6135 | 6155 | 6175 | 6195 | 6215 | 6235 | 6255 | 6275 | 6295 | 6315 | 6335 | 6355 | 6375 | 6395 | 6415 | 6435 | 6455 | 6475 | 6495 | 6515 | 6535 | 6555 | 6575 | 6595 | 6615 | 6635 | 6655 | 6675 | 6695 | 6715 | 6735 | 6755 | 6775 | 6795 | 6815 | 6835 | 6855 | 6875 | 6895 | 6915 | 6935 | 6955 | 6975 | 6995 | 7015 | 7035 | 7055 | 7075 | 7095
Guatemala | GT | 6G | 6G AUX -2C | 5955 | 5975 | 5995 | 6015 | 6035 | 6055 | 6075 | 6095 | 6115 | 6135 | 6155 | 6175 | 6195 | 6215 | 6235 | 6255 | 6275 | 6295 | 6315 | 6335 | 6355 | 6375 | 6395 | 6415 | 6435 | 6455 | 6475 | 6495 | 6515 | 6535 | 6555 | 6575 | 6595 | 6615 | 6635 | 6655 | 6675 | 6695 | 6715 | 6735 | 6755 | 6775 | 6795 | 6815 | 6835 | 6855 | 6875 | 6895 | 6915 | 6935 | 6955 | 6975 | 6995 | 7015 | 7035 | 7055 | 7075 | 7095
Guernsey | GG | 2G | 2G P -2C | 2412 | 2417 | 2422 | 2427 | 2432 | 2437 | 2442 | 2447 | 2452 | 2457 | 2462 | 2467 | 2472
Guernsey | GG | 2G | 2G S -2C | 2412 | 2417 | 2422 | 2427 | 2432 | 2437 | 2442 | 2447 | 2452 | 2457 | 2462 | 2467 | 2472
Guernsey | GG | 2G | 2G AUX -2C | 2412 | 2417 | 2422 | 2427 | 2432 | 2437 | 2442 | 2447 | 2452 | 2457 | 2462 | 2467 | 2472
Guernsey | GG | 5G | 5G AUX -2J | 5180 | 5200 | 5220 | 5240 | 5260 | 5280 | 5300 | 5320 | 5500 | 5520 | 5540 | 5560 | 5580 | 5600 | 5620 | 5640 | 5660 | 5680 | 5700 |  | 5745 | 5765 | 5785 | 5805 | 5825
Guernsey | GG | 5G | 5G P -2J | 5180 | 5200 | 5220 | 5240 | 5260 | 5280 | 5300 | 5320 | 5500 | 5520 | 5540 | 5560 | 5580 | 5600 | 5620 | 5640 | 5660 | 5680 | 5700 |  | 5745 | 5765 | 5785 | 5805 | 5825
Guernsey | GG | 6G | 6G -2A
Guernsey | GG | 6G | 6G AUX -2A
Guinea | GN | 2G | 2G P -2C | 2412 | 2417 | 2422 | 2427 | 2432 | 2437 | 2442 | 2447 | 2452 | 2457 | 2462 | 2467 | 2472
Guinea | GN | 2G | 2G S -2C | 2412 | 2417 | 2422 | 2427 | 2432 | 2437 | 2442 | 2447 | 2452 | 2457 | 2462 | 2467 | 2472
Guinea | GN | 2G | 2G AUX -2C | 2412 | 2417 | 2422 | 2427 | 2432 | 2437 | 2442 | 2447 | 2452 | 2457 | 2462 | 2467 | 2472
Guinea | GN | 5G | 5G AUX -2I | 5180 | 5200 | 5220 | 5240 | 5260 | 5280 | 5300 | 5320 | 5500 | 5520 | 5540 | 5560 | 5580 | 5600 | 5620 | 5640 | 5660 | 5680 | 5700 |  | 5745 | 5765 | 5785 | 5805 | 5825
Guinea | GN | 5G | 5G P -2I | 5180 | 5200 | 5220 | 5240 | 5260 | 5280 | 5300 | 5320 | 5500 | 5520 | 5540 | 5560 | 5580 | 5600 | 5620 | 5640 | 5660 | 5680 | 5700 |  | 5745 | 5765 | 5785 | 5805 | 5825
Guinea | GN | 6G | 6G -2A
Guinea | GN | 6G | 6G AUX -2A
Guinea-Bissau | GW | 2G | 2G P -2C | 2412 | 2417 | 2422 | 2427 | 2432 | 2437 | 2442 | 2447 | 2452 | 2457 | 2462 | 2467 | 2472
Guinea-Bissau | GW | 2G | 2G S -2C | 2412 | 2417 | 2422 | 2427 | 2432 | 2437 | 2442 | 2447 | 2452 | 2457 | 2462 | 2467 | 2472
Guinea-Bissau | GW | 2G | 2G AUX -2C | 2412 | 2417 | 2422 | 2427 | 2432 | 2437 | 2442 | 2447 | 2452 | 2457 | 2462 | 2467 | 2472
Guinea-Bissau | GW | 5G | 5G AUX -2B
Guinea-Bissau | GW | 5G | 5G P -2B
Guinea-Bissau | GW | 6G | 6G -2A
Guinea-Bissau | GW | 6G | 6G AUX -2A
Guyana | GY | 2G | 2G P -2C | 2412 | 2417 | 2422 | 2427 | 2432 | 2437 | 2442 | 2447 | 2452 | 2457 | 2462 | 2467 | 2472
Guyana | GY | 2G | 2G S -2C | 2412 | 2417 | 2422 | 2427 | 2432 | 2437 | 2442 | 2447 | 2452 | 2457 | 2462 | 2467 | 2472
Guyana | GY | 2G | 2G AUX -2C | 2412 | 2417 | 2422 | 2427 | 2432 | 2437 | 2442 | 2447 | 2452 | 2457 | 2462 | 2467 | 2472
Guyana | GY | 5G | 5G AUX -2B
Guyana | GY | 5G | 5G P -2B
Guyana | GY | 6G | 6G -2A
Guyana | GY | 6G | 6G AUX -2A
Haiti | HT | 2G | 2G P -2C | 2412 | 2417 | 2422 | 2427 | 2432 | 2437 | 2442 | 2447 | 2452 | 2457 | 2462 | 2467 | 2472
Haiti | HT | 2G | 2G S -2C | 2412 | 2417 | 2422 | 2427 | 2432 | 2437 | 2442 | 2447 | 2452 | 2457 | 2462 | 2467 | 2472
Haiti | HT | 2G | 2G AUX -2C | 2412 | 2417 | 2422 | 2427 | 2432 | 2437 | 2442 | 2447 | 2452 | 2457 | 2462 | 2467 | 2472
Haiti | HT | 5G | 5G AUX -2B
Haiti | HT | 5G | 5G P -2B
Haiti | HT | 6G | 6G -2A
Haiti | HT | 6G | 6G AUX -2A
Heard and McDonald Islands | HM | 2G | 2G P -2A | 2412 | 2417 | 2422 | 2427 | 2432 | 2437 | 2442 | 2447 | 2452 | 2457 | 2462
Heard and McDonald Islands | HM | 2G | 2G S -2A | 2412 | 2417 | 2422 | 2427 | 2432 | 2437 | 2442 | 2447 | 2452 | 2457 | 2462
Heard and McDonald Islands | HM | 2G | 2G AUX -2A | 2412 | 2417 | 2422 | 2427 | 2432 | 2437 | 2442 | 2447 | 2452 | 2457 | 2462
Heard and McDonald Islands | HM | 5G | 5G AUX -2E | 5180 | 5200 | 5220 | 5240 | 5260 | 5280 | 5300 | 5320 | 5500 | 5520 | 5540 | 5560 | 5580 |  |  |  | 5660 | 5680 | 5700 | 5720 | 5745 | 5765 | 5785 | 5805 | 5825
Heard and McDonald Islands | HM | 5G | 5G P -2E | 5180 | 5200 | 5220 | 5240 | 5260 | 5280 | 5300 | 5320 | 5500 | 5520 | 5540 | 5560 | 5580 |  |  |  | 5660 | 5680 | 5700 | 5720 | 5745 | 5765 | 5785 | 5805 | 5825
Heard and McDonald Islands | HM | 6G | 6G -2A
Heard and McDonald Islands | HM | 6G | 6G AUX -2A
Honduras | HN | 2G | 2G P -2A | 2412 | 2417 | 2422 | 2427 | 2432 | 2437 | 2442 | 2447 | 2452 | 2457 | 2462
Honduras | HN | 2G | 2G S -2A | 2412 | 2417 | 2422 | 2427 | 2432 | 2437 | 2442 | 2447 | 2452 | 2457 | 2462
Honduras | HN | 2G | 2G AUX -2A | 2412 | 2417 | 2422 | 2427 | 2432 | 2437 | 2442 | 2447 | 2452 | 2457 | 2462
Honduras | HN | 5G | 5G AUX -2B | 5180 | 5200 | 5220 | 5240 | 5260 | 5280 | 5300 | 5320 | 5500 | 5520 | 5540 | 5560 | 5580 | 5600 | 5620 | 5640 | 5660 | 5680 | 5700 |  | 5745 | 5765 | 5785 | 5805 | 5825
Honduras | HN | 5G | 5G P -2B | 5180 | 5200 | 5220 | 5240 | 5260 | 5280 | 5300 | 5320 | 5500 | 5520 | 5540 | 5560 | 5580 | 5600 | 5620 | 5640 | 5660 | 5680 | 5700 |  | 5745 | 5765 | 5785 | 5805 | 5825
Honduras | HN | 6G | 6G -2A
Honduras | HN | 6G | 6G AUX -2A
Hong Kong | HK | 2G | 2G P -2A | 2412 | 2417 | 2422 | 2427 | 2432 | 2437 | 2442 | 2447 | 2452 | 2457 | 2462
Hong Kong | HK | 2G | 2G S -2A | 2412 | 2417 | 2422 | 2427 | 2432 | 2437 | 2442 | 2447 | 2452 | 2457 | 2462
Hong Kong | HK | 2G | 2G AUX -2A | 2412 | 2417 | 2422 | 2427 | 2432 | 2437 | 2442 | 2447 | 2452 | 2457 | 2462
Hong Kong | HK | 5G | 5G AUX -2E | 5180 | 5200 | 5220 | 5240 | 5260 | 5280 | 5300 | 5320 | 5500 | 5520 | 5540 | 5560 | 5580 | 5600 | 5620 | 5640 | 5660 | 5680 | 5700 |  | 5745 | 5765 | 5785 | 5805 | 5825
Hong Kong | HK | 5G | 5G P -2E | 5180 | 5200 | 5220 | 5240 | 5260 | 5280 | 5300 | 5320 | 5500 | 5520 | 5540 | 5560 | 5580 | 5600 | 5620 | 5640 | 5660 | 5680 | 5700 |  | 5745 | 5765 | 5785 | 5805 | 5825
Hong Kong | HK | 6G | 6G -2D | 5955 | 5975 | 5995 | 6015 | 6035 | 6055 | 6075 | 6095 | 6115 | 6135 | 6155 | 6175 | 6195 | 6215 | 6235 | 6255 | 6275 | 6295 | 6315 | 6335 | 6355 | 6375 | 6395 | 6415
Hong Kong | HK | 6G | 6G AUX -2D | 5955 | 5975 | 5995 | 6015 | 6035 | 6055 | 6075 | 6095 | 6115 | 6135 | 6155 | 6175 | 6195 | 6215 | 6235 | 6255 | 6275 | 6295 | 6315 | 6335 | 6355 | 6375 | 6395 | 6415
Hungary | HU | 2G | 2G P -2C | 2412 | 2417 | 2422 | 2427 | 2432 | 2437 | 2442 | 2447 | 2452 | 2457 | 2462 | 2467 | 2472
Hungary | HU | 2G | 2G S -2C | 2412 | 2417 | 2422 | 2427 | 2432 | 2437 | 2442 | 2447 | 2452 | 2457 | 2462 | 2467 | 2472
Hungary | HU | 2G | 2G AUX -2C | 2412 | 2417 | 2422 | 2427 | 2432 | 2437 | 2442 | 2447 | 2452 | 2457 | 2462 | 2467 | 2472
Hungary | HU | 5G | 5G AUX -2I | 5180 | 5200 | 5220 | 5240 | 5260 | 5280 | 5300 | 5320 | 5500 | 5520 | 5540 | 5560 | 5580 | 5600 | 5620 | 5640 | 5660 | 5680 | 5700 |  | 5745 | 5765 | 5785 | 5805 | 5825
Hungary | HU | 5G | 5G P -2I | 5180 | 5200 | 5220 | 5240 | 5260 | 5280 | 5300 | 5320 | 5500 | 5520 | 5540 | 5560 | 5580 | 5600 | 5620 | 5640 | 5660 | 5680 | 5700 |  | 5745 | 5765 | 5785 | 5805 | 5825
Hungary | HU | 6G | 6G -2D | 5955 | 5975 | 5995 | 6015 | 6035 | 6055 | 6075 | 6095 | 6115 | 6135 | 6155 | 6175 | 6195 | 6215 | 6235 | 6255 | 6275 | 6295 | 6315 | 6335 | 6355 | 6375 | 6395 | 6415
Hungary | HU | 6G | 6G AUX -2D | 5955 | 5975 | 5995 | 6015 | 6035 | 6055 | 6075 | 6095 | 6115 | 6135 | 6155 | 6175 | 6195 | 6215 | 6235 | 6255 | 6275 | 6295 | 6315 | 6335 | 6355 | 6375 | 6395 | 6415
Iceland | IS | 2G | 2G P -2C | 2412 | 2417 | 2422 | 2427 | 2432 | 2437 | 2442 | 2447 | 2452 | 2457 | 2462 | 2467 | 2472
Iceland | IS | 2G | 2G S -2C | 2412 | 2417 | 2422 | 2427 | 2432 | 2437 | 2442 | 2447 | 2452 | 2457 | 2462 | 2467 | 2472
Iceland | IS | 2G | 2G AUX -2C | 2412 | 2417 | 2422 | 2427 | 2432 | 2437 | 2442 | 2447 | 2452 | 2457 | 2462 | 2467 | 2472
Iceland | IS | 5G | 5G AUX -2I | 5180 | 5200 | 5220 | 5240 | 5260 | 5280 | 5300 | 5320 | 5500 | 5520 | 5540 | 5560 | 5580 | 5600 | 5620 | 5640 | 5660 | 5680 | 5700 |  | 5745 | 5765 | 5785 | 5805 | 5825
Iceland | IS | 5G | 5G P -2I | 5180 | 5200 | 5220 | 5240 | 5260 | 5280 | 5300 | 5320 | 5500 | 5520 | 5540 | 5560 | 5580 | 5600 | 5620 | 5640 | 5660 | 5680 | 5700 |  | 5745 | 5765 | 5785 | 5805 | 5825
Iceland | IS | 6G | 6G -2D | 5955 | 5975 | 5995 | 6015 | 6035 | 6055 | 6075 | 6095 | 6115 | 6135 | 6155 | 6175 | 6195 | 6215 | 6235 | 6255 | 6275 | 6295 | 6315 | 6335 | 6355 | 6375 | 6395 | 6415
Iceland | IS | 6G | 6G AUX -2D | 5955 | 5975 | 5995 | 6015 | 6035 | 6055 | 6075 | 6095 | 6115 | 6135 | 6155 | 6175 | 6195 | 6215 | 6235 | 6255 | 6275 | 6295 | 6315 | 6335 | 6355 | 6375 | 6395 | 6415
India | IN | 2G | 2G P -2A | 2412 | 2417 | 2422 | 2427 | 2432 | 2437 | 2442 | 2447 | 2452 | 2457 | 2462
India | IN | 2G | 2G S -2A | 2412 | 2417 | 2422 | 2427 | 2432 | 2437 | 2442 | 2447 | 2452 | 2457 | 2462
India | IN | 2G | 2G AUX -2A | 2412 | 2417 | 2422 | 2427 | 2432 | 2437 | 2442 | 2447 | 2452 | 2457 | 2462
India | IN | 5G | 5G AUX -2B | 5180 | 5200 | 5220 | 5240 | 5260 | 5280 | 5300 | 5320 | 5500 | 5520 | 5540 | 5560 | 5580 | 5600 | 5620 | 5640 | 5660 | 5680 | 5700 | 5720 | 5745 | 5765 | 5785 | 5805 | 5825 | 5845
India | IN | 5G | 5G P -2B | 5180 | 5200 | 5220 | 5240 | 5260 | 5280 | 5300 | 5320 | 5500 | 5520 | 5540 | 5560 | 5580 | 5600 | 5620 | 5640 | 5660 | 5680 | 5700 | 5720 | 5745 | 5765 | 5785 | 5805 | 5825
India | IN | 6G | 6G -2A
India | IN | 6G | 6G AUX -2A
Indonesia | ID | 2G | 2G P -2D | 2412 | 2417 | 2422 | 2427 | 2432 | 2437 | 2442 | 2447 | 2452 | 2457 | 2462 | 2467 | 2472
Indonesia | ID | 2G | 2G S -2D | 2412 | 2417 | 2422 | 2427 | 2432 | 2437 | 2442 | 2447 | 2452 | 2457 | 2462 | 2467 | 2472
Indonesia | ID | 2G | 2G AUX -2D | 2412 | 2417 | 2422 | 2427 | 2432 | 2437 | 2442 | 2447 | 2452 | 2457 | 2462 | 2467 | 2472
Indonesia | ID | 5G | 5G AUX -2F | 5180 | 5200 | 5220 | 5240 | 5260 | 5280 | 5300 | 5320 | [12 empty] | 5745 | 5765 | 5785 | 5805
Indonesia | ID | 5G | 5G P -2F | 5180 | 5200 | 5220 | 5240 | 5260 | 5280 | 5300 | 5320 | [12 empty] | 5745 | 5765 | 5785 | 5805
Indonesia | ID | 6G | 6G -2D | 5955 | 5975 | 5995 | 6015 | 6035 | 6055 | 6075 | 6095 | 6115 | 6135 | 6155 | 6175 | 6195 | 6215 | 6235 | 6255 | 6275 | 6295 | 6315 | 6335 | 6355 | 6375 | 6395 | 6415
Indonesia | ID | 6G | 6G AUX -2D | 5955 | 5975 | 5995 | 6015 | 6035 | 6055 | 6075 | 6095 | 6115 | 6135 | 6155 | 6175 | 6195 | 6215 | 6235 | 6255 | 6275 | 6295 | 6315 | 6335 | 6355 | 6375 | 6395 | 6415
Iraq | IQ | 2G | 2G P -2C | 2412 | 2417 | 2422 | 2427 | 2432 | 2437 | 2442 | 2447 | 2452 | 2457 | 2462 | 2467 | 2472
Iraq | IQ | 2G | 2G S -2C | 2412 | 2417 | 2422 | 2427 | 2432 | 2437 | 2442 | 2447 | 2452 | 2457 | 2462 | 2467 | 2472
Iraq | IQ | 2G | 2G AUX -2C | 2412 | 2417 | 2422 | 2427 | 2432 | 2437 | 2442 | 2447 | 2452 | 2457 | 2462 | 2467 | 2472
Iraq | IQ | 5G | 5G AUX -2I | 5180 | 5200 | 5220 | 5240 | 5260 | 5280 | 5300 | 5320 | 5500 | 5520 | 5540 | 5560 | 5580 | 5600 | 5620 | 5640 | 5660 | 5680 | 5700
Iraq | IQ | 5G | 5G P -2I | 5180 | 5200 | 5220 | 5240 | 5260 | 5280 | 5300 | 5320 | 5500 | 5520 | 5540 | 5560 | 5580 | 5600 | 5620 | 5640 | 5660 | 5680 | 5700
Iraq | IQ | 6G | 6G -2A
Iraq | IQ | 6G | 6G AUX -2A
Ireland | IE | 2G | 2G P -2C | 2412 | 2417 | 2422 | 2427 | 2432 | 2437 | 2442 | 2447 | 2452 | 2457 | 2462 | 2467 | 2472
Ireland | IE | 2G | 2G S -2C | 2412 | 2417 | 2422 | 2427 | 2432 | 2437 | 2442 | 2447 | 2452 | 2457 | 2462 | 2467 | 2472
Ireland | IE | 2G | 2G AUX -2C | 2412 | 2417 | 2422 | 2427 | 2432 | 2437 | 2442 | 2447 | 2452 | 2457 | 2462 | 2467 | 2472
Ireland | IE | 5G | 5G AUX -2I | 5180 | 5200 | 5220 | 5240 | 5260 | 5280 | 5300 | 5320 | 5500 | 5520 | 5540 | 5560 | 5580 | 5600 | 5620 | 5640 | 5660 | 5680 | 5700 |  | 5745 | 5765 | 5785 | 5805 | 5825
Ireland | IE | 5G | 5G P -2I | 5180 | 5200 | 5220 | 5240 | 5260 | 5280 | 5300 | 5320 | 5500 | 5520 | 5540 | 5560 | 5580 | 5600 | 5620 | 5640 | 5660 | 5680 | 5700 |  | 5745 | 5765 | 5785 | 5805 | 5825
Ireland | IE | 6G | 6G -2D | 5955 | 5975 | 5995 | 6015 | 6035 | 6055 | 6075 | 6095 | 6115 | 6135 | 6155 | 6175 | 6195 | 6215 | 6235 | 6255 | 6275 | 6295 | 6315 | 6335 | 6355 | 6375 | 6395 | 6415
Ireland | IE | 6G | 6G AUX -2D | 5955 | 5975 | 5995 | 6015 | 6035 | 6055 | 6075 | 6095 | 6115 | 6135 | 6155 | 6175 | 6195 | 6215 | 6235 | 6255 | 6275 | 6295 | 6315 | 6335 | 6355 | 6375 | 6395 | 6415
Islamic Republic of Iran | IR | 2G | 2G P -2C | 2412 | 2417 | 2422 | 2427 | 2432 | 2437 | 2442 | 2447 | 2452 | 2457 | 2462 | 2467 | 2472
Islamic Republic of Iran | IR | 2G | 2G S -2C | 2412 | 2417 | 2422 | 2427 | 2432 | 2437 | 2442 | 2447 | 2452 | 2457 | 2462 | 2467 | 2472
Islamic Republic of Iran | IR | 2G | 2G AUX -2C | 2412 | 2417 | 2422 | 2427 | 2432 | 2437 | 2442 | 2447 | 2452 | 2457 | 2462 | 2467 | 2472
Islamic Republic of Iran | IR | 5G | 5G AUX -2B
Islamic Republic of Iran | IR | 5G | 5G P -2B
Islamic Republic of Iran | IR | 6G | 6G -2A
Islamic Republic of Iran | IR | 6G | 6G AUX -2A
Isle of Man | IM | 2G | 2G P -2C | 2412 | 2417 | 2422 | 2427 | 2432 | 2437 | 2442 | 2447 | 2452 | 2457 | 2462 | 2467 | 2472
Isle of Man | IM | 2G | 2G S -2C | 2412 | 2417 | 2422 | 2427 | 2432 | 2437 | 2442 | 2447 | 2452 | 2457 | 2462 | 2467 | 2472
Isle of Man | IM | 2G | 2G AUX -2C | 2412 | 2417 | 2422 | 2427 | 2432 | 2437 | 2442 | 2447 | 2452 | 2457 | 2462 | 2467 | 2472
Isle of Man | IM | 5G | 5G AUX -2J | 5180 | 5200 | 5220 | 5240 | 5260 | 5280 | 5300 | 5320 | 5500 | 5520 | 5540 | 5560 | 5580 | 5600 | 5620 | 5640 | 5660 | 5680 | 5700 |  | 5745 | 5765 | 5785 | 5805 | 5825
Isle of Man | IM | 5G | 5G P -2J | 5180 | 5200 | 5220 | 5240 | 5260 | 5280 | 5300 | 5320 | 5500 | 5520 | 5540 | 5560 | 5580 | 5600 | 5620 | 5640 | 5660 | 5680 | 5700 |  | 5745 | 5765 | 5785 | 5805 | 5825
Isle of Man | IM | 6G | 6G -2D | 5955 | 5975 | 5995 | 6015 | 6035 | 6055 | 6075 | 6095 | 6115 | 6135 | 6155 | 6175 | 6195 | 6215 | 6235 | 6255 | 6275 | 6295 | 6315 | 6335 | 6355 | 6375 | 6395 | 6415
Isle of Man | IM | 6G | 6G AUX -2D | 5955 | 5975 | 5995 | 6015 | 6035 | 6055 | 6075 | 6095 | 6115 | 6135 | 6155 | 6175 | 6195 | 6215 | 6235 | 6255 | 6275 | 6295 | 6315 | 6335 | 6355 | 6375 | 6395 | 6415
Israel | IL | 2G | 2G P -2C | 2412 | 2417 | 2422 | 2427 | 2432 | 2437 | 2442 | 2447 | 2452 | 2457 | 2462 | 2467 | 2472
Israel | IL | 2G | 2G S -2C | 2412 | 2417 | 2422 | 2427 | 2432 | 2437 | 2442 | 2447 | 2452 | 2457 | 2462 | 2467 | 2472
Israel | IL | 2G | 2G AUX -2C | 2412 | 2417 | 2422 | 2427 | 2432 | 2437 | 2442 | 2447 | 2452 | 2457 | 2462 | 2467 | 2472
Israel | IL | 5G | 5G AUX -2I | 5180 | 5200 | 5220 | 5240 | 5260 | 5280 | 5300 | 5320 | 5500 | 5520 | 5540 | 5560 | 5580 | 5600 | 5620 | 5640 | 5660 | 5680 | 5700 |  | 5745 | 5765 | 5785 | 5805 | 5825
Israel | IL | 5G | 5G P -2I | 5180 | 5200 | 5220 | 5240 | 5260 | 5280 | 5300 | 5320 | 5500 | 5520 | 5540 | 5560 | 5580 | 5600 | 5620 | 5640 | 5660 | 5680 | 5700 |  | 5745 | 5765 | 5785 | 5805 | 5825
Israel | IL | 6G | 6G -2D | 5955 | 5975 | 5995 | 6015 | 6035 | 6055 | 6075 | 6095 | 6115 | 6135 | 6155 | 6175 | 6195 | 6215 | 6235 | 6255 | 6275 | 6295 | 6315 | 6335 | 6355 | 6375 | 6395 | 6415
Israel | IL | 6G | 6G AUX -2D | 5955 | 5975 | 5995 | 6015 | 6035 | 6055 | 6075 | 6095 | 6115 | 6135 | 6155 | 6175 | 6195 | 6215 | 6235 | 6255 | 6275 | 6295 | 6315 | 6335 | 6355 | 6375 | 6395 | 6415
Italy | IT | 2G | 2G P -2C | 2412 | 2417 | 2422 | 2427 | 2432 | 2437 | 2442 | 2447 | 2452 | 2457 | 2462 | 2467 | 2472
Italy | IT | 2G | 2G S -2C | 2412 | 2417 | 2422 | 2427 | 2432 | 2437 | 2442 | 2447 | 2452 | 2457 | 2462 | 2467 | 2472
Italy | IT | 2G | 2G AUX -2C | 2412 | 2417 | 2422 | 2427 | 2432 | 2437 | 2442 | 2447 | 2452 | 2457 | 2462 | 2467 | 2472
Italy | IT | 5G | 5G AUX -2I | 5180 | 5200 | 5220 | 5240 | 5260 | 5280 | 5300 | 5320 | 5500 | 5520 | 5540 | 5560 | 5580 | 5600 | 5620 | 5640 | 5660 | 5680 | 5700 |  | 5745 | 5765 | 5785 | 5805 | 5825
Italy | IT | 5G | 5G P -2I | 5180 | 5200 | 5220 | 5240 | 5260 | 5280 | 5300 | 5320 | 5500 | 5520 | 5540 | 5560 | 5580 | 5600 | 5620 | 5640 | 5660 | 5680 | 5700 |  | 5745 | 5765 | 5785 | 5805 | 5825
Italy | IT | 6G | 6G -2D | 5955 | 5975 | 5995 | 6015 | 6035 | 6055 | 6075 | 6095 | 6115 | 6135 | 6155 | 6175 | 6195 | 6215 | 6235 | 6255 | 6275 | 6295 | 6315 | 6335 | 6355 | 6375 | 6395 | 6415
Italy | IT | 6G | 6G AUX -2D | 5955 | 5975 | 5995 | 6015 | 6035 | 6055 | 6075 | 6095 | 6115 | 6135 | 6155 | 6175 | 6195 | 6215 | 6235 | 6255 | 6275 | 6295 | 6315 | 6335 | 6355 | 6375 | 6395 | 6415
Ivory Coast (Cote d'Ivoire) | CI | 2G | 2G P -2C | 2412 | 2417 | 2422 | 2427 | 2432 | 2437 | 2442 | 2447 | 2452 | 2457 | 2462 | 2467 | 2472
Ivory Coast (Cote d'Ivoire) | CI | 2G | 2G S -2C | 2412 | 2417 | 2422 | 2427 | 2432 | 2437 | 2442 | 2447 | 2452 | 2457 | 2462 | 2467 | 2472
Ivory Coast (Cote d'Ivoire) | CI | 2G | 2G AUX -2C | 2412 | 2417 | 2422 | 2427 | 2432 | 2437 | 2442 | 2447 | 2452 | 2457 | 2462 | 2467 | 2472
Ivory Coast (Cote d'Ivoire) | CI | 5G | 5G AUX -2B
Ivory Coast (Cote d'Ivoire) | CI | 5G | 5G P -2B
Ivory Coast (Cote d'Ivoire) | CI | 6G | 6G -2A
Ivory Coast (Cote d'Ivoire) | CI | 6G | 6G AUX -2A
Jamaica | JM | 2G | 2G P -2C | 2412 | 2417 | 2422 | 2427 | 2432 | 2437 | 2442 | 2447 | 2452 | 2457 | 2462 | 2467 | 2472
Jamaica | JM | 2G | 2G S -2C | 2412 | 2417 | 2422 | 2427 | 2432 | 2437 | 2442 | 2447 | 2452 | 2457 | 2462 | 2467 | 2472
Jamaica | JM | 2G | 2G AUX -2C | 2412 | 2417 | 2422 | 2427 | 2432 | 2437 | 2442 | 2447 | 2452 | 2457 | 2462 | 2467 | 2472
Jamaica | JM | 5G | 5G AUX -2E | 5180 | 5200 | 5220 | 5240 | 5260 | 5280 | 5300 | 5320 | 5500 | 5520 | 5540 | 5560 | 5580 | 5600 | 5620 | 5640 | 5660 | 5680 | 5700 |  | 5745 | 5765 | 5785 | 5805
Jamaica | JM | 5G | 5G P -2E | 5180 | 5200 | 5220 | 5240 | 5260 | 5280 | 5300 | 5320 | 5500 | 5520 | 5540 | 5560 | 5580 | 5600 | 5620 | 5640 | 5660 | 5680 | 5700 |  | 5745 | 5765 | 5785 | 5805
Jamaica | JM | 6G | 6G -2A
Jamaica | JM | 6G | 6G AUX -2A
Japan | JP | 2G | 2G P -2D | 2412 | 2417 | 2422 | 2427 | 2432 | 2437 | 2442 | 2447 | 2452 | 2457 | 2462 | 2467 | 2472
Japan | JP | 2G | 2G S -2D | 2412 | 2417 | 2422 | 2427 | 2432 | 2437 | 2442 | 2447 | 2452 | 2457 | 2462 | 2467 | 2472
Japan | JP | 2G | 2G AUX -2D | 2412 | 2417 | 2422 | 2427 | 2432 | 2437 | 2442 | 2447 | 2452 | 2457 | 2462 | 2467 | 2472
Japan | JP | 5G | 5G AUX -2I | 5180 | 5200 | 5220 | 5240 | 5260 | 5280 | 5300 | 5320 | 5500 | 5520 | 5540 | 5560 | 5580 | 5600 | 5620 | 5640 | 5660 | 5680 | 5700 | 5720
Japan | JP | 5G | 5G P -2I | 5180 | 5200 | 5220 | 5240 | 5260 | 5280 | 5300 | 5320 | 5500 | 5520 | 5540 | 5560 | 5580 | 5600 | 5620 | 5640 | 5660 | 5680 | 5700 | 5720
Japan | JP | 6G | 6G -2D | 5955 | 5975 | 5995 | 6015 | 6035 | 6055 | 6075 | 6095 | 6115 | 6135 | 6155 | 6175 | 6195 | 6215 | 6235 | 6255 | 6275 | 6295 | 6315 | 6335 | 6355 | 6375 | 6395 | 6415
Japan | JP | 6G | 6G AUX -2D | 5955 | 5975 | 5995 | 6015 | 6035 | 6055 | 6075 | 6095 | 6115 | 6135 | 6155 | 6175 | 6195 | 6215 | 6235 | 6255 | 6275 | 6295 | 6315 | 6335 | 6355 | 6375 | 6395 | 6415
Jersey | JE | 2G | 2G P -2C | 2412 | 2417 | 2422 | 2427 | 2432 | 2437 | 2442 | 2447 | 2452 | 2457 | 2462 | 2467 | 2472
Jersey | JE | 2G | 2G S -2C | 2412 | 2417 | 2422 | 2427 | 2432 | 2437 | 2442 | 2447 | 2452 | 2457 | 2462 | 2467 | 2472
Jersey | JE | 2G | 2G AUX -2C | 2412 | 2417 | 2422 | 2427 | 2432 | 2437 | 2442 | 2447 | 2452 | 2457 | 2462 | 2467 | 2472
Jersey | JE | 5G | 5G AUX -2J | 5180 | 5200 | 5220 | 5240 | 5260 | 5280 | 5300 | 5320 | 5500 | 5520 | 5540 | 5560 | 5580 | 5600 | 5620 | 5640 | 5660 | 5680 | 5700 |  | 5745 | 5765 | 5785 | 5805 | 5825
Jersey | JE | 5G | 5G P -2J | 5180 | 5200 | 5220 | 5240 | 5260 | 5280 | 5300 | 5320 | 5500 | 5520 | 5540 | 5560 | 5580 | 5600 | 5620 | 5640 | 5660 | 5680 | 5700 |  | 5745 | 5765 | 5785 | 5805 | 5825
Jersey | JE | 6G | 6G -2D | 5955 | 5975 | 5995 | 6015 | 6035 | 6055 | 6075 | 6095 | 6115 | 6135 | 6155 | 6175 | 6195 | 6215 | 6235 | 6255 | 6275 | 6295 | 6315 | 6335 | 6355 | 6375 | 6395 | 6415
Jersey | JE | 6G | 6G AUX -2D | 5955 | 5975 | 5995 | 6015 | 6035 | 6055 | 6075 | 6095 | 6115 | 6135 | 6155 | 6175 | 6195 | 6215 | 6235 | 6255 | 6275 | 6295 | 6315 | 6335 | 6355 | 6375 | 6395 | 6415
Jordan | JO | 2G | 2G P -2C | 2412 | 2417 | 2422 | 2427 | 2432 | 2437 | 2442 | 2447 | 2452 | 2457 | 2462 | 2467 | 2472
Jordan | JO | 2G | 2G S -2C | 2412 | 2417 | 2422 | 2427 | 2432 | 2437 | 2442 | 2447 | 2452 | 2457 | 2462 | 2467 | 2472
Jordan | JO | 2G | 2G AUX -2C | 2412 | 2417 | 2422 | 2427 | 2432 | 2437 | 2442 | 2447 | 2452 | 2457 | 2462 | 2467 | 2472
Jordan | JO | 5G | 5G AUX -2I | 2412 2412 2412: 5180; 2417 2417 2417: 5200; 2422 2422 2422: 5220; 2427 2427 2427: 5240 | [7 empty] | 5745 | 5765 | 5785 | 5805 | 5825 | 5845
Jordan | JO | 5G | 5G P -2I | 2412 2412 2412: 5180; 2417 2417 2417: 5200; 2422 2422 2422: 5220; 2427 2427 2427: 5240 | [7 empty] | 5745 | 5765 | 5785 | 5805 | 5825
Jordan | JO | 6G | 6G -2D | 5955 | 5975 | 5995 | 6015 | 6035 | 6055 | 6075 | 6095 | 6115 | 6135 | 6155 | 6175 | 6195 | 6215 | 6235 | 6255 | 6275 | 6295 | 6315 | 6335 | 6355 | 6375 | 6395 | 6415
Jordan | JO | 6G | 6G AUX -2D | 5955 | 5975 | 5995 | 6015 | 6035 | 6055 | 6075 | 6095 | 6115 | 6135 | 6155 | 6175 | 6195 | 6215 | 6235 | 6255 | 6275 | 6295 | 6315 | 6335 | 6355 | 6375 | 6395 | 6415
Kazakhstan | KZ | 2G | 2G P -2C | 2412 | 2417 | 2422 | 2427 | 2432 | 2437 | 2442 | 2447 | 2452 | 2457 | 2462 | 2467 | 2472
Kazakhstan | KZ | 2G | 2G S -2C | 2412 | 2417 | 2422 | 2427 | 2432 | 2437 | 2442 | 2447 | 2452 | 2457 | 2462 | 2467 | 2472
Kazakhstan | KZ | 2G | 2G AUX -2C | 2412 | 2417 | 2422 | 2427 | 2432 | 2437 | 2442 | 2447 | 2452 | 2457 | 2462 | 2467 | 2472
Kazakhstan | KZ | 5G | 5G AUX -2K | 5180 | 5200 | 5220 | 5240 | 5260 | 5280 | 5300 | 5320 | 5500 | 5520 | 5540 | 5560 | 5580 | 5600 | 5620 | 5640 | 5660 | 5680 | 5700
Kazakhstan | KZ | 5G | 5G P -2K | 5180 | 5200 | 5220 | 5240 | 5260 | 5280 | 5300 | 5320 | 5500 | 5520 | 5540 | 5560 | 5580 | 5600 | 5620 | 5640 | 5660 | 5680 | 5700
Kazakhstan | KZ | 6G | 6G -2D | 5955 | 5975 | 5995 | 6015 | 6035 | 6055 | 6075 | 6095 | 6115 | 6135 | 6155 | 6175 | 6195 | 6215 | 6235 | 6255 | 6275 | 6295 | 6315 | 6335 | 6355 | 6375 | 6395 | 6415
Kazakhstan | KZ | 6G | 6G AUX -2D | 5955 | 5975 | 5995 | 6015 | 6035 | 6055 | 6075 | 6095 | 6115 | 6135 | 6155 | 6175 | 6195 | 6215 | 6235 | 6255 | 6275 | 6295 | 6315 | 6335 | 6355 | 6375 | 6395 | 6415
Kenya | KE | 2G | 2G P -2C | 2412 | 2417 | 2422 | 2427 | 2432 | 2437 | 2442 | 2447 | 2452 | 2457 | 2462 | 2467 | 2472
Kenya | KE | 2G | 2G S -2C | 2412 | 2417 | 2422 | 2427 | 2432 | 2437 | 2442 | 2447 | 2452 | 2457 | 2462 | 2467 | 2472
Kenya | KE | 2G | 2G AUX -2C | 2412 | 2417 | 2422 | 2427 | 2432 | 2437 | 2442 | 2447 | 2452 | 2457 | 2462 | 2467 | 2472
Kenya | KE | 5G | 5G AUX -2I | 5180 | 5200 | 5220 | 5240 | 5260 | 5280 | 5300 | 5320 | 5500 | 5520 | 5540 | 5560 | 5580 | 5600 | 5620 | 5640 | 5660 | 5680 | 5700 |  | 5745 | 5765 | 5785 | 5805 | 5825
Kenya | KE | 5G | 5G P -2I | 5180 | 5200 | 5220 | 5240 | 5260 | 5280 | 5300 | 5320 | 5500 | 5520 | 5540 | 5560 | 5580 | 5600 | 5620 | 5640 | 5660 | 5680 | 5700 |  | 5745 | 5765 | 5785 | 5805 | 5825
Kenya | KE | 6G | 6G -2D | 5955 | 5975 | 5995 | 6015 | 6035 | 6055 | 6075 | 6095 | 6115 | 6135 | 6155 | 6175 | 6195 | 6215 | 6235 | 6255 | 6275 | 6295 | 6315 | 6335 | 6355 | 6375 | 6395 | 6415
Kenya | KE | 6G | 6G AUX -2D | 5955 | 5975 | 5995 | 6015 | 6035 | 6055 | 6075 | 6095 | 6115 | 6135 | 6155 | 6175 | 6195 | 6215 | 6235 | 6255 | 6275 | 6295 | 6315 | 6335 | 6355 | 6375 | 6395 | 6415
Kiribati | KI | 2G | 2G P -2C | 2412 | 2417 | 2422 | 2427 | 2432 | 2437 | 2442 | 2447 | 2452 | 2457 | 2462 | 2467 | 2472
Kiribati | KI | 2G | 2G S -2C | 2412 | 2417 | 2422 | 2427 | 2432 | 2437 | 2442 | 2447 | 2452 | 2457 | 2462 | 2467 | 2472
Kiribati | KI | 2G | 2G AUX -2C | 2412 | 2417 | 2422 | 2427 | 2432 | 2437 | 2442 | 2447 | 2452 | 2457 | 2462 | 2467 | 2472
Kiribati | KI | 5G | 5G AUX -2B
Kiribati | KI | 5G | 5G P -2B
Kiribati | KI | 6G | 6G -2A
Kiribati | KI | 6G | 6G AUX -2A
Korea | KR | 2G | 2G P -2C | 2412 | 2417 | 2422 | 2427 | 2432 | 2437 | 2442 | 2447 | 2452 | 2457 | 2462 | 2467 | 2472
Korea | KR | 2G | 2G S -2C | 2412 | 2417 | 2422 | 2427 | 2432 | 2437 | 2442 | 2447 | 2452 | 2457 | 2462 | 2467 | 2472
Korea | KR | 2G | 2G AUX -2C | 2412 | 2417 | 2422 | 2427 | 2432 | 2437 | 2442 | 2447 | 2452 | 2457 | 2462 | 2467 | 2472
Korea | KR | 5G | 5G AUX -2H | 5180 | 5200 | 5220 | 5240 | 5260 | 5280 | 5300 | 5320 | 5500 | 5520 | 5540 | 5560 | 5580 | 5600 | 5620 | 5640 | 5660 | 5680 | 5700 |  | 5745 | 5765 | 5785 | 5805 | 5825
Korea | KR | 5G | 5G P -2H | 5180 | 5200 | 5220 | 5240 | 5260 | 5280 | 5300 | 5320 | 5500 | 5520 | 5540 | 5560 | 5580 | 5600 | 5620 | 5640 | 5660 | 5680 | 5700 |  | 5745 | 5765 | 5785 | 5805 | 5825
Korea | KR | 6G | 6G -2E | 5955 | 5975 | 5995 | 6015 | 6035 | 6055 | 6075 | 6095 | 6115 | 6135 | 6155 | 6175 | 6195 | 6215 | 6235 | 6255 | 6275 | 6295 | 6315 | 6335 | 6355 | 6375 | 6395 | 6415 | 6435 | 6455 | 6475 | 6495 | 6515 | 6535 | 6555 | 6575 | 6595 | 6615 | 6635 | 6655 | 6675 | 6695 | 6715 | 6735 | 6755 | 6775 | 6795 | 6815 | 6835 | 6855 | 6875 | 6895 | 6915 | 6935 | 6955 | 6975 | 6995 | 7015 | 7035 | 7055 | 7075 | 7095
Korea | KR | 6G | 6G AUX -2E | 5955 | 5975 | 5995 | 6015 | 6035 | 6055 | 6075 | 6095 | 6115 | 6135 | 6155 | 6175 | 6195 | 6215 | 6235 | 6255 | 6275 | 6295 | 6315 | 6335 | 6355 | 6375 | 6395 | 6415 | 6435 | 6455 | 6475 | 6495 | 6515 | 6535 | 6555 | 6575 | 6595 | 6615 | 6635 | 6655 | 6675 | 6695 | 6715 | 6735 | 6755 | 6775 | 6795 | 6815 | 6835 | 6855 | 6875 | 6895 | 6915 | 6935 | 6955 | 6975 | 6995 | 7015 | 7035 | 7055 | 7075 | 7095
Kosovo | XK | 2G | 2G P -2C | 2412 | 2417 | 2422 | 2427 | 2432 | 2437 | 2442 | 2447 | 2452 | 2457 | 2462 | 2467 | 2472
Kosovo | XK | 2G | 2G S -2C | 2412 | 2417 | 2422 | 2427 | 2432 | 2437 | 2442 | 2447 | 2452 | 2457 | 2462 | 2467 | 2472
Kosovo | XK | 2G | 2G AUX -2C | 2412 | 2417 | 2422 | 2427 | 2432 | 2437 | 2442 | 2447 | 2452 | 2457 | 2462 | 2467 | 2472
Kosovo | XK | 5G | 5G AUX -2I | 5180 | 5200 | 5220 | 5240 | 5260 | 5280 | 5300 | 5320 | 5500 | 5520 | 5540 | 5560 | 5580 | 5600 | 5620 | 5640 | 5660 | 5680 | 5700 |  | 5745 | 5765 | 5785 | 5805 | 5825
Kosovo | XK | 5G | 5G P -2I | 5180 | 5200 | 5220 | 5240 | 5260 | 5280 | 5300 | 5320 | 5500 | 5520 | 5540 | 5560 | 5580 | 5600 | 5620 | 5640 | 5660 | 5680 | 5700 |  | 5745 | 5765 | 5785 | 5805 | 5825
Kosovo | XK | 6G | 6G -2A
Kosovo | XK | 6G | 6G AUX -2A
Kuwait | KW | 2G | 2G P -2C | 2412 | 2417 | 2422 | 2427 | 2432 | 2437 | 2442 | 2447 | 2452 | 2457 | 2462 | 2467 | 2472
Kuwait | KW | 2G | 2G S -2C | 2412 | 2417 | 2422 | 2427 | 2432 | 2437 | 2442 | 2447 | 2452 | 2457 | 2462 | 2467 | 2472
Kuwait | KW | 2G | 2G AUX -2C | 2412 | 2417 | 2422 | 2427 | 2432 | 2437 | 2442 | 2447 | 2452 | 2457 | 2462 | 2467 | 2472
Kuwait | KW | 5G | 5G AUX -2L | 5180 | 5200 | 5220 | 5240 | 5260 | 5280 | 5300 | 5320 | 5500 | 5520 | 5540 | 5560 | 5580 | 5600 | 5620 | 5640 | 5660 | 5680 | 5700 |  | 5745 | 5765 | 5785 | 5805 | 5825
Kuwait | KW | 5G | 5G P -2L | 5180 | 5200 | 5220 | 5240 | 5260 | 5280 | 5300 | 5320 | 5500 | 5520 | 5540 | 5560 | 5580 | 5600 | 5620 | 5640 | 5660 | 5680 | 5700 |  | 5745 | 5765 | 5785 | 5805 | 5825
Kuwait | KW | 6G | 6G -2A
Kuwait | KW | 6G | 6G AUX -2A
Kyrgyzstan | KG | 2G | 2G P -2C | 2412 | 2417 | 2422 | 2427 | 2432 | 2437 | 2442 | 2447 | 2452 | 2457 | 2462 | 2467 | 2472
Kyrgyzstan | KG | 2G | 2G S -2C | 2412 | 2417 | 2422 | 2427 | 2432 | 2437 | 2442 | 2447 | 2452 | 2457 | 2462 | 2467 | 2472
Kyrgyzstan | KG | 2G | 2G AUX -2C | 2412 | 2417 | 2422 | 2427 | 2432 | 2437 | 2442 | 2447 | 2452 | 2457 | 2462 | 2467 | 2472
Kyrgyzstan | KG | 5G | 5G AUX -2B
Kyrgyzstan | KG | 5G | 5G P -2B
Kyrgyzstan | KG | 6G | 6G -2A
Kyrgyzstan | KG | 6G | 6G AUX -2A
Laos | LA | 2G | 2G P -2C | 2412 | 2417 | 2422 | 2427 | 2432 | 2437 | 2442 | 2447 | 2452 | 2457 | 2462 | 2467 | 2472
Laos | LA | 2G | 2G S -2C | 2412 | 2417 | 2422 | 2427 | 2432 | 2437 | 2442 | 2447 | 2452 | 2457 | 2462 | 2467 | 2472
Laos | LA | 2G | 2G AUX -2C | 2412 | 2417 | 2422 | 2427 | 2432 | 2437 | 2442 | 2447 | 2452 | 2457 | 2462 | 2467 | 2472
Laos | LA | 5G | 5G AUX -2B
Laos | LA | 5G | 5G P -2B
Laos | LA | 6G | 6G -2A
Laos | LA | 6G | 6G AUX -2A
Latvia | LV | 2G | 2G P -2C | 2412 | 2417 | 2422 | 2427 | 2432 | 2437 | 2442 | 2447 | 2452 | 2457 | 2462 | 2467 | 2472
Latvia | LV | 2G | 2G S -2C | 2412 | 2417 | 2422 | 2427 | 2432 | 2437 | 2442 | 2447 | 2452 | 2457 | 2462 | 2467 | 2472
Latvia | LV | 2G | 2G AUX -2C | 2412 | 2417 | 2422 | 2427 | 2432 | 2437 | 2442 | 2447 | 2452 | 2457 | 2462 | 2467 | 2472
Latvia | LV | 5G | 5G AUX -2I | 5180 | 5200 | 5220 | 5240 | 5260 | 5280 | 5300 | 5320 | 5500 | 5520 | 5540 | 5560 | 5580 | 5600 | 5620 | 5640 | 5660 | 5680 | 5700 |  | 5745 | 5765 | 5785 | 5805 | 5825
Latvia | LV | 5G | 5G P -2I | 5180 | 5200 | 5220 | 5240 | 5260 | 5280 | 5300 | 5320 | 5500 | 5520 | 5540 | 5560 | 5580 | 5600 | 5620 | 5640 | 5660 | 5680 | 5700 |  | 5745 | 5765 | 5785 | 5805 | 5825
Latvia | LV | 6G | 6G -2D | 5955 | 5975 | 5995 | 6015 | 6035 | 6055 | 6075 | 6095 | 6115 | 6135 | 6155 | 6175 | 6195 | 6215 | 6235 | 6255 | 6275 | 6295 | 6315 | 6335 | 6355 | 6375 | 6395 | 6415
Latvia | LV | 6G | 6G AUX -2D | 5955 | 5975 | 5995 | 6015 | 6035 | 6055 | 6075 | 6095 | 6115 | 6135 | 6155 | 6175 | 6195 | 6215 | 6235 | 6255 | 6275 | 6295 | 6315 | 6335 | 6355 | 6375 | 6395 | 6415
Lebanon | LB | 2G | 2G P -2C | 2412 | 2417 | 2422 | 2427 | 2432 | 2437 | 2442 | 2447 | 2452 | 2457 | 2462 | 2467 | 2472
Lebanon | LB | 2G | 2G S -2C | 2412 | 2417 | 2422 | 2427 | 2432 | 2437 | 2442 | 2447 | 2452 | 2457 | 2462 | 2467 | 2472
Lebanon | LB | 2G | 2G AUX -2C | 2412 | 2417 | 2422 | 2427 | 2432 | 2437 | 2442 | 2447 | 2452 | 2457 | 2462 | 2467 | 2472
Lebanon | LB | 5G | 5G AUX -2I | 5180 | 5200 | 5220 | 5240 | 5260 | 5280 | 5300 | 5320 | 5500 | 5520 | 5540 | 5560 | 5580 | 5600 | 5620 | 5640 | 5660 | 5680 | 5700
Lebanon | LB | 5G | 5G P -2I | 5180 | 5200 | 5220 | 5240 | 5260 | 5280 | 5300 | 5320 | 5500 | 5520 | 5540 | 5560 | 5580 | 5600 | 5620 | 5640 | 5660 | 5680 | 5700
Lebanon | LB | 6G | 6G -2A
Lebanon | LB | 6G | 6G AUX -2A
Lesotho | LS | 2G | 2G P -2C | 2412 | 2417 | 2422 | 2427 | 2432 | 2437 | 2442 | 2447 | 2452 | 2457 | 2462 | 2467 | 2472
Lesotho | LS | 2G | 2G S -2C | 2412 | 2417 | 2422 | 2427 | 2432 | 2437 | 2442 | 2447 | 2452 | 2457 | 2462 | 2467 | 2472
Lesotho | LS | 2G | 2G AUX -2C | 2412 | 2417 | 2422 | 2427 | 2432 | 2437 | 2442 | 2447 | 2452 | 2457 | 2462 | 2467 | 2472
Lesotho | LS | 5G | 5G AUX -2I | 5180 | 5200 | 5220 | 5240 | 5260 | 5280 | 5300 | 5320 | 5500 | 5520 | 5540 | 5560 | 5580 | 5600 | 5620 | 5640 | 5660 | 5680 | 5700 |  | 5745 | 5765 | 5785 | 5805 | 5825
Lesotho | LS | 5G | 5G P -2I | 5180 | 5200 | 5220 | 5240 | 5260 | 5280 | 5300 | 5320 | 5500 | 5520 | 5540 | 5560 | 5580 | 5600 | 5620 | 5640 | 5660 | 5680 | 5700 |  | 5745 | 5765 | 5785 | 5805 | 5825
Lesotho | LS | 6G | 6G -2A
Lesotho | LS | 6G | 6G AUX -2A
Liberia | LR | 2G | 2G P -2C | 2412 | 2417 | 2422 | 2427 | 2432 | 2437 | 2442 | 2447 | 2452 | 2457 | 2462 | 2467 | 2472
Liberia | LR | 2G | 2G S -2C | 2412 | 2417 | 2422 | 2427 | 2432 | 2437 | 2442 | 2447 | 2452 | 2457 | 2462 | 2467 | 2472
Liberia | LR | 2G | 2G AUX -2C | 2412 | 2417 | 2422 | 2427 | 2432 | 2437 | 2442 | 2447 | 2452 | 2457 | 2462 | 2467 | 2472
Liberia | LR | 5G | 5G AUX -2B
Liberia | LR | 5G | 5G P -2B
Liberia | LR | 6G | 6G -2A
Liberia | LR | 6G | 6G AUX -2A
Libya | LY | 2G | 2G P -2C | 2412 | 2417 | 2422 | 2427 | 2432 | 2437 | 2442 | 2447 | 2452 | 2457 | 2462 | 2467 | 2472
Libya | LY | 2G | 2G S -2C | 2412 | 2417 | 2422 | 2427 | 2432 | 2437 | 2442 | 2447 | 2452 | 2457 | 2462 | 2467 | 2472
Libya | LY | 2G | 2G AUX -2C | 2412 | 2417 | 2422 | 2427 | 2432 | 2437 | 2442 | 2447 | 2452 | 2457 | 2462 | 2467 | 2472
Libya | LY | 5G | 5G AUX -2I | 5180 | 5200 | 5220 | 5240 | 5260 | 5280 | 5300 | 5320 | 5500 | 5520 | 5540 | 5560 | 5580 | 5600 | 5620 | 5640 | 5660 | 5680 | 5700
Libya | LY | 5G | 5G P -2I | 5180 | 5200 | 5220 | 5240 | 5260 | 5280 | 5300 | 5320 | 5500 | 5520 | 5540 | 5560 | 5580 | 5600 | 5620 | 5640 | 5660 | 5680 | 5700
Libya | LY | 6G | 6G -2A
Libya | LY | 6G | 6G AUX -2A
Liechtenstein | LI | 2G | 2G P -2C | 2412 | 2417 | 2422 | 2427 | 2432 | 2437 | 2442 | 2447 | 2452 | 2457 | 2462 | 2467 | 2472
Liechtenstein | LI | 2G | 2G S -2C | 2412 | 2417 | 2422 | 2427 | 2432 | 2437 | 2442 | 2447 | 2452 | 2457 | 2462 | 2467 | 2472
Liechtenstein | LI | 2G | 2G AUX -2C | 2412 | 2417 | 2422 | 2427 | 2432 | 2437 | 2442 | 2447 | 2452 | 2457 | 2462 | 2467 | 2472
Liechtenstein | LI | 5G | 5G AUX -2I | 5180 | 5200 | 5220 | 5240 | 5260 | 5280 | 5300 | 5320 | 5500 | 5520 | 5540 | 5560 | 5580 | 5600 | 5620 | 5640 | 5660 | 5680 | 5700 |  | 5745 | 5765 | 5785 | 5805 | 5825
Liechtenstein | LI | 5G | 5G P -2I | 5180 | 5200 | 5220 | 5240 | 5260 | 5280 | 5300 | 5320 | 5500 | 5520 | 5540 | 5560 | 5580 | 5600 | 5620 | 5640 | 5660 | 5680 | 5700 |  | 5745 | 5765 | 5785 | 5805 | 5825
Liechtenstein | LI | 6G | 6G -2D | 5955 | 5975 | 5995 | 6015 | 6035 | 6055 | 6075 | 6095 | 6115 | 6135 | 6155 | 6175 | 6195 | 6215 | 6235 | 6255 | 6275 | 6295 | 6315 | 6335 | 6355 | 6375 | 6395 | 6415
Liechtenstein | LI | 6G | 6G AUX -2D | 5955 | 5975 | 5995 | 6015 | 6035 | 6055 | 6075 | 6095 | 6115 | 6135 | 6155 | 6175 | 6195 | 6215 | 6235 | 6255 | 6275 | 6295 | 6315 | 6335 | 6355 | 6375 | 6395 | 6415
Lithuania | LT | 2G | 2G P -2C | 2412 | 2417 | 2422 | 2427 | 2432 | 2437 | 2442 | 2447 | 2452 | 2457 | 2462 | 2467 | 2472
Lithuania | LT | 2G | 2G S -2C | 2412 | 2417 | 2422 | 2427 | 2432 | 2437 | 2442 | 2447 | 2452 | 2457 | 2462 | 2467 | 2472
Lithuania | LT | 2G | 2G AUX -2C | 2412 | 2417 | 2422 | 2427 | 2432 | 2437 | 2442 | 2447 | 2452 | 2457 | 2462 | 2467 | 2472
Lithuania | LT | 5G | 5G AUX -2I | 5180 | 5200 | 5220 | 5240 | 5260 | 5280 | 5300 | 5320 | 5500 | 5520 | 5540 | 5560 | 5580 | 5600 | 5620 | 5640 | 5660 | 5680 | 5700 |  | 5745 | 5765 | 5785 | 5805 | 5825
Lithuania | LT | 5G | 5G P -2I | 5180 | 5200 | 5220 | 5240 | 5260 | 5280 | 5300 | 5320 | 5500 | 5520 | 5540 | 5560 | 5580 | 5600 | 5620 | 5640 | 5660 | 5680 | 5700 |  | 5745 | 5765 | 5785 | 5805 | 5825
Lithuania | LT | 6G | 6G -2D | 5955 | 5975 | 5995 | 6015 | 6035 | 6055 | 6075 | 6095 | 6115 | 6135 | 6155 | 6175 | 6195 | 6215 | 6235 | 6255 | 6275 | 6295 | 6315 | 6335 | 6355 | 6375 | 6395 | 6415
Lithuania | LT | 6G | 6G AUX -2D | 5955 | 5975 | 5995 | 6015 | 6035 | 6055 | 6075 | 6095 | 6115 | 6135 | 6155 | 6175 | 6195 | 6215 | 6235 | 6255 | 6275 | 6295 | 6315 | 6335 | 6355 | 6375 | 6395 | 6415
Luxembourg | LU | 2G | 2G P -2C | 2412 | 2417 | 2422 | 2427 | 2432 | 2437 | 2442 | 2447 | 2452 | 2457 | 2462 | 2467 | 2472
Luxembourg | LU | 2G | 2G S -2C | 2412 | 2417 | 2422 | 2427 | 2432 | 2437 | 2442 | 2447 | 2452 | 2457 | 2462 | 2467 | 2472
Luxembourg | LU | 2G | 2G AUX -2C | 2412 | 2417 | 2422 | 2427 | 2432 | 2437 | 2442 | 2447 | 2452 | 2457 | 2462 | 2467 | 2472
Luxembourg | LU | 5G | 5G AUX -2I | 5180 | 5200 | 5220 | 5240 | 5260 | 5280 | 5300 | 5320 | 5500 | 5520 | 5540 | 5560 | 5580 | 5600 | 5620 | 5640 | 5660 | 5680 | 5700 |  | 5745 | 5765 | 5785 | 5805 | 5825
Luxembourg | LU | 5G | 5G P -2I | 5180 | 5200 | 5220 | 5240 | 5260 | 5280 | 5300 | 5320 | 5500 | 5520 | 5540 | 5560 | 5580 | 5600 | 5620 | 5640 | 5660 | 5680 | 5700 |  | 5745 | 5765 | 5785 | 5805 | 5825
Luxembourg | LU | 6G | 6G -2D | 5955 | 5975 | 5995 | 6015 | 6035 | 6055 | 6075 | 6095 | 6115 | 6135 | 6155 | 6175 | 6195 | 6215 | 6235 | 6255 | 6275 | 6295 | 6315 | 6335 | 6355 | 6375 | 6395 | 6415
Luxembourg | LU | 6G | 6G AUX -2D | 5955 | 5975 | 5995 | 6015 | 6035 | 6055 | 6075 | 6095 | 6115 | 6135 | 6155 | 6175 | 6195 | 6215 | 6235 | 6255 | 6275 | 6295 | 6315 | 6335 | 6355 | 6375 | 6395 | 6415
Macao | MO | 2G | 2G P -2E | 2412 | 2417 | 2422 | 2427 | 2432 | 2437 | 2442 | 2447 | 2452 | 2457 | 2462 | 2467 | 2472
Macao | MO | 2G | 2G S -2E | 2412 | 2417 | 2422 | 2427 | 2432 | 2437 | 2442 | 2447 | 2452 | 2457 | 2462 | 2467 | 2472
Macao | MO | 2G | 2G AUX -2E | 2412 | 2417 | 2422 | 2427 | 2432 | 2437 | 2442 | 2447 | 2452 | 2457 | 2462 | 2467 | 2472
Macao | MO | 5G | 5G AUX -2N | 5180 | 5200 | 5220 | 5240 | 5260 | 5280 | 5300 | 5320 | 5500 | 5520 | 5540 | 5560 | 5580 | 5600 | 5620 | 5640 | 5660 | 5680 | 5700 | 5720 | 5745 | 5765 | 5785 | 5805 | 5825
Macao | MO | 5G | 5G P -2N | 5180 | 5200 | 5220 | 5240 | 5260 | 5280 | 5300 | 5320 | 5500 | 5520 | 5540 | 5560 | 5580 | 5600 | 5620 | 5640 | 5660 | 5680 | 5700 | 5720 | 5745 | 5765 | 5785 | 5805 | 5825
Macao | MO | 6G | 6G -2D | 5955 | 5975 | 5995 | 6015 | 6035 | 6055 | 6075 | 6095 | 6115 | 6135 | 6155 | 6175 | 6195 | 6215 | 6235 | 6255 | 6275 | 6295 | 6315 | 6335 | 6355 | 6375 | 6395 | 6415
Macao | MO | 6G | 6G AUX -2D | 5955 | 5975 | 5995 | 6015 | 6035 | 6055 | 6075 | 6095 | 6115 | 6135 | 6155 | 6175 | 6195 | 6215 | 6235 | 6255 | 6275 | 6295 | 6315 | 6335 | 6355 | 6375 | 6395 | 6415
Macedonia | MK | 2G | 2G P -2C | 2412 | 2417 | 2422 | 2427 | 2432 | 2437 | 2442 | 2447 | 2452 | 2457 | 2462 | 2467 | 2472
Macedonia | MK | 2G | 2G S -2C | 2412 | 2417 | 2422 | 2427 | 2432 | 2437 | 2442 | 2447 | 2452 | 2457 | 2462 | 2467 | 2472
Macedonia | MK | 2G | 2G AUX -2C | 2412 | 2417 | 2422 | 2427 | 2432 | 2437 | 2442 | 2447 | 2452 | 2457 | 2462 | 2467 | 2472
Macedonia | MK | 5G | 5G AUX -2I | 5180 | 5200 | 5220 | 5240 | 5260 | 5280 | 5300 | 5320 | 5500 | 5520 | 5540 | 5560 | 5580 | 5600 | 5620 | 5640 | 5660 | 5680 | 5700
Macedonia | MK | 5G | 5G P -2I | 5180 | 5200 | 5220 | 5240 | 5260 | 5280 | 5300 | 5320 | 5500 | 5520 | 5540 | 5560 | 5580 | 5600 | 5620 | 5640 | 5660 | 5680 | 5700
Macedonia | MK | 6G | 6G -2A
Macedonia | MK | 6G | 6G AUX -2A
Madagascar | MG | 2G | 2G P -2C | 2412 | 2417 | 2422 | 2427 | 2432 | 2437 | 2442 | 2447 | 2452 | 2457 | 2462 | 2467 | 2472
Madagascar | MG | 2G | 2G S -2C | 2412 | 2417 | 2422 | 2427 | 2432 | 2437 | 2442 | 2447 | 2452 | 2457 | 2462 | 2467 | 2472
Madagascar | MG | 2G | 2G AUX -2C | 2412 | 2417 | 2422 | 2427 | 2432 | 2437 | 2442 | 2447 | 2452 | 2457 | 2462 | 2467 | 2472
Madagascar | MG | 5G | 5G AUX -2B
Madagascar | MG | 5G | 5G P -2B
Madagascar | MG | 6G | 6G -2A
Madagascar | MG | 6G | 6G AUX -2A
Malawi | MW | 2G | 2G P -2C | 2412 | 2417 | 2422 | 2427 | 2432 | 2437 | 2442 | 2447 | 2452 | 2457 | 2462 | 2467 | 2472
Malawi | MW | 2G | 2G S -2C | 2412 | 2417 | 2422 | 2427 | 2432 | 2437 | 2442 | 2447 | 2452 | 2457 | 2462 | 2467 | 2472
Malawi | MW | 2G | 2G AUX -2C | 2412 | 2417 | 2422 | 2427 | 2432 | 2437 | 2442 | 2447 | 2452 | 2457 | 2462 | 2467 | 2472
Malawi | MW | 5G | 5G AUX -2B
Malawi | MW | 5G | 5G P -2B
Malawi | MW | 6G | 6G -2A
Malawi | MW | 6G | 6G AUX -2A
Malaysia | MY | 2G | 2G P -2D | 2412 | 2417 | 2422 | 2427 | 2432 | 2437 | 2442 | 2447 | 2452 | 2457 | 2462 | 2467 | 2472
Malaysia | MY | 2G | 2G S -2D | 2412 | 2417 | 2422 | 2427 | 2432 | 2437 | 2442 | 2447 | 2452 | 2457 | 2462 | 2467 | 2472
Malaysia | MY | 2G | 2G AUX -2D | 2412 | 2417 | 2422 | 2427 | 2432 | 2437 | 2442 | 2447 | 2452 | 2457 | 2462 | 2467 | 2472
Malaysia | MY | 5G | 5G AUX -2H | 5180 | 5200 | 5220 | 5240 | 5260 | 5280 | 5300 | 5320 | 5500 | 5520 | 5540 | 5560 | 5580 | 5600 | 5620 | 5640 |  |  |  |  | 5745 | 5765 | 5785 | 5805 | 5825
Malaysia | MY | 5G | 5G P -2H | 5180 | 5200 | 5220 | 5240 | 5260 | 5280 | 5300 | 5320 | 5500 | 5520 | 5540 | 5560 | 5580 | 5600 | 5620 | 5640 |  |  |  |  | 5745 | 5765 | 5785 | 5805 | 5825
Malaysia | MY | 6G | 6G -2D | 5955 | 5975 | 5995 | 6015 | 6035 | 6055 | 6075 | 6095 | 6115 | 6135 | 6155 | 6175 | 6195 | 6215 | 6235 | 6255 | 6275 | 6295 | 6315 | 6335 | 6355 | 6375 | 6395 | 6415
Malaysia | MY | 6G | 6G AUX -2D | 5955 | 5975 | 5995 | 6015 | 6035 | 6055 | 6075 | 6095 | 6115 | 6135 | 6155 | 6175 | 6195 | 6215 | 6235 | 6255 | 6275 | 6295 | 6315 | 6335 | 6355 | 6375 | 6395 | 6415
Maldives | MV | 2G | 2G P -2C | 2412 | 2417 | 2422 | 2427 | 2432 | 2437 | 2442 | 2447 | 2452 | 2457 | 2462 | 2467 | 2472
Maldives | MV | 2G | 2G S -2C | 2412 | 2417 | 2422 | 2427 | 2432 | 2437 | 2442 | 2447 | 2452 | 2457 | 2462 | 2467 | 2472
Maldives | MV | 2G | 2G AUX -2C | 2412 | 2417 | 2422 | 2427 | 2432 | 2437 | 2442 | 2447 | 2452 | 2457 | 2462 | 2467 | 2472
Maldives | MV | 5G | 5G AUX -2B
Maldives | MV | 5G | 5G P -2B
Maldives | MV | 6G | 6G -2A
Maldives | MV | 6G | 6G AUX -2A
Mali | ML | 2G | 2G P -2C | 2412 | 2417 | 2422 | 2427 | 2432 | 2437 | 2442 | 2447 | 2452 | 2457 | 2462 | 2467 | 2472
Mali | ML | 2G | 2G S -2C | 2412 | 2417 | 2422 | 2427 | 2432 | 2437 | 2442 | 2447 | 2452 | 2457 | 2462 | 2467 | 2472
Mali | ML | 2G | 2G AUX -2C | 2412 | 2417 | 2422 | 2427 | 2432 | 2437 | 2442 | 2447 | 2452 | 2457 | 2462 | 2467 | 2472
Mali | ML | 5G | 5G AUX -2B
Mali | ML | 5G | 5G P -2B
Mali | ML | 6G | 6G -2A
Mali | ML | 6G | 6G AUX -2A
Malta | MT | 2G | 2G P -2C | 2412 | 2417 | 2422 | 2427 | 2432 | 2437 | 2442 | 2447 | 2452 | 2457 | 2462 | 2467 | 2472
Malta | MT | 2G | 2G S -2C | 2412 | 2417 | 2422 | 2427 | 2432 | 2437 | 2442 | 2447 | 2452 | 2457 | 2462 | 2467 | 2472
Malta | MT | 2G | 2G AUX -2C | 2412 | 2417 | 2422 | 2427 | 2432 | 2437 | 2442 | 2447 | 2452 | 2457 | 2462 | 2467 | 2472
Malta | MT | 5G | 5G AUX -2I | 5180 | 5200 | 5220 | 5240 | 5260 | 5280 | 5300 | 5320 | 5500 | 5520 | 5540 | 5560 | 5580 | 5600 | 5620 | 5640 | 5660 | 5680 | 5700 |  | 5745 | 5765 | 5785 | 5805 | 5825
Malta | MT | 5G | 5G P -2I | 5180 | 5200 | 5220 | 5240 | 5260 | 5280 | 5300 | 5320 | 5500 | 5520 | 5540 | 5560 | 5580 | 5600 | 5620 | 5640 | 5660 | 5680 | 5700 |  | 5745 | 5765 | 5785 | 5805 | 5825
Malta | MT | 6G | 6G -2D | 5955 | 5975 | 5995 | 6015 | 6035 | 6055 | 6075 | 6095 | 6115 | 6135 | 6155 | 6175 | 6195 | 6215 | 6235 | 6255 | 6275 | 6295 | 6315 | 6335 | 6355 | 6375 | 6395 | 6415
Malta | MT | 6G | 6G AUX -2D | 5955 | 5975 | 5995 | 6015 | 6035 | 6055 | 6075 | 6095 | 6115 | 6135 | 6155 | 6175 | 6195 | 6215 | 6235 | 6255 | 6275 | 6295 | 6315 | 6335 | 6355 | 6375 | 6395 | 6415
Marshall Islands | MH | 2G | 2G P -2A | 2412 | 2417 | 2422 | 2427 | 2432 | 2437 | 2442 | 2447 | 2452 | 2457 | 2462
Marshall Islands | MH | 2G | 2G S -2A | 2412 | 2417 | 2422 | 2427 | 2432 | 2437 | 2442 | 2447 | 2452 | 2457 | 2462
Marshall Islands | MH | 2G | 2G AUX -2A | 2412 | 2417 | 2422 | 2427 | 2432 | 2437 | 2442 | 2447 | 2452 | 2457 | 2462
Marshall Islands | MH | 5G | 5G AUX -2B | 5180 | 5200 | 5220 | 5240 | 5260 | 5280 | 5300 | 5320 | 5500 | 5520 | 5540 | 5560 | 5580 | 5600 | 5620 | 5640 | 5660 | 5680 | 5700 | 5720 | 5745 | 5765 | 5785 | 5805 | 5825
Marshall Islands | MH | 5G | 5G P -2B | 5180 | 5200 | 5220 | 5240 | 5260 | 5280 | 5300 | 5320 | 5500 | 5520 | 5540 | 5560 | 5580 | 5600 | 5620 | 5640 | 5660 | 5680 | 5700 | 5720 | 5745 | 5765 | 5785 | 5805 | 5825
Marshall Islands | MH | 6G | 6G -2A
Marshall Islands | MH | 6G | 6G AUX -2A
Martinique | MQ | 2G | 2G P -2C | 2412 | 2417 | 2422 | 2427 | 2432 | 2437 | 2442 | 2447 | 2452 | 2457 | 2462 | 2467 | 2472
Martinique | MQ | 2G | 2G S -2C | 2412 | 2417 | 2422 | 2427 | 2432 | 2437 | 2442 | 2447 | 2452 | 2457 | 2462 | 2467 | 2472
Martinique | MQ | 2G | 2G AUX -2C | 2412 | 2417 | 2422 | 2427 | 2432 | 2437 | 2442 | 2447 | 2452 | 2457 | 2462 | 2467 | 2472
Martinique | MQ | 5G | 5G AUX -2I | 5180 | 5200 | 5220 | 5240 | 5260 | 5280 | 5300 | 5320 | 5500 | 5520 | 5540 | 5560 | 5580 | 5600 | 5620 | 5640 | 5660 | 5680 | 5700 |  | 5745 | 5765 | 5785 | 5805 | 5825
Martinique | MQ | 5G | 5G P -2I | 5180 | 5200 | 5220 | 5240 | 5260 | 5280 | 5300 | 5320 | 5500 | 5520 | 5540 | 5560 | 5580 | 5600 | 5620 | 5640 | 5660 | 5680 | 5700 |  | 5745 | 5765 | 5785 | 5805 | 5825
Martinique | MQ | 6G | 6G -2A
Martinique | MQ | 6G | 6G AUX -2A
Mauritania | MR | 2G | 2G P -2C | 2412 | 2417 | 2422 | 2427 | 2432 | 2437 | 2442 | 2447 | 2452 | 2457 | 2462 | 2467 | 2472
Mauritania | MR | 2G | 2G S -2C | 2412 | 2417 | 2422 | 2427 | 2432 | 2437 | 2442 | 2447 | 2452 | 2457 | 2462 | 2467 | 2472
Mauritania | MR | 2G | 2G AUX -2C | 2412 | 2417 | 2422 | 2427 | 2432 | 2437 | 2442 | 2447 | 2452 | 2457 | 2462 | 2467 | 2472
Mauritania | MR | 5G | 5G AUX -2B
Mauritania | MR | 5G | 5G P -2B
Mauritania | MR | 6G | 6G -2A
Mauritania | MR | 6G | 6G AUX -2A
Mauritius | MU | 2G | 2G P -2C | 2412 | 2417 | 2422 | 2427 | 2432 | 2437 | 2442 | 2447 | 2452 | 2457 | 2462 | 2467 | 2472
Mauritius | MU | 2G | 2G S -2C | 2412 | 2417 | 2422 | 2427 | 2432 | 2437 | 2442 | 2447 | 2452 | 2457 | 2462 | 2467 | 2472
Mauritius | MU | 2G | 2G AUX -2C | 2412 | 2417 | 2422 | 2427 | 2432 | 2437 | 2442 | 2447 | 2452 | 2457 | 2462 | 2467 | 2472
Mauritius | MU | 5G | 5G AUX -2I | 5180 | 5200 | 5220 | 5240 | 5260 | 5280 | 5300 | 5320 | 5500 | 5520 | 5540 | 5560 | 5580 | 5600 | 5620 | 5640 | 5660 | 5680 | 5700 |  | 5745 | 5765 | 5785 | 5805 | 5825
Mauritius | MU | 5G | 5G P -2I | 5180 | 5200 | 5220 | 5240 | 5260 | 5280 | 5300 | 5320 | 5500 | 5520 | 5540 | 5560 | 5580 | 5600 | 5620 | 5640 | 5660 | 5680 | 5700 |  | 5745 | 5765 | 5785 | 5805 | 5825
Mauritius | MU | 6G | 6G -2D | 5955 | 5975 | 5995 | 6015 | 6035 | 6055 | 6075 | 6095 | 6115 | 6135 | 6155 | 6175 | 6195 | 6215 | 6235 | 6255 | 6275 | 6295 | 6315 | 6335 | 6355 | 6375 | 6395 | 6415
Mauritius | MU | 6G | 6G AUX -2D | 5955 | 5975 | 5995 | 6015 | 6035 | 6055 | 6075 | 6095 | 6115 | 6135 | 6155 | 6175 | 6195 | 6215 | 6235 | 6255 | 6275 | 6295 | 6315 | 6335 | 6355 | 6375 | 6395 | 6415
Mayotte | YT | 2G | 2G P -2C | 2412 | 2417 | 2422 | 2427 | 2432 | 2437 | 2442 | 2447 | 2452 | 2457 | 2462 | 2467 | 2472
Mayotte | YT | 2G | 2G S -2C | 2412 | 2417 | 2422 | 2427 | 2432 | 2437 | 2442 | 2447 | 2452 | 2457 | 2462 | 2467 | 2472
Mayotte | YT | 2G | 2G AUX -2C | 2412 | 2417 | 2422 | 2427 | 2432 | 2437 | 2442 | 2447 | 2452 | 2457 | 2462 | 2467 | 2472
Mayotte | YT | 5G | 5G AUX -2I | 5180 | 5200 | 5220 | 5240 | 5260 | 5280 | 5300 | 5320 | 5500 | 5520 | 5540 | 5560 | 5580 | 5600 | 5620 | 5640 | 5660 | 5680 | 5700 |  | 5745 | 5765 | 5785 | 5805 | 5825
Mayotte | YT | 5G | 5G P -2I | 5180 | 5200 | 5220 | 5240 | 5260 | 5280 | 5300 | 5320 | 5500 | 5520 | 5540 | 5560 | 5580 | 5600 | 5620 | 5640 | 5660 | 5680 | 5700 |  | 5745 | 5765 | 5785 | 5805 | 5825
Mayotte | YT | 6G | 6G -2A
Mayotte | YT | 6G | 6G AUX -2A
Mexico | MX | 2G | 2G P -2B | 2412 | 2417 | 2422 | 2427 | 2432 | 2437 | 2442 | 2447 | 2452 | 2457 | 2462 | 2467 | 2472
Mexico | MX | 2G | 2G S -2B | 2412 | 2417 | 2422 | 2427 | 2432 | 2437 | 2442 | 2447 | 2452 | 2457 | 2462 | 2467 | 2472
Mexico | MX | 2G | 2G AUX -2B | 2412 | 2417 | 2422 | 2427 | 2432 | 2437 | 2442 | 2447 | 2452 | 2457 | 2462 | 2467 | 2472
Mexico | MX | 5G | 5G AUX -2A | 5180 | 5200 | 5220 | 5240 | 5260 | 5280 | 5300 | 5320 | 5500 | 5520 | 5540 | 5560 | 5580 |  |  |  | 5660 | 5680 | 5700 |  | 5745 | 5765 | 5785 | 5805 | 5825
Mexico | MX | 5G | 5G P -2A | 5180 | 5200 | 5220 | 5240 | 5260 | 5280 | 5300 | 5320 | 5500 | 5520 | 5540 | 5560 | 5580 |  |  |  | 5660 | 5680 | 5700 |  | 5745 | 5765 | 5785 | 5805 | 5825
Mexico | MX | 6G | 6G -2A | 5955 | 5975 | 5995 | 6015 | 6035 | 6055 | 6075 | 6095 | 6115 | 6135 | 6155 | 6175 | 6195 | 6215 | 6235 | 6255 | 6275 | 6295 | 6315 | 6335 | 6355 | 6375 | 6395 | 6415
Mexico | MX | 6G | 6G AUX -2A | 5955 | 5975 | 5995 | 6015 | 6035 | 6055 | 6075 | 6095 | 6115 | 6135 | 6155 | 6175 | 6195 | 6215 | 6235 | 6255 | 6275 | 6295 | 6315 | 6335 | 6355 | 6375 | 6395 | 6415
Micronesia Federated States | FM | 2G | 2G P -2A | 2412 | 2417 | 2422 | 2427 | 2432 | 2437 | 2442 | 2447 | 2452 | 2457 | 2462
Micronesia Federated States | FM | 2G | 2G S -2A | 2412 | 2417 | 2422 | 2427 | 2432 | 2437 | 2442 | 2447 | 2452 | 2457 | 2462
Micronesia Federated States | FM | 2G | 2G AUX -2A | 2412 | 2417 | 2422 | 2427 | 2432 | 2437 | 2442 | 2447 | 2452 | 2457 | 2462
Micronesia Federated States | FM | 5G | 5G AUX -2B | 5180 | 5200 | 5220 | 5240 | 5260 | 5280 | 5300 | 5320 | 5500 | 5520 | 5540 | 5560 | 5580 | 5600 | 5620 | 5640 | 5660 | 5680 | 5700 | 5720 | 5745 | 5765 | 5785 | 5805 | 5825
Micronesia Federated States | FM | 5G | 5G P -2B | 5180 | 5200 | 5220 | 5240 | 5260 | 5280 | 5300 | 5320 | 5500 | 5520 | 5540 | 5560 | 5580 | 5600 | 5620 | 5640 | 5660 | 5680 | 5700 | 5720 | 5745 | 5765 | 5785 | 5805 | 5825
Micronesia Federated States | FM | 6G | 6G -2A
Micronesia Federated States | FM | 6G | 6G AUX -2A
Moldova | MD | 2G | 2G P -2C | 2412 | 2417 | 2422 | 2427 | 2432 | 2437 | 2442 | 2447 | 2452 | 2457 | 2462 | 2467 | 2472
Moldova | MD | 2G | 2G S -2C | 2412 | 2417 | 2422 | 2427 | 2432 | 2437 | 2442 | 2447 | 2452 | 2457 | 2462 | 2467 | 2472
Moldova | MD | 2G | 2G AUX -2C | 2412 | 2417 | 2422 | 2427 | 2432 | 2437 | 2442 | 2447 | 2452 | 2457 | 2462 | 2467 | 2472
Moldova | MD | 5G | 5G AUX -2I | 5180 | 5200 | 5220 | 5240 | 5260 | 5280 | 5300 | 5320 | 5500 | 5520 | 5540 | 5560 | 5580 | 5600 | 5620 | 5640 | 5660 | 5680 | 5700 |  | 5745 | 5765 | 5785 | 5805 | 5825
Moldova | MD | 5G | 5G P -2I | 5180 | 5200 | 5220 | 5240 | 5260 | 5280 | 5300 | 5320 | 5500 | 5520 | 5540 | 5560 | 5580 | 5600 | 5620 | 5640 | 5660 | 5680 | 5700 |  | 5745 | 5765 | 5785 | 5805 | 5825
Moldova | MD | 6G | 6G -2A
Moldova | MD | 6G | 6G AUX -2A
Monaco | MC | 2G | 2G P -2C | 2412 | 2417 | 2422 | 2427 | 2432 | 2437 | 2442 | 2447 | 2452 | 2457 | 2462 | 2467 | 2472
Monaco | MC | 2G | 2G S -2C | 2412 | 2417 | 2422 | 2427 | 2432 | 2437 | 2442 | 2447 | 2452 | 2457 | 2462 | 2467 | 2472
Monaco | MC | 2G | 2G AUX -2C | 2412 | 2417 | 2422 | 2427 | 2432 | 2437 | 2442 | 2447 | 2452 | 2457 | 2462 | 2467 | 2472
Monaco | MC | 5G | 5G AUX -2I | 5180 | 5200 | 5220 | 5240 | 5260 | 5280 | 5300 | 5320 | 5500 | 5520 | 5540 | 5560 | 5580 | 5600 | 5620 | 5640 | 5660 | 5680 | 5700 |  | 5745 | 5765 | 5785 | 5805 | 5825
Monaco | MC | 5G | 5G P -2I | 5180 | 5200 | 5220 | 5240 | 5260 | 5280 | 5300 | 5320 | 5500 | 5520 | 5540 | 5560 | 5580 | 5600 | 5620 | 5640 | 5660 | 5680 | 5700 |  | 5745 | 5765 | 5785 | 5805 | 5825
Monaco | MC | 6G | 6G -2D | 5955 | 5975 | 5995 | 6015 | 6035 | 6055 | 6075 | 6095 | 6115 | 6135 | 6155 | 6175 | 6195 | 6215 | 6235 | 6255 | 6275 | 6295 | 6315 | 6335 | 6355 | 6375 | 6395 | 6415
Monaco | MC | 6G | 6G AUX -2D | 5955 | 5975 | 5995 | 6015 | 6035 | 6055 | 6075 | 6095 | 6115 | 6135 | 6155 | 6175 | 6195 | 6215 | 6235 | 6255 | 6275 | 6295 | 6315 | 6335 | 6355 | 6375 | 6395 | 6415
Mongolia | MN | 2G | 2G P -2C | 2412 | 2417 | 2422 | 2427 | 2432 | 2437 | 2442 | 2447 | 2452 | 2457 | 2462 | 2467 | 2472
Mongolia | MN | 2G | 2G S -2C | 2412 | 2417 | 2422 | 2427 | 2432 | 2437 | 2442 | 2447 | 2452 | 2457 | 2462 | 2467 | 2472
Mongolia | MN | 2G | 2G AUX -2C | 2412 | 2417 | 2422 | 2427 | 2432 | 2437 | 2442 | 2447 | 2452 | 2457 | 2462 | 2467 | 2472
Mongolia | MN | 5G | 5G AUX -2L | 5180 | 5200 | 5220 | 5240 | 5260 | 5280 | 5300 | 5320 | 5500 | 5520 | 5540 | 5560 | 5580 | 5600 | 5620 | 5640 | 5660 | 5680 | 5700
Mongolia | MN | 5G | 5G P -2L | 5180 | 5200 | 5220 | 5240 | 5260 | 5280 | 5300 | 5320 | 5500 | 5520 | 5540 | 5560 | 5580 | 5600 | 5620 | 5640 | 5660 | 5680 | 5700
Mongolia | MN | 6G | 6G -2A
Mongolia | MN | 6G | 6G AUX -2A
Montenegro | ME | 2G | 2G P -2C | 2412 | 2417 | 2422 | 2427 | 2432 | 2437 | 2442 | 2447 | 2452 | 2457 | 2462 | 2467 | 2472
Montenegro | ME | 2G | 2G S -2C | 2412 | 2417 | 2422 | 2427 | 2432 | 2437 | 2442 | 2447 | 2452 | 2457 | 2462 | 2467 | 2472
Montenegro | ME | 2G | 2G AUX -2C | 2412 | 2417 | 2422 | 2427 | 2432 | 2437 | 2442 | 2447 | 2452 | 2457 | 2462 | 2467 | 2472
Montenegro | ME | 5G | 5G AUX -2I | 5180 | 5200 | 5220 | 5240 | 5260 | 5280 | 5300 | 5320 | 5500 | 5520 | 5540 | 5560 | 5580 | 5600 | 5620 | 5640 | 5660 | 5680 | 5700
Montenegro | ME | 5G | 5G P -2I | 5180 | 5200 | 5220 | 5240 | 5260 | 5280 | 5300 | 5320 | 5500 | 5520 | 5540 | 5560 | 5580 | 5600 | 5620 | 5640 | 5660 | 5680 | 5700
Montenegro | ME | 6G | 6G -2A
Montenegro | ME | 6G | 6G AUX -2A
Montserrat | MS | 2G | 2G P -2C | 2412 | 2417 | 2422 | 2427 | 2432 | 2437 | 2442 | 2447 | 2452 | 2457 | 2462 | 2467 | 2472
Montserrat | MS | 2G | 2G S -2C | 2412 | 2417 | 2422 | 2427 | 2432 | 2437 | 2442 | 2447 | 2452 | 2457 | 2462 | 2467 | 2472
Montserrat | MS | 2G | 2G AUX -2C | 2412 | 2417 | 2422 | 2427 | 2432 | 2437 | 2442 | 2447 | 2452 | 2457 | 2462 | 2467 | 2472
Montserrat | MS | 5G | 5G AUX -2J | 5180 | 5200 | 5220 | 5240 | 5260 | 5280 | 5300 | 5320 | 5500 | 5520 | 5540 | 5560 | 5580 | 5600 | 5620 | 5640 | 5660 | 5680 | 5700 |  | 5745 | 5765 | 5785 | 5805 | 5825
Montserrat | MS | 5G | 5G P -2J | 5180 | 5200 | 5220 | 5240 | 5260 | 5280 | 5300 | 5320 | 5500 | 5520 | 5540 | 5560 | 5580 | 5600 | 5620 | 5640 | 5660 | 5680 | 5700 |  | 5745 | 5765 | 5785 | 5805 | 5825
Montserrat | MS | 6G | 6G -2A
Montserrat | MS | 6G | 6G AUX -2A
Morocco | MA | 2G | 2G P -2C | 2412 | 2417 | 2422 | 2427 | 2432 | 2437 | 2442 | 2447 | 2452 | 2457 | 2462 | 2467 | 2472
Morocco | MA | 2G | 2G S -2C | 2412 | 2417 | 2422 | 2427 | 2432 | 2437 | 2442 | 2447 | 2452 | 2457 | 2462 | 2467 | 2472
Morocco | MA | 2G | 2G AUX -2C | 2412 | 2417 | 2422 | 2427 | 2432 | 2437 | 2442 | 2447 | 2452 | 2457 | 2462 | 2467 | 2472
Morocco | MA | 5G | 5G AUX -2F | 5180 | 5200 | 5220 | 5240 | 5260 | 5280 | 5300 | 5320
Morocco | MA | 5G | 5G P -2F | 5180 | 5200 | 5220 | 5240 | 5260 | 5280 | 5300 | 5320
Morocco | MA | 6G | 6G -2D | 5955 | 5975 | 5995 | 6015 | 6035 | 6055 | 6075 | 6095 | 6115 | 6135 | 6155 | 6175 | 6195 | 6215 | 6235 | 6255 | 6275 | 6295 | 6315 | 6335 | 6355 | 6375 | 6395 | 6415
Morocco | MA | 6G | 6G AUX -2D | 5955 | 5975 | 5995 | 6015 | 6035 | 6055 | 6075 | 6095 | 6115 | 6135 | 6155 | 6175 | 6195 | 6215 | 6235 | 6255 | 6275 | 6295 | 6315 | 6335 | 6355 | 6375 | 6395 | 6415
Mozambique | MZ | 2G | 2G P -2C | 2412 | 2417 | 2422 | 2427 | 2432 | 2437 | 2442 | 2447 | 2452 | 2457 | 2462 | 2467 | 2472
Mozambique | MZ | 2G | 2G S -2C | 2412 | 2417 | 2422 | 2427 | 2432 | 2437 | 2442 | 2447 | 2452 | 2457 | 2462 | 2467 | 2472
Mozambique | MZ | 2G | 2G AUX -2C | 2412 | 2417 | 2422 | 2427 | 2432 | 2437 | 2442 | 2447 | 2452 | 2457 | 2462 | 2467 | 2472
Mozambique | MZ | 5G | 5G AUX -2B
Mozambique | MZ | 5G | 5G P -2B
Mozambique | MZ | 6G | 6G -2A
Mozambique | MZ | 6G | 6G AUX -2A
Myanmar | MM | 2G | 2G P -2C | 2412 | 2417 | 2422 | 2427 | 2432 | 2437 | 2442 | 2447 | 2452 | 2457 | 2462 | 2467 | 2472
Myanmar | MM | 2G | 2G S -2C | 2412 | 2417 | 2422 | 2427 | 2432 | 2437 | 2442 | 2447 | 2452 | 2457 | 2462 | 2467 | 2472
Myanmar | MM | 2G | 2G AUX -2C | 2412 | 2417 | 2422 | 2427 | 2432 | 2437 | 2442 | 2447 | 2452 | 2457 | 2462 | 2467 | 2472
Myanmar | MM | 5G | 5G AUX -2B
Myanmar | MM | 5G | 5G P -2B
Myanmar | MM | 6G | 6G -2A
Myanmar | MM | 6G | 6G AUX -2A
Namibia | NA | 2G | 2G P -2C | 2412 | 2417 | 2422 | 2427 | 2432 | 2437 | 2442 | 2447 | 2452 | 2457 | 2462 | 2467 | 2472
Namibia | NA | 2G | 2G S -2C | 2412 | 2417 | 2422 | 2427 | 2432 | 2437 | 2442 | 2447 | 2452 | 2457 | 2462 | 2467 | 2472
Namibia | NA | 2G | 2G AUX -2C | 2412 | 2417 | 2422 | 2427 | 2432 | 2437 | 2442 | 2447 | 2452 | 2457 | 2462 | 2467 | 2472
Namibia | NA | 5G | 5G AUX -2E | 5180 | 5200 | 5220 | 5240 | 5260 | 5280 | 5300 | 5320 | 5500 | 5520 | 5540 | 5560 | 5580 | 5600 | 5620 | 5640 | 5660 | 5680 | 5700 |  | 5745 | 5765 | 5785 | 5805 | 5825
Namibia | NA | 5G | 5G P -2E | 5180 | 5200 | 5220 | 5240 | 5260 | 5280 | 5300 | 5320 | 5500 | 5520 | 5540 | 5560 | 5580 | 5600 | 5620 | 5640 | 5660 | 5680 | 5700 |  | 5745 | 5765 | 5785 | 5805 | 5825
Namibia | NA | 6G | 6G -2A
Namibia | NA | 6G | 6G AUX -2A
Nauru | NR | 2G | 2G P -2C | 2412 | 2417 | 2422 | 2427 | 2432 | 2437 | 2442 | 2447 | 2452 | 2457 | 2462 | 2467 | 2472
Nauru | NR | 2G | 2G S -2C | 2412 | 2417 | 2422 | 2427 | 2432 | 2437 | 2442 | 2447 | 2452 | 2457 | 2462 | 2467 | 2472
Nauru | NR | 2G | 2G AUX -2C | 2412 | 2417 | 2422 | 2427 | 2432 | 2437 | 2442 | 2447 | 2452 | 2457 | 2462 | 2467 | 2472
Nauru | NR | 5G | 5G AUX -2B
Nauru | NR | 5G | 5G P -2B
Nauru | NR | 6G | 6G -2A
Nauru | NR | 6G | 6G AUX -2A
Nepal | NP | 2G | 2G P -2C | 2412 | 2417 | 2422 | 2427 | 2432 | 2437 | 2442 | 2447 | 2452 | 2457 | 2462 | 2467 | 2472
Nepal | NP | 2G | 2G S -2C | 2412 | 2417 | 2422 | 2427 | 2432 | 2437 | 2442 | 2447 | 2452 | 2457 | 2462 | 2467 | 2472
Nepal | NP | 2G | 2G AUX -2C | 2412 | 2417 | 2422 | 2427 | 2432 | 2437 | 2442 | 2447 | 2452 | 2457 | 2462 | 2467 | 2472
Nepal | NP | 5G | 5G AUX -2I | 5180 | 5200 | 5220 | 5240 | 5260 | 5280 | 5300 | 5320 | 5500 | 5520 | 5540 | 5560 | 5580 | 5600 | 5620 | 5640 | 5660 | 5680 | 5700
Nepal | NP | 5G | 5G P -2I | 5180 | 5200 | 5220 | 5240 | 5260 | 5280 | 5300 | 5320 | 5500 | 5520 | 5540 | 5560 | 5580 | 5600 | 5620 | 5640 | 5660 | 5680 | 5700
Nepal | NP | 6G | 6G -2A
Nepal | NP | 6G | 6G AUX -2A
Netherlands | NL | 2G | 2G P -2C | 2412 | 2417 | 2422 | 2427 | 2432 | 2437 | 2442 | 2447 | 2452 | 2457 | 2462 | 2467 | 2472
Netherlands | NL | 2G | 2G S -2C | 2412 | 2417 | 2422 | 2427 | 2432 | 2437 | 2442 | 2447 | 2452 | 2457 | 2462 | 2467 | 2472
Netherlands | NL | 2G | 2G AUX -2C | 2412 | 2417 | 2422 | 2427 | 2432 | 2437 | 2442 | 2447 | 2452 | 2457 | 2462 | 2467 | 2472
Netherlands | NL | 5G | 5G AUX -2I | 5180 | 5200 | 5220 | 5240 | 5260 | 5280 | 5300 | 5320 | 5500 | 5520 | 5540 | 5560 | 5580 | 5600 | 5620 | 5640 | 5660 | 5680 | 5700 |  | 5745 | 5765 | 5785 | 5805 | 5825
Netherlands | NL | 5G | 5G P -2I | 5180 | 5200 | 5220 | 5240 | 5260 | 5280 | 5300 | 5320 | 5500 | 5520 | 5540 | 5560 | 5580 | 5600 | 5620 | 5640 | 5660 | 5680 | 5700 |  | 5745 | 5765 | 5785 | 5805 | 5825
Netherlands | NL | 6G | 6G -2D | 5955 | 5975 | 5995 | 6015 | 6035 | 6055 | 6075 | 6095 | 6115 | 6135 | 6155 | 6175 | 6195 | 6215 | 6235 | 6255 | 6275 | 6295 | 6315 | 6335 | 6355 | 6375 | 6395 | 6415
Netherlands | NL | 6G | 6G AUX -2D | 5955 | 5975 | 5995 | 6015 | 6035 | 6055 | 6075 | 6095 | 6115 | 6135 | 6155 | 6175 | 6195 | 6215 | 6235 | 6255 | 6275 | 6295 | 6315 | 6335 | 6355 | 6375 | 6395 | 6415
Netherlands Antilles | AN | 2G | 2G P -2C | 2412 | 2417 | 2422 | 2427 | 2432 | 2437 | 2442 | 2447 | 2452 | 2457 | 2462 | 2467 | 2472
Netherlands Antilles | AN | 2G | 2G S -2C | 2412 | 2417 | 2422 | 2427 | 2432 | 2437 | 2442 | 2447 | 2452 | 2457 | 2462 | 2467 | 2472
Netherlands Antilles | AN | 2G | 2G AUX -2C | 2412 | 2417 | 2422 | 2427 | 2432 | 2437 | 2442 | 2447 | 2452 | 2457 | 2462 | 2467 | 2472
Netherlands Antilles | AN | 5G | 5G AUX -2I | 5180 | 5200 | 5220 | 5240 | 5260 | 5280 | 5300 | 5320 | 5500 | 5520 | 5540 | 5560 | 5580 | 5600 | 5620 | 5640 | 5660 | 5680 | 5700 |  | 5745 | 5765 | 5785 | 5805 | 5825
Netherlands Antilles | AN | 5G | 5G P -2I | 5180 | 5200 | 5220 | 5240 | 5260 | 5280 | 5300 | 5320 | 5500 | 5520 | 5540 | 5560 | 5580 | 5600 | 5620 | 5640 | 5660 | 5680 | 5700 |  | 5745 | 5765 | 5785 | 5805 | 5825
Netherlands Antilles | AN | 6G | 6G -2A
Netherlands Antilles | AN | 6G | 6G AUX -2A
New Caledonia | NC | 2G | 2G P -2C | 2412 | 2417 | 2422 | 2427 | 2432 | 2437 | 2442 | 2447 | 2452 | 2457 | 2462 | 2467 | 2472
New Caledonia | NC | 2G | 2G S -2C | 2412 | 2417 | 2422 | 2427 | 2432 | 2437 | 2442 | 2447 | 2452 | 2457 | 2462 | 2467 | 2472
New Caledonia | NC | 2G | 2G AUX -2C | 2412 | 2417 | 2422 | 2427 | 2432 | 2437 | 2442 | 2447 | 2452 | 2457 | 2462 | 2467 | 2472
New Caledonia | NC | 5G | 5G AUX -2I | 5180 | 5200 | 5220 | 5240 | 5260 | 5280 | 5300 | 5320 | 5500 | 5520 | 5540 | 5560 | 5580 | 5600 | 5620 | 5640 | 5660 | 5680 | 5700 |  | 5745 | 5765 | 5785 | 5805 | 5825
New Caledonia | NC | 5G | 5G P -2I | 5180 | 5200 | 5220 | 5240 | 5260 | 5280 | 5300 | 5320 | 5500 | 5520 | 5540 | 5560 | 5580 | 5600 | 5620 | 5640 | 5660 | 5680 | 5700 |  | 5745 | 5765 | 5785 | 5805 | 5825
New Caledonia | NC | 6G | 6G -2A
New Caledonia | NC | 6G | 6G AUX -2A
New Zealand | NZ | 2G | 2G P -2A | 2412 | 2417 | 2422 | 2427 | 2432 | 2437 | 2442 | 2447 | 2452 | 2457 | 2462
New Zealand | NZ | 2G | 2G S -2A | 2412 | 2417 | 2422 | 2427 | 2432 | 2437 | 2442 | 2447 | 2452 | 2457 | 2462
New Zealand | NZ | 2G | 2G AUX -2A | 2412 | 2417 | 2422 | 2427 | 2432 | 2437 | 2442 | 2447 | 2452 | 2457 | 2462
New Zealand | NZ | 5G | 5G AUX -2E | 5180 | 5200 | 5220 | 5240 | 5260 | 5280 | 5300 | 5320 | 5500 | 5520 | 5540 | 5560 | 5580 |  |  |  | 5660 | 5680 | 5700 | 5720 | 5745 | 5765 | 5785 | 5805 | 5825
New Zealand | NZ | 5G | 5G P -2E | 5180 | 5200 | 5220 | 5240 | 5260 | 5280 | 5300 | 5320 | 5500 | 5520 | 5540 | 5560 | 5580 |  |  |  | 5660 | 5680 | 5700 | 5720 | 5745 | 5765 | 5785 | 5805 | 5825
New Zealand | NZ | 6G | 6G -2D | 5955 | 5975 | 5995 | 6015 | 6035 | 6055 | 6075 | 6095 | 6115 | 6135 | 6155 | 6175 | 6195 | 6215 | 6235 | 6255 | 6275 | 6295 | 6315 | 6335 | 6355 | 6375 | 6395 | 6415
New Zealand | NZ | 6G | 6G AUX -2D | 5955 | 5975 | 5995 | 6015 | 6035 | 6055 | 6075 | 6095 | 6115 | 6135 | 6155 | 6175 | 6195 | 6215 | 6235 | 6255 | 6275 | 6295 | 6315 | 6335 | 6355 | 6375 | 6395 | 6415
Nicaragua | NI | 2G | 2G P -2A | 2412 | 2417 | 2422 | 2427 | 2432 | 2437 | 2442 | 2447 | 2452 | 2457 | 2462
Nicaragua | NI | 2G | 2G S -2A | 2412 | 2417 | 2422 | 2427 | 2432 | 2437 | 2442 | 2447 | 2452 | 2457 | 2462
Nicaragua | NI | 2G | 2G AUX -2A | 2412 | 2417 | 2422 | 2427 | 2432 | 2437 | 2442 | 2447 | 2452 | 2457 | 2462
Nicaragua | NI | 5G | 5G AUX -2A | 5180 | 5200 | 5220 | 5240 | 5260 | 5280 | 5300 | 5320 | 5500 | 5520 | 5540 | 5560 | 5580 |  |  |  | 5660 | 5680 | 5700 |  | 5745 | 5765 | 5785 | 5805 | 5825
Nicaragua | NI | 5G | 5G P -2A | 5180 | 5200 | 5220 | 5240 | 5260 | 5280 | 5300 | 5320 | 5500 | 5520 | 5540 | 5560 | 5580 |  |  |  | 5660 | 5680 | 5700 |  | 5745 | 5765 | 5785 | 5805 | 5825
Nicaragua | NI | 6G | 6G -2A
Nicaragua | NI | 6G | 6G AUX -2A
Niger | NE | 2G | 2G P -2C | 2412 | 2417 | 2422 | 2427 | 2432 | 2437 | 2442 | 2447 | 2452 | 2457 | 2462 | 2467 | 2472
Niger | NE | 2G | 2G S -2C | 2412 | 2417 | 2422 | 2427 | 2432 | 2437 | 2442 | 2447 | 2452 | 2457 | 2462 | 2467 | 2472
Niger | NE | 2G | 2G AUX -2C | 2412 | 2417 | 2422 | 2427 | 2432 | 2437 | 2442 | 2447 | 2452 | 2457 | 2462 | 2467 | 2472
Niger | NE | 5G | 5G AUX -2B
Niger | NE | 5G | 5G P -2B
Niger | NE | 6G | 6G -2A
Niger | NE | 6G | 6G AUX -2A
Nigeria | NG | 2G | 2G P -2B | 2412 | 2417 | 2422 | 2427 | 2432 | 2437 | 2442 | 2447 | 2452 | 2457 | 2462 | 2467 | 2472
Nigeria | NG | 2G | 2G S -2B | 2412 | 2417 | 2422 | 2427 | 2432 | 2437 | 2442 | 2447 | 2452 | 2457 | 2462 | 2467 | 2472
Nigeria | NG | 2G | 2G AUX -2B | 2412 | 2417 | 2422 | 2427 | 2432 | 2437 | 2442 | 2447 | 2452 | 2457 | 2462 | 2467 | 2472
Nigeria | NG | 5G | 5G AUX -2I | 2432 2432 2432: 5260; 2437 2437 2437: 5280; 2442 2442 2442: 5300; 2447 2447 2447: 5320 | [7 empty] | 5745 | 5765 | 5785 | 5805 | 5825
Nigeria | NG | 5G | 5G P -2I | 2432 2432 2432: 5260; 2437 2437 2437: 5280; 2442 2442 2442: 5300; 2447 2447 2447: 5320 | [7 empty] | 5745 | 5765 | 5785 | 5805 | 5825
Nigeria | NG | 6G | 6G -2A
Nigeria | NG | 6G | 6G AUX -2A
Niue | NU | 2G | 2G P -2C | 2412 | 2417 | 2422 | 2427 | 2432 | 2437 | 2442 | 2447 | 2452 | 2457 | 2462 | 2467 | 2472
Niue | NU | 2G | 2G S -2C | 2412 | 2417 | 2422 | 2427 | 2432 | 2437 | 2442 | 2447 | 2452 | 2457 | 2462 | 2467 | 2472
Niue | NU | 2G | 2G AUX -2C | 2412 | 2417 | 2422 | 2427 | 2432 | 2437 | 2442 | 2447 | 2452 | 2457 | 2462 | 2467 | 2472
Niue | NU | 5G | 5G AUX -2B
Niue | NU | 5G | 5G P -2B
Niue | NU | 6G | 6G -2A
Niue | NU | 6G | 6G AUX -2A
Norfolk Island | NF | 2G | 2G P -2A | 2412 | 2417 | 2422 | 2427 | 2432 | 2437 | 2442 | 2447 | 2452 | 2457 | 2462
Norfolk Island | NF | 2G | 2G S -2A | 2412 | 2417 | 2422 | 2427 | 2432 | 2437 | 2442 | 2447 | 2452 | 2457 | 2462
Norfolk Island | NF | 2G | 2G AUX -2A | 2412 | 2417 | 2422 | 2427 | 2432 | 2437 | 2442 | 2447 | 2452 | 2457 | 2462
Norfolk Island | NF | 5G | 5G AUX -2E | 5180 | 5200 | 5220 | 5240 | 5260 | 5280 | 5300 | 5320 | 5500 | 5520 | 5540 | 5560 | 5580 |  |  |  | 5660 | 5680 | 5700 | 5720 | 5745 | 5765 | 5785 | 5805 | 5825
Norfolk Island | NF | 5G | 5G P -2E | 5180 | 5200 | 5220 | 5240 | 5260 | 5280 | 5300 | 5320 | 5500 | 5520 | 5540 | 5560 | 5580 |  |  |  | 5660 | 5680 | 5700 | 5720 | 5745 | 5765 | 5785 | 5805 | 5825
Norfolk Island | NF | 6G | 6G -2A
Norfolk Island | NF | 6G | 6G AUX -2A
Northern Mariana Islands | MP | 2G | 2G P -2A | 2412 | 2417 | 2422 | 2427 | 2432 | 2437 | 2442 | 2447 | 2452 | 2457 | 2462
Northern Mariana Islands | MP | 2G | 2G S -2A | 2412 | 2417 | 2422 | 2427 | 2432 | 2437 | 2442 | 2447 | 2452 | 2457 | 2462
Northern Mariana Islands | MP | 2G | 2G AUX -2A | 2412 | 2417 | 2422 | 2427 | 2432 | 2437 | 2442 | 2447 | 2452 | 2457 | 2462
Northern Mariana Islands | MP | 5G | 5G AUX -2B | 5180 | 5200 | 5220 | 5240 | 5260 | 5280 | 5300 | 5320 | 5500 | 5520 | 5540 | 5560 | 5580 | 5600 | 5620 | 5640 | 5660 | 5680 | 5700 | 5720 | 5745 | 5765 | 5785 | 5805 | 5825
Northern Mariana Islands | MP | 5G | 5G P -2B | 5180 | 5200 | 5220 | 5240 | 5260 | 5280 | 5300 | 5320 | 5500 | 5520 | 5540 | 5560 | 5580 | 5600 | 5620 | 5640 | 5660 | 5680 | 5700 | 5720 | 5745 | 5765 | 5785 | 5805 | 5825
Northern Mariana Islands | MP | 6G | 6G -2A
Northern Mariana Islands | MP | 6G | 6G AUX -2A
Norway | NO | 2G | 2G P -2C | 2412 | 2417 | 2422 | 2427 | 2432 | 2437 | 2442 | 2447 | 2452 | 2457 | 2462 | 2467 | 2472
Norway | NO | 2G | 2G S -2C | 2412 | 2417 | 2422 | 2427 | 2432 | 2437 | 2442 | 2447 | 2452 | 2457 | 2462 | 2467 | 2472
Norway | NO | 2G | 2G AUX -2C | 2412 | 2417 | 2422 | 2427 | 2432 | 2437 | 2442 | 2447 | 2452 | 2457 | 2462 | 2467 | 2472
Norway | NO | 5G | 5G AUX -2I | 5180 | 5200 | 5220 | 5240 | 5260 | 5280 | 5300 | 5320 | 5500 | 5520 | 5540 | 5560 | 5580 | 5600 | 5620 | 5640 | 5660 | 5680 | 5700 |  | 5745 | 5765 | 5785 | 5805 | 5825
Norway | NO | 5G | 5G P -2I | 5180 | 5200 | 5220 | 5240 | 5260 | 5280 | 5300 | 5320 | 5500 | 5520 | 5540 | 5560 | 5580 | 5600 | 5620 | 5640 | 5660 | 5680 | 5700 |  | 5745 | 5765 | 5785 | 5805 | 5825
Norway | NO | 6G | 6G -2D | 5955 | 5975 | 5995 | 6015 | 6035 | 6055 | 6075 | 6095 | 6115 | 6135 | 6155 | 6175 | 6195 | 6215 | 6235 | 6255 | 6275 | 6295 | 6315 | 6335 | 6355 | 6375 | 6395 | 6415
Norway | NO | 6G | 6G AUX -2D | 5955 | 5975 | 5995 | 6015 | 6035 | 6055 | 6075 | 6095 | 6115 | 6135 | 6155 | 6175 | 6195 | 6215 | 6235 | 6255 | 6275 | 6295 | 6315 | 6335 | 6355 | 6375 | 6395 | 6415
Oman | OM | 2G | 2G P -2C | 2412 | 2417 | 2422 | 2427 | 2432 | 2437 | 2442 | 2447 | 2452 | 2457 | 2462 | 2467 | 2472
Oman | OM | 2G | 2G S -2C | 2412 | 2417 | 2422 | 2427 | 2432 | 2437 | 2442 | 2447 | 2452 | 2457 | 2462 | 2467 | 2472
Oman | OM | 2G | 2G AUX -2C | 2412 | 2417 | 2422 | 2427 | 2432 | 2437 | 2442 | 2447 | 2452 | 2457 | 2462 | 2467 | 2472
Oman | OM | 5G | 5G AUX -2I | 5180 | 5200 | 5220 | 5240 | 5260 | 5280 | 5300 | 5320 | 5500 | 5520 | 5540 | 5560 | 5580 | 5600 | 5620 | 5640 | 5660 | 5680 | 5700 |  | 5745 | 5765 | 5785 | 5805 | 5825
Oman | OM | 5G | 5G P -2I | 5180 | 5200 | 5220 | 5240 | 5260 | 5280 | 5300 | 5320 | 5500 | 5520 | 5540 | 5560 | 5580 | 5600 | 5620 | 5640 | 5660 | 5680 | 5700 |  | 5745 | 5765 | 5785 | 5805 | 5825
Oman | OM | 6G | 6G -2D | 5955 | 5975 | 5995 | 6015 | 6035 | 6055 | 6075 | 6095 | 6115 | 6135 | 6155 | 6175 | 6195 | 6215 | 6235 | 6255 | 6275 | 6295 | 6315 | 6335 | 6355 | 6375 | 6395 | 6415
Oman | OM | 6G | 6G AUX -2D | 5955 | 5975 | 5995 | 6015 | 6035 | 6055 | 6075 | 6095 | 6115 | 6135 | 6155 | 6175 | 6195 | 6215 | 6235 | 6255 | 6275 | 6295 | 6315 | 6335 | 6355 | 6375 | 6395 | 6415
Pakistan | PK | 2G | 2G P -2C | 2412 | 2417 | 2422 | 2427 | 2432 | 2437 | 2442 | 2447 | 2452 | 2457 | 2462 | 2467 | 2472
Pakistan | PK | 2G | 2G S -2C | 2412 | 2417 | 2422 | 2427 | 2432 | 2437 | 2442 | 2447 | 2452 | 2457 | 2462 | 2467 | 2472
Pakistan | PK | 2G | 2G AUX -2C | 2412 | 2417 | 2422 | 2427 | 2432 | 2437 | 2442 | 2447 | 2452 | 2457 | 2462 | 2467 | 2472
Pakistan | PK | 5G | 5G AUX -2M | 5180 | 5200 | 5220 | 5240 | 5260 | 5280 | 5300 | 5320 | 5500 | 5520 | 5540 | 5560 | 5580 | 5600 | 5620 | 5640 | 5660 | 5680 | 5700 |  | 5745 | 5765 | 5785 | 5805 | 5825 | 5845
Pakistan | PK | 5G | 5G P -2M | 5180 | 5200 | 5220 | 5240 | 5260 | 5280 | 5300 | 5320 | 5500 | 5520 | 5540 | 5560 | 5580 | 5600 | 5620 | 5640 | 5660 | 5680 | 5700 |  | 5745 | 5765 | 5785 | 5805 | 5825
Pakistan | PK | 6G | 6G -2D | 5955 | 5975 | 5995 | 6015 | 6035 | 6055 | 6075 | 6095 | 6115 | 6135 | 6155 | 6175 | 6195 | 6215 | 6235 | 6255 | 6275 | 6295 | 6315 | 6335 | 6355 | 6375 | 6395 | 6415
Pakistan | PK | 6G | 6G AUX -2D | 5955 | 5975 | 5995 | 6015 | 6035 | 6055 | 6075 | 6095 | 6115 | 6135 | 6155 | 6175 | 6195 | 6215 | 6235 | 6255 | 6275 | 6295 | 6315 | 6335 | 6355 | 6375 | 6395 | 6415
Palau | PW | 2G | 2G P -2C | 2412 | 2417 | 2422 | 2427 | 2432 | 2437 | 2442 | 2447 | 2452 | 2457 | 2462 | 2467 | 2472
Palau | PW | 2G | 2G S -2C | 2412 | 2417 | 2422 | 2427 | 2432 | 2437 | 2442 | 2447 | 2452 | 2457 | 2462 | 2467 | 2472
Palau | PW | 2G | 2G AUX -2C | 2412 | 2417 | 2422 | 2427 | 2432 | 2437 | 2442 | 2447 | 2452 | 2457 | 2462 | 2467 | 2472
Palau | PW | 5G | 5G AUX -2B
Palau | PW | 5G | 5G P -2B
Palau | PW | 6G | 6G -2A
Palau | PW | 6G | 6G AUX -2A
Palestinian Territory | XX | 2G | 2G P -2C | 2412 | 2417 | 2422 | 2427 | 2432 | 2437 | 2442 | 2447 | 2452 | 2457 | 2462 | 2467 | 2472
Palestinian Territory | XX | 2G | 2G S -2C | 2412 | 2417 | 2422 | 2427 | 2432 | 2437 | 2442 | 2447 | 2452 | 2457 | 2462 | 2467 | 2472
Palestinian Territory | XX | 2G | 2G AUX -2C | 2412 | 2417 | 2422 | 2427 | 2432 | 2437 | 2442 | 2447 | 2452 | 2457 | 2462 | 2467 | 2472
Palestinian Territory | XX | 5G | 5G AUX -2B
Palestinian Territory | XX | 5G | 5G P -2B
Palestinian Territory | XX | 6G | 6G -2A
Palestinian Territory | XX | 6G | 6G AUX -2A
Panama | PA | 2G | 2G P -2A | 2412 | 2417 | 2422 | 2427 | 2432 | 2437 | 2442 | 2447 | 2452 | 2457 | 2462
Panama | PA | 2G | 2G S -2A | 2412 | 2417 | 2422 | 2427 | 2432 | 2437 | 2442 | 2447 | 2452 | 2457 | 2462
Panama | PA | 2G | 2G AUX -2A | 2412 | 2417 | 2422 | 2427 | 2432 | 2437 | 2442 | 2447 | 2452 | 2457 | 2462
Panama | PA | 5G | 5G AUX -2B | 5180 | 5200 | 5220 | 5240 | 5260 | 5280 | 5300 | 5320 | 5500 | 5520 | 5540 | 5560 | 5580 | 5600 | 5620 | 5640 | 5660 | 5680 | 5700 |  | 5745 | 5765 | 5785 | 5805 | 5825
Panama | PA | 5G | 5G P -2B | 5180 | 5200 | 5220 | 5240 | 5260 | 5280 | 5300 | 5320 | 5500 | 5520 | 5540 | 5560 | 5580 | 5600 | 5620 | 5640 | 5660 | 5680 | 5700 |  | 5745 | 5765 | 5785 | 5805 | 5825
Panama | PA | 6G | 6G -2A
Panama | PA | 6G | 6G AUX -2A
Papua New Guinea | PG | 2G | 2G P -2A | 2412 | 2417 | 2422 | 2427 | 2432 | 2437 | 2442 | 2447 | 2452 | 2457 | 2462
Papua New Guinea | PG | 2G | 2G S -2A | 2412 | 2417 | 2422 | 2427 | 2432 | 2437 | 2442 | 2447 | 2452 | 2457 | 2462
Papua New Guinea | PG | 2G | 2G AUX -2A | 2412 | 2417 | 2422 | 2427 | 2432 | 2437 | 2442 | 2447 | 2452 | 2457 | 2462
Papua New Guinea | PG | 5G | 5G AUX -2E | 5180 | 5200 | 5220 | 5240 | 5260 | 5280 | 5300 | 5320 | 5500 | 5520 | 5540 | 5560 | 5580 |  |  |  | 5660 | 5680 | 5700 | 5720 | 5745 | 5765 | 5785 | 5805 | 5825
Papua New Guinea | PG | 5G | 5G P -2E | 5180 | 5200 | 5220 | 5240 | 5260 | 5280 | 5300 | 5320 | 5500 | 5520 | 5540 | 5560 | 5580 |  |  |  | 5660 | 5680 | 5700 | 5720 | 5745 | 5765 | 5785 | 5805 | 5825
Papua New Guinea | PG | 6G | 6G -2A
Papua New Guinea | PG | 6G | 6G AUX -2A
Paraguay | PY | 2G | 2G P -2A | 2412 | 2417 | 2422 | 2427 | 2432 | 2437 | 2442 | 2447 | 2452 | 2457 | 2462
Paraguay | PY | 2G | 2G S -2A | 2412 | 2417 | 2422 | 2427 | 2432 | 2437 | 2442 | 2447 | 2452 | 2457 | 2462
Paraguay | PY | 2G | 2G AUX -2A | 2412 | 2417 | 2422 | 2427 | 2432 | 2437 | 2442 | 2447 | 2452 | 2457 | 2462
Paraguay | PY | 5G | 5G AUX -2E | 5180 | 5200 | 5220 | 5240 | 5260 | 5280 | 5300 | 5320 | 5500 | 5520 | 5540 | 5560 | 5580 | 5600 | 5620 | 5640 | 5660 | 5680 | 5700 |  | 5745 | 5765 | 5785 | 5805 | 5825
Paraguay | PY | 5G | 5G P -2E | 5180 | 5200 | 5220 | 5240 | 5260 | 5280 | 5300 | 5320 | 5500 | 5520 | 5540 | 5560 | 5580 | 5600 | 5620 | 5640 | 5660 | 5680 | 5700 |  | 5745 | 5765 | 5785 | 5805 | 5825
Paraguay | PY | 6G | 6G -2A
Paraguay | PY | 6G | 6G AUX -2A
Peru | PE | 2G | 2G P -2A | 2412 | 2417 | 2422 | 2427 | 2432 | 2437 | 2442 | 2447 | 2452 | 2457 | 2462
Peru | PE | 2G | 2G S -2A | 2412 | 2417 | 2422 | 2427 | 2432 | 2437 | 2442 | 2447 | 2452 | 2457 | 2462
Peru | PE | 2G | 2G AUX -2A | 2412 | 2417 | 2422 | 2427 | 2432 | 2437 | 2442 | 2447 | 2452 | 2457 | 2462
Peru | PE | 5G | 5G AUX -2A | 5180 | 5200 | 5220 | 5240 | 5260 | 5280 | 5300 | 5320 | 5500 | 5520 | 5540 | 5560 | 5580 |  |  |  | 5660 | 5680 | 5700 |  | 5745 | 5765 | 5785 | 5805 | 5825
Peru | PE | 5G | 5G P -2A | 5180 | 5200 | 5220 | 5240 | 5260 | 5280 | 5300 | 5320 | 5500 | 5520 | 5540 | 5560 | 5580 |  |  |  | 5660 | 5680 | 5700 |  | 5745 | 5765 | 5785 | 5805 | 5825
Peru | PE | 6G | 6G -2A | 5955 | 5975 | 5995 | 6015 | 6035 | 6055 | 6075 | 6095 | 6115 | 6135 | 6155 | 6175 | 6195 | 6215 | 6235 | 6255 | 6275 | 6295 | 6315 | 6335 | 6355 | 6375 | 6395 | 6415 | 6435 | 6455 | 6475 | 6495 | 6515 | 6535 | 6555 | 6575 | 6595 | 6615 | 6635 | 6655 | 6675 | 6695 | 6715 | 6735 | 6755 | 6775 | 6795 | 6815 | 6835 | 6855 | 6875 | 6895 | 6915 | 6935 | 6955 | 6975 | 6995 | 7015 | 7035 | 7055 | 7075 | 7095 | 7115
Peru | PE | 6G | 6G AUX -2A | 5955 | 5975 | 5995 | 6015 | 6035 | 6055 | 6075 | 6095 | 6115 | 6135 | 6155 | 6175 | 6195 | 6215 | 6235 | 6255 | 6275 | 6295 | 6315 | 6335 | 6355 | 6375 | 6395 | 6415 | 6435 | 6455 | 6475 | 6495 | 6515 | 6535 | 6555 | 6575 | 6595 | 6615 | 6635 | 6655 | 6675 | 6695 | 6715 | 6735 | 6755 | 6775 | 6795 | 6815 | 6835 | 6855 | 6875 | 6895 | 6915 | 6935 | 6955 | 6975 | 6995 | 7015 | 7035 | 7055 | 7075 | 7095 | 7115
Philippines | PH | 2G | 2G P -2C | 2412 | 2417 | 2422 | 2427 | 2432 | 2437 | 2442 | 2447 | 2452 | 2457 | 2462 | 2467 | 2472
Philippines | PH | 2G | 2G S -2C | 2412 | 2417 | 2422 | 2427 | 2432 | 2437 | 2442 | 2447 | 2452 | 2457 | 2462 | 2467 | 2472
Philippines | PH | 2G | 2G AUX -2C | 2412 | 2417 | 2422 | 2427 | 2432 | 2437 | 2442 | 2447 | 2452 | 2457 | 2462 | 2467 | 2472
Philippines | PH | 5G | 5G AUX -2F | 5180 | 5200 | 5220 | 5240 | 5260 | 5280 | 5300 | 5320 | 5500 | 5520 | 5540 | 5560 | 5580 | 5600 | 5620 | 5640 | 5660 | 5680 | 5700 |  | 5745 | 5765 | 5785 | 5805 | 5825
Philippines | PH | 5G | 5G P -2F | 5180 | 5200 | 5220 | 5240 | 5260 | 5280 | 5300 | 5320 | 5500 | 5520 | 5540 | 5560 | 5580 | 5600 | 5620 | 5640 | 5660 | 5680 | 5700 |  | 5745 | 5765 | 5785 | 5805 | 5825
Philippines | PH | 6G | 6G -2D | 5955 | 5975 | 5995 | 6015 | 6035 | 6055 | 6075 | 6095 | 6115 | 6135 | 6155 | 6175 | 6195 | 6215 | 6235 | 6255 | 6275 | 6295 | 6315 | 6335 | 6355 | 6375 | 6395 | 6415
Philippines | PH | 6G | 6G AUX -2D | 5955 | 5975 | 5995 | 6015 | 6035 | 6055 | 6075 | 6095 | 6115 | 6135 | 6155 | 6175 | 6195 | 6215 | 6235 | 6255 | 6275 | 6295 | 6315 | 6335 | 6355 | 6375 | 6395 | 6415
Pitcairn | PN | 2G | 2G P -2C | 2412 | 2417 | 2422 | 2427 | 2432 | 2437 | 2442 | 2447 | 2452 | 2457 | 2462 | 2467 | 2472
Pitcairn | PN | 2G | 2G S -2C | 2412 | 2417 | 2422 | 2427 | 2432 | 2437 | 2442 | 2447 | 2452 | 2457 | 2462 | 2467 | 2472
Pitcairn | PN | 2G | 2G AUX -2C | 2412 | 2417 | 2422 | 2427 | 2432 | 2437 | 2442 | 2447 | 2452 | 2457 | 2462 | 2467 | 2472
Pitcairn | PN | 5G | 5G AUX -2I | 5180 | 5200 | 5220 | 5240 | 5260 | 5280 | 5300 | 5320 | 5500 | 5520 | 5540 | 5560 | 5580 | 5600 | 5620 | 5640 | 5660 | 5680 | 5700 |  | 5745 | 5765 | 5785 | 5805 | 5825
Pitcairn | PN | 5G | 5G P -2I | 5180 | 5200 | 5220 | 5240 | 5260 | 5280 | 5300 | 5320 | 5500 | 5520 | 5540 | 5560 | 5580 | 5600 | 5620 | 5640 | 5660 | 5680 | 5700 |  | 5745 | 5765 | 5785 | 5805 | 5825
Pitcairn | PN | 6G | 6G -2A
Pitcairn | PN | 6G | 6G AUX -2A
Poland | PL | 2G | 2G P -2C | 2412 | 2417 | 2422 | 2427 | 2432 | 2437 | 2442 | 2447 | 2452 | 2457 | 2462 | 2467 | 2472
Poland | PL | 2G | 2G S -2C | 2412 | 2417 | 2422 | 2427 | 2432 | 2437 | 2442 | 2447 | 2452 | 2457 | 2462 | 2467 | 2472
Poland | PL | 2G | 2G AUX -2C | 2412 | 2417 | 2422 | 2427 | 2432 | 2437 | 2442 | 2447 | 2452 | 2457 | 2462 | 2467 | 2472
Poland | PL | 5G | 5G AUX -2I | 5180 | 5200 | 5220 | 5240 | 5260 | 5280 | 5300 | 5320 | 5500 | 5520 | 5540 | 5560 | 5580 | 5600 | 5620 | 5640 | 5660 | 5680 | 5700 |  | 5745 | 5765 | 5785 | 5805 | 5825
Poland | PL | 5G | 5G P -2I | 5180 | 5200 | 5220 | 5240 | 5260 | 5280 | 5300 | 5320 | 5500 | 5520 | 5540 | 5560 | 5580 | 5600 | 5620 | 5640 | 5660 | 5680 | 5700 |  | 5745 | 5765 | 5785 | 5805 | 5825
Poland | PL | 6G | 6G -2D | 5955 | 5975 | 5995 | 6015 | 6035 | 6055 | 6075 | 6095 | 6115 | 6135 | 6155 | 6175 | 6195 | 6215 | 6235 | 6255 | 6275 | 6295 | 6315 | 6335 | 6355 | 6375 | 6395 | 6415
Poland | PL | 6G | 6G AUX -2D | 5955 | 5975 | 5995 | 6015 | 6035 | 6055 | 6075 | 6095 | 6115 | 6135 | 6155 | 6175 | 6195 | 6215 | 6235 | 6255 | 6275 | 6295 | 6315 | 6335 | 6355 | 6375 | 6395 | 6415
Portugal | PT | 2G | 2G P -2C | 2412 | 2417 | 2422 | 2427 | 2432 | 2437 | 2442 | 2447 | 2452 | 2457 | 2462 | 2467 | 2472
Portugal | PT | 2G | 2G S -2C | 2412 | 2417 | 2422 | 2427 | 2432 | 2437 | 2442 | 2447 | 2452 | 2457 | 2462 | 2467 | 2472
Portugal | PT | 2G | 2G AUX -2C | 2412 | 2417 | 2422 | 2427 | 2432 | 2437 | 2442 | 2447 | 2452 | 2457 | 2462 | 2467 | 2472
Portugal | PT | 5G | 5G AUX -2I | 5180 | 5200 | 5220 | 5240 | 5260 | 5280 | 5300 | 5320 | 5500 | 5520 | 5540 | 5560 | 5580 | 5600 | 5620 | 5640 | 5660 | 5680 | 5700 |  | 5745 | 5765 | 5785 | 5805 | 5825
Portugal | PT | 5G | 5G P -2I | 5180 | 5200 | 5220 | 5240 | 5260 | 5280 | 5300 | 5320 | 5500 | 5520 | 5540 | 5560 | 5580 | 5600 | 5620 | 5640 | 5660 | 5680 | 5700 |  | 5745 | 5765 | 5785 | 5805 | 5825
Portugal | PT | 6G | 6G -2D | 5955 | 5975 | 5995 | 6015 | 6035 | 6055 | 6075 | 6095 | 6115 | 6135 | 6155 | 6175 | 6195 | 6215 | 6235 | 6255 | 6275 | 6295 | 6315 | 6335 | 6355 | 6375 | 6395 | 6415
Portugal | PT | 6G | 6G AUX -2D | 5955 | 5975 | 5995 | 6015 | 6035 | 6055 | 6075 | 6095 | 6115 | 6135 | 6155 | 6175 | 6195 | 6215 | 6235 | 6255 | 6275 | 6295 | 6315 | 6335 | 6355 | 6375 | 6395 | 6415
Puerto Rico | PR | 2G | 2G P -2A | 2412 | 2417 | 2422 | 2427 | 2432 | 2437 | 2442 | 2447 | 2452 | 2457 | 2462
Puerto Rico | PR | 2G | 2G S -2A | 2412 | 2417 | 2422 | 2427 | 2432 | 2437 | 2442 | 2447 | 2452 | 2457 | 2462
Puerto Rico | PR | 2G | 2G AUX -2A | 2412 | 2417 | 2422 | 2427 | 2432 | 2437 | 2442 | 2447 | 2452 | 2457 | 2462
Puerto Rico | PR | 5G | 5G AUX -2B | 5180 | 5200 | 5220 | 5240 | 5260 | 5280 | 5300 | 5320 | 5500 | 5520 | 5540 | 5560 | 5580 | 5600 | 5620 | 5640 | 5660 | 5680 | 5700 | 5720 | 5745 | 5765 | 5785 | 5805 | 5825
Puerto Rico | PR | 5G | 5G P -2B | 5180 | 5200 | 5220 | 5240 | 5260 | 5280 | 5300 | 5320 | 5500 | 5520 | 5540 | 5560 | 5580 | 5600 | 5620 | 5640 | 5660 | 5680 | 5700 | 5720 | 5745 | 5765 | 5785 | 5805 | 5825
Puerto Rico | PR | 6G | 6G -2A | 5955 | 5975 | 5995 | 6015 | 6035 | 6055 | 6075 | 6095 | 6115 | 6135 | 6155 | 6175 | 6195 | 6215 | 6235 | 6255 | 6275 | 6295 | 6315 | 6335 | 6355 | 6375 | 6395 | 6415 | 6435 | 6455 | 6475 | 6495 | 6515 | 6535 | 6555 | 6575 | 6595 | 6615 | 6635 | 6655 | 6675 | 6695 | 6715 | 6735 | 6755 | 6775 | 6795 | 6815 | 6835 | 6855 | 6875 | 6895 | 6915 | 6935 | 6955 | 6975 | 6995 | 7015 | 7035 | 7055 | 7075 | 7095 | 7115
Puerto Rico | PR | 6G | 6G -2Ah | 5955 | 5975 | 5995 | 6015 | 6035 | 6055 | 6075 | 6095 | 6115 | 6135 | 6155 | 6175 | 6195 | 6215 | 6235 | 6255 | 6275 | 6295 | 6315 | 6335 | 6355 | 6375 | 6395 | 6415 | [5 empty] | 6535 | 6555 | 6575 | 6595 | 6615 | 6635 | 6655 | 6675 | 6695 | 6715 | 6735 | 6755 | 6775 | 6795 | 6815 | 6835 | 6855
Puerto Rico | PR | 6G | 6G AUX -2A | 5955 | 5975 | 5995 | 6015 | 6035 | 6055 | 6075 | 6095 | 6115 | 6135 | 6155 | 6175 | 6195 | 6215 | 6235 | 6255 | 6275 | 6295 | 6315 | 6335 | 6355 | 6375 | 6395 | 6415 | 6435 | 6455 | 6475 | 6495 | 6515 | 6535 | 6555 | 6575 | 6595 | 6615 | 6635 | 6655 | 6675 | 6695 | 6715 | 6735 | 6755 | 6775 | 6795 | 6815 | 6835 | 6855 | 6875 | 6895 | 6915 | 6935 | 6955 | 6975 | 6995 | 7015 | 7035 | 7055 | 7075 | 7095 | 7115
Puerto Rico | PR | 6G | 6G AUX -2Ah | 5955 | 5975 | 5995 | 6015 | 6035 | 6055 | 6075 | 6095 | 6115 | 6135 | 6155 | 6175 | 6195 | 6215 | 6235 | 6255 | 6275 | 6295 | 6315 | 6335 | 6355 | 6375 | 6395 | 6415 | [5 empty] | 6535 | 6555 | 6575 | 6595 | 6615 | 6635 | 6655 | 6675 | 6695 | 6715 | 6735 | 6755 | 6775 | 6795 | 6815 | 6835 | 6855
Qatar | QA | 2G | 2G P -2C | 2412 | 2417 | 2422 | 2427 | 2432 | 2437 | 2442 | 2447 | 2452 | 2457 | 2462 | 2467 | 2472
Qatar | QA | 2G | 2G S -2C | 2412 | 2417 | 2422 | 2427 | 2432 | 2437 | 2442 | 2447 | 2452 | 2457 | 2462 | 2467 | 2472
Qatar | QA | 2G | 2G AUX -2C | 2412 | 2417 | 2422 | 2427 | 2432 | 2437 | 2442 | 2447 | 2452 | 2457 | 2462 | 2467 | 2472
Qatar | QA | 5G | 5G AUX -2I | 5180 | 5200 | 5220 | 5240 | 5260 | 5280 | 5300 | 5320 | 5500 | 5520 | 5540 | 5560 | 5580 | 5600 | 5620 | 5640 | 5660 | 5680 | 5700 |  | 5745 | 5765 | 5785 | 5805 | 5825
Qatar | QA | 5G | 5G P -2I | 5180 | 5200 | 5220 | 5240 | 5260 | 5280 | 5300 | 5320 | 5500 | 5520 | 5540 | 5560 | 5580 | 5600 | 5620 | 5640 | 5660 | 5680 | 5700 |  | 5745 | 5765 | 5785 | 5805 | 5825
Qatar | QA | 6G | 6G -2D | 5955 | 5975 | 5995 | 6015 | 6035 | 6055 | 6075 | 6095 | 6115 | 6135 | 6155 | 6175 | 6195 | 6215 | 6235 | 6255 | 6275 | 6295 | 6315 | 6335 | 6355 | 6375 | 6395 | 6415
Qatar | QA | 6G | 6G AUX -2D | 5955 | 5975 | 5995 | 6015 | 6035 | 6055 | 6075 | 6095 | 6115 | 6135 | 6155 | 6175 | 6195 | 6215 | 6235 | 6255 | 6275 | 6295 | 6315 | 6335 | 6355 | 6375 | 6395 | 6415
Rep.of South Sudan | SS | 2G | 2G P -2C | 2412 | 2417 | 2422 | 2427 | 2432 | 2437 | 2442 | 2447 | 2452 | 2457 | 2462 | 2467 | 2472
Rep.of South Sudan | SS | 2G | 2G S -2C | 2412 | 2417 | 2422 | 2427 | 2432 | 2437 | 2442 | 2447 | 2452 | 2457 | 2462 | 2467 | 2472
Rep.of South Sudan | SS | 2G | 2G AUX -2C | 2412 | 2417 | 2422 | 2427 | 2432 | 2437 | 2442 | 2447 | 2452 | 2457 | 2462 | 2467 | 2472
Rep.of South Sudan | SS | 5G | 5G AUX -2B
Rep.of South Sudan | SS | 5G | 5G P -2B
Rep.of South Sudan | SS | 6G | 6G -2A
Rep.of South Sudan | SS | 6G | 6G AUX -2A
Reunion | RE | 2G | 2G P -2C | 2412 | 2417 | 2422 | 2427 | 2432 | 2437 | 2442 | 2447 | 2452 | 2457 | 2462 | 2467 | 2472
Reunion | RE | 2G | 2G S -2C | 2412 | 2417 | 2422 | 2427 | 2432 | 2437 | 2442 | 2447 | 2452 | 2457 | 2462 | 2467 | 2472
Reunion | RE | 2G | 2G AUX -2C | 2412 | 2417 | 2422 | 2427 | 2432 | 2437 | 2442 | 2447 | 2452 | 2457 | 2462 | 2467 | 2472
Reunion | RE | 5G | 5G AUX -2I | 5180 | 5200 | 5220 | 5240 | 5260 | 5280 | 5300 | 5320 | 5500 | 5520 | 5540 | 5560 | 5580 | 5600 | 5620 | 5640 | 5660 | 5680 | 5700 |  | 5745 | 5765 | 5785 | 5805 | 5825
Reunion | RE | 5G | 5G P -2I | 5180 | 5200 | 5220 | 5240 | 5260 | 5280 | 5300 | 5320 | 5500 | 5520 | 5540 | 5560 | 5580 | 5600 | 5620 | 5640 | 5660 | 5680 | 5700 |  | 5745 | 5765 | 5785 | 5805 | 5825
Reunion | RE | 6G | 6G -2A
Reunion | RE | 6G | 6G AUX -2A
Romania | RO | 2G | 2G P -2C | 2412 | 2417 | 2422 | 2427 | 2432 | 2437 | 2442 | 2447 | 2452 | 2457 | 2462 | 2467 | 2472
Romania | RO | 2G | 2G S -2C | 2412 | 2417 | 2422 | 2427 | 2432 | 2437 | 2442 | 2447 | 2452 | 2457 | 2462 | 2467 | 2472
Romania | RO | 2G | 2G AUX -2C | 2412 | 2417 | 2422 | 2427 | 2432 | 2437 | 2442 | 2447 | 2452 | 2457 | 2462 | 2467 | 2472
Romania | RO | 5G | 5G AUX -2I | 5180 | 5200 | 5220 | 5240 | 5260 | 5280 | 5300 | 5320 | 5500 | 5520 | 5540 | 5560 | 5580 | 5600 | 5620 | 5640 | 5660 | 5680 | 5700 |  | 5745 | 5765 | 5785 | 5805 | 5825
Romania | RO | 5G | 5G P -2I | 5180 | 5200 | 5220 | 5240 | 5260 | 5280 | 5300 | 5320 | 5500 | 5520 | 5540 | 5560 | 5580 | 5600 | 5620 | 5640 | 5660 | 5680 | 5700 |  | 5745 | 5765 | 5785 | 5805 | 5825
Romania | RO | 6G | 6G -2D | 5955 | 5975 | 5995 | 6015 | 6035 | 6055 | 6075 | 6095 | 6115 | 6135 | 6155 | 6175 | 6195 | 6215 | 6235 | 6255 | 6275 | 6295 | 6315 | 6335 | 6355 | 6375 | 6395 | 6415
Romania | RO | 6G | 6G AUX -2D | 5955 | 5975 | 5995 | 6015 | 6035 | 6055 | 6075 | 6095 | 6115 | 6135 | 6155 | 6175 | 6195 | 6215 | 6235 | 6255 | 6275 | 6295 | 6315 | 6335 | 6355 | 6375 | 6395 | 6415
Russian Federation | RU | 2G | 2G P -2C | 2412 | 2417 | 2422 | 2427 | 2432 | 2437 | 2442 | 2447 | 2452 | 2457 | 2462 | 2467 | 2472
Russian Federation | RU | 2G | 2G S -2C | 2412 | 2417 | 2422 | 2427 | 2432 | 2437 | 2442 | 2447 | 2452 | 2457 | 2462 | 2467 | 2472
Russian Federation | RU | 2G | 2G AUX -2C | 2412 | 2417 | 2422 | 2427 | 2432 | 2437 | 2442 | 2447 | 2452 | 2457 | 2462 | 2467 | 2472
Russian Federation | RU | 5G | 5G AUX -2F | 5180 | 5200 | 5220 | 5240 | 5260 | 5280 | 5300 | 5320 | [8 empty] | 5660 | 5680 | 5700 | 5720 | 5745 | 5765 | 5785 | 5805 | 5825
Russian Federation | RU | 5G | 5G P -2F | 5180 | 5200 | 5220 | 5240 | 5260 | 5280 | 5300 | 5320 | [8 empty] | 5660 | 5680 | 5700 | 5720 | 5745 | 5765 | 5785 | 5805 | 5825
Russian Federation | RU | 6G | 6G -2A
Russian Federation | RU | 6G | 6G AUX -2A
Rwanda | RW | 2G | 2G P -2C | 2412 | 2417 | 2422 | 2427 | 2432 | 2437 | 2442 | 2447 | 2452 | 2457 | 2462 | 2467 | 2472
Rwanda | RW | 2G | 2G S -2C | 2412 | 2417 | 2422 | 2427 | 2432 | 2437 | 2442 | 2447 | 2452 | 2457 | 2462 | 2467 | 2472
Rwanda | RW | 2G | 2G AUX -2C | 2412 | 2417 | 2422 | 2427 | 2432 | 2437 | 2442 | 2447 | 2452 | 2457 | 2462 | 2467 | 2472
Rwanda | RW | 5G | 5G AUX -2B
Rwanda | RW | 5G | 5G P -2B
Rwanda | RW | 6G | 6G -2A
Rwanda | RW | 6G | 6G AUX -2A
Saint Barthelemy | BL | 2G | 2G P -2C | 2412 | 2417 | 2422 | 2427 | 2432 | 2437 | 2442 | 2447 | 2452 | 2457 | 2462 | 2467 | 2472
Saint Barthelemy | BL | 2G | 2G S -2C | 2412 | 2417 | 2422 | 2427 | 2432 | 2437 | 2442 | 2447 | 2452 | 2457 | 2462 | 2467 | 2472
Saint Barthelemy | BL | 2G | 2G AUX -2C | 2412 | 2417 | 2422 | 2427 | 2432 | 2437 | 2442 | 2447 | 2452 | 2457 | 2462 | 2467 | 2472
Saint Barthelemy | BL | 5G | 5G AUX -2I | 5180 | 5200 | 5220 | 5240 | 5260 | 5280 | 5300 | 5320 | 5500 | 5520 | 5540 | 5560 | 5580 | 5600 | 5620 | 5640 | 5660 | 5680 | 5700 |  | 5745 | 5765 | 5785 | 5805 | 5825
Saint Barthelemy | BL | 5G | 5G P -2I | 5180 | 5200 | 5220 | 5240 | 5260 | 5280 | 5300 | 5320 | 5500 | 5520 | 5540 | 5560 | 5580 | 5600 | 5620 | 5640 | 5660 | 5680 | 5700 |  | 5745 | 5765 | 5785 | 5805 | 5825
Saint Barthelemy | BL | 6G | 6G -2A
Saint Barthelemy | BL | 6G | 6G AUX -2A
Saint Kitts and Nevis | KN | 2G | 2G P -2C | 2412 | 2417 | 2422 | 2427 | 2432 | 2437 | 2442 | 2447 | 2452 | 2457 | 2462 | 2467 | 2472
Saint Kitts and Nevis | KN | 2G | 2G S -2C | 2412 | 2417 | 2422 | 2427 | 2432 | 2437 | 2442 | 2447 | 2452 | 2457 | 2462 | 2467 | 2472
Saint Kitts and Nevis | KN | 2G | 2G AUX -2C | 2412 | 2417 | 2422 | 2427 | 2432 | 2437 | 2442 | 2447 | 2452 | 2457 | 2462 | 2467 | 2472
Saint Kitts and Nevis | KN | 5G | 5G AUX -2I | 5180 | 5200 | 5220 | 5240 | 5260 | 5280 | 5300 | 5320 | 5500 | 5520 | 5540 | 5560 | 5580 | 5600 | 5620 | 5640 | 5660 | 5680 | 5700 |  | 5745 | 5765 | 5785 | 5805 | 5825
Saint Kitts and Nevis | KN | 5G | 5G P -2I | 5180 | 5200 | 5220 | 5240 | 5260 | 5280 | 5300 | 5320 | 5500 | 5520 | 5540 | 5560 | 5580 | 5600 | 5620 | 5640 | 5660 | 5680 | 5700 |  | 5745 | 5765 | 5785 | 5805 | 5825
Saint Kitts and Nevis | KN | 6G | 6G -2A
Saint Kitts and Nevis | KN | 6G | 6G AUX -2A
Saint Lucia | LC | 2G | 2G P -2C | 2412 | 2417 | 2422 | 2427 | 2432 | 2437 | 2442 | 2447 | 2452 | 2457 | 2462 | 2467 | 2472
Saint Lucia | LC | 2G | 2G S -2C | 2412 | 2417 | 2422 | 2427 | 2432 | 2437 | 2442 | 2447 | 2452 | 2457 | 2462 | 2467 | 2472
Saint Lucia | LC | 2G | 2G AUX -2C | 2412 | 2417 | 2422 | 2427 | 2432 | 2437 | 2442 | 2447 | 2452 | 2457 | 2462 | 2467 | 2472
Saint Lucia | LC | 5G | 5G AUX -2B
Saint Lucia | LC | 5G | 5G P -2B
Saint Lucia | LC | 6G | 6G -2A
Saint Lucia | LC | 6G | 6G AUX -2A
Saint Martin | MF | 2G | 2G P -2C | 2412 | 2417 | 2422 | 2427 | 2432 | 2437 | 2442 | 2447 | 2452 | 2457 | 2462 | 2467 | 2472
Saint Martin | MF | 2G | 2G S -2C | 2412 | 2417 | 2422 | 2427 | 2432 | 2437 | 2442 | 2447 | 2452 | 2457 | 2462 | 2467 | 2472
Saint Martin | MF | 2G | 2G AUX -2C | 2412 | 2417 | 2422 | 2427 | 2432 | 2437 | 2442 | 2447 | 2452 | 2457 | 2462 | 2467 | 2472
Saint Martin | MF | 5G | 5G AUX -2I | 5180 | 5200 | 5220 | 5240 | 5260 | 5280 | 5300 | 5320 | 5500 | 5520 | 5540 | 5560 | 5580 | 5600 | 5620 | 5640 | 5660 | 5680 | 5700 |  | 5745 | 5765 | 5785 | 5805 | 5825
Saint Martin | MF | 5G | 5G P -2I | 5180 | 5200 | 5220 | 5240 | 5260 | 5280 | 5300 | 5320 | 5500 | 5520 | 5540 | 5560 | 5580 | 5600 | 5620 | 5640 | 5660 | 5680 | 5700 |  | 5745 | 5765 | 5785 | 5805 | 5825
Saint Martin | MF | 6G | 6G -2A
Saint Martin | MF | 6G | 6G AUX -2A
Saint Vincent and the Grenadines | VC | 2G | 2G P -2C | 2412 | 2417 | 2422 | 2427 | 2432 | 2437 | 2442 | 2447 | 2452 | 2457 | 2462 | 2467 | 2472
Saint Vincent and the Grenadines | VC | 2G | 2G S -2C | 2412 | 2417 | 2422 | 2427 | 2432 | 2437 | 2442 | 2447 | 2452 | 2457 | 2462 | 2467 | 2472
Saint Vincent and the Grenadines | VC | 2G | 2G AUX -2C | 2412 | 2417 | 2422 | 2427 | 2432 | 2437 | 2442 | 2447 | 2452 | 2457 | 2462 | 2467 | 2472
Saint Vincent and the Grenadines | VC | 5G | 5G AUX -2B
Saint Vincent and the Grenadines | VC | 5G | 5G P -2B
Saint Vincent and the Grenadines | VC | 6G | 6G -2A
Saint Vincent and the Grenadines | VC | 6G | 6G AUX -2A
Saint-Pierre and Miquelon | PM | 2G | 2G P -2C | 2412 | 2417 | 2422 | 2427 | 2432 | 2437 | 2442 | 2447 | 2452 | 2457 | 2462 | 2467 | 2472
Saint-Pierre and Miquelon | PM | 2G | 2G S -2C | 2412 | 2417 | 2422 | 2427 | 2432 | 2437 | 2442 | 2447 | 2452 | 2457 | 2462 | 2467 | 2472
Saint-Pierre and Miquelon | PM | 2G | 2G AUX -2C | 2412 | 2417 | 2422 | 2427 | 2432 | 2437 | 2442 | 2447 | 2452 | 2457 | 2462 | 2467 | 2472
Saint-Pierre and Miquelon | PM | 5G | 5G AUX -2I | 5180 | 5200 | 5220 | 5240 | 5260 | 5280 | 5300 | 5320 | 5500 | 5520 | 5540 | 5560 | 5580 | 5600 | 5620 | 5640 | 5660 | 5680 | 5700 |  | 5745 | 5765 | 5785 | 5805 | 5825
Saint-Pierre and Miquelon | PM | 5G | 5G P -2I | 5180 | 5200 | 5220 | 5240 | 5260 | 5280 | 5300 | 5320 | 5500 | 5520 | 5540 | 5560 | 5580 | 5600 | 5620 | 5640 | 5660 | 5680 | 5700 |  | 5745 | 5765 | 5785 | 5805 | 5825
Saint-Pierre and Miquelon | PM | 6G | 6G -2A
Saint-Pierre and Miquelon | PM | 6G | 6G AUX -2A
Samoa | WS | 2G | 2G P -2C | 2412 | 2417 | 2422 | 2427 | 2432 | 2437 | 2442 | 2447 | 2452 | 2457 | 2462 | 2467 | 2472
Samoa | WS | 2G | 2G S -2C | 2412 | 2417 | 2422 | 2427 | 2432 | 2437 | 2442 | 2447 | 2452 | 2457 | 2462 | 2467 | 2472
Samoa | WS | 2G | 2G AUX -2C | 2412 | 2417 | 2422 | 2427 | 2432 | 2437 | 2442 | 2447 | 2452 | 2457 | 2462 | 2467 | 2472
Samoa | WS | 5G | 5G AUX -2B
Samoa | WS | 5G | 5G P -2B
Samoa | WS | 6G | 6G -2A
Samoa | WS | 6G | 6G AUX -2A
San Marino | SM | 2G | 2G P -2C | 2412 | 2417 | 2422 | 2427 | 2432 | 2437 | 2442 | 2447 | 2452 | 2457 | 2462 | 2467 | 2472
San Marino | SM | 2G | 2G S -2C | 2412 | 2417 | 2422 | 2427 | 2432 | 2437 | 2442 | 2447 | 2452 | 2457 | 2462 | 2467 | 2472
San Marino | SM | 2G | 2G AUX -2C | 2412 | 2417 | 2422 | 2427 | 2432 | 2437 | 2442 | 2447 | 2452 | 2457 | 2462 | 2467 | 2472
San Marino | SM | 5G | 5G AUX -2I | 5180 | 5200 | 5220 | 5240 | 5260 | 5280 | 5300 | 5320 | 5500 | 5520 | 5540 | 5560 | 5580 | 5600 | 5620 | 5640 | 5660 | 5680 | 5700 |  | 5745 | 5765 | 5785 | 5805 | 5825
San Marino | SM | 5G | 5G P -2I | 5180 | 5200 | 5220 | 5240 | 5260 | 5280 | 5300 | 5320 | 5500 | 5520 | 5540 | 5560 | 5580 | 5600 | 5620 | 5640 | 5660 | 5680 | 5700 |  | 5745 | 5765 | 5785 | 5805 | 5825
San Marino | SM | 6G | 6G -2D | 5955 | 5975 | 5995 | 6015 | 6035 | 6055 | 6075 | 6095 | 6115 | 6135 | 6155 | 6175 | 6195 | 6215 | 6235 | 6255 | 6275 | 6295 | 6315 | 6335 | 6355 | 6375 | 6395 | 6415
San Marino | SM | 6G | 6G AUX -2D | 5955 | 5975 | 5995 | 6015 | 6035 | 6055 | 6075 | 6095 | 6115 | 6135 | 6155 | 6175 | 6195 | 6215 | 6235 | 6255 | 6275 | 6295 | 6315 | 6335 | 6355 | 6375 | 6395 | 6415
Sao Tome & Principe | ST | 2G | 2G P -2C | 2412 | 2417 | 2422 | 2427 | 2432 | 2437 | 2442 | 2447 | 2452 | 2457 | 2462 | 2467 | 2472
Sao Tome & Principe | ST | 2G | 2G S -2C | 2412 | 2417 | 2422 | 2427 | 2432 | 2437 | 2442 | 2447 | 2452 | 2457 | 2462 | 2467 | 2472
Sao Tome & Principe | ST | 2G | 2G AUX -2C | 2412 | 2417 | 2422 | 2427 | 2432 | 2437 | 2442 | 2447 | 2452 | 2457 | 2462 | 2467 | 2472
Sao Tome & Principe | ST | 5G | 5G AUX -2B
Sao Tome & Principe | ST | 5G | 5G P -2B
Sao Tome & Principe | ST | 6G | 6G -2A
Sao Tome & Principe | ST | 6G | 6G AUX -2A
Saudi Arabia | SA | 2G | 2G P -2C | 2412 | 2417 | 2422 | 2427 | 2432 | 2437 | 2442 | 2447 | 2452 | 2457 | 2462 | 2467 | 2472
Saudi Arabia | SA | 2G | 2G S -2C | 2412 | 2417 | 2422 | 2427 | 2432 | 2437 | 2442 | 2447 | 2452 | 2457 | 2462 | 2467 | 2472
Saudi Arabia | SA | 2G | 2G AUX -2C | 2412 | 2417 | 2422 | 2427 | 2432 | 2437 | 2442 | 2447 | 2452 | 2457 | 2462 | 2467 | 2472
Saudi Arabia | SA | 5G | 5G AUX -2I | 5180 | 5200 | 5220 | 5240 | 5260 | 5280 | 5300 | 5320 | 5500 | 5520 | 5540 | 5560 | 5580 | 5600 | 5620 | 5640 | 5660 | 5680 | 5700 |  | 5745 | 5765 | 5785 | 5805
Saudi Arabia | SA | 5G | 5G P -2I | 5180 | 5200 | 5220 | 5240 | 5260 | 5280 | 5300 | 5320 | 5500 | 5520 | 5540 | 5560 | 5580 | 5600 | 5620 | 5640 | 5660 | 5680 | 5700 |  | 5745 | 5765 | 5785 | 5805
Saudi Arabia | SA | 6G | 6G -2A | 5955 | 5975 | 5995 | 6015 | 6035 | 6055 | 6075 | 6095 | 6115 | 6135 | 6155 | 6175 | 6195 | 6215 | 6235 | 6255 | 6275 | 6295 | 6315 | 6335 | 6355 | 6375 | 6395 | 6415 | 6435 | 6455 | 6475 | 6495 | 6515 | 6535 | 6555 | 6575 | 6595 | 6615 | 6635 | 6655 | 6675 | 6695 | 6715 | 6735 | 6755 | 6775 | 6795 | 6815 | 6835 | 6855 | 6875 | 6895 | 6915 | 6935 | 6955 | 6975 | 6995 | 7015 | 7035 | 7055 | 7075 | 7095 | 7115
Saudi Arabia | SA | 6G | 6G AUX -2A | 5955 | 5975 | 5995 | 6015 | 6035 | 6055 | 6075 | 6095 | 6115 | 6135 | 6155 | 6175 | 6195 | 6215 | 6235 | 6255 | 6275 | 6295 | 6315 | 6335 | 6355 | 6375 | 6395 | 6415 | 6435 | 6455 | 6475 | 6495 | 6515 | 6535 | 6555 | 6575 | 6595 | 6615 | 6635 | 6655 | 6675 | 6695 | 6715 | 6735 | 6755 | 6775 | 6795 | 6815 | 6835 | 6855 | 6875 | 6895 | 6915 | 6935 | 6955 | 6975 | 6995 | 7015 | 7035 | 7055 | 7075 | 7095 | 7115
Senegal | SN | 2G | 2G P -2C | 2412 | 2417 | 2422 | 2427 | 2432 | 2437 | 2442 | 2447 | 2452 | 2457 | 2462 | 2467 | 2472
Senegal | SN | 2G | 2G S -2C | 2412 | 2417 | 2422 | 2427 | 2432 | 2437 | 2442 | 2447 | 2452 | 2457 | 2462 | 2467 | 2472
Senegal | SN | 2G | 2G AUX -2C | 2412 | 2417 | 2422 | 2427 | 2432 | 2437 | 2442 | 2447 | 2452 | 2457 | 2462 | 2467 | 2472
Senegal | SN | 5G | 5G AUX -2B
Senegal | SN | 5G | 5G P -2B
Senegal | SN | 6G | 6G -2A
Senegal | SN | 6G | 6G AUX -2A
Serbia | RS | 2G | 2G P -2C | 2412 | 2417 | 2422 | 2427 | 2432 | 2437 | 2442 | 2447 | 2452 | 2457 | 2462 | 2467 | 2472
Serbia | RS | 2G | 2G S -2C | 2412 | 2417 | 2422 | 2427 | 2432 | 2437 | 2442 | 2447 | 2452 | 2457 | 2462 | 2467 | 2472
Serbia | RS | 2G | 2G AUX -2C | 2412 | 2417 | 2422 | 2427 | 2432 | 2437 | 2442 | 2447 | 2452 | 2457 | 2462 | 2467 | 2472
Serbia | RS | 5G | 5G AUX -2I | 5180 | 5200 | 5220 | 5240 | 5260 | 5280 | 5300 | 5320 | 5500 | 5520 | 5540 | 5560 | 5580 | 5600 | 5620 | 5640 | 5660 | 5680 | 5700 |  | 5745 | 5765 | 5785 | 5805 | 5825
Serbia | RS | 5G | 5G P -2I | 5180 | 5200 | 5220 | 5240 | 5260 | 5280 | 5300 | 5320 | 5500 | 5520 | 5540 | 5560 | 5580 | 5600 | 5620 | 5640 | 5660 | 5680 | 5700 |  | 5745 | 5765 | 5785 | 5805 | 5825
Serbia | RS | 6G | 6G -2A
Serbia | RS | 6G | 6G AUX -2A
Seychelles | SC | 2G | 2G P -2C | 2412 | 2417 | 2422 | 2427 | 2432 | 2437 | 2442 | 2447 | 2452 | 2457 | 2462 | 2467 | 2472
Seychelles | SC | 2G | 2G S -2C | 2412 | 2417 | 2422 | 2427 | 2432 | 2437 | 2442 | 2447 | 2452 | 2457 | 2462 | 2467 | 2472
Seychelles | SC | 2G | 2G AUX -2C | 2412 | 2417 | 2422 | 2427 | 2432 | 2437 | 2442 | 2447 | 2452 | 2457 | 2462 | 2467 | 2472
Seychelles | SC | 5G | 5G AUX -2B
Seychelles | SC | 5G | 5G P -2B
Seychelles | SC | 6G | 6G -2A
Seychelles | SC | 6G | 6G AUX -2A
Sierra Leone | SL | 2G | 2G P -2C | 2412 | 2417 | 2422 | 2427 | 2432 | 2437 | 2442 | 2447 | 2452 | 2457 | 2462 | 2467 | 2472
Sierra Leone | SL | 2G | 2G S -2C | 2412 | 2417 | 2422 | 2427 | 2432 | 2437 | 2442 | 2447 | 2452 | 2457 | 2462 | 2467 | 2472
Sierra Leone | SL | 2G | 2G AUX -2C | 2412 | 2417 | 2422 | 2427 | 2432 | 2437 | 2442 | 2447 | 2452 | 2457 | 2462 | 2467 | 2472
Sierra Leone | SL | 5G | 5G AUX -2B
Sierra Leone | SL | 5G | 5G P -2B
Sierra Leone | SL | 6G | 6G -2A
Sierra Leone | SL | 6G | 6G AUX -2A
Singapore | SG | 2G | 2G P -2E | 2412 | 2417 | 2422 | 2427 | 2432 | 2437 | 2442 | 2447 | 2452 | 2457 | 2462 | 2467 | 2472
Singapore | SG | 2G | 2G S -2E | 2412 | 2417 | 2422 | 2427 | 2432 | 2437 | 2442 | 2447 | 2452 | 2457 | 2462 | 2467 | 2472
Singapore | SG | 2G | 2G AUX -2E | 2412 | 2417 | 2422 | 2427 | 2432 | 2437 | 2442 | 2447 | 2452 | 2457 | 2462 | 2467 | 2472
Singapore | SG | 5G | 5G AUX -2N | 5180 | 5200 | 5220 | 5240 | 5260 | 5280 | 5300 | 5320 | 5500 | 5520 | 5540 | 5560 | 5580 | 5600 | 5620 | 5640 | 5660 | 5680 | 5700 | 5720 | 5745 | 5765 | 5785 | 5805 | 5825
Singapore | SG | 5G | 5G P -2N | 5180 | 5200 | 5220 | 5240 | 5260 | 5280 | 5300 | 5320 | 5500 | 5520 | 5540 | 5560 | 5580 | 5600 | 5620 | 5640 | 5660 | 5680 | 5700 | 5720 | 5745 | 5765 | 5785 | 5805 | 5825
Singapore | SG | 6G | 6G -2D | 5955 | 5975 | 5995 | 6015 | 6035 | 6055 | 6075 | 6095 | 6115 | 6135 | 6155 | 6175 | 6195 | 6215 | 6235 | 6255 | 6275 | 6295 | 6315 | 6335 | 6355 | 6375 | 6395 | 6415
Singapore | SG | 6G | 6G AUX -2D | 5955 | 5975 | 5995 | 6015 | 6035 | 6055 | 6075 | 6095 | 6115 | 6135 | 6155 | 6175 | 6195 | 6215 | 6235 | 6255 | 6275 | 6295 | 6315 | 6335 | 6355 | 6375 | 6395 | 6415
Sint Maarten | SX | 2G | 2G P -2C | 2412 | 2417 | 2422 | 2427 | 2432 | 2437 | 2442 | 2447 | 2452 | 2457 | 2462 | 2467 | 2472
Sint Maarten | SX | 2G | 2G S -2C | 2412 | 2417 | 2422 | 2427 | 2432 | 2437 | 2442 | 2447 | 2452 | 2457 | 2462 | 2467 | 2472
Sint Maarten | SX | 2G | 2G AUX -2C | 2412 | 2417 | 2422 | 2427 | 2432 | 2437 | 2442 | 2447 | 2452 | 2457 | 2462 | 2467 | 2472
Sint Maarten | SX | 5G | 5G AUX -2I | 5180 | 5200 | 5220 | 5240 | 5260 | 5280 | 5300 | 5320 | 5500 | 5520 | 5540 | 5560 | 5580 | 5600 | 5620 | 5640 | 5660 | 5680 | 5700 |  | 5745 | 5765 | 5785 | 5805 | 5825
Sint Maarten | SX | 5G | 5G P -2I | 5180 | 5200 | 5220 | 5240 | 5260 | 5280 | 5300 | 5320 | 5500 | 5520 | 5540 | 5560 | 5580 | 5600 | 5620 | 5640 | 5660 | 5680 | 5700 |  | 5745 | 5765 | 5785 | 5805 | 5825
Sint Maarten | SX | 6G | 6G -2A
Sint Maarten | SX | 6G | 6G AUX -2A
Slovak Republic | SK | 2G | 2G P -2C | 2412 | 2417 | 2422 | 2427 | 2432 | 2437 | 2442 | 2447 | 2452 | 2457 | 2462 | 2467 | 2472
Slovak Republic | SK | 2G | 2G S -2C | 2412 | 2417 | 2422 | 2427 | 2432 | 2437 | 2442 | 2447 | 2452 | 2457 | 2462 | 2467 | 2472
Slovak Republic | SK | 2G | 2G AUX -2C | 2412 | 2417 | 2422 | 2427 | 2432 | 2437 | 2442 | 2447 | 2452 | 2457 | 2462 | 2467 | 2472
Slovak Republic | SK | 5G | 5G AUX -2I | 5180 | 5200 | 5220 | 5240 | 5260 | 5280 | 5300 | 5320 | 5500 | 5520 | 5540 | 5560 | 5580 | 5600 | 5620 | 5640 | 5660 | 5680 | 5700 |  | 5745 | 5765 | 5785 | 5805 | 5825
Slovak Republic | SK | 5G | 5G P -2I | 5180 | 5200 | 5220 | 5240 | 5260 | 5280 | 5300 | 5320 | 5500 | 5520 | 5540 | 5560 | 5580 | 5600 | 5620 | 5640 | 5660 | 5680 | 5700 |  | 5745 | 5765 | 5785 | 5805 | 5825
Slovak Republic | SK | 6G | 6G -2D | 5955 | 5975 | 5995 | 6015 | 6035 | 6055 | 6075 | 6095 | 6115 | 6135 | 6155 | 6175 | 6195 | 6215 | 6235 | 6255 | 6275 | 6295 | 6315 | 6335 | 6355 | 6375 | 6395 | 6415
Slovak Republic | SK | 6G | 6G AUX -2D | 5955 | 5975 | 5995 | 6015 | 6035 | 6055 | 6075 | 6095 | 6115 | 6135 | 6155 | 6175 | 6195 | 6215 | 6235 | 6255 | 6275 | 6295 | 6315 | 6335 | 6355 | 6375 | 6395 | 6415
Slovenia | SI | 2G | 2G P -2C | 2412 | 2417 | 2422 | 2427 | 2432 | 2437 | 2442 | 2447 | 2452 | 2457 | 2462 | 2467 | 2472
Slovenia | SI | 2G | 2G S -2C | 2412 | 2417 | 2422 | 2427 | 2432 | 2437 | 2442 | 2447 | 2452 | 2457 | 2462 | 2467 | 2472
Slovenia | SI | 2G | 2G AUX -2C | 2412 | 2417 | 2422 | 2427 | 2432 | 2437 | 2442 | 2447 | 2452 | 2457 | 2462 | 2467 | 2472
Slovenia | SI | 5G | 5G AUX -2I | 5180 | 5200 | 5220 | 5240 | 5260 | 5280 | 5300 | 5320 | 5500 | 5520 | 5540 | 5560 | 5580 | 5600 | 5620 | 5640 | 5660 | 5680 | 5700 |  | 5745 | 5765 | 5785 | 5805 | 5825
Slovenia | SI | 5G | 5G P -2I | 5180 | 5200 | 5220 | 5240 | 5260 | 5280 | 5300 | 5320 | 5500 | 5520 | 5540 | 5560 | 5580 | 5600 | 5620 | 5640 | 5660 | 5680 | 5700 |  | 5745 | 5765 | 5785 | 5805 | 5825
Slovenia | SI | 6G | 6G -2D | 5955 | 5975 | 5995 | 6015 | 6035 | 6055 | 6075 | 6095 | 6115 | 6135 | 6155 | 6175 | 6195 | 6215 | 6235 | 6255 | 6275 | 6295 | 6315 | 6335 | 6355 | 6375 | 6395 | 6415
Slovenia | SI | 6G | 6G AUX -2D | 5955 | 5975 | 5995 | 6015 | 6035 | 6055 | 6075 | 6095 | 6115 | 6135 | 6155 | 6175 | 6195 | 6215 | 6235 | 6255 | 6275 | 6295 | 6315 | 6335 | 6355 | 6375 | 6395 | 6415
Solomon Islands | SB | 2G | 2G P -2C | 2412 | 2417 | 2422 | 2427 | 2432 | 2437 | 2442 | 2447 | 2452 | 2457 | 2462 | 2467 | 2472
Solomon Islands | SB | 2G | 2G S -2C | 2412 | 2417 | 2422 | 2427 | 2432 | 2437 | 2442 | 2447 | 2452 | 2457 | 2462 | 2467 | 2472
Solomon Islands | SB | 2G | 2G AUX -2C | 2412 | 2417 | 2422 | 2427 | 2432 | 2437 | 2442 | 2447 | 2452 | 2457 | 2462 | 2467 | 2472
Solomon Islands | SB | 5G | 5G AUX -2B
Solomon Islands | SB | 5G | 5G P -2B
Solomon Islands | SB | 6G | 6G -2A
Solomon Islands | SB | 6G | 6G AUX -2A
Somalia | SO | 2G | 2G P -2C | 2412 | 2417 | 2422 | 2427 | 2432 | 2437 | 2442 | 2447 | 2452 | 2457 | 2462 | 2467 | 2472
Somalia | SO | 2G | 2G S -2C | 2412 | 2417 | 2422 | 2427 | 2432 | 2437 | 2442 | 2447 | 2452 | 2457 | 2462 | 2467 | 2472
Somalia | SO | 2G | 2G AUX -2C | 2412 | 2417 | 2422 | 2427 | 2432 | 2437 | 2442 | 2447 | 2452 | 2457 | 2462 | 2467 | 2472
Somalia | SO | 5G | 5G AUX -2I | 5180 | 5200 | 5220 | 5240 | 5260 | 5280 | 5300 | 5320 | 5500 | 5520 | 5540 | 5560 | 5580 | 5600 | 5620 | 5640 | 5660 | 5680 | 5700 |  | 5745 | 5765 | 5785 | 5805 | 5825
Somalia | SO | 5G | 5G P -2I | 5180 | 5200 | 5220 | 5240 | 5260 | 5280 | 5300 | 5320 | 5500 | 5520 | 5540 | 5560 | 5580 | 5600 | 5620 | 5640 | 5660 | 5680 | 5700 |  | 5745 | 5765 | 5785 | 5805 | 5825
Somalia | SO | 6G | 6G -2A
Somalia | SO | 6G | 6G AUX -2A
South Africa | ZA | 2G | 2G P -2C | 2412 | 2417 | 2422 | 2427 | 2432 | 2437 | 2442 | 2447 | 2452 | 2457 | 2462 | 2467 | 2472
South Africa | ZA | 2G | 2G S -2C | 2412 | 2417 | 2422 | 2427 | 2432 | 2437 | 2442 | 2447 | 2452 | 2457 | 2462 | 2467 | 2472
South Africa | ZA | 2G | 2G AUX -2C | 2412 | 2417 | 2422 | 2427 | 2432 | 2437 | 2442 | 2447 | 2452 | 2457 | 2462 | 2467 | 2472
South Africa | ZA | 5G | 5G AUX -2N | 5180 | 5200 | 5220 | 5240 | 5260 | 5280 | 5300 | 5320 | 5500 | 5520 | 5540 | 5560 | 5580 |  |  |  | 5660 | 5680 | 5700 | 5720 | 5745 | 5765 | 5785 | 5805 | 5825
South Africa | ZA | 5G | 5G P -2N | 5180 | 5200 | 5220 | 5240 | 5260 | 5280 | 5300 | 5320 | 5500 | 5520 | 5540 | 5560 | 5580 |  |  |  | 5660 | 5680 | 5700 | 5720 | 5745 | 5765 | 5785 | 5805 | 5825
South Africa | ZA | 6G | 6G -2D | 5955 | 5975 | 5995 | 6015 | 6035 | 6055 | 6075 | 6095 | 6115 | 6135 | 6155 | 6175 | 6195 | 6215 | 6235 | 6255 | 6275 | 6295 | 6315 | 6335 | 6355 | 6375 | 6395 | 6415
South Africa | ZA | 6G | 6G AUX -2D | 5955 | 5975 | 5995 | 6015 | 6035 | 6055 | 6075 | 6095 | 6115 | 6135 | 6155 | 6175 | 6195 | 6215 | 6235 | 6255 | 6275 | 6295 | 6315 | 6335 | 6355 | 6375 | 6395 | 6415
South Georgia and the South Sandwich Islands | GS | 2G | 2G P -2C | 2412 | 2417 | 2422 | 2427 | 2432 | 2437 | 2442 | 2447 | 2452 | 2457 | 2462 | 2467 | 2472
South Georgia and the South Sandwich Islands | GS | 2G | 2G S -2C | 2412 | 2417 | 2422 | 2427 | 2432 | 2437 | 2442 | 2447 | 2452 | 2457 | 2462 | 2467 | 2472
South Georgia and the South Sandwich Islands | GS | 2G | 2G AUX -2C | 2412 | 2417 | 2422 | 2427 | 2432 | 2437 | 2442 | 2447 | 2452 | 2457 | 2462 | 2467 | 2472
South Georgia and the South Sandwich Islands | GS | 5G | 5G AUX -2I | 5180 | 5200 | 5220 | 5240 | 5260 | 5280 | 5300 | 5320 | 5500 | 5520 | 5540 | 5560 | 5580 | 5600 | 5620 | 5640 | 5660 | 5680 | 5700 |  | 5745 | 5765 | 5785 | 5805 | 5825
South Georgia and the South Sandwich Islands | GS | 5G | 5G P -2I | 5180 | 5200 | 5220 | 5240 | 5260 | 5280 | 5300 | 5320 | 5500 | 5520 | 5540 | 5560 | 5580 | 5600 | 5620 | 5640 | 5660 | 5680 | 5700 |  | 5745 | 5765 | 5785 | 5805 | 5825
South Georgia and the South Sandwich Islands | GS | 6G | 6G -2A
South Georgia and the South Sandwich Islands | GS | 6G | 6G AUX -2A
Spain | ES | 2G | 2G P -2C | 2412 | 2417 | 2422 | 2427 | 2432 | 2437 | 2442 | 2447 | 2452 | 2457 | 2462 | 2467 | 2472
Spain | ES | 2G | 2G S -2C | 2412 | 2417 | 2422 | 2427 | 2432 | 2437 | 2442 | 2447 | 2452 | 2457 | 2462 | 2467 | 2472
Spain | ES | 2G | 2G AUX -2C | 2412 | 2417 | 2422 | 2427 | 2432 | 2437 | 2442 | 2447 | 2452 | 2457 | 2462 | 2467 | 2472
Spain | ES | 5G | 5G AUX -2I | 5180 | 5200 | 5220 | 5240 | 5260 | 5280 | 5300 | 5320 | 5500 | 5520 | 5540 | 5560 | 5580 | 5600 | 5620 | 5640 | 5660 | 5680 | 5700 |  | 5745 | 5765 | 5785 | 5805 | 5825
Spain | ES | 5G | 5G P -2I | 5180 | 5200 | 5220 | 5240 | 5260 | 5280 | 5300 | 5320 | 5500 | 5520 | 5540 | 5560 | 5580 | 5600 | 5620 | 5640 | 5660 | 5680 | 5700 |  | 5745 | 5765 | 5785 | 5805 | 5825
Spain | ES | 6G | 6G -2D | 5955 | 5975 | 5995 | 6015 | 6035 | 6055 | 6075 | 6095 | 6115 | 6135 | 6155 | 6175 | 6195 | 6215 | 6235 | 6255 | 6275 | 6295 | 6315 | 6335 | 6355 | 6375 | 6395 | 6415
Spain | ES | 6G | 6G AUX -2D | 5955 | 5975 | 5995 | 6015 | 6035 | 6055 | 6075 | 6095 | 6115 | 6135 | 6155 | 6175 | 6195 | 6215 | 6235 | 6255 | 6275 | 6295 | 6315 | 6335 | 6355 | 6375 | 6395 | 6415
Sri Lanka | LK | 2G | 2G P -2E | 2412 | 2417 | 2422 | 2427 | 2432 | 2437 | 2442 | 2447 | 2452 | 2457 | 2462 | 2467 | 2472
Sri Lanka | LK | 2G | 2G S -2E | 2412 | 2417 | 2422 | 2427 | 2432 | 2437 | 2442 | 2447 | 2452 | 2457 | 2462 | 2467 | 2472
Sri Lanka | LK | 2G | 2G AUX -2E | 2412 | 2417 | 2422 | 2427 | 2432 | 2437 | 2442 | 2447 | 2452 | 2457 | 2462 | 2467 | 2472
Sri Lanka | LK | 5G | 5G AUX -2F | 5180 | 5200 | 5220 | 5240 | 5260 | 5280 | 5300 | 5320 | 5500 | 5520 | 5540 | 5560 | 5580 | 5600 | 5620 | 5640 | 5660 | 5680 | 5700 |  | 5745 | 5765 | 5785 | 5805 | 5825
Sri Lanka | LK | 5G | 5G P -2F | 5180 | 5200 | 5220 | 5240 | 5260 | 5280 | 5300 | 5320 | 5500 | 5520 | 5540 | 5560 | 5580 | 5600 | 5620 | 5640 | 5660 | 5680 | 5700 |  | 5745 | 5765 | 5785 | 5805 | 5825
Sri Lanka | LK | 6G | 6G -2A
Sri Lanka | LK | 6G | 6G AUX -2A
Sudan | SD | 2G | 2G P -2C | 2412 | 2417 | 2422 | 2427 | 2432 | 2437 | 2442 | 2447 | 2452 | 2457 | 2462 | 2467 | 2472
Sudan | SD | 2G | 2G S -2C | 2412 | 2417 | 2422 | 2427 | 2432 | 2437 | 2442 | 2447 | 2452 | 2457 | 2462 | 2467 | 2472
Sudan | SD | 2G | 2G AUX -2C | 2412 | 2417 | 2422 | 2427 | 2432 | 2437 | 2442 | 2447 | 2452 | 2457 | 2462 | 2467 | 2472
Sudan | SD | 5G | 5G AUX -2I | 5180 | 5200 | 5220 | 5240 | 5260 | 5280 | 5300 | 5320 | 5500 | 5520 | 5540 | 5560 | 5580 | 5600 | 5620 | 5640 | 5660 | 5680 | 5700
Sudan | SD | 5G | 5G P -2I | 5180 | 5200 | 5220 | 5240 | 5260 | 5280 | 5300 | 5320 | 5500 | 5520 | 5540 | 5560 | 5580 | 5600 | 5620 | 5640 | 5660 | 5680 | 5700
Sudan | SD | 6G | 6G -2A
Sudan | SD | 6G | 6G AUX -2A
Suriname | SR | 2G | 2G P -2C | 2412 | 2417 | 2422 | 2427 | 2432 | 2437 | 2442 | 2447 | 2452 | 2457 | 2462 | 2467 | 2472
Suriname | SR | 2G | 2G S -2C | 2412 | 2417 | 2422 | 2427 | 2432 | 2437 | 2442 | 2447 | 2452 | 2457 | 2462 | 2467 | 2472
Suriname | SR | 2G | 2G AUX -2C | 2412 | 2417 | 2422 | 2427 | 2432 | 2437 | 2442 | 2447 | 2452 | 2457 | 2462 | 2467 | 2472
Suriname | SR | 5G | 5G AUX -2B
Suriname | SR | 5G | 5G P -2B
Suriname | SR | 6G | 6G -2A
Suriname | SR | 6G | 6G AUX -2A
Svalbard and Jan Mayen | SJ | 2G | 2G P -2C | 2412 | 2417 | 2422 | 2427 | 2432 | 2437 | 2442 | 2447 | 2452 | 2457 | 2462 | 2467 | 2472
Svalbard and Jan Mayen | SJ | 2G | 2G S -2C | 2412 | 2417 | 2422 | 2427 | 2432 | 2437 | 2442 | 2447 | 2452 | 2457 | 2462 | 2467 | 2472
Svalbard and Jan Mayen | SJ | 2G | 2G AUX -2C | 2412 | 2417 | 2422 | 2427 | 2432 | 2437 | 2442 | 2447 | 2452 | 2457 | 2462 | 2467 | 2472
Svalbard and Jan Mayen | SJ | 5G | 5G AUX -2I | 5180 | 5200 | 5220 | 5240 | 5260 | 5280 | 5300 | 5320 | 5500 | 5520 | 5540 | 5560 | 5580 | 5600 | 5620 | 5640 | 5660 | 5680 | 5700 |  | 5745 | 5765 | 5785 | 5805 | 5825
Svalbard and Jan Mayen | SJ | 5G | 5G P -2I | 5180 | 5200 | 5220 | 5240 | 5260 | 5280 | 5300 | 5320 | 5500 | 5520 | 5540 | 5560 | 5580 | 5600 | 5620 | 5640 | 5660 | 5680 | 5700 |  | 5745 | 5765 | 5785 | 5805 | 5825
Svalbard and Jan Mayen | SJ | 6G | 6G -2A
Svalbard and Jan Mayen | SJ | 6G | 6G AUX -2A
Swaziland | SZ | 2G | 2G P -2C | 2412 | 2417 | 2422 | 2427 | 2432 | 2437 | 2442 | 2447 | 2452 | 2457 | 2462 | 2467 | 2472
Swaziland | SZ | 2G | 2G S -2C | 2412 | 2417 | 2422 | 2427 | 2432 | 2437 | 2442 | 2447 | 2452 | 2457 | 2462 | 2467 | 2472
Swaziland | SZ | 2G | 2G AUX -2C | 2412 | 2417 | 2422 | 2427 | 2432 | 2437 | 2442 | 2447 | 2452 | 2457 | 2462 | 2467 | 2472
Swaziland | SZ | 5G | 5G AUX -2B
Swaziland | SZ | 5G | 5G P -2B
Swaziland | SZ | 6G | 6G -2A
Swaziland | SZ | 6G | 6G AUX -2A
Sweden | SE | 2G | 2G P -2C | 2412 | 2417 | 2422 | 2427 | 2432 | 2437 | 2442 | 2447 | 2452 | 2457 | 2462 | 2467 | 2472
Sweden | SE | 2G | 2G S -2C | 2412 | 2417 | 2422 | 2427 | 2432 | 2437 | 2442 | 2447 | 2452 | 2457 | 2462 | 2467 | 2472
Sweden | SE | 2G | 2G AUX -2C | 2412 | 2417 | 2422 | 2427 | 2432 | 2437 | 2442 | 2447 | 2452 | 2457 | 2462 | 2467 | 2472
Sweden | SE | 5G | 5G AUX -2I | 5180 | 5200 | 5220 | 5240 | 5260 | 5280 | 5300 | 5320 | 5500 | 5520 | 5540 | 5560 | 5580 | 5600 | 5620 | 5640 | 5660 | 5680 | 5700 |  | 5745 | 5765 | 5785 | 5805 | 5825
Sweden | SE | 5G | 5G P -2I | 5180 | 5200 | 5220 | 5240 | 5260 | 5280 | 5300 | 5320 | 5500 | 5520 | 5540 | 5560 | 5580 | 5600 | 5620 | 5640 | 5660 | 5680 | 5700 |  | 5745 | 5765 | 5785 | 5805 | 5825
Sweden | SE | 6G | 6G -2D | 5955 | 5975 | 5995 | 6015 | 6035 | 6055 | 6075 | 6095 | 6115 | 6135 | 6155 | 6175 | 6195 | 6215 | 6235 | 6255 | 6275 | 6295 | 6315 | 6335 | 6355 | 6375 | 6395 | 6415
Sweden | SE | 6G | 6G AUX -2D | 5955 | 5975 | 5995 | 6015 | 6035 | 6055 | 6075 | 6095 | 6115 | 6135 | 6155 | 6175 | 6195 | 6215 | 6235 | 6255 | 6275 | 6295 | 6315 | 6335 | 6355 | 6375 | 6395 | 6415
Switzerland | CH | 2G | 2G P -2C | 2412 | 2417 | 2422 | 2427 | 2432 | 2437 | 2442 | 2447 | 2452 | 2457 | 2462 | 2467 | 2472
Switzerland | CH | 2G | 2G S -2C | 2412 | 2417 | 2422 | 2427 | 2432 | 2437 | 2442 | 2447 | 2452 | 2457 | 2462 | 2467 | 2472
Switzerland | CH | 2G | 2G AUX -2C | 2412 | 2417 | 2422 | 2427 | 2432 | 2437 | 2442 | 2447 | 2452 | 2457 | 2462 | 2467 | 2472
Switzerland | CH | 5G | 5G AUX -2I | 5180 | 5200 | 5220 | 5240 | 5260 | 5280 | 5300 | 5320 | 5500 | 5520 | 5540 | 5560 | 5580 | 5600 | 5620 | 5640 | 5660 | 5680 | 5700 |  | 5745 | 5765 | 5785 | 5805 | 5825
Switzerland | CH | 5G | 5G P -2I | 5180 | 5200 | 5220 | 5240 | 5260 | 5280 | 5300 | 5320 | 5500 | 5520 | 5540 | 5560 | 5580 | 5600 | 5620 | 5640 | 5660 | 5680 | 5700 |  | 5745 | 5765 | 5785 | 5805 | 5825
Switzerland | CH | 6G | 6G -2D | 5955 | 5975 | 5995 | 6015 | 6035 | 6055 | 6075 | 6095 | 6115 | 6135 | 6155 | 6175 | 6195 | 6215 | 6235 | 6255 | 6275 | 6295 | 6315 | 6335 | 6355 | 6375 | 6395 | 6415
Switzerland | CH | 6G | 6G AUX -2D | 5955 | 5975 | 5995 | 6015 | 6035 | 6055 | 6075 | 6095 | 6115 | 6135 | 6155 | 6175 | 6195 | 6215 | 6235 | 6255 | 6275 | 6295 | 6315 | 6335 | 6355 | 6375 | 6395 | 6415
Syrian Arab Republic | SY | 2G | 2G P -2C | 2412 | 2417 | 2422 | 2427 | 2432 | 2437 | 2442 | 2447 | 2452 | 2457 | 2462
Syrian Arab Republic | SY | 2G | 2G S -2C | 2412 | 2417 | 2422 | 2427 | 2432 | 2437 | 2442 | 2447 | 2452 | 2457 | 2462
Syrian Arab Republic | SY | 2G | 2G AUX -2C | 2412 | 2417 | 2422 | 2427 | 2432 | 2437 | 2442 | 2447 | 2452 | 2457 | 2462
Syrian Arab Republic | SY | 5G | 5G AUX -2B
Syrian Arab Republic | SY | 5G | 5G P -2B
Syrian Arab Republic | SY | 6G | 6G -2A
Syrian Arab Republic | SY | 6G | 6G AUX -2A
Taiwan | TW | 2G | 2G P -2A | 2412 | 2417 | 2422 | 2427 | 2432 | 2437 | 2442 | 2447 | 2452 | 2457 | 2462
Taiwan | TW | 2G | 2G S -2A | 2412 | 2417 | 2422 | 2427 | 2432 | 2437 | 2442 | 2447 | 2452 | 2457 | 2462
Taiwan | TW | 2G | 2G AUX -2A | 2412 | 2417 | 2422 | 2427 | 2432 | 2437 | 2442 | 2447 | 2452 | 2457 | 2462
Taiwan | TW | 5G | 5G AUX -2B | 5180 | 5200 | 5220 | 5240 | 5260 | 5280 | 5300 | 5320 | 5500 | 5520 | 5540 | 5560 | 5580 | 5600 | 5620 | 5640 | 5660 | 5680 | 5700 | 5720 | 5745 | 5765 | 5785 | 5805 | 5825
Taiwan | TW | 5G | 5G P -2B | 5180 | 5200 | 5220 | 5240 | 5260 | 5280 | 5300 | 5320 | 5500 | 5520 | 5540 | 5560 | 5580 | 5600 | 5620 | 5640 | 5660 | 5680 | 5700 | 5720 | 5745 | 5765 | 5785 | 5805 | 5825
Taiwan | TW | 6G | 6G -2D | 5955 | 5975 | 5995 | 6015 | 6035 | 6055 | 6075 | 6095 | 6115 | 6135 | 6155 | 6175 | 6195 | 6215 | 6235 | 6255 | 6275 | 6295 | 6315 | 6335 | 6355 | 6375 | 6395 | 6415
Taiwan | TW | 6G | 6G AUX -2D | 5955 | 5975 | 5995 | 6015 | 6035 | 6055 | 6075 | 6095 | 6115 | 6135 | 6155 | 6175 | 6195 | 6215 | 6235 | 6255 | 6275 | 6295 | 6315 | 6335 | 6355 | 6375 | 6395 | 6415
Tajikistan | TJ | 2G | 2G P -2C | 2412 | 2417 | 2422 | 2427 | 2432 | 2437 | 2442 | 2447 | 2452 | 2457 | 2462 | 2467 | 2472
Tajikistan | TJ | 2G | 2G S -2C | 2412 | 2417 | 2422 | 2427 | 2432 | 2437 | 2442 | 2447 | 2452 | 2457 | 2462 | 2467 | 2472
Tajikistan | TJ | 2G | 2G AUX -2C | 2412 | 2417 | 2422 | 2427 | 2432 | 2437 | 2442 | 2447 | 2452 | 2457 | 2462 | 2467 | 2472
Tajikistan | TJ | 5G | 5G AUX -2B
Tajikistan | TJ | 5G | 5G P -2B
Tajikistan | TJ | 6G | 6G -2A
Tajikistan | TJ | 6G | 6G AUX -2A
Thailand | TH | 2G | 2G P -2C | 2412 | 2417 | 2422 | 2427 | 2432 | 2437 | 2442 | 2447 | 2452 | 2457 | 2462 | 2467 | 2472
Thailand | TH | 2G | 2G S -2C | 2412 | 2417 | 2422 | 2427 | 2432 | 2437 | 2442 | 2447 | 2452 | 2457 | 2462 | 2467 | 2472
Thailand | TH | 2G | 2G AUX -2C | 2412 | 2417 | 2422 | 2427 | 2432 | 2437 | 2442 | 2447 | 2452 | 2457 | 2462 | 2467 | 2472
Thailand | TH | 5G | 5G AUX -2N | 5180 | 5200 | 5220 | 5240 | 5260 | 5280 | 5300 | 5320 | 5500 | 5520 | 5540 | 5560 | 5580 | 5600 | 5620 | 5640 | 5660 | 5680 | 5700 | 5720 | 5745 | 5765 | 5785 | 5805 | 5825
Thailand | TH | 5G | 5G P -2N | 5180 | 5200 | 5220 | 5240 | 5260 | 5280 | 5300 | 5320 | 5500 | 5520 | 5540 | 5560 | 5580 | 5600 | 5620 | 5640 | 5660 | 5680 | 5700 | 5720 | 5745 | 5765 | 5785 | 5805 | 5825
Thailand | TH | 6G | 6G -2D | 5955 | 5975 | 5995 | 6015 | 6035 | 6055 | 6075 | 6095 | 6115 | 6135 | 6155 | 6175 | 6195 | 6215 | 6235 | 6255 | 6275 | 6295 | 6315 | 6335 | 6355 | 6375 | 6395 | 6415
Thailand | TH | 6G | 6G AUX -2D | 5955 | 5975 | 5995 | 6015 | 6035 | 6055 | 6075 | 6095 | 6115 | 6135 | 6155 | 6175 | 6195 | 6215 | 6235 | 6255 | 6275 | 6295 | 6315 | 6335 | 6355 | 6375 | 6395 | 6415
Timor-Leste | TL | 2G | 2G P -2C | 2412 | 2417 | 2422 | 2427 | 2432 | 2437 | 2442 | 2447 | 2452 | 2457 | 2462 | 2467 | 2472
Timor-Leste | TL | 2G | 2G S -2C | 2412 | 2417 | 2422 | 2427 | 2432 | 2437 | 2442 | 2447 | 2452 | 2457 | 2462 | 2467 | 2472
Timor-Leste | TL | 2G | 2G AUX -2C | 2412 | 2417 | 2422 | 2427 | 2432 | 2437 | 2442 | 2447 | 2452 | 2457 | 2462 | 2467 | 2472
Timor-Leste | TL | 5G | 5G AUX -2B
Timor-Leste | TL | 5G | 5G P -2B
Timor-Leste | TL | 6G | 6G -2A
Timor-Leste | TL | 6G | 6G AUX -2A
Togo | TG | 2G | 2G P -2C | 2412 | 2417 | 2422 | 2427 | 2432 | 2437 | 2442 | 2447 | 2452 | 2457 | 2462 | 2467 | 2472
Togo | TG | 2G | 2G S -2C | 2412 | 2417 | 2422 | 2427 | 2432 | 2437 | 2442 | 2447 | 2452 | 2457 | 2462 | 2467 | 2472
Togo | TG | 2G | 2G AUX -2C | 2412 | 2417 | 2422 | 2427 | 2432 | 2437 | 2442 | 2447 | 2452 | 2457 | 2462 | 2467 | 2472
Togo | TG | 5G | 5G AUX -2B
Togo | TG | 5G | 5G P -2B
Togo | TG | 6G | 6G -2A
Togo | TG | 6G | 6G AUX -2A
Tokelau | TK | 2G | 2G P -2A | 2412 | 2417 | 2422 | 2427 | 2432 | 2437 | 2442 | 2447 | 2452 | 2457 | 2462
Tokelau | TK | 2G | 2G S -2A | 2412 | 2417 | 2422 | 2427 | 2432 | 2437 | 2442 | 2447 | 2452 | 2457 | 2462
Tokelau | TK | 2G | 2G AUX -2A | 2412 | 2417 | 2422 | 2427 | 2432 | 2437 | 2442 | 2447 | 2452 | 2457 | 2462
Tokelau | TK | 5G | 5G AUX -2E | 5180 | 5200 | 5220 | 5240 | 5260 | 5280 | 5300 | 5320 | 5500 | 5520 | 5540 | 5560 | 5580 |  |  |  | 5660 | 5680 | 5700 | 5720 | 5745 | 5765 | 5785 | 5805 | 5825
Tokelau | TK | 5G | 5G P -2E | 5180 | 5200 | 5220 | 5240 | 5260 | 5280 | 5300 | 5320 | 5500 | 5520 | 5540 | 5560 | 5580 |  |  |  | 5660 | 5680 | 5700 | 5720 | 5745 | 5765 | 5785 | 5805 | 5825
Tokelau | TK | 6G | 6G -2A
Tokelau | TK | 6G | 6G AUX -2A
Tonga | TO | 2G | 2G P -2C | 2412 | 2417 | 2422 | 2427 | 2432 | 2437 | 2442 | 2447 | 2452 | 2457 | 2462 | 2467 | 2472
Tonga | TO | 2G | 2G S -2C | 2412 | 2417 | 2422 | 2427 | 2432 | 2437 | 2442 | 2447 | 2452 | 2457 | 2462 | 2467 | 2472
Tonga | TO | 2G | 2G AUX -2C | 2412 | 2417 | 2422 | 2427 | 2432 | 2437 | 2442 | 2447 | 2452 | 2457 | 2462 | 2467 | 2472
Tonga | TO | 5G | 5G AUX -2B
Tonga | TO | 5G | 5G P -2B
Tonga | TO | 6G | 6G -2A
Tonga | TO | 6G | 6G AUX -2A
Trinidad | TI | 2G | 2G P -2B | 2412 | 2417 | 2422 | 2427 | 2432 | 2437 | 2442 | 2447 | 2452 | 2457 | 2462 | 2467 | 2472
Trinidad | TI | 2G | 2G S -2B | 2412 | 2417 | 2422 | 2427 | 2432 | 2437 | 2442 | 2447 | 2452 | 2457 | 2462 | 2467 | 2472
Trinidad | TI | 2G | 2G AUX -2B | 2412 | 2417 | 2422 | 2427 | 2432 | 2437 | 2442 | 2447 | 2452 | 2457 | 2462 | 2467 | 2472
Trinidad | TI | 5G | 5G AUX -2N | 5180 | 5200 | 5220 | 5240 | 5260 | 5280 | 5300 | 5320 | 5500 | 5520 | 5540 | 5560 | 5580 | 5600 | 5620 | 5640 | 5660 | 5680 | 5700 |  | 5745 | 5765 | 5785 | 5805
Trinidad | TI | 5G | 5G P -2N | 5180 | 5200 | 5220 | 5240 | 5260 | 5280 | 5300 | 5320 | 5500 | 5520 | 5540 | 5560 | 5580 | 5600 | 5620 | 5640 | 5660 | 5680 | 5700 |  | 5745 | 5765 | 5785 | 5805
Trinidad | TI | 6G | 6G -2A
Trinidad | TI | 6G | 6G AUX -2A
Tunisia | TN | 2G | 2G P -2C | 2412 | 2417 | 2422 | 2427 | 2432 | 2437 | 2442 | 2447 | 2452 | 2457 | 2462 | 2467 | 2472
Tunisia | TN | 2G | 2G S -2C | 2412 | 2417 | 2422 | 2427 | 2432 | 2437 | 2442 | 2447 | 2452 | 2457 | 2462 | 2467 | 2472
Tunisia | TN | 2G | 2G AUX -2C | 2412 | 2417 | 2422 | 2427 | 2432 | 2437 | 2442 | 2447 | 2452 | 2457 | 2462 | 2467 | 2472
Tunisia | TN | 5G | 5G AUX -2F | 5180 | 5200 | 5220 | 5240 | 5260 | 5280 | 5300 | 5320
Tunisia | TN | 5G | 5G P -2F | 5180 | 5200 | 5220 | 5240 | 5260 | 5280 | 5300 | 5320
Tunisia | TN | 6G | 6G -2D | 5955 | 5975 | 5995 | 6015 | 6035 | 6055 | 6075 | 6095 | 6115 | 6135 | 6155 | 6175 | 6195 | 6215 | 6235 | 6255 | 6275 | 6295 | 6315 | 6335 | 6355 | 6375 | 6395 | 6415
Tunisia | TN | 6G | 6G AUX -2D | 5955 | 5975 | 5995 | 6015 | 6035 | 6055 | 6075 | 6095 | 6115 | 6135 | 6155 | 6175 | 6195 | 6215 | 6235 | 6255 | 6275 | 6295 | 6315 | 6335 | 6355 | 6375 | 6395 | 6415
Turkey | TR | 2G | 2G P -2C | 2412 | 2417 | 2422 | 2427 | 2432 | 2437 | 2442 | 2447 | 2452 | 2457 | 2462 | 2467 | 2472
Turkey | TR | 2G | 2G S -2C | 2412 | 2417 | 2422 | 2427 | 2432 | 2437 | 2442 | 2447 | 2452 | 2457 | 2462 | 2467 | 2472
Turkey | TR | 2G | 2G AUX -2C | 2412 | 2417 | 2422 | 2427 | 2432 | 2437 | 2442 | 2447 | 2452 | 2457 | 2462 | 2467 | 2472
Turkey | TR | 5G | 5G AUX -2I | 5180 | 5200 | 5220 | 5240 | 5260 | 5280 | 5300 | 5320 | 5500 | 5520 | 5540 | 5560 | 5580 | 5600 | 5620 | 5640 | 5660 | 5680 | 5700 |  | 5745 | 5765 | 5785 | 5805 | 5825
Turkey | TR | 5G | 5G P -2I | 5180 | 5200 | 5220 | 5240 | 5260 | 5280 | 5300 | 5320 | 5500 | 5520 | 5540 | 5560 | 5580 | 5600 | 5620 | 5640 | 5660 | 5680 | 5700 |  | 5745 | 5765 | 5785 | 5805 | 5825
Turkey | TR | 6G | 6G -2D | 5955 | 5975 | 5995 | 6015 | 6035 | 6055 | 6075 | 6095 | 6115 | 6135 | 6155 | 6175 | 6195 | 6215 | 6235 | 6255 | 6275 | 6295 | 6315 | 6335 | 6355 | 6375 | 6395 | 6415
Turkey | TR | 6G | 6G AUX -2D | 5955 | 5975 | 5995 | 6015 | 6035 | 6055 | 6075 | 6095 | 6115 | 6135 | 6155 | 6175 | 6195 | 6215 | 6235 | 6255 | 6275 | 6295 | 6315 | 6335 | 6355 | 6375 | 6395 | 6415
Turkmenistan | TM | 2G | 2G P -2C | 2412 | 2417 | 2422 | 2427 | 2432 | 2437 | 2442 | 2447 | 2452 | 2457 | 2462 | 2467 | 2472
Turkmenistan | TM | 2G | 2G S -2C | 2412 | 2417 | 2422 | 2427 | 2432 | 2437 | 2442 | 2447 | 2452 | 2457 | 2462 | 2467 | 2472
Turkmenistan | TM | 2G | 2G AUX -2C | 2412 | 2417 | 2422 | 2427 | 2432 | 2437 | 2442 | 2447 | 2452 | 2457 | 2462 | 2467 | 2472
Turkmenistan | TM | 5G | 5G AUX -2B
Turkmenistan | TM | 5G | 5G P -2B
Turkmenistan | TM | 6G | 6G -2A
Turkmenistan | TM | 6G | 6G AUX -2A
Turks & Caicos Islands | TC | 2G | 2G P -2C | 2412 | 2417 | 2422 | 2427 | 2432 | 2437 | 2442 | 2447 | 2452 | 2457 | 2462 | 2467 | 2472
Turks & Caicos Islands | TC | 2G | 2G S -2C | 2412 | 2417 | 2422 | 2427 | 2432 | 2437 | 2442 | 2447 | 2452 | 2457 | 2462 | 2467 | 2472
Turks & Caicos Islands | TC | 2G | 2G AUX -2C | 2412 | 2417 | 2422 | 2427 | 2432 | 2437 | 2442 | 2447 | 2452 | 2457 | 2462 | 2467 | 2472
Turks & Caicos Islands | TC | 5G | 5G AUX -2J | 5180 | 5200 | 5220 | 5240 | 5260 | 5280 | 5300 | 5320 | 5500 | 5520 | 5540 | 5560 | 5580 | 5600 | 5620 | 5640 | 5660 | 5680 | 5700 |  | 5745 | 5765 | 5785 | 5805 | 5825
Turks & Caicos Islands | TC | 5G | 5G P -2J | 5180 | 5200 | 5220 | 5240 | 5260 | 5280 | 5300 | 5320 | 5500 | 5520 | 5540 | 5560 | 5580 | 5600 | 5620 | 5640 | 5660 | 5680 | 5700 |  | 5745 | 5765 | 5785 | 5805 | 5825
Turks & Caicos Islands | TC | 6G | 6G -2A
Turks & Caicos Islands | TC | 6G | 6G AUX -2A
Tuvalu | TV | 2G | 2G P -2C | 2412 | 2417 | 2422 | 2427 | 2432 | 2437 | 2442 | 2447 | 2452 | 2457 | 2462 | 2467 | 2472
Tuvalu | TV | 2G | 2G S -2C | 2412 | 2417 | 2422 | 2427 | 2432 | 2437 | 2442 | 2447 | 2452 | 2457 | 2462 | 2467 | 2472
Tuvalu | TV | 2G | 2G AUX -2C | 2412 | 2417 | 2422 | 2427 | 2432 | 2437 | 2442 | 2447 | 2452 | 2457 | 2462 | 2467 | 2472
Tuvalu | TV | 5G | 5G AUX -2B
Tuvalu | TV | 5G | 5G P -2B
Tuvalu | TV | 6G | 6G -2A
Tuvalu | TV | 6G | 6G AUX -2A
U.S. Virgin Islands | VI | 2G | 2G P -2A | 2412 | 2417 | 2422 | 2427 | 2432 | 2437 | 2442 | 2447 | 2452 | 2457 | 2462
U.S. Virgin Islands | VI | 2G | 2G S -2A | 2412 | 2417 | 2422 | 2427 | 2432 | 2437 | 2442 | 2447 | 2452 | 2457 | 2462
U.S. Virgin Islands | VI | 2G | 2G AUX -2A | 2412 | 2417 | 2422 | 2427 | 2432 | 2437 | 2442 | 2447 | 2452 | 2457 | 2462
U.S. Virgin Islands | VI | 5G | 5G AUX -2B | 5180 | 5200 | 5220 | 5240 | 5260 | 5280 | 5300 | 5320 | 5500 | 5520 | 5540 | 5560 | 5580 | 5600 | 5620 | 5640 | 5660 | 5680 | 5700 | 5720 | 5745 | 5765 | 5785 | 5805 | 5825
U.S. Virgin Islands | VI | 5G | 5G P -2B | 5180 | 5200 | 5220 | 5240 | 5260 | 5280 | 5300 | 5320 | 5500 | 5520 | 5540 | 5560 | 5580 | 5600 | 5620 | 5640 | 5660 | 5680 | 5700 | 5720 | 5745 | 5765 | 5785 | 5805 | 5825
U.S. Virgin Islands | VI | 6G | 6G -2A
U.S. Virgin Islands | VI | 6G | 6G AUX -2A
Uganda | UG | 2G | 2G P -2A | 2412 | 2417 | 2422 | 2427 | 2432 | 2437 | 2442 | 2447 | 2452 | 2457 | 2462
Uganda | UG | 2G | 2G S -2A | 2412 | 2417 | 2422 | 2427 | 2432 | 2437 | 2442 | 2447 | 2452 | 2457 | 2462
Uganda | UG | 2G | 2G AUX -2A | 2412 | 2417 | 2422 | 2427 | 2432 | 2437 | 2442 | 2447 | 2452 | 2457 | 2462
Uganda | UG | 5G | 5G AUX -2E | 5180 | 5200 | 5220 | 5240 | 5260 | 5280 | 5300 | 5320 | 5500 | 5520 | 5540 | 5560 | 5580 | 5600 | 5620 | 5640 | 5660 | 5680 | 5700 |  | 5745 | 5765 | 5785 | 5805
Uganda | UG | 5G | 5G P -2E | 5180 | 5200 | 5220 | 5240 | 5260 | 5280 | 5300 | 5320 | 5500 | 5520 | 5540 | 5560 | 5580 | 5600 | 5620 | 5640 | 5660 | 5680 | 5700 |  | 5745 | 5765 | 5785 | 5805
Uganda | UG | 6G | 6G -2A
Uganda | UG | 6G | 6G AUX -2A
Ukraine | UA | 2G | 2G P -2C | 2412 | 2417 | 2422 | 2427 | 2432 | 2437 | 2442 | 2447 | 2452 | 2457 | 2462 | 2467 | 2472
Ukraine | UA | 2G | 2G S -2C | 2412 | 2417 | 2422 | 2427 | 2432 | 2437 | 2442 | 2447 | 2452 | 2457 | 2462 | 2467 | 2472
Ukraine | UA | 2G | 2G AUX -2C | 2412 | 2417 | 2422 | 2427 | 2432 | 2437 | 2442 | 2447 | 2452 | 2457 | 2462 | 2467 | 2472
Ukraine | UA | 5G | 5G AUX -2K | [17 empty] | 5680 | 5700 |  | 5745 | 5765 | 5785 | 5805 | 5825
Ukraine | UA | 5G | 5G P -2K | [17 empty] | 5680 | 5700 |  | 5745 | 5765 | 5785 | 5805 | 5825
Ukraine | UA | 6G | 6G -2A
Ukraine | UA | 6G | 6G AUX -2A
United Arab Emirates | AE | 2G | 2G P -2C | 2412 | 2417 | 2422 | 2427 | 2432 | 2437 | 2442 | 2447 | 2452 | 2457 | 2462 | 2467 | 2472
United Arab Emirates | AE | 2G | 2G S -2C | 2412 | 2417 | 2422 | 2427 | 2432 | 2437 | 2442 | 2447 | 2452 | 2457 | 2462 | 2467 | 2472
United Arab Emirates | AE | 2G | 2G AUX -2C | 2412 | 2417 | 2422 | 2427 | 2432 | 2437 | 2442 | 2447 | 2452 | 2457 | 2462 | 2467 | 2472
United Arab Emirates | AE | 5G | 5G AUX -2I | 5180 | 5200 | 5220 | 5240 | 5260 | 5280 | 5300 | 5320 | 5500 | 5520 | 5540 | 5560 | 5580 | 5600 | 5620 | 5640 | 5660 | 5680 | 5700 |  | 5745 | 5765 | 5785 | 5805 | 5825
United Arab Emirates | AE | 5G | 5G P -2I | 5180 | 5200 | 5220 | 5240 | 5260 | 5280 | 5300 | 5320 | 5500 | 5520 | 5540 | 5560 | 5580 | 5600 | 5620 | 5640 | 5660 | 5680 | 5700 |  | 5745 | 5765 | 5785 | 5805 | 5825
United Arab Emirates | AE | 6G | 6G -2D | 5955 | 5975 | 5995 | 6015 | 6035 | 6055 | 6075 | 6095 | 6115 | 6135 | 6155 | 6175 | 6195 | 6215 | 6235 | 6255 | 6275 | 6295 | 6315 | 6335 | 6355 | 6375 | 6395 | 6415
United Arab Emirates | AE | 6G | 6G AUX -2D | 5955 | 5975 | 5995 | 6015 | 6035 | 6055 | 6075 | 6095 | 6115 | 6135 | 6155 | 6175 | 6195 | 6215 | 6235 | 6255 | 6275 | 6295 | 6315 | 6335 | 6355 | 6375 | 6395 | 6415
United Kingdom | GB | 2G | 2G P -2C | 2412 | 2417 | 2422 | 2427 | 2432 | 2437 | 2442 | 2447 | 2452 | 2457 | 2462 | 2467 | 2472
United Kingdom | GB | 2G | 2G S -2C | 2412 | 2417 | 2422 | 2427 | 2432 | 2437 | 2442 | 2447 | 2452 | 2457 | 2462 | 2467 | 2472
United Kingdom | GB | 2G | 2G AUX -2C | 2412 | 2417 | 2422 | 2427 | 2432 | 2437 | 2442 | 2447 | 2452 | 2457 | 2462 | 2467 | 2472
United Kingdom | GB | 5G | 5G AUX -2J | 5180 | 5200 | 5220 | 5240 | 5260 | 5280 | 5300 | 5320 | 5500 | 5520 | 5540 | 5560 | 5580 | 5600 | 5620 | 5640 | 5660 | 5680 | 5700 |  | 5745 | 5765 | 5785 | 5805 | 5825
United Kingdom | GB | 5G | 5G P -2J | 5180 | 5200 | 5220 | 5240 | 5260 | 5280 | 5300 | 5320 | 5500 | 5520 | 5540 | 5560 | 5580 | 5600 | 5620 | 5640 | 5660 | 5680 | 5700 |  | 5745 | 5765 | 5785 | 5805 | 5825
United Kingdom | GB | 6G | 6G -2D | 5955 | 5975 | 5995 | 6015 | 6035 | 6055 | 6075 | 6095 | 6115 | 6135 | 6155 | 6175 | 6195 | 6215 | 6235 | 6255 | 6275 | 6295 | 6315 | 6335 | 6355 | 6375 | 6395 | 6415
United Kingdom | GB | 6G | 6G AUX -2D | 5955 | 5975 | 5995 | 6015 | 6035 | 6055 | 6075 | 6095 | 6115 | 6135 | 6155 | 6175 | 6195 | 6215 | 6235 | 6255 | 6275 | 6295 | 6315 | 6335 | 6355 | 6375 | 6395 | 6415
United Republic of Tanzania | TZ | 2G | 2G P -2E | 2412 | 2417 | 2422 | 2427 | 2432 | 2437 | 2442 | 2447 | 2452 | 2457 | 2462 | 2467 | 2472
United Republic of Tanzania | TZ | 2G | 2G S -2E | 2412 | 2417 | 2422 | 2427 | 2432 | 2437 | 2442 | 2447 | 2452 | 2457 | 2462 | 2467 | 2472
United Republic of Tanzania | TZ | 2G | 2G AUX -2E | 2412 | 2417 | 2422 | 2427 | 2432 | 2437 | 2442 | 2447 | 2452 | 2457 | 2462 | 2467 | 2472
United Republic of Tanzania | TZ | 5G | 5G AUX -2N | 5180 | 5200 | 5220 | 5240 | 5260 | 5280 | 5300 | 5320 | 5500 | 5520 | 5540 | 5560 | 5580 | 5600 | 5620 | 5640 | 5660 | 5680 | 5700 |  | 5745 | 5765 | 5785 | 5805
United Republic of Tanzania | TZ | 5G | 5G P -2N | 5180 | 5200 | 5220 | 5240 | 5260 | 5280 | 5300 | 5320 | 5500 | 5520 | 5540 | 5560 | 5580 | 5600 | 5620 | 5640 | 5660 | 5680 | 5700 |  | 5745 | 5765 | 5785 | 5805
United Republic of Tanzania | TZ | 6G | 6G -2A
United Republic of Tanzania | TZ | 6G | 6G AUX -2A
United States Minor Outlying Islands | UM | 2G | 2G P -2A | 2412 | 2417 | 2422 | 2427 | 2432 | 2437 | 2442 | 2447 | 2452 | 2457 | 2462
United States Minor Outlying Islands | UM | 2G | 2G S -2A | 2412 | 2417 | 2422 | 2427 | 2432 | 2437 | 2442 | 2447 | 2452 | 2457 | 2462
United States Minor Outlying Islands | UM | 2G | 2G AUX -2A | 2412 | 2417 | 2422 | 2427 | 2432 | 2437 | 2442 | 2447 | 2452 | 2457 | 2462
United States Minor Outlying Islands | UM | 5G | 5G AUX -2B | 5180 | 5200 | 5220 | 5240 | 5260 | 5280 | 5300 | 5320 | 5500 | 5520 | 5540 | 5560 | 5580 | 5600 | 5620 | 5640 | 5660 | 5680 | 5700 | 5720 | 5745 | 5765 | 5785 | 5805 | 5825
United States Minor Outlying Islands | UM | 5G | 5G P -2B | 5180 | 5200 | 5220 | 5240 | 5260 | 5280 | 5300 | 5320 | 5500 | 5520 | 5540 | 5560 | 5580 | 5600 | 5620 | 5640 | 5660 | 5680 | 5700 | 5720 | 5745 | 5765 | 5785 | 5805 | 5825
United States Minor Outlying Islands | UM | 6G | 6G -2A
United States Minor Outlying Islands | UM | 6G | 6G AUX -2A
United States of America | US | 2G | 2G P -2A | 2412 | 2417 | 2422 | 2427 | 2432 | 2437 | 2442 | 2447 | 2452 | 2457 | 2462
United States of America | US | 2G | 2G S -2A | 2412 | 2417 | 2422 | 2427 | 2432 | 2437 | 2442 | 2447 | 2452 | 2457 | 2462
United States of America | US | 2G | 2G AUX -2A | 2412 | 2417 | 2422 | 2427 | 2432 | 2437 | 2442 | 2447 | 2452 | 2457 | 2462
United States of America | US | 5G | 5G AUX -2B | 5180 | 5200 | 5220 | 5240 | 5260 | 5280 | 5300 | 5320 | 5500 | 5520 | 5540 | 5560 | 5580 | 5600 | 5620 | 5640 | 5660 | 5680 | 5700 | 5720 | 5745 | 5765 | 5785 | 5805 | 5825
United States of America | US | 5G | 5G P -2B | 5180 | 5200 | 5220 | 5240 | 5260 | 5280 | 5300 | 5320 | 5500 | 5520 | 5540 | 5560 | 5580 | 5600 | 5620 | 5640 | 5660 | 5680 | 5700 | 5720 | 5745 | 5765 | 5785 | 5805 | 5825
United States of America | US | 6G | 6G -2A | 5955 | 5975 | 5995 | 6015 | 6035 | 6055 | 6075 | 6095 | 6115 | 6135 | 6155 | 6175 | 6195 | 6215 | 6235 | 6255 | 6275 | 6295 | 6315 | 6335 | 6355 | 6375 | 6395 | 6415 | 6435 | 6455 | 6475 | 6495 | 6515 | 6535 | 6555 | 6575 | 6595 | 6615 | 6635 | 6655 | 6675 | 6695 | 6715 | 6735 | 6755 | 6775 | 6795 | 6815 | 6835 | 6855 | 6875 | 6895 | 6915 | 6935 | 6955 | 6975 | 6995 | 7015 | 7035 | 7055 | 7075 | 7095 | 7115
United States of America | US | 6G | 6G -2Ah | 5955 | 5975 | 5995 | 6015 | 6035 | 6055 | 6075 | 6095 | 6115 | 6135 | 6155 | 6175 | 6195 | 6215 | 6235 | 6255 | 6275 | 6295 | 6315 | 6335 | 6355 | 6375 | 6395 | 6415 | [5 empty] | 6535 | 6555 | 6575 | 6595 | 6615 | 6635 | 6655 | 6675 | 6695 | 6715 | 6735 | 6755 | 6775 | 6795 | 6815 | 6835 | 6855
United States of America | US | 6G | 6G AUX -2A | 5955 | 5975 | 5995 | 6015 | 6035 | 6055 | 6075 | 6095 | 6115 | 6135 | 6155 | 6175 | 6195 | 6215 | 6235 | 6255 | 6275 | 6295 | 6315 | 6335 | 6355 | 6375 | 6395 | 6415 | 6435 | 6455 | 6475 | 6495 | 6515 | 6535 | 6555 | 6575 | 6595 | 6615 | 6635 | 6655 | 6675 | 6695 | 6715 | 6735 | 6755 | 6775 | 6795 | 6815 | 6835 | 6855 | 6875 | 6895 | 6915 | 6935 | 6955 | 6975 | 6995 | 7015 | 7035 | 7055 | 7075 | 7095 | 7115
United States of America | US | 6G | 6G AUX -2Ah | 5955 | 5975 | 5995 | 6015 | 6035 | 6055 | 6075 | 6095 | 6115 | 6135 | 6155 | 6175 | 6195 | 6215 | 6235 | 6255 | 6275 | 6295 | 6315 | 6335 | 6355 | 6375 | 6395 | 6415 | [5 empty] | 6535 | 6555 | 6575 | 6595 | 6615 | 6635 | 6655 | 6675 | 6695 | 6715 | 6735 | 6755 | 6775 | 6795 | 6815 | 6835 | 6855
Uruguay | UY | 2G | 2G P -2A | 2412 | 2417 | 2422 | 2427 | 2432 | 2437 | 2442 | 2447 | 2452 | 2457 | 2462
Uruguay | UY | 2G | 2G S -2A | 2412 | 2417 | 2422 | 2427 | 2432 | 2437 | 2442 | 2447 | 2452 | 2457 | 2462
Uruguay | UY | 2G | 2G AUX -2A | 2412 | 2417 | 2422 | 2427 | 2432 | 2437 | 2442 | 2447 | 2452 | 2457 | 2462
Uruguay | UY | 5G | 5G AUX -2E | 5180 | 5200 | 5220 | 5240 | 5260 | 5280 | 5300 | 5320 | [12 empty] | 5745 | 5765 | 5785 | 5805 | 5825
Uruguay | UY | 5G | 5G P -2E | 5180 | 5200 | 5220 | 5240 | 5260 | 5280 | 5300 | 5320 | [12 empty] | 5745 | 5765 | 5785 | 5805 | 5825
Uruguay | UY | 6G | 6G -2A
Uruguay | UY | 6G | 6G AUX -2A
Uzbekistan | UZ | 2G | 2G P -2C | 2412 | 2417 | 2422 | 2427 | 2432 | 2437 | 2442 | 2447 | 2452 | 2457 | 2462 | 2467 | 2472
Uzbekistan | UZ | 2G | 2G S -2C | 2412 | 2417 | 2422 | 2427 | 2432 | 2437 | 2442 | 2447 | 2452 | 2457 | 2462 | 2467 | 2472
Uzbekistan | UZ | 2G | 2G AUX -2C | 2412 | 2417 | 2422 | 2427 | 2432 | 2437 | 2442 | 2447 | 2452 | 2457 | 2462 | 2467 | 2472
Uzbekistan | UZ | 5G | 5G AUX -2K | 5180 | 5200 | 5220 | 5240 | 5260 | 5280 | 5300 | 5320
Uzbekistan | UZ | 5G | 5G P -2K | 5180 | 5200 | 5220 | 5240 | 5260 | 5280 | 5300 | 5320
Uzbekistan | UZ | 6G | 6G -2A
Uzbekistan | UZ | 6G | 6G AUX -2A
Vanuatu (New Hebrides) | VU | 2G | 2G P -2C | 2412 | 2417 | 2422 | 2427 | 2432 | 2437 | 2442 | 2447 | 2452 | 2457 | 2462 | 2467 | 2472
Vanuatu (New Hebrides) | VU | 2G | 2G S -2C | 2412 | 2417 | 2422 | 2427 | 2432 | 2437 | 2442 | 2447 | 2452 | 2457 | 2462 | 2467 | 2472
Vanuatu (New Hebrides) | VU | 2G | 2G AUX -2C | 2412 | 2417 | 2422 | 2427 | 2432 | 2437 | 2442 | 2447 | 2452 | 2457 | 2462 | 2467 | 2472
Vanuatu (New Hebrides) | VU | 5G | 5G AUX -2B
Vanuatu (New Hebrides) | VU | 5G | 5G P -2B
Vanuatu (New Hebrides) | VU | 6G | 6G -2A
Vanuatu (New Hebrides) | VU | 6G | 6G AUX -2A
Vatican City State | VA | 2G | 2G P -2C | 2412 | 2417 | 2422 | 2427 | 2432 | 2437 | 2442 | 2447 | 2452 | 2457 | 2462 | 2467 | 2472
Vatican City State | VA | 2G | 2G S -2C | 2412 | 2417 | 2422 | 2427 | 2432 | 2437 | 2442 | 2447 | 2452 | 2457 | 2462 | 2467 | 2472
Vatican City State | VA | 2G | 2G AUX -2C | 2412 | 2417 | 2422 | 2427 | 2432 | 2437 | 2442 | 2447 | 2452 | 2457 | 2462 | 2467 | 2472
Vatican City State | VA | 5G | 5G AUX -2I | 5180 | 5200 | 5220 | 5240 | 5260 | 5280 | 5300 | 5320 | 5500 | 5520 | 5540 | 5560 | 5580 | 5600 | 5620 | 5640 | 5660 | 5680 | 5700 |  | 5745 | 5765 | 5785 | 5805 | 5825
Vatican City State | VA | 5G | 5G P -2I | 5180 | 5200 | 5220 | 5240 | 5260 | 5280 | 5300 | 5320 | 5500 | 5520 | 5540 | 5560 | 5580 | 5600 | 5620 | 5640 | 5660 | 5680 | 5700 |  | 5745 | 5765 | 5785 | 5805 | 5825
Vatican City State | VA | 6G | 6G -2D | 5955 | 5975 | 5995 | 6015 | 6035 | 6055 | 6075 | 6095 | 6115 | 6135 | 6155 | 6175 | 6195 | 6215 | 6235 | 6255 | 6275 | 6295 | 6315 | 6335 | 6355 | 6375 | 6395 | 6415
Vatican City State | VA | 6G | 6G AUX -2D | 5955 | 5975 | 5995 | 6015 | 6035 | 6055 | 6075 | 6095 | 6115 | 6135 | 6155 | 6175 | 6195 | 6215 | 6235 | 6255 | 6275 | 6295 | 6315 | 6335 | 6355 | 6375 | 6395 | 6415
Venezuela | VE | 2G | 2G P -2A | 2412 | 2417 | 2422 | 2427 | 2432 | 2437 | 2442 | 2447 | 2452 | 2457 | 2462
Venezuela | VE | 2G | 2G S -2A | 2412 | 2417 | 2422 | 2427 | 2432 | 2437 | 2442 | 2447 | 2452 | 2457 | 2462
Venezuela | VE | 2G | 2G AUX -2A | 2412 | 2417 | 2422 | 2427 | 2432 | 2437 | 2442 | 2447 | 2452 | 2457 | 2462
Venezuela | VE | 5G | 5G AUX -2E | 5180 | 5200 | 5220 | 5240 | 5260 | 5280 | 5300 | 5320 | [12 empty] | 5745 | 5765 | 5785 | 5805 | 5825
Venezuela | VE | 5G | 5G P -2E | 5180 | 5200 | 5220 | 5240 | 5260 | 5280 | 5300 | 5320 | [12 empty] | 5745 | 5765 | 5785 | 5805 | 5825
Venezuela | VE | 6G | 6G -2A
Venezuela | VE | 6G | 6G AUX -2A
Vietnam | VN | 2G | 2G P -2E | 2412 | 2417 | 2422 | 2427 | 2432 | 2437 | 2442 | 2447 | 2452 | 2457 | 2462 | 2467 | 2472
Vietnam | VN | 2G | 2G S -2E | 2412 | 2417 | 2422 | 2427 | 2432 | 2437 | 2442 | 2447 | 2452 | 2457 | 2462 | 2467 | 2472
Vietnam | VN | 2G | 2G AUX -2E | 2412 | 2417 | 2422 | 2427 | 2432 | 2437 | 2442 | 2447 | 2452 | 2457 | 2462 | 2467 | 2472
Vietnam | VN | 5G | 5G AUX -2N | 5180 | 5200 | 5220 | 5240 | 5260 | 5280 | 5300 | 5320 | 5500 | 5520 | 5540 | 5560 | 5580 | 5600 | 5620 | 5640 | 5660 | 5680 | 5700 |  | 5745 | 5765 | 5785 | 5805
Vietnam | VN | 5G | 5G P -2N | 5180 | 5200 | 5220 | 5240 | 5260 | 5280 | 5300 | 5320 | 5500 | 5520 | 5540 | 5560 | 5580 | 5600 | 5620 | 5640 | 5660 | 5680 | 5700 |  | 5745 | 5765 | 5785 | 5805
Vietnam | VN | 6G | 6G -2D | 5955 | 5975 | 5995 | 6015 | 6035 | 6055 | 6075 | 6095 | 6115 | 6135 | 6155 | 6175 | 6195 | 6215 | 6235 | 6255 | 6275 | 6295 | 6315 | 6335 | 6355 | 6375 | 6395 | 6415
Vietnam | VN | 6G | 6G AUX -2D | 5955 | 5975 | 5995 | 6015 | 6035 | 6055 | 6075 | 6095 | 6115 | 6135 | 6155 | 6175 | 6195 | 6215 | 6235 | 6255 | 6275 | 6295 | 6315 | 6335 | 6355 | 6375 | 6395 | 6415
Wallis and Futuna Islands | WF | 2G | 2G P -2C | 2412 | 2417 | 2422 | 2427 | 2432 | 2437 | 2442 | 2447 | 2452 | 2457 | 2462 | 2467 | 2472
Wallis and Futuna Islands | WF | 2G | 2G S -2C | 2412 | 2417 | 2422 | 2427 | 2432 | 2437 | 2442 | 2447 | 2452 | 2457 | 2462 | 2467 | 2472
Wallis and Futuna Islands | WF | 2G | 2G AUX -2C | 2412 | 2417 | 2422 | 2427 | 2432 | 2437 | 2442 | 2447 | 2452 | 2457 | 2462 | 2467 | 2472
Wallis and Futuna Islands | WF | 5G | 5G AUX -2B
Wallis and Futuna Islands | WF | 5G | 5G P -2B
Wallis and Futuna Islands | WF | 6G | 6G -2A
Wallis and Futuna Islands | WF | 6G | 6G AUX -2A
Western Sahara | EH | 2G | 2G P -2C | 2412 | 2417 | 2422 | 2427 | 2432 | 2437 | 2442 | 2447 | 2452 | 2457 | 2462 | 2467 | 2472
Western Sahara | EH | 2G | 2G S -2C | 2412 | 2417 | 2422 | 2427 | 2432 | 2437 | 2442 | 2447 | 2452 | 2457 | 2462 | 2467 | 2472
Western Sahara | EH | 2G | 2G AUX -2C | 2412 | 2417 | 2422 | 2427 | 2432 | 2437 | 2442 | 2447 | 2452 | 2457 | 2462 | 2467 | 2472
Western Sahara | EH | 5G | 5G AUX -2F | 5180 | 5200 | 5220 | 5240 | 5260 | 5280 | 5300 | 5320
Western Sahara | EH | 5G | 5G P -2F | 5180 | 5200 | 5220 | 5240 | 5260 | 5280 | 5300 | 5320
Western Sahara | EH | 6G | 6G -2A
Western Sahara | EH | 6G | 6G AUX -2A
Yemen | YE | 2G | 2G P -2C | 2412 | 2417 | 2422 | 2427 | 2432 | 2437 | 2442 | 2447 | 2452 | 2457 | 2462 | 2467 | 2472
Yemen | YE | 2G | 2G S -2C | 2412 | 2417 | 2422 | 2427 | 2432 | 2437 | 2442 | 2447 | 2452 | 2457 | 2462 | 2467 | 2472
Yemen | YE | 2G | 2G AUX -2C | 2412 | 2417 | 2422 | 2427 | 2432 | 2437 | 2442 | 2447 | 2452 | 2457 | 2462 | 2467 | 2472
Yemen | YE | 5G | 5G AUX -2I | 5180 | 5200 | 5220 | 5240 | 5260 | 5280 | 5300 | 5320 | 5500 | 5520 | 5540 | 5560 | 5580 | 5600 | 5620 | 5640 | 5660 | 5680 | 5700
Yemen | YE | 5G | 5G P -2I | 5180 | 5200 | 5220 | 5240 | 5260 | 5280 | 5300 | 5320 | 5500 | 5520 | 5540 | 5560 | 5580 | 5600 | 5620 | 5640 | 5660 | 5680 | 5700
Yemen | YE | 6G | 6G -2A
Yemen | YE | 6G | 6G AUX -2A
Zambia | ZM | 2G | 2G P -2C | 2412 | 2417 | 2422 | 2427 | 2432 | 2437 | 2442 | 2447 | 2452 | 2457 | 2462 | 2467 | 2472
Zambia | ZM | 2G | 2G S -2C | 2412 | 2417 | 2422 | 2427 | 2432 | 2437 | 2442 | 2447 | 2452 | 2457 | 2462 | 2467 | 2472
Zambia | ZM | 2G | 2G AUX -2C | 2412 | 2417 | 2422 | 2427 | 2432 | 2437 | 2442 | 2447 | 2452 | 2457 | 2462 | 2467 | 2472
Zambia | ZM | 5G | 5G AUX -2E | 5180 | 5200 | 5220 | 5240 | 5260 | 5280 | 5300 | 5320 | 5500 | 5520 | 5540 | 5560 | 5580 | 5600 | 5620 | 5640 | 5660 | 5680 | 5700 |  | 5745 | 5765 | 5785 | 5805
Zambia | ZM | 5G | 5G P -2E | 5180 | 5200 | 5220 | 5240 | 5260 | 5280 | 5300 | 5320 | 5500 | 5520 | 5540 | 5560 | 5580 | 5600 | 5620 | 5640 | 5660 | 5680 | 5700 |  | 5745 | 5765 | 5785 | 5805
Zambia | ZM | 6G | 6G -2A
Zambia | ZM | 6G | 6G AUX -2A
Zimbabwe | ZW | 2G | 2G P -2C | 2412 | 2417 | 2422 | 2427 | 2432 | 2437 | 2442 | 2447 | 2452 | 2457 | 2462 | 2467 | 2472
Zimbabwe | ZW | 2G | 2G S -2C | 2412 | 2417 | 2422 | 2427 | 2432 | 2437 | 2442 | 2447 | 2452 | 2457 | 2462 | 2467 | 2472
Zimbabwe | ZW | 2G | 2G AUX -2C | 2412 | 2417 | 2422 | 2427 | 2432 | 2437 | 2442 | 2447 | 2452 | 2457 | 2462 | 2467 | 2472
Zimbabwe | ZW | 5G | 5G AUX -2I | 5180 | 5200 | 5220 | 5240 | 5260 | 5280 | 5300 | 5320 | 5500 | 5520 | 5540 | 5560 | 5580 | 5600 | 5620 | 5640 | 5660 | 5680 | 5700
Zimbabwe | ZW | 5G | 5G P -2I | 5180 | 5200 | 5220 | 5240 | 5260 | 5280 | 5300 | 5320 | 5500 | 5520 | 5540 | 5560 | 5580 | 5600 | 5620 | 5640 | 5660 | 5680 | 5700
Zimbabwe | ZW | 6G | 6G -2A
Zimbabwe | ZW | 6G | 6G AUX -2A

## 2.4GHz AUX
1 | 2 | 3 | 4 | 5 | 6 | 7 | 8 | 9 | 10 | 11 | 12 | 13 | 14 | 15 | 16 | 17 | 18 | 19 | 20 | 21 | 22 | 23 | 24 | 25 | 26 | 27
20 MHz Frequency (MHz) | 40 MHz Frequency (MHz) | 80 MHz Frequency (MHz) | 160 MHz Frequency (MHz) | Allowed Channels Flag (Yes=1, No=0) | Antenna | Reg Domain | 20 MHz Start Ch | 20 MHz Stop Ch | Ant Gain (dB) | Min HW Capability Power per Path | Min HW Capability Total Power | Min Supported Power per Path | Min Supported Total Power | Max Supported Power per Path | Max Supported Total Power | CCK, 1-11 Mb/s | 6 to 54 Mb/s | 6 to 54 Mb/s BF | HT20 MCS0-7 HE20 MCS0-11 1ss EHT20 MCS0-15 1ss | HT20 MCS8-15 HE20 MCS0-11 2ss EHT20 MCS0-15 2ss | HT20 MCS16-23 HE20 MCS0-11 3ss EHT20 MCS0-15 3ss | HE20 MCS0-11 4ss EHT20 MCS0-15 4ss | HT20 MCS0-7 BF HE20 MCS0-11 1ss BF EHT20 MCS0-15 1ss BF | HT20 MCS8-15 BF HE20 MCS0-11 2ss BF EHT20 MCS0-15 2ss BF | HT20 MCS16-23 BF HE20 MCS0-11 3ss BF EHT20 MCS0-15 3ss BF | HE20 MCS0-11 4ss BF EHT20 MCS0-15 4ss BF
2412 |  |  |  | 1 | 1 | 2A | 1 | 1 | 4 | -10 | -10 | 15 | 15 | 17 | 17 | 17 | 16 | -99 | 15 | -99 | -99 | -99 | -99 | -99 | -99 | -99
|  |  |  | 1 | 2 | 2A | 1 | 1 | 4 | -10 | -7 | -99 | -96 | -99 | -96 | -99 | -99 | -99 | -99 | -99 | -99 | -99 | -99 | -99 | -99 | -99
|  |  |  | 1 | 3 | 2A | 1 | 1 | 4 | -10 | -5 | -99 | -94 | -99 | -94 | -99 | -99 | -99 | -99 | -99 | -99 | -99 | -99 | -99 | -99 | -99
|  |  |  | 1 | 4 | 2A | 1 | 1 | 4 | -10 | -4 | -99 | -93 | -99 | -93 | -99 | -99 | -99 | -99 | -99 | -99 | -99 | -99 | -99 | -99 | -99
2417 |  |  |  | 1 | 1 | 2A | 2 | 2 | 4 | -10 | -10 | 17 | 17 | 17 | 17 | 17 | 17 | -99 | 17 | -99 | -99 | -99 | -99 | -99 | -99 | -99
|  |  |  | 1 | 2 | 2A | 2 | 2 | 4 | -10 | -7 | -99 | -96 | -99 | -96 | -99 | -99 | -99 | -99 | -99 | -99 | -99 | -99 | -99 | -99 | -99
|  |  |  | 1 | 3 | 2A | 2 | 2 | 4 | -10 | -5 | -99 | -94 | -99 | -94 | -99 | -99 | -99 | -99 | -99 | -99 | -99 | -99 | -99 | -99 | -99
|  |  |  | 1 | 4 | 2A | 2 | 2 | 4 | -10 | -4 | -99 | -93 | -99 | -93 | -99 | -99 | -99 | -99 | -99 | -99 | -99 | -99 | -99 | -99 | -99
2422 |  |  |  | 1 | 1 | 2A | 3 | 3 | 4 | -10 | -10 | 17 | 17 | 17 | 17 | 17 | 17 | -99 | 17 | -99 | -99 | -99 | -99 | -99 | -99 | -99
|  |  |  | 1 | 2 | 2A | 3 | 3 | 4 | -10 | -7 | -99 | -96 | -99 | -96 | -99 | -99 | -99 | -99 | -99 | -99 | -99 | -99 | -99 | -99 | -99
|  |  |  | 1 | 3 | 2A | 3 | 3 | 4 | -10 | -5 | -99 | -94 | -99 | -94 | -99 | -99 | -99 | -99 | -99 | -99 | -99 | -99 | -99 | -99 | -99
|  |  |  | 1 | 4 | 2A | 3 | 3 | 4 | -10 | -4 | -99 | -93 | -99 | -93 | -99 | -99 | -99 | -99 | -99 | -99 | -99 | -99 | -99 | -99 | -99
2427 |  |  |  | 1 | 1 | 2A | 4 | 4 | 4 | -10 | -10 | 17 | 17 | 17 | 17 | 17 | 17 | -99 | 17 | -99 | -99 | -99 | -99 | -99 | -99 | -99
|  |  |  | 1 | 2 | 2A | 4 | 4 | 4 | -10 | -7 | -99 | -96 | -99 | -96 | -99 | -99 | -99 | -99 | -99 | -99 | -99 | -99 | -99 | -99 | -99
|  |  |  | 1 | 3 | 2A | 4 | 4 | 4 | -10 | -5 | -99 | -94 | -99 | -94 | -99 | -99 | -99 | -99 | -99 | -99 | -99 | -99 | -99 | -99 | -99
|  |  |  | 1 | 4 | 2A | 4 | 4 | 4 | -10 | -4 | -99 | -93 | -99 | -93 | -99 | -99 | -99 | -99 | -99 | -99 | -99 | -99 | -99 | -99 | -99
2432 |  |  |  | 1 | 1 | 2A | 5 | 5 | 4 | -10 | -10 | 17 | 17 | 17 | 17 | 17 | 17 | -99 | 17 | -99 | -99 | -99 | -99 | -99 | -99 | -99
|  |  |  | 1 | 2 | 2A | 5 | 5 | 4 | -10 | -7 | -99 | -96 | -99 | -96 | -99 | -99 | -99 | -99 | -99 | -99 | -99 | -99 | -99 | -99 | -99
|  |  |  | 1 | 3 | 2A | 5 | 5 | 4 | -10 | -5 | -99 | -94 | -99 | -94 | -99 | -99 | -99 | -99 | -99 | -99 | -99 | -99 | -99 | -99 | -99
|  |  |  | 1 | 4 | 2A | 5 | 5 | 4 | -10 | -4 | -99 | -93 | -99 | -93 | -99 | -99 | -99 | -99 | -99 | -99 | -99 | -99 | -99 | -99 | -99
2437 |  |  |  | 1 | 1 | 2A | 6 | 6 | 4 | -10 | -10 | 17 | 17 | 17 | 17 | 17 | 17 | -99 | 17 | -99 | -99 | -99 | -99 | -99 | -99 | -99
|  |  |  | 1 | 2 | 2A | 6 | 6 | 4 | -10 | -7 | -99 | -96 | -99 | -96 | -99 | -99 | -99 | -99 | -99 | -99 | -99 | -99 | -99 | -99 | -99
|  |  |  | 1 | 3 | 2A | 6 | 6 | 4 | -10 | -5 | -99 | -94 | -99 | -94 | -99 | -99 | -99 | -99 | -99 | -99 | -99 | -99 | -99 | -99 | -99
|  |  |  | 1 | 4 | 2A | 6 | 6 | 4 | -10 | -4 | -99 | -93 | -99 | -93 | -99 | -99 | -99 | -99 | -99 | -99 | -99 | -99 | -99 | -99 | -99
2442 |  |  |  | 1 | 1 | 2A | 7 | 7 | 4 | -10 | -10 | 17 | 17 | 17 | 17 | 17 | 17 | -99 | 17 | -99 | -99 | -99 | -99 | -99 | -99 | -99
|  |  |  | 1 | 2 | 2A | 7 | 7 | 4 | -10 | -7 | -99 | -96 | -99 | -96 | -99 | -99 | -99 | -99 | -99 | -99 | -99 | -99 | -99 | -99 | -99
|  |  |  | 1 | 3 | 2A | 7 | 7 | 4 | -10 | -5 | -99 | -94 | -99 | -94 | -99 | -99 | -99 | -99 | -99 | -99 | -99 | -99 | -99 | -99 | -99
|  |  |  | 1 | 4 | 2A | 7 | 7 | 4 | -10 | -4 | -99 | -93 | -99 | -93 | -99 | -99 | -99 | -99 | -99 | -99 | -99 | -99 | -99 | -99 | -99
2447 |  |  |  | 1 | 1 | 2A | 8 | 8 | 4 | -10 | -10 | 17 | 17 | 17 | 17 | 17 | 17 | -99 | 17 | -99 | -99 | -99 | -99 | -99 | -99 | -99
|  |  |  | 1 | 2 | 2A | 8 | 8 | 4 | -10 | -7 | -99 | -96 | -99 | -96 | -99 | -99 | -99 | -99 | -99 | -99 | -99 | -99 | -99 | -99 | -99
|  |  |  | 1 | 3 | 2A | 8 | 8 | 4 | -10 | -5 | -99 | -94 | -99 | -94 | -99 | -99 | -99 | -99 | -99 | -99 | -99 | -99 | -99 | -99 | -99
|  |  |  | 1 | 4 | 2A | 8 | 8 | 4 | -10 | -4 | -99 | -93 | -99 | -93 | -99 | -99 | -99 | -99 | -99 | -99 | -99 | -99 | -99 | -99 | -99
2452 |  |  |  | 1 | 1 | 2A | 9 | 9 | 4 | -10 | -10 | 17 | 17 | 17 | 17 | 17 | 17 | -99 | 17 | -99 | -99 | -99 | -99 | -99 | -99 | -99
|  |  |  | 1 | 2 | 2A | 9 | 9 | 4 | -10 | -7 | -99 | -96 | -99 | -96 | -99 | -99 | -99 | -99 | -99 | -99 | -99 | -99 | -99 | -99 | -99
|  |  |  | 1 | 3 | 2A | 9 | 9 | 4 | -10 | -5 | -99 | -94 | -99 | -94 | -99 | -99 | -99 | -99 | -99 | -99 | -99 | -99 | -99 | -99 | -99
|  |  |  | 1 | 4 | 2A | 9 | 9 | 4 | -10 | -4 | -99 | -93 | -99 | -93 | -99 | -99 | -99 | -99 | -99 | -99 | -99 | -99 | -99 | -99 | -99
2457 |  |  |  | 1 | 1 | 2A | 10 | 10 | 4 | -10 | -10 | 16 | 16 | 17 | 17 | 17 | 17 | -99 | 16 | -99 | -99 | -99 | -99 | -99 | -99 | -99
|  |  |  | 1 | 2 | 2A | 10 | 10 | 4 | -10 | -7 | -99 | -96 | -99 | -96 | -99 | -99 | -99 | -99 | -99 | -99 | -99 | -99 | -99 | -99 | -99
|  |  |  | 1 | 3 | 2A | 10 | 10 | 4 | -10 | -5 | -99 | -94 | -99 | -94 | -99 | -99 | -99 | -99 | -99 | -99 | -99 | -99 | -99 | -99 | -99
|  |  |  | 1 | 4 | 2A | 10 | 10 | 4 | -10 | -4 | -99 | -93 | -99 | -93 | -99 | -99 | -99 | -99 | -99 | -99 | -99 | -99 | -99 | -99 | -99
2462 |  |  |  | 1 | 1 | 2A | 11 | 11 | 4 | -10 | -10 | 14 | 14 | 17 | 17 | 17 | 14 | -99 | 14 | -99 | -99 | -99 | -99 | -99 | -99 | -99
|  |  |  | 1 | 2 | 2A | 11 | 11 | 4 | -10 | -7 | -99 | -96 | -99 | -96 | -99 | -99 | -99 | -99 | -99 | -99 | -99 | -99 | -99 | -99 | -99
|  |  |  | 1 | 3 | 2A | 11 | 11 | 4 | -10 | -5 | -99 | -94 | -99 | -94 | -99 | -99 | -99 | -99 | -99 | -99 | -99 | -99 | -99 | -99 | -99
|  |  |  | 1 | 4 | 2A | 11 | 11 | 4 | -10 | -4 | -99 | -93 | -99 | -93 | -99 | -99 | -99 | -99 | -99 | -99 | -99 | -99 | -99 | -99 | -99
2467 |  |  |  | 0 | 1 | 2A | 12 | 12 | 4 | -10 | -10 | -99 | -99 | -99 | -99 | -99 | -99 | -99 | -99 | -99 | -99 | -99 | -99 | -99 | -99 | -99
|  |  |  | 0 | 2 | 2A | 12 | 12 | 4 | -10 | -7 | -99 | -96 | -99 | -96 | -99 | -99 | -99 | -99 | -99 | -99 | -99 | -99 | -99 | -99 | -99
|  |  |  | 0 | 3 | 2A | 12 | 12 | 4 | -10 | -5 | -99 | -94 | -99 | -94 | -99 | -99 | -99 | -99 | -99 | -99 | -99 | -99 | -99 | -99 | -99
|  |  |  | 0 | 4 | 2A | 12 | 12 | 4 | -10 | -4 | -99 | -93 | -99 | -93 | -99 | -99 | -99 | -99 | -99 | -99 | -99 | -99 | -99 | -99 | -99
2472 |  |  |  | 0 | 1 | 2A | 13 | 13 | 4 | -10 | -10 | -99 | -99 | -99 | -99 | -99 | -99 | -99 | -99 | -99 | -99 | -99 | -99 | -99 | -99 | -99
|  |  |  | 0 | 2 | 2A | 13 | 13 | 4 | -10 | -7 | -99 | -96 | -99 | -96 | -99 | -99 | -99 | -99 | -99 | -99 | -99 | -99 | -99 | -99 | -99
|  |  |  | 0 | 3 | 2A | 13 | 13 | 4 | -10 | -5 | -99 | -94 | -99 | -94 | -99 | -99 | -99 | -99 | -99 | -99 | -99 | -99 | -99 | -99 | -99
|  |  |  | 0 | 4 | 2A | 13 | 13 | 4 | -10 | -4 | -99 | -93 | -99 | -93 | -99 | -99 | -99 | -99 | -99 | -99 | -99 | -99 | -99 | -99 | -99
2412 |  |  |  | 1 | 1 | 2B | 1 | 1 | 4 | -10 | -10 | 12 | 12 | 17 | 17 | 17 | 12 | -99 | 13 | -99 | -99 | -99 | -99 | -99 | -99 | -99
|  |  |  | 1 | 2 | 2B | 1 | 1 | 4 | -10 | -7 | -99 | -96 | -99 | -96 | -99 | -99 | -99 | -99 | -99 | -99 | -99 | -99 | -99 | -99 | -99
|  |  |  | 1 | 3 | 2B | 1 | 1 | 4 | -10 | -5 | -99 | -94 | -99 | -94 | -99 | -99 | -99 | -99 | -99 | -99 | -99 | -99 | -99 | -99 | -99
|  |  |  | 1 | 4 | 2B | 1 | 1 | 4 | -10 | -4 | -99 | -93 | -99 | -93 | -99 | -99 | -99 | -99 | -99 | -99 | -99 | -99 | -99 | -99 | -99
2417 |  |  |  | 1 | 1 | 2B | 2 | 2 | 4 | -10 | -10 | 15 | 15 | 17 | 17 | 17 | 15 | -99 | 16 | -99 | -99 | -99 | -99 | -99 | -99 | -99
|  |  |  | 1 | 2 | 2B | 2 | 2 | 4 | -10 | -7 | -99 | -96 | -99 | -96 | -99 | -99 | -99 | -99 | -99 | -99 | -99 | -99 | -99 | -99 | -99
|  |  |  | 1 | 3 | 2B | 2 | 2 | 4 | -10 | -5 | -99 | -94 | -99 | -94 | -99 | -99 | -99 | -99 | -99 | -99 | -99 | -99 | -99 | -99 | -99
|  |  |  | 1 | 4 | 2B | 2 | 2 | 4 | -10 | -4 | -99 | -93 | -99 | -93 | -99 | -99 | -99 | -99 | -99 | -99 | -99 | -99 | -99 | -99 | -99
2422 |  |  |  | 1 | 1 | 2B | 3 | 3 | 4 | -10 | -10 | 17 | 17 | 17 | 17 | 17 | 17 | -99 | 17 | -99 | -99 | -99 | -99 | -99 | -99 | -99
|  |  |  | 1 | 2 | 2B | 3 | 3 | 4 | -10 | -7 | -99 | -96 | -99 | -96 | -99 | -99 | -99 | -99 | -99 | -99 | -99 | -99 | -99 | -99 | -99
|  |  |  | 1 | 3 | 2B | 3 | 3 | 4 | -10 | -5 | -99 | -94 | -99 | -94 | -99 | -99 | -99 | -99 | -99 | -99 | -99 | -99 | -99 | -99 | -99
|  |  |  | 1 | 4 | 2B | 3 | 3 | 4 | -10 | -4 | -99 | -93 | -99 | -93 | -99 | -99 | -99 | -99 | -99 | -99 | -99 | -99 | -99 | -99 | -99
2427 |  |  |  | 1 | 1 | 2B | 4 | 4 | 4 | -10 | -10 | 17 | 17 | 17 | 17 | 17 | 17 | -99 | 17 | -99 | -99 | -99 | -99 | -99 | -99 | -99
|  |  |  | 1 | 2 | 2B | 4 | 4 | 4 | -10 | -7 | -99 | -96 | -99 | -96 | -99 | -99 | -99 | -99 | -99 | -99 | -99 | -99 | -99 | -99 | -99
|  |  |  | 1 | 3 | 2B | 4 | 4 | 4 | -10 | -5 | -99 | -94 | -99 | -94 | -99 | -99 | -99 | -99 | -99 | -99 | -99 | -99 | -99 | -99 | -99
|  |  |  | 1 | 4 | 2B | 4 | 4 | 4 | -10 | -4 | -99 | -93 | -99 | -93 | -99 | -99 | -99 | -99 | -99 | -99 | -99 | -99 | -99 | -99 | -99
2432 |  |  |  | 1 | 1 | 2B | 5 | 5 | 4 | -10 | -10 | 17 | 17 | 17 | 17 | 17 | 17 | -99 | 17 | -99 | -99 | -99 | -99 | -99 | -99 | -99
|  |  |  | 1 | 2 | 2B | 5 | 5 | 4 | -10 | -7 | -99 | -96 | -99 | -96 | -99 | -99 | -99 | -99 | -99 | -99 | -99 | -99 | -99 | -99 | -99
|  |  |  | 1 | 3 | 2B | 5 | 5 | 4 | -10 | -5 | -99 | -94 | -99 | -94 | -99 | -99 | -99 | -99 | -99 | -99 | -99 | -99 | -99 | -99 | -99
|  |  |  | 1 | 4 | 2B | 5 | 5 | 4 | -10 | -4 | -99 | -93 | -99 | -93 | -99 | -99 | -99 | -99 | -99 | -99 | -99 | -99 | -99 | -99 | -99
2437 |  |  |  | 1 | 1 | 2B | 6 | 6 | 4 | -10 | -10 | 17 | 17 | 17 | 17 | 17 | 17 | -99 | 17 | -99 | -99 | -99 | -99 | -99 | -99 | -99
|  |  |  | 1 | 2 | 2B | 6 | 6 | 4 | -10 | -7 | -99 | -96 | -99 | -96 | -99 | -99 | -99 | -99 | -99 | -99 | -99 | -99 | -99 | -99 | -99
|  |  |  | 1 | 3 | 2B | 6 | 6 | 4 | -10 | -5 | -99 | -94 | -99 | -94 | -99 | -99 | -99 | -99 | -99 | -99 | -99 | -99 | -99 | -99 | -99
|  |  |  | 1 | 4 | 2B | 6 | 6 | 4 | -10 | -4 | -99 | -93 | -99 | -93 | -99 | -99 | -99 | -99 | -99 | -99 | -99 | -99 | -99 | -99 | -99
2442 |  |  |  | 1 | 1 | 2B | 7 | 7 | 4 | -10 | -10 | 17 | 17 | 17 | 17 | 17 | 17 | -99 | 17 | -99 | -99 | -99 | -99 | -99 | -99 | -99
|  |  |  | 1 | 2 | 2B | 7 | 7 | 4 | -10 | -7 | -99 | -96 | -99 | -96 | -99 | -99 | -99 | -99 | -99 | -99 | -99 | -99 | -99 | -99 | -99
|  |  |  | 1 | 3 | 2B | 7 | 7 | 4 | -10 | -5 | -99 | -94 | -99 | -94 | -99 | -99 | -99 | -99 | -99 | -99 | -99 | -99 | -99 | -99 | -99
|  |  |  | 1 | 4 | 2B | 7 | 7 | 4 | -10 | -4 | -99 | -93 | -99 | -93 | -99 | -99 | -99 | -99 | -99 | -99 | -99 | -99 | -99 | -99 | -99
2447 |  |  |  | 1 | 1 | 2B | 8 | 8 | 4 | -10 | -10 | 17 | 17 | 17 | 17 | 17 | 17 | -99 | 17 | -99 | -99 | -99 | -99 | -99 | -99 | -99
|  |  |  | 1 | 2 | 2B | 8 | 8 | 4 | -10 | -7 | -99 | -96 | -99 | -96 | -99 | -99 | -99 | -99 | -99 | -99 | -99 | -99 | -99 | -99 | -99
|  |  |  | 1 | 3 | 2B | 8 | 8 | 4 | -10 | -5 | -99 | -94 | -99 | -94 | -99 | -99 | -99 | -99 | -99 | -99 | -99 | -99 | -99 | -99 | -99
|  |  |  | 1 | 4 | 2B | 8 | 8 | 4 | -10 | -4 | -99 | -93 | -99 | -93 | -99 | -99 | -99 | -99 | -99 | -99 | -99 | -99 | -99 | -99 | -99
2452 |  |  |  | 1 | 1 | 2B | 9 | 9 | 4 | -10 | -10 | 17 | 17 | 17 | 17 | 17 | 17 | -99 | 17 | -99 | -99 | -99 | -99 | -99 | -99 | -99
|  |  |  | 1 | 2 | 2B | 9 | 9 | 4 | -10 | -7 | -99 | -96 | -99 | -96 | -99 | -99 | -99 | -99 | -99 | -99 | -99 | -99 | -99 | -99 | -99
|  |  |  | 1 | 3 | 2B | 9 | 9 | 4 | -10 | -5 | -99 | -94 | -99 | -94 | -99 | -99 | -99 | -99 | -99 | -99 | -99 | -99 | -99 | -99 | -99
|  |  |  | 1 | 4 | 2B | 9 | 9 | 4 | -10 | -4 | -99 | -93 | -99 | -93 | -99 | -99 | -99 | -99 | -99 | -99 | -99 | -99 | -99 | -99 | -99
2457 |  |  |  | 1 | 1 | 2B | 10 | 10 | 4 | -10 | -10 | 16 | 16 | 17 | 17 | 17 | 17 | -99 | 16 | -99 | -99 | -99 | -99 | -99 | -99 | -99
|  |  |  | 1 | 2 | 2B | 10 | 10 | 4 | -10 | -7 | -99 | -96 | -99 | -96 | -99 | -99 | -99 | -99 | -99 | -99 | -99 | -99 | -99 | -99 | -99
|  |  |  | 1 | 3 | 2B | 10 | 10 | 4 | -10 | -5 | -99 | -94 | -99 | -94 | -99 | -99 | -99 | -99 | -99 | -99 | -99 | -99 | -99 | -99 | -99
|  |  |  | 1 | 4 | 2B | 10 | 10 | 4 | -10 | -4 | -99 | -93 | -99 | -93 | -99 | -99 | -99 | -99 | -99 | -99 | -99 | -99 | -99 | -99 | -99
2462 |  |  |  | 1 | 1 | 2B | 11 | 11 | 4 | -10 | -10 | 14 | 14 | 17 | 17 | 17 | 14 | -99 | 14 | -99 | -99 | -99 | -99 | -99 | -99 | -99
|  |  |  | 1 | 2 | 2B | 11 | 11 | 4 | -10 | -7 | -99 | -96 | -99 | -96 | -99 | -99 | -99 | -99 | -99 | -99 | -99 | -99 | -99 | -99 | -99
|  |  |  | 1 | 3 | 2B | 11 | 11 | 4 | -10 | -5 | -99 | -94 | -99 | -94 | -99 | -99 | -99 | -99 | -99 | -99 | -99 | -99 | -99 | -99 | -99
|  |  |  | 1 | 4 | 2B | 11 | 11 | 4 | -10 | -4 | -99 | -93 | -99 | -93 | -99 | -99 | -99 | -99 | -99 | -99 | -99 | -99 | -99 | -99 | -99
2467 |  |  |  | 1 | 1 | 2B | 12 | 12 | 4 | -10 | -10 | 11 | 11 | 17 | 17 | 17 | 11 | -99 | 11 | -99 | -99 | -99 | -99 | -99 | -99 | -99
|  |  |  | 1 | 2 | 2B | 12 | 12 | 4 | -10 | -7 | -99 | -96 | -99 | -96 | -99 | -99 | -99 | -99 | -99 | -99 | -99 | -99 | -99 | -99 | -99
|  |  |  | 1 | 3 | 2B | 12 | 12 | 4 | -10 | -5 | -99 | -94 | -99 | -94 | -99 | -99 | -99 | -99 | -99 | -99 | -99 | -99 | -99 | -99 | -99
|  |  |  | 1 | 4 | 2B | 12 | 12 | 4 | -10 | -4 | -99 | -93 | -99 | -93 | -99 | -99 | -99 | -99 | -99 | -99 | -99 | -99 | -99 | -99 | -99
2472 |  |  |  | 1 | 1 | 2B | 13 | 13 | 4 | -10 | -10 | 8 | 8 | 17 | 17 | 17 | 8 | -99 | 8 | -99 | -99 | -99 | -99 | -99 | -99 | -99
|  |  |  | 1 | 2 | 2B | 13 | 13 | 4 | -10 | -7 | -99 | -96 | -99 | -96 | -99 | -99 | -99 | -99 | -99 | -99 | -99 | -99 | -99 | -99 | -99
|  |  |  | 1 | 3 | 2B | 13 | 13 | 4 | -10 | -5 | -99 | -94 | -99 | -94 | -99 | -99 | -99 | -99 | -99 | -99 | -99 | -99 | -99 | -99 | -99
|  |  |  | 1 | 4 | 2B | 13 | 13 | 4 | -10 | -4 | -99 | -93 | -99 | -93 | -99 | -99 | -99 | -99 | -99 | -99 | -99 | -99 | -99 | -99 | -99
2412 |  |  |  | 1 | 1 | 2C | 1 | 1 | 4 | -10 | -10 | 13 | 13 | 16 | 16 | 13 | 15 | -99 | 16 | -99 | -99 | -99 | -99 | -99 | -99 | -99
|  |  |  | 1 | 2 | 2C | 1 | 1 | 4 | -10 | -7 | -99 | -96 | -99 | -96 | -99 | -99 | -99 | -99 | -99 | -99 | -99 | -99 | -99 | -99 | -99
|  |  |  | 1 | 3 | 2C | 1 | 1 | 4 | -10 | -5 | -99 | -94 | -99 | -94 | -99 | -99 | -99 | -99 | -99 | -99 | -99 | -99 | -99 | -99 | -99
|  |  |  | 1 | 4 | 2C | 1 | 1 | 4 | -10 | -4 | -99 | -93 | -99 | -93 | -99 | -99 | -99 | -99 | -99 | -99 | -99 | -99 | -99 | -99 | -99
2417 |  |  |  | 1 | 1 | 2C | 2 | 2 | 4 | -10 | -10 | 13 | 13 | 16 | 16 | 13 | 15 | -99 | 16 | -99 | -99 | -99 | -99 | -99 | -99 | -99
|  |  |  | 1 | 2 | 2C | 2 | 2 | 4 | -10 | -7 | -99 | -96 | -99 | -96 | -99 | -99 | -99 | -99 | -99 | -99 | -99 | -99 | -99 | -99 | -99
|  |  |  | 1 | 3 | 2C | 2 | 2 | 4 | -10 | -5 | -99 | -94 | -99 | -94 | -99 | -99 | -99 | -99 | -99 | -99 | -99 | -99 | -99 | -99 | -99
|  |  |  | 1 | 4 | 2C | 2 | 2 | 4 | -10 | -4 | -99 | -93 | -99 | -93 | -99 | -99 | -99 | -99 | -99 | -99 | -99 | -99 | -99 | -99 | -99
2422 |  |  |  | 1 | 1 | 2C | 3 | 3 | 4 | -10 | -10 | 13 | 13 | 16 | 16 | 13 | 15 | -99 | 16 | -99 | -99 | -99 | -99 | -99 | -99 | -99
|  |  |  | 1 | 2 | 2C | 3 | 3 | 4 | -10 | -7 | -99 | -96 | -99 | -96 | -99 | -99 | -99 | -99 | -99 | -99 | -99 | -99 | -99 | -99 | -99
|  |  |  | 1 | 3 | 2C | 3 | 3 | 4 | -10 | -5 | -99 | -94 | -99 | -94 | -99 | -99 | -99 | -99 | -99 | -99 | -99 | -99 | -99 | -99 | -99
|  |  |  | 1 | 4 | 2C | 3 | 3 | 4 | -10 | -4 | -99 | -93 | -99 | -93 | -99 | -99 | -99 | -99 | -99 | -99 | -99 | -99 | -99 | -99 | -99
2427 |  |  |  | 1 | 1 | 2C | 4 | 4 | 4 | -10 | -10 | 13 | 13 | 16 | 16 | 13 | 15 | -99 | 16 | -99 | -99 | -99 | -99 | -99 | -99 | -99
|  |  |  | 1 | 2 | 2C | 4 | 4 | 4 | -10 | -7 | -99 | -96 | -99 | -96 | -99 | -99 | -99 | -99 | -99 | -99 | -99 | -99 | -99 | -99 | -99
|  |  |  | 1 | 3 | 2C | 4 | 4 | 4 | -10 | -5 | -99 | -94 | -99 | -94 | -99 | -99 | -99 | -99 | -99 | -99 | -99 | -99 | -99 | -99 | -99
|  |  |  | 1 | 4 | 2C | 4 | 4 | 4 | -10 | -4 | -99 | -93 | -99 | -93 | -99 | -99 | -99 | -99 | -99 | -99 | -99 | -99 | -99 | -99 | -99
2432 |  |  |  | 1 | 1 | 2C | 5 | 5 | 4 | -10 | -10 | 13 | 13 | 16 | 16 | 13 | 15 | -99 | 16 | -99 | -99 | -99 | -99 | -99 | -99 | -99
|  |  |  | 1 | 2 | 2C | 5 | 5 | 4 | -10 | -7 | -99 | -96 | -99 | -96 | -99 | -99 | -99 | -99 | -99 | -99 | -99 | -99 | -99 | -99 | -99
|  |  |  | 1 | 3 | 2C | 5 | 5 | 4 | -10 | -5 | -99 | -94 | -99 | -94 | -99 | -99 | -99 | -99 | -99 | -99 | -99 | -99 | -99 | -99 | -99
|  |  |  | 1 | 4 | 2C | 5 | 5 | 4 | -10 | -4 | -99 | -93 | -99 | -93 | -99 | -99 | -99 | -99 | -99 | -99 | -99 | -99 | -99 | -99 | -99
2437 |  |  |  | 1 | 1 | 2C | 6 | 6 | 4 | -10 | -10 | 13 | 13 | 16 | 16 | 13 | 15 | -99 | 16 | -99 | -99 | -99 | -99 | -99 | -99 | -99
|  |  |  | 1 | 2 | 2C | 6 | 6 | 4 | -10 | -7 | -99 | -96 | -99 | -96 | -99 | -99 | -99 | -99 | -99 | -99 | -99 | -99 | -99 | -99 | -99
|  |  |  | 1 | 3 | 2C | 6 | 6 | 4 | -10 | -5 | -99 | -94 | -99 | -94 | -99 | -99 | -99 | -99 | -99 | -99 | -99 | -99 | -99 | -99 | -99
|  |  |  | 1 | 4 | 2C | 6 | 6 | 4 | -10 | -4 | -99 | -93 | -99 | -93 | -99 | -99 | -99 | -99 | -99 | -99 | -99 | -99 | -99 | -99 | -99
2442 |  |  |  | 1 | 1 | 2C | 7 | 7 | 4 | -10 | -10 | 13 | 13 | 15 | 15 | 13 | 15 | -99 | 15 | -99 | -99 | -99 | -99 | -99 | -99 | -99
|  |  |  | 1 | 2 | 2C | 7 | 7 | 4 | -10 | -7 | -99 | -96 | -99 | -96 | -99 | -99 | -99 | -99 | -99 | -99 | -99 | -99 | -99 | -99 | -99
|  |  |  | 1 | 3 | 2C | 7 | 7 | 4 | -10 | -5 | -99 | -94 | -99 | -94 | -99 | -99 | -99 | -99 | -99 | -99 | -99 | -99 | -99 | -99 | -99
|  |  |  | 1 | 4 | 2C | 7 | 7 | 4 | -10 | -4 | -99 | -93 | -99 | -93 | -99 | -99 | -99 | -99 | -99 | -99 | -99 | -99 | -99 | -99 | -99
2447 |  |  |  | 1 | 1 | 2C | 8 | 8 | 4 | -10 | -10 | 13 | 13 | 15 | 15 | 13 | 15 | -99 | 15 | -99 | -99 | -99 | -99 | -99 | -99 | -99
|  |  |  | 1 | 2 | 2C | 8 | 8 | 4 | -10 | -7 | -99 | -96 | -99 | -96 | -99 | -99 | -99 | -99 | -99 | -99 | -99 | -99 | -99 | -99 | -99
|  |  |  | 1 | 3 | 2C | 8 | 8 | 4 | -10 | -5 | -99 | -94 | -99 | -94 | -99 | -99 | -99 | -99 | -99 | -99 | -99 | -99 | -99 | -99 | -99
|  |  |  | 1 | 4 | 2C | 8 | 8 | 4 | -10 | -4 | -99 | -93 | -99 | -93 | -99 | -99 | -99 | -99 | -99 | -99 | -99 | -99 | -99 | -99 | -99
2452 |  |  |  | 1 | 1 | 2C | 9 | 9 | 4 | -10 | -10 | 12 | 12 | 14 | 14 | 13 | 14 | -99 | 12 | -99 | -99 | -99 | -99 | -99 | -99 | -99
|  |  |  | 1 | 2 | 2C | 9 | 9 | 4 | -10 | -7 | -99 | -96 | -99 | -96 | -99 | -99 | -99 | -99 | -99 | -99 | -99 | -99 | -99 | -99 | -99
|  |  |  | 1 | 3 | 2C | 9 | 9 | 4 | -10 | -5 | -99 | -94 | -99 | -94 | -99 | -99 | -99 | -99 | -99 | -99 | -99 | -99 | -99 | -99 | -99
|  |  |  | 1 | 4 | 2C | 9 | 9 | 4 | -10 | -4 | -99 | -93 | -99 | -93 | -99 | -99 | -99 | -99 | -99 | -99 | -99 | -99 | -99 | -99 | -99
2457 |  |  |  | 1 | 1 | 2C | 10 | 10 | 4 | -10 | -10 | 9 | 9 | 13 | 13 | 13 | 11 | -99 | 9 | -99 | -99 | -99 | -99 | -99 | -99 | -99
|  |  |  | 1 | 2 | 2C | 10 | 10 | 4 | -10 | -7 | -99 | -96 | -99 | -96 | -99 | -99 | -99 | -99 | -99 | -99 | -99 | -99 | -99 | -99 | -99
|  |  |  | 1 | 3 | 2C | 10 | 10 | 4 | -10 | -5 | -99 | -94 | -99 | -94 | -99 | -99 | -99 | -99 | -99 | -99 | -99 | -99 | -99 | -99 | -99
|  |  |  | 1 | 4 | 2C | 10 | 10 | 4 | -10 | -4 | -99 | -93 | -99 | -93 | -99 | -99 | -99 | -99 | -99 | -99 | -99 | -99 | -99 | -99 | -99
2462 |  |  |  | 1 | 1 | 2C | 11 | 11 | 4 | -10 | -10 | 6 | 6 | 13 | 13 | 13 | 8 | -99 | 6 | -99 | -99 | -99 | -99 | -99 | -99 | -99
|  |  |  | 1 | 2 | 2C | 11 | 11 | 4 | -10 | -7 | -99 | -96 | -99 | -96 | -99 | -99 | -99 | -99 | -99 | -99 | -99 | -99 | -99 | -99 | -99
|  |  |  | 1 | 3 | 2C | 11 | 11 | 4 | -10 | -5 | -99 | -94 | -99 | -94 | -99 | -99 | -99 | -99 | -99 | -99 | -99 | -99 | -99 | -99 | -99
|  |  |  | 1 | 4 | 2C | 11 | 11 | 4 | -10 | -4 | -99 | -93 | -99 | -93 | -99 | -99 | -99 | -99 | -99 | -99 | -99 | -99 | -99 | -99 | -99
2467 |  |  |  | 1 | 1 | 2C | 12 | 12 | 4 | -10 | -10 | 3 | 3 | 11 | 11 | 11 | 5 | -99 | 3 | -99 | -99 | -99 | -99 | -99 | -99 | -99
|  |  |  | 1 | 2 | 2C | 12 | 12 | 4 | -10 | -7 | -99 | -96 | -99 | -96 | -99 | -99 | -99 | -99 | -99 | -99 | -99 | -99 | -99 | -99 | -99
|  |  |  | 1 | 3 | 2C | 12 | 12 | 4 | -10 | -5 | -99 | -94 | -99 | -94 | -99 | -99 | -99 | -99 | -99 | -99 | -99 | -99 | -99 | -99 | -99
|  |  |  | 1 | 4 | 2C | 12 | 12 | 4 | -10 | -4 | -99 | -93 | -99 | -93 | -99 | -99 | -99 | -99 | -99 | -99 | -99 | -99 | -99 | -99 | -99
2472 |  |  |  | 1 | 1 | 2C | 13 | 13 | 4 | -10 | -10 | 0 | 0 | 8 | 8 | 8 | 2 | -99 | 0 | -99 | -99 | -99 | -99 | -99 | -99 | -99
|  |  |  | 1 | 2 | 2C | 13 | 13 | 4 | -10 | -7 | -99 | -96 | -99 | -96 | -99 | -99 | -99 | -99 | -99 | -99 | -99 | -99 | -99 | -99 | -99
|  |  |  | 1 | 3 | 2C | 13 | 13 | 4 | -10 | -5 | -99 | -94 | -99 | -94 | -99 | -99 | -99 | -99 | -99 | -99 | -99 | -99 | -99 | -99 | -99
|  |  |  | 1 | 4 | 2C | 13 | 13 | 4 | -10 | -4 | -99 | -93 | -99 | -93 | -99 | -99 | -99 | -99 | -99 | -99 | -99 | -99 | -99 | -99 | -99
2412 |  |  |  | 1 | 1 | 2D | 1 | 1 | 4 | -10 | -10 | 15 | 15 | 17 | 17 | 15 | 17 | -99 | 17 | -99 | -99 | -99 | -99 | -99 | -99 | -99
|  |  |  | 1 | 2 | 2D | 1 | 1 | 4 | -10 | -7 | -99 | -96 | -99 | -96 | -99 | -99 | -99 | -99 | -99 | -99 | -99 | -99 | -99 | -99 | -99
|  |  |  | 1 | 3 | 2D | 1 | 1 | 4 | -10 | -5 | -99 | -94 | -99 | -94 | -99 | -99 | -99 | -99 | -99 | -99 | -99 | -99 | -99 | -99 | -99
|  |  |  | 1 | 4 | 2D | 1 | 1 | 4 | -10 | -4 | -99 | -93 | -99 | -93 | -99 | -99 | -99 | -99 | -99 | -99 | -99 | -99 | -99 | -99 | -99
2417 |  |  |  | 1 | 1 | 2D | 2 | 2 | 4 | -10 | -10 | 15 | 15 | 17 | 17 | 15 | 17 | -99 | 17 | -99 | -99 | -99 | -99 | -99 | -99 | -99
|  |  |  | 1 | 2 | 2D | 2 | 2 | 4 | -10 | -7 | -99 | -96 | -99 | -96 | -99 | -99 | -99 | -99 | -99 | -99 | -99 | -99 | -99 | -99 | -99
|  |  |  | 1 | 3 | 2D | 2 | 2 | 4 | -10 | -5 | -99 | -94 | -99 | -94 | -99 | -99 | -99 | -99 | -99 | -99 | -99 | -99 | -99 | -99 | -99
|  |  |  | 1 | 4 | 2D | 2 | 2 | 4 | -10 | -4 | -99 | -93 | -99 | -93 | -99 | -99 | -99 | -99 | -99 | -99 | -99 | -99 | -99 | -99 | -99
2422 |  |  |  | 1 | 1 | 2D | 3 | 3 | 4 | -10 | -10 | 15 | 15 | 17 | 17 | 15 | 17 | -99 | 17 | -99 | -99 | -99 | -99 | -99 | -99 | -99
|  |  |  | 1 | 2 | 2D | 3 | 3 | 4 | -10 | -7 | -99 | -96 | -99 | -96 | -99 | -99 | -99 | -99 | -99 | -99 | -99 | -99 | -99 | -99 | -99
|  |  |  | 1 | 3 | 2D | 3 | 3 | 4 | -10 | -5 | -99 | -94 | -99 | -94 | -99 | -99 | -99 | -99 | -99 | -99 | -99 | -99 | -99 | -99 | -99
|  |  |  | 1 | 4 | 2D | 3 | 3 | 4 | -10 | -4 | -99 | -93 | -99 | -93 | -99 | -99 | -99 | -99 | -99 | -99 | -99 | -99 | -99 | -99 | -99
2427 |  |  |  | 1 | 1 | 2D | 4 | 4 | 4 | -10 | -10 | 15 | 15 | 17 | 17 | 15 | 17 | -99 | 17 | -99 | -99 | -99 | -99 | -99 | -99 | -99
|  |  |  | 1 | 2 | 2D | 4 | 4 | 4 | -10 | -7 | -99 | -96 | -99 | -96 | -99 | -99 | -99 | -99 | -99 | -99 | -99 | -99 | -99 | -99 | -99
|  |  |  | 1 | 3 | 2D | 4 | 4 | 4 | -10 | -5 | -99 | -94 | -99 | -94 | -99 | -99 | -99 | -99 | -99 | -99 | -99 | -99 | -99 | -99 | -99
|  |  |  | 1 | 4 | 2D | 4 | 4 | 4 | -10 | -4 | -99 | -93 | -99 | -93 | -99 | -99 | -99 | -99 | -99 | -99 | -99 | -99 | -99 | -99 | -99
2432 |  |  |  | 1 | 1 | 2D | 5 | 5 | 4 | -10 | -10 | 15 | 15 | 17 | 17 | 15 | 17 | -99 | 17 | -99 | -99 | -99 | -99 | -99 | -99 | -99
|  |  |  | 1 | 2 | 2D | 5 | 5 | 4 | -10 | -7 | -99 | -96 | -99 | -96 | -99 | -99 | -99 | -99 | -99 | -99 | -99 | -99 | -99 | -99 | -99
|  |  |  | 1 | 3 | 2D | 5 | 5 | 4 | -10 | -5 | -99 | -94 | -99 | -94 | -99 | -99 | -99 | -99 | -99 | -99 | -99 | -99 | -99 | -99 | -99
|  |  |  | 1 | 4 | 2D | 5 | 5 | 4 | -10 | -4 | -99 | -93 | -99 | -93 | -99 | -99 | -99 | -99 | -99 | -99 | -99 | -99 | -99 | -99 | -99
2437 |  |  |  | 1 | 1 | 2D | 6 | 6 | 4 | -10 | -10 | 15 | 15 | 17 | 17 | 15 | 17 | -99 | 17 | -99 | -99 | -99 | -99 | -99 | -99 | -99
|  |  |  | 1 | 2 | 2D | 6 | 6 | 4 | -10 | -7 | -99 | -96 | -99 | -96 | -99 | -99 | -99 | -99 | -99 | -99 | -99 | -99 | -99 | -99 | -99
|  |  |  | 1 | 3 | 2D | 6 | 6 | 4 | -10 | -5 | -99 | -94 | -99 | -94 | -99 | -99 | -99 | -99 | -99 | -99 | -99 | -99 | -99 | -99 | -99
|  |  |  | 1 | 4 | 2D | 6 | 6 | 4 | -10 | -4 | -99 | -93 | -99 | -93 | -99 | -99 | -99 | -99 | -99 | -99 | -99 | -99 | -99 | -99 | -99
2442 |  |  |  | 1 | 1 | 2D | 7 | 7 | 4 | -10 | -10 | 14 | 14 | 17 | 17 | 14 | 17 | -99 | 17 | -99 | -99 | -99 | -99 | -99 | -99 | -99
|  |  |  | 1 | 2 | 2D | 7 | 7 | 4 | -10 | -7 | -99 | -96 | -99 | -96 | -99 | -99 | -99 | -99 | -99 | -99 | -99 | -99 | -99 | -99 | -99
|  |  |  | 1 | 3 | 2D | 7 | 7 | 4 | -10 | -5 | -99 | -94 | -99 | -94 | -99 | -99 | -99 | -99 | -99 | -99 | -99 | -99 | -99 | -99 | -99
|  |  |  | 1 | 4 | 2D | 7 | 7 | 4 | -10 | -4 | -99 | -93 | -99 | -93 | -99 | -99 | -99 | -99 | -99 | -99 | -99 | -99 | -99 | -99 | -99
2447 |  |  |  | 1 | 1 | 2D | 8 | 8 | 4 | -10 | -10 | 15 | 15 | 17 | 17 | 15 | 17 | -99 | 17 | -99 | -99 | -99 | -99 | -99 | -99 | -99
|  |  |  | 1 | 2 | 2D | 8 | 8 | 4 | -10 | -7 | -99 | -96 | -99 | -96 | -99 | -99 | -99 | -99 | -99 | -99 | -99 | -99 | -99 | -99 | -99
|  |  |  | 1 | 3 | 2D | 8 | 8 | 4 | -10 | -5 | -99 | -94 | -99 | -94 | -99 | -99 | -99 | -99 | -99 | -99 | -99 | -99 | -99 | -99 | -99
|  |  |  | 1 | 4 | 2D | 8 | 8 | 4 | -10 | -4 | -99 | -93 | -99 | -93 | -99 | -99 | -99 | -99 | -99 | -99 | -99 | -99 | -99 | -99 | -99
2452 |  |  |  | 1 | 1 | 2D | 9 | 9 | 4 | -10 | -10 | 15 | 15 | 17 | 17 | 15 | 17 | -99 | 17 | -99 | -99 | -99 | -99 | -99 | -99 | -99
|  |  |  | 1 | 2 | 2D | 9 | 9 | 4 | -10 | -7 | -99 | -96 | -99 | -96 | -99 | -99 | -99 | -99 | -99 | -99 | -99 | -99 | -99 | -99 | -99
|  |  |  | 1 | 3 | 2D | 9 | 9 | 4 | -10 | -5 | -99 | -94 | -99 | -94 | -99 | -99 | -99 | -99 | -99 | -99 | -99 | -99 | -99 | -99 | -99
|  |  |  | 1 | 4 | 2D | 9 | 9 | 4 | -10 | -4 | -99 | -93 | -99 | -93 | -99 | -99 | -99 | -99 | -99 | -99 | -99 | -99 | -99 | -99 | -99
2457 |  |  |  | 1 | 1 | 2D | 10 | 10 | 4 | -10 | -10 | 15 | 15 | 17 | 17 | 15 | 17 | -99 | 17 | -99 | -99 | -99 | -99 | -99 | -99 | -99
|  |  |  | 1 | 2 | 2D | 10 | 10 | 4 | -10 | -7 | -99 | -96 | -99 | -96 | -99 | -99 | -99 | -99 | -99 | -99 | -99 | -99 | -99 | -99 | -99
|  |  |  | 1 | 3 | 2D | 10 | 10 | 4 | -10 | -5 | -99 | -94 | -99 | -94 | -99 | -99 | -99 | -99 | -99 | -99 | -99 | -99 | -99 | -99 | -99
|  |  |  | 1 | 4 | 2D | 10 | 10 | 4 | -10 | -4 | -99 | -93 | -99 | -93 | -99 | -99 | -99 | -99 | -99 | -99 | -99 | -99 | -99 | -99 | -99
2462 |  |  |  | 1 | 1 | 2D | 11 | 11 | 4 | -10 | -10 | 15 | 15 | 17 | 17 | 15 | 17 | -99 | 17 | -99 | -99 | -99 | -99 | -99 | -99 | -99
|  |  |  | 1 | 2 | 2D | 11 | 11 | 4 | -10 | -7 | -99 | -96 | -99 | -96 | -99 | -99 | -99 | -99 | -99 | -99 | -99 | -99 | -99 | -99 | -99
|  |  |  | 1 | 3 | 2D | 11 | 11 | 4 | -10 | -5 | -99 | -94 | -99 | -94 | -99 | -99 | -99 | -99 | -99 | -99 | -99 | -99 | -99 | -99 | -99
|  |  |  | 1 | 4 | 2D | 11 | 11 | 4 | -10 | -4 | -99 | -93 | -99 | -93 | -99 | -99 | -99 | -99 | -99 | -99 | -99 | -99 | -99 | -99 | -99
2467 |  |  |  | 1 | 1 | 2D | 12 | 12 | 4 | -10 | -10 | 15 | 15 | 17 | 17 | 15 | 17 | -99 | 17 | -99 | -99 | -99 | -99 | -99 | -99 | -99
|  |  |  | 1 | 2 | 2D | 12 | 12 | 4 | -10 | -7 | -99 | -96 | -99 | -96 | -99 | -99 | -99 | -99 | -99 | -99 | -99 | -99 | -99 | -99 | -99
|  |  |  | 1 | 3 | 2D | 12 | 12 | 4 | -10 | -5 | -99 | -94 | -99 | -94 | -99 | -99 | -99 | -99 | -99 | -99 | -99 | -99 | -99 | -99 | -99
|  |  |  | 1 | 4 | 2D | 12 | 12 | 4 | -10 | -4 | -99 | -93 | -99 | -93 | -99 | -99 | -99 | -99 | -99 | -99 | -99 | -99 | -99 | -99 | -99
2472 |  |  |  | 1 | 1 | 2D | 13 | 13 | 4 | -10 | -10 | 15 | 15 | 17 | 17 | 15 | 17 | -99 | 17 | -99 | -99 | -99 | -99 | -99 | -99 | -99
|  |  |  | 1 | 2 | 2D | 13 | 13 | 4 | -10 | -7 | -99 | -96 | -99 | -96 | -99 | -99 | -99 | -99 | -99 | -99 | -99 | -99 | -99 | -99 | -99
|  |  |  | 1 | 3 | 2D | 13 | 13 | 4 | -10 | -5 | -99 | -94 | -99 | -94 | -99 | -99 | -99 | -99 | -99 | -99 | -99 | -99 | -99 | -99 | -99
|  |  |  | 1 | 4 | 2D | 13 | 13 | 4 | -10 | -4 | -99 | -93 | -99 | -93 | -99 | -99 | -99 | -99 | -99 | -99 | -99 | -99 | -99 | -99 | -99
2412 |  |  |  | 1 | 1 | 2E | 1 | 1 | 4 | -10 | -10 | 16 | 16 | 18 | 18 | 16 | 17 | -99 | 18 | -99 | -99 | -99 | -99 | -99 | -99 | -99
|  |  |  | 1 | 2 | 2E | 1 | 1 | 4 | -10 | -7 | -99 | -96 | -99 | -96 | -99 | -99 | -99 | -99 | -99 | -99 | -99 | -99 | -99 | -99 | -99
|  |  |  | 1 | 3 | 2E | 1 | 1 | 4 | -10 | -5 | -99 | -94 | -99 | -94 | -99 | -99 | -99 | -99 | -99 | -99 | -99 | -99 | -99 | -99 | -99
|  |  |  | 1 | 4 | 2E | 1 | 1 | 4 | -10 | -4 | -99 | -93 | -99 | -93 | -99 | -99 | -99 | -99 | -99 | -99 | -99 | -99 | -99 | -99 | -99
2417 |  |  |  | 1 | 1 | 2E | 2 | 2 | 4 | -10 | -10 | 16 | 16 | 18 | 18 | 16 | 17 | -99 | 18 | -99 | -99 | -99 | -99 | -99 | -99 | -99
|  |  |  | 1 | 2 | 2E | 2 | 2 | 4 | -10 | -7 | -99 | -96 | -99 | -96 | -99 | -99 | -99 | -99 | -99 | -99 | -99 | -99 | -99 | -99 | -99
|  |  |  | 1 | 3 | 2E | 2 | 2 | 4 | -10 | -5 | -99 | -94 | -99 | -94 | -99 | -99 | -99 | -99 | -99 | -99 | -99 | -99 | -99 | -99 | -99
|  |  |  | 1 | 4 | 2E | 2 | 2 | 4 | -10 | -4 | -99 | -93 | -99 | -93 | -99 | -99 | -99 | -99 | -99 | -99 | -99 | -99 | -99 | -99 | -99
2422 |  |  |  | 1 | 1 | 2E | 3 | 3 | 4 | -10 | -10 | 16 | 16 | 18 | 18 | 16 | 17 | -99 | 18 | -99 | -99 | -99 | -99 | -99 | -99 | -99
|  |  |  | 1 | 2 | 2E | 3 | 3 | 4 | -10 | -7 | -99 | -96 | -99 | -96 | -99 | -99 | -99 | -99 | -99 | -99 | -99 | -99 | -99 | -99 | -99
|  |  |  | 1 | 3 | 2E | 3 | 3 | 4 | -10 | -5 | -99 | -94 | -99 | -94 | -99 | -99 | -99 | -99 | -99 | -99 | -99 | -99 | -99 | -99 | -99
|  |  |  | 1 | 4 | 2E | 3 | 3 | 4 | -10 | -4 | -99 | -93 | -99 | -93 | -99 | -99 | -99 | -99 | -99 | -99 | -99 | -99 | -99 | -99 | -99
2427 |  |  |  | 1 | 1 | 2E | 4 | 4 | 4 | -10 | -10 | 16 | 16 | 18 | 18 | 16 | 17 | -99 | 18 | -99 | -99 | -99 | -99 | -99 | -99 | -99
|  |  |  | 1 | 2 | 2E | 4 | 4 | 4 | -10 | -7 | -99 | -96 | -99 | -96 | -99 | -99 | -99 | -99 | -99 | -99 | -99 | -99 | -99 | -99 | -99
|  |  |  | 1 | 3 | 2E | 4 | 4 | 4 | -10 | -5 | -99 | -94 | -99 | -94 | -99 | -99 | -99 | -99 | -99 | -99 | -99 | -99 | -99 | -99 | -99
|  |  |  | 1 | 4 | 2E | 4 | 4 | 4 | -10 | -4 | -99 | -93 | -99 | -93 | -99 | -99 | -99 | -99 | -99 | -99 | -99 | -99 | -99 | -99 | -99
2432 |  |  |  | 1 | 1 | 2E | 5 | 5 | 4 | -10 | -10 | 16 | 16 | 18 | 18 | 16 | 17 | -99 | 18 | -99 | -99 | -99 | -99 | -99 | -99 | -99
|  |  |  | 1 | 2 | 2E | 5 | 5 | 4 | -10 | -7 | -99 | -96 | -99 | -96 | -99 | -99 | -99 | -99 | -99 | -99 | -99 | -99 | -99 | -99 | -99
|  |  |  | 1 | 3 | 2E | 5 | 5 | 4 | -10 | -5 | -99 | -94 | -99 | -94 | -99 | -99 | -99 | -99 | -99 | -99 | -99 | -99 | -99 | -99 | -99
|  |  |  | 1 | 4 | 2E | 5 | 5 | 4 | -10 | -4 | -99 | -93 | -99 | -93 | -99 | -99 | -99 | -99 | -99 | -99 | -99 | -99 | -99 | -99 | -99
2437 |  |  |  | 1 | 1 | 2E | 6 | 6 | 4 | -10 | -10 | 16 | 16 | 18 | 18 | 16 | 17 | -99 | 18 | -99 | -99 | -99 | -99 | -99 | -99 | -99
|  |  |  | 1 | 2 | 2E | 6 | 6 | 4 | -10 | -7 | -99 | -96 | -99 | -96 | -99 | -99 | -99 | -99 | -99 | -99 | -99 | -99 | -99 | -99 | -99
|  |  |  | 1 | 3 | 2E | 6 | 6 | 4 | -10 | -5 | -99 | -94 | -99 | -94 | -99 | -99 | -99 | -99 | -99 | -99 | -99 | -99 | -99 | -99 | -99
|  |  |  | 1 | 4 | 2E | 6 | 6 | 4 | -10 | -4 | -99 | -93 | -99 | -93 | -99 | -99 | -99 | -99 | -99 | -99 | -99 | -99 | -99 | -99 | -99
2442 |  |  |  | 1 | 1 | 2E | 7 | 7 | 4 | -10 | -10 | 16 | 16 | 18 | 18 | 16 | 17 | -99 | 18 | -99 | -99 | -99 | -99 | -99 | -99 | -99
|  |  |  | 1 | 2 | 2E | 7 | 7 | 4 | -10 | -7 | -99 | -96 | -99 | -96 | -99 | -99 | -99 | -99 | -99 | -99 | -99 | -99 | -99 | -99 | -99
|  |  |  | 1 | 3 | 2E | 7 | 7 | 4 | -10 | -5 | -99 | -94 | -99 | -94 | -99 | -99 | -99 | -99 | -99 | -99 | -99 | -99 | -99 | -99 | -99
|  |  |  | 1 | 4 | 2E | 7 | 7 | 4 | -10 | -4 | -99 | -93 | -99 | -93 | -99 | -99 | -99 | -99 | -99 | -99 | -99 | -99 | -99 | -99 | -99
2447 |  |  |  | 1 | 1 | 2E | 8 | 8 | 4 | -10 | -10 | 16 | 16 | 18 | 18 | 16 | 17 | -99 | 18 | -99 | -99 | -99 | -99 | -99 | -99 | -99
|  |  |  | 1 | 2 | 2E | 8 | 8 | 4 | -10 | -7 | -99 | -96 | -99 | -96 | -99 | -99 | -99 | -99 | -99 | -99 | -99 | -99 | -99 | -99 | -99
|  |  |  | 1 | 3 | 2E | 8 | 8 | 4 | -10 | -5 | -99 | -94 | -99 | -94 | -99 | -99 | -99 | -99 | -99 | -99 | -99 | -99 | -99 | -99 | -99
|  |  |  | 1 | 4 | 2E | 8 | 8 | 4 | -10 | -4 | -99 | -93 | -99 | -93 | -99 | -99 | -99 | -99 | -99 | -99 | -99 | -99 | -99 | -99 | -99
2452 |  |  |  | 1 | 1 | 2E | 9 | 9 | 4 | -10 | -10 | 16 | 16 | 18 | 18 | 16 | 17 | -99 | 18 | -99 | -99 | -99 | -99 | -99 | -99 | -99
|  |  |  | 1 | 2 | 2E | 9 | 9 | 4 | -10 | -7 | -99 | -96 | -99 | -96 | -99 | -99 | -99 | -99 | -99 | -99 | -99 | -99 | -99 | -99 | -99
|  |  |  | 1 | 3 | 2E | 9 | 9 | 4 | -10 | -5 | -99 | -94 | -99 | -94 | -99 | -99 | -99 | -99 | -99 | -99 | -99 | -99 | -99 | -99 | -99
|  |  |  | 1 | 4 | 2E | 9 | 9 | 4 | -10 | -4 | -99 | -93 | -99 | -93 | -99 | -99 | -99 | -99 | -99 | -99 | -99 | -99 | -99 | -99 | -99
2457 |  |  |  | 1 | 1 | 2E | 10 | 10 | 4 | -10 | -10 | 16 | 16 | 18 | 18 | 16 | 17 | -99 | 18 | -99 | -99 | -99 | -99 | -99 | -99 | -99
|  |  |  | 1 | 2 | 2E | 10 | 10 | 4 | -10 | -7 | -99 | -96 | -99 | -96 | -99 | -99 | -99 | -99 | -99 | -99 | -99 | -99 | -99 | -99 | -99
|  |  |  | 1 | 3 | 2E | 10 | 10 | 4 | -10 | -5 | -99 | -94 | -99 | -94 | -99 | -99 | -99 | -99 | -99 | -99 | -99 | -99 | -99 | -99 | -99
|  |  |  | 1 | 4 | 2E | 10 | 10 | 4 | -10 | -4 | -99 | -93 | -99 | -93 | -99 | -99 | -99 | -99 | -99 | -99 | -99 | -99 | -99 | -99 | -99
2462 |  |  |  | 1 | 1 | 2E | 11 | 11 | 4 | -10 | -10 | 16 | 16 | 18 | 18 | 16 | 17 | -99 | 18 | -99 | -99 | -99 | -99 | -99 | -99 | -99
|  |  |  | 1 | 2 | 2E | 11 | 11 | 4 | -10 | -7 | -99 | -96 | -99 | -96 | -99 | -99 | -99 | -99 | -99 | -99 | -99 | -99 | -99 | -99 | -99
|  |  |  | 1 | 3 | 2E | 11 | 11 | 4 | -10 | -5 | -99 | -94 | -99 | -94 | -99 | -99 | -99 | -99 | -99 | -99 | -99 | -99 | -99 | -99 | -99
|  |  |  | 1 | 4 | 2E | 11 | 11 | 4 | -10 | -4 | -99 | -93 | -99 | -93 | -99 | -99 | -99 | -99 | -99 | -99 | -99 | -99 | -99 | -99 | -99
2467 |  |  |  | 1 | 1 | 2E | 12 | 12 | 4 | -10 | -10 | 16 | 16 | 18 | 18 | 16 | 17 | -99 | 18 | -99 | -99 | -99 | -99 | -99 | -99 | -99
|  |  |  | 1 | 2 | 2E | 12 | 12 | 4 | -10 | -7 | -99 | -96 | -99 | -96 | -99 | -99 | -99 | -99 | -99 | -99 | -99 | -99 | -99 | -99 | -99
|  |  |  | 1 | 3 | 2E | 12 | 12 | 4 | -10 | -5 | -99 | -94 | -99 | -94 | -99 | -99 | -99 | -99 | -99 | -99 | -99 | -99 | -99 | -99 | -99
|  |  |  | 1 | 4 | 2E | 12 | 12 | 4 | -10 | -4 | -99 | -93 | -99 | -93 | -99 | -99 | -99 | -99 | -99 | -99 | -99 | -99 | -99 | -99 | -99
2472 |  |  |  | 1 | 1 | 2E | 13 | 13 | 4 | -10 | -10 | 15 | 15 | 18 | 18 | 15 | 16 | -99 | 18 | -99 | -99 | -99 | -99 | -99 | -99 | -99
|  |  |  | 1 | 2 | 2E | 13 | 13 | 4 | -10 | -7 | -99 | -96 | -99 | -96 | -99 | -99 | -99 | -99 | -99 | -99 | -99 | -99 | -99 | -99 | -99
|  |  |  | 1 | 3 | 2E | 13 | 13 | 4 | -10 | -5 | -99 | -94 | -99 | -94 | -99 | -99 | -99 | -99 | -99 | -99 | -99 | -99 | -99 | -99 | -99
|  |  |  | 1 | 4 | 2E | 13 | 13 | 4 | -10 | -4 | -99 | -93 | -99 | -93 | -99 | -99 | -99 | -99 | -99 | -99 | -99 | -99 | -99 | -99 | -99

## 2G AUX -2A
1 | 2 | 3 | 4 | 5 | 6 | 7 | 8 | 9 | 10 | 11 | 12 | 13 | 14 | 15 | 16 | 17 | 18 | 19 | 20 | 21 | 22 | 23 | 24 | 25 | 26 | 27
20 MHz Frequency (MHz) | 40 MHz Frequency (MHz) | 80 MHz Frequency (MHz) | 160 MHz Frequency (MHz) | Allowed Channels Flag (Yes=1, No=0) | Antenna | Reg Domain | 20 MHz Start Ch | 20 MHz Stop Ch | Ant Gain (dB) | Min HW Capability Power per Path | Min HW Capability Total Power | Min Supported Power per Path | Min Supported Total Power | Max Supported Power per Path | Max Supported Total Power | CCK, 1-11 Mb/s | 6 to 54 Mb/s | 6 to 54 Mb/s BF | HT20 MCS0-7 HE20 MCS0-11 1ss EHT20 MCS0-15 1ss | HT20 MCS8-15 HE20 MCS0-11 2ss EHT20 MCS0-15 2ss | HT20 MCS16-23 HE20 MCS0-11 3ss EHT20 MCS0-15 3ss | HE20 MCS0-11 4ss EHT20 MCS0-15 4ss | HT20 MCS0-7 BF HE20 MCS0-11 1ss BF EHT20 MCS0-15 1ss BF | HT20 MCS8-15 BF HE20 MCS0-11 2ss BF EHT20 MCS0-15 2ss BF | HT20 MCS16-23 BF HE20 MCS0-11 3ss BF EHT20 MCS0-15 3ss BF | HE20 MCS0-11 4ss BF EHT20 MCS0-15 4ss BF
2412 |  |  |  | 1 | 1 | 2A | 1 | 1 | 4 | -10 | -10 | 15 | 15 | 17 | 17 | 17 | 16 | -99 | 15 | -99 | -99 | -99 | -99 | -99 | -99 | -99
|  |  |  | 1 | 2 | 2A | 1 | 1 | 4 | -10 | -7 | -99 | -96 | -99 | -96 | -99 | -99 | -99 | -99 | -99 | -99 | -99 | -99 | -99 | -99 | -99
|  |  |  | 1 | 3 | 2A | 1 | 1 | 4 | -10 | -5 | -99 | -94 | -99 | -94 | -99 | -99 | -99 | -99 | -99 | -99 | -99 | -99 | -99 | -99 | -99
|  |  |  | 1 | 4 | 2A | 1 | 1 | 4 | -10 | -4 | -99 | -93 | -99 | -93 | -99 | -99 | -99 | -99 | -99 | -99 | -99 | -99 | -99 | -99 | -99
2417 |  |  |  | 1 | 1 | 2A | 2 | 2 | 4 | -10 | -10 | 17 | 17 | 17 | 17 | 17 | 17 | -99 | 17 | -99 | -99 | -99 | -99 | -99 | -99 | -99
|  |  |  | 1 | 2 | 2A | 2 | 2 | 4 | -10 | -7 | -99 | -96 | -99 | -96 | -99 | -99 | -99 | -99 | -99 | -99 | -99 | -99 | -99 | -99 | -99
|  |  |  | 1 | 3 | 2A | 2 | 2 | 4 | -10 | -5 | -99 | -94 | -99 | -94 | -99 | -99 | -99 | -99 | -99 | -99 | -99 | -99 | -99 | -99 | -99
|  |  |  | 1 | 4 | 2A | 2 | 2 | 4 | -10 | -4 | -99 | -93 | -99 | -93 | -99 | -99 | -99 | -99 | -99 | -99 | -99 | -99 | -99 | -99 | -99
2422 |  |  |  | 1 | 1 | 2A | 3 | 3 | 4 | -10 | -10 | 17 | 17 | 17 | 17 | 17 | 17 | -99 | 17 | -99 | -99 | -99 | -99 | -99 | -99 | -99
|  |  |  | 1 | 2 | 2A | 3 | 3 | 4 | -10 | -7 | -99 | -96 | -99 | -96 | -99 | -99 | -99 | -99 | -99 | -99 | -99 | -99 | -99 | -99 | -99
|  |  |  | 1 | 3 | 2A | 3 | 3 | 4 | -10 | -5 | -99 | -94 | -99 | -94 | -99 | -99 | -99 | -99 | -99 | -99 | -99 | -99 | -99 | -99 | -99
|  |  |  | 1 | 4 | 2A | 3 | 3 | 4 | -10 | -4 | -99 | -93 | -99 | -93 | -99 | -99 | -99 | -99 | -99 | -99 | -99 | -99 | -99 | -99 | -99
2427 |  |  |  | 1 | 1 | 2A | 4 | 4 | 4 | -10 | -10 | 17 | 17 | 17 | 17 | 17 | 17 | -99 | 17 | -99 | -99 | -99 | -99 | -99 | -99 | -99
|  |  |  | 1 | 2 | 2A | 4 | 4 | 4 | -10 | -7 | -99 | -96 | -99 | -96 | -99 | -99 | -99 | -99 | -99 | -99 | -99 | -99 | -99 | -99 | -99
|  |  |  | 1 | 3 | 2A | 4 | 4 | 4 | -10 | -5 | -99 | -94 | -99 | -94 | -99 | -99 | -99 | -99 | -99 | -99 | -99 | -99 | -99 | -99 | -99
|  |  |  | 1 | 4 | 2A | 4 | 4 | 4 | -10 | -4 | -99 | -93 | -99 | -93 | -99 | -99 | -99 | -99 | -99 | -99 | -99 | -99 | -99 | -99 | -99
2432 |  |  |  | 1 | 1 | 2A | 5 | 5 | 4 | -10 | -10 | 17 | 17 | 17 | 17 | 17 | 17 | -99 | 17 | -99 | -99 | -99 | -99 | -99 | -99 | -99
|  |  |  | 1 | 2 | 2A | 5 | 5 | 4 | -10 | -7 | -99 | -96 | -99 | -96 | -99 | -99 | -99 | -99 | -99 | -99 | -99 | -99 | -99 | -99 | -99
|  |  |  | 1 | 3 | 2A | 5 | 5 | 4 | -10 | -5 | -99 | -94 | -99 | -94 | -99 | -99 | -99 | -99 | -99 | -99 | -99 | -99 | -99 | -99 | -99
|  |  |  | 1 | 4 | 2A | 5 | 5 | 4 | -10 | -4 | -99 | -93 | -99 | -93 | -99 | -99 | -99 | -99 | -99 | -99 | -99 | -99 | -99 | -99 | -99
2437 |  |  |  | 1 | 1 | 2A | 6 | 6 | 4 | -10 | -10 | 17 | 17 | 17 | 17 | 17 | 17 | -99 | 17 | -99 | -99 | -99 | -99 | -99 | -99 | -99
|  |  |  | 1 | 2 | 2A | 6 | 6 | 4 | -10 | -7 | -99 | -96 | -99 | -96 | -99 | -99 | -99 | -99 | -99 | -99 | -99 | -99 | -99 | -99 | -99
|  |  |  | 1 | 3 | 2A | 6 | 6 | 4 | -10 | -5 | -99 | -94 | -99 | -94 | -99 | -99 | -99 | -99 | -99 | -99 | -99 | -99 | -99 | -99 | -99
|  |  |  | 1 | 4 | 2A | 6 | 6 | 4 | -10 | -4 | -99 | -93 | -99 | -93 | -99 | -99 | -99 | -99 | -99 | -99 | -99 | -99 | -99 | -99 | -99
2442 |  |  |  | 1 | 1 | 2A | 7 | 7 | 4 | -10 | -10 | 17 | 17 | 17 | 17 | 17 | 17 | -99 | 17 | -99 | -99 | -99 | -99 | -99 | -99 | -99
|  |  |  | 1 | 2 | 2A | 7 | 7 | 4 | -10 | -7 | -99 | -96 | -99 | -96 | -99 | -99 | -99 | -99 | -99 | -99 | -99 | -99 | -99 | -99 | -99
|  |  |  | 1 | 3 | 2A | 7 | 7 | 4 | -10 | -5 | -99 | -94 | -99 | -94 | -99 | -99 | -99 | -99 | -99 | -99 | -99 | -99 | -99 | -99 | -99
|  |  |  | 1 | 4 | 2A | 7 | 7 | 4 | -10 | -4 | -99 | -93 | -99 | -93 | -99 | -99 | -99 | -99 | -99 | -99 | -99 | -99 | -99 | -99 | -99
2447 |  |  |  | 1 | 1 | 2A | 8 | 8 | 4 | -10 | -10 | 17 | 17 | 17 | 17 | 17 | 17 | -99 | 17 | -99 | -99 | -99 | -99 | -99 | -99 | -99
|  |  |  | 1 | 2 | 2A | 8 | 8 | 4 | -10 | -7 | -99 | -96 | -99 | -96 | -99 | -99 | -99 | -99 | -99 | -99 | -99 | -99 | -99 | -99 | -99
|  |  |  | 1 | 3 | 2A | 8 | 8 | 4 | -10 | -5 | -99 | -94 | -99 | -94 | -99 | -99 | -99 | -99 | -99 | -99 | -99 | -99 | -99 | -99 | -99
|  |  |  | 1 | 4 | 2A | 8 | 8 | 4 | -10 | -4 | -99 | -93 | -99 | -93 | -99 | -99 | -99 | -99 | -99 | -99 | -99 | -99 | -99 | -99 | -99
2452 |  |  |  | 1 | 1 | 2A | 9 | 9 | 4 | -10 | -10 | 17 | 17 | 17 | 17 | 17 | 17 | -99 | 17 | -99 | -99 | -99 | -99 | -99 | -99 | -99
|  |  |  | 1 | 2 | 2A | 9 | 9 | 4 | -10 | -7 | -99 | -96 | -99 | -96 | -99 | -99 | -99 | -99 | -99 | -99 | -99 | -99 | -99 | -99 | -99
|  |  |  | 1 | 3 | 2A | 9 | 9 | 4 | -10 | -5 | -99 | -94 | -99 | -94 | -99 | -99 | -99 | -99 | -99 | -99 | -99 | -99 | -99 | -99 | -99
|  |  |  | 1 | 4 | 2A | 9 | 9 | 4 | -10 | -4 | -99 | -93 | -99 | -93 | -99 | -99 | -99 | -99 | -99 | -99 | -99 | -99 | -99 | -99 | -99
2457 |  |  |  | 1 | 1 | 2A | 10 | 10 | 4 | -10 | -10 | 16 | 16 | 17 | 17 | 17 | 17 | -99 | 16 | -99 | -99 | -99 | -99 | -99 | -99 | -99
|  |  |  | 1 | 2 | 2A | 10 | 10 | 4 | -10 | -7 | -99 | -96 | -99 | -96 | -99 | -99 | -99 | -99 | -99 | -99 | -99 | -99 | -99 | -99 | -99
|  |  |  | 1 | 3 | 2A | 10 | 10 | 4 | -10 | -5 | -99 | -94 | -99 | -94 | -99 | -99 | -99 | -99 | -99 | -99 | -99 | -99 | -99 | -99 | -99
|  |  |  | 1 | 4 | 2A | 10 | 10 | 4 | -10 | -4 | -99 | -93 | -99 | -93 | -99 | -99 | -99 | -99 | -99 | -99 | -99 | -99 | -99 | -99 | -99
2462 |  |  |  | 1 | 1 | 2A | 11 | 11 | 4 | -10 | -10 | 14 | 14 | 17 | 17 | 17 | 14 | -99 | 14 | -99 | -99 | -99 | -99 | -99 | -99 | -99
|  |  |  | 1 | 2 | 2A | 11 | 11 | 4 | -10 | -7 | -99 | -96 | -99 | -96 | -99 | -99 | -99 | -99 | -99 | -99 | -99 | -99 | -99 | -99 | -99
|  |  |  | 1 | 3 | 2A | 11 | 11 | 4 | -10 | -5 | -99 | -94 | -99 | -94 | -99 | -99 | -99 | -99 | -99 | -99 | -99 | -99 | -99 | -99 | -99
|  |  |  | 1 | 4 | 2A | 11 | 11 | 4 | -10 | -4 | -99 | -93 | -99 | -93 | -99 | -99 | -99 | -99 | -99 | -99 | -99 | -99 | -99 | -99 | -99
2467 |  |  |  | 0 | 1 | 2A | 12 | 12 | 4 | -10 | -10 | -99 | -99 | -99 | -99 | -99 | -99 | -99 | -99 | -99 | -99 | -99 | -99 | -99 | -99 | -99
|  |  |  | 0 | 2 | 2A | 12 | 12 | 4 | -10 | -7 | -99 | -96 | -99 | -96 | -99 | -99 | -99 | -99 | -99 | -99 | -99 | -99 | -99 | -99 | -99
|  |  |  | 0 | 3 | 2A | 12 | 12 | 4 | -10 | -5 | -99 | -94 | -99 | -94 | -99 | -99 | -99 | -99 | -99 | -99 | -99 | -99 | -99 | -99 | -99
|  |  |  | 0 | 4 | 2A | 12 | 12 | 4 | -10 | -4 | -99 | -93 | -99 | -93 | -99 | -99 | -99 | -99 | -99 | -99 | -99 | -99 | -99 | -99 | -99
2472 |  |  |  | 0 | 1 | 2A | 13 | 13 | 4 | -10 | -10 | -99 | -99 | -99 | -99 | -99 | -99 | -99 | -99 | -99 | -99 | -99 | -99 | -99 | -99 | -99
|  |  |  | 0 | 2 | 2A | 13 | 13 | 4 | -10 | -7 | -99 | -96 | -99 | -96 | -99 | -99 | -99 | -99 | -99 | -99 | -99 | -99 | -99 | -99 | -99
|  |  |  | 0 | 3 | 2A | 13 | 13 | 4 | -10 | -5 | -99 | -94 | -99 | -94 | -99 | -99 | -99 | -99 | -99 | -99 | -99 | -99 | -99 | -99 | -99
|  |  |  | 0 | 4 | 2A | 13 | 13 | 4 | -10 | -4 | -99 | -93 | -99 | -93 | -99 | -99 | -99 | -99 | -99 | -99 | -99 | -99 | -99 | -99 | -99

## 2G AUX -2B
1 | 2 | 3 | 4 | 5 | 6 | 7 | 8 | 9 | 10 | 11 | 12 | 13 | 14 | 15 | 16 | 17 | 18 | 19 | 20 | 21 | 22 | 23 | 24 | 25 | 26 | 27
20 MHz Frequency (MHz) | 40 MHz Frequency (MHz) | 80 MHz Frequency (MHz) | 160 MHz Frequency (MHz) | Allowed Channels Flag (Yes=1, No=0) | Antenna | Reg Domain | 20 MHz Start Ch | 20 MHz Stop Ch | Ant Gain (dB) | Min HW Capability Power per Path | Min HW Capability Total Power | Min Supported Power per Path | Min Supported Total Power | Max Supported Power per Path | Max Supported Total Power | CCK, 1-11 Mb/s | 6 to 54 Mb/s | 6 to 54 Mb/s BF | HT20 MCS0-7 HE20 MCS0-11 1ss EHT20 MCS0-15 1ss | HT20 MCS8-15 HE20 MCS0-11 2ss EHT20 MCS0-15 2ss | HT20 MCS16-23 HE20 MCS0-11 3ss EHT20 MCS0-15 3ss | HE20 MCS0-11 4ss EHT20 MCS0-15 4ss | HT20 MCS0-7 BF HE20 MCS0-11 1ss BF EHT20 MCS0-15 1ss BF | HT20 MCS8-15 BF HE20 MCS0-11 2ss BF EHT20 MCS0-15 2ss BF | HT20 MCS16-23 BF HE20 MCS0-11 3ss BF EHT20 MCS0-15 3ss BF | HE20 MCS0-11 4ss BF EHT20 MCS0-15 4ss BF
2412 |  |  |  | 1 | 1 | 2B | 1 | 1 | 4 | -10 | -10 | 12 | 12 | 17 | 17 | 17 | 12 | -99 | 13 | -99 | -99 | -99 | -99 | -99 | -99 | -99
|  |  |  | 1 | 2 | 2B | 1 | 1 | 4 | -10 | -7 | -99 | -96 | -99 | -96 | -99 | -99 | -99 | -99 | -99 | -99 | -99 | -99 | -99 | -99 | -99
|  |  |  | 1 | 3 | 2B | 1 | 1 | 4 | -10 | -5 | -99 | -94 | -99 | -94 | -99 | -99 | -99 | -99 | -99 | -99 | -99 | -99 | -99 | -99 | -99
|  |  |  | 1 | 4 | 2B | 1 | 1 | 4 | -10 | -4 | -99 | -93 | -99 | -93 | -99 | -99 | -99 | -99 | -99 | -99 | -99 | -99 | -99 | -99 | -99
2417 |  |  |  | 1 | 1 | 2B | 2 | 2 | 4 | -10 | -10 | 15 | 15 | 17 | 17 | 17 | 15 | -99 | 16 | -99 | -99 | -99 | -99 | -99 | -99 | -99
|  |  |  | 1 | 2 | 2B | 2 | 2 | 4 | -10 | -7 | -99 | -96 | -99 | -96 | -99 | -99 | -99 | -99 | -99 | -99 | -99 | -99 | -99 | -99 | -99
|  |  |  | 1 | 3 | 2B | 2 | 2 | 4 | -10 | -5 | -99 | -94 | -99 | -94 | -99 | -99 | -99 | -99 | -99 | -99 | -99 | -99 | -99 | -99 | -99
|  |  |  | 1 | 4 | 2B | 2 | 2 | 4 | -10 | -4 | -99 | -93 | -99 | -93 | -99 | -99 | -99 | -99 | -99 | -99 | -99 | -99 | -99 | -99 | -99
2422 |  |  |  | 1 | 1 | 2B | 3 | 3 | 4 | -10 | -10 | 17 | 17 | 17 | 17 | 17 | 17 | -99 | 17 | -99 | -99 | -99 | -99 | -99 | -99 | -99
|  |  |  | 1 | 2 | 2B | 3 | 3 | 4 | -10 | -7 | -99 | -96 | -99 | -96 | -99 | -99 | -99 | -99 | -99 | -99 | -99 | -99 | -99 | -99 | -99
|  |  |  | 1 | 3 | 2B | 3 | 3 | 4 | -10 | -5 | -99 | -94 | -99 | -94 | -99 | -99 | -99 | -99 | -99 | -99 | -99 | -99 | -99 | -99 | -99
|  |  |  | 1 | 4 | 2B | 3 | 3 | 4 | -10 | -4 | -99 | -93 | -99 | -93 | -99 | -99 | -99 | -99 | -99 | -99 | -99 | -99 | -99 | -99 | -99
2427 |  |  |  | 1 | 1 | 2B | 4 | 4 | 4 | -10 | -10 | 17 | 17 | 17 | 17 | 17 | 17 | -99 | 17 | -99 | -99 | -99 | -99 | -99 | -99 | -99
|  |  |  | 1 | 2 | 2B | 4 | 4 | 4 | -10 | -7 | -99 | -96 | -99 | -96 | -99 | -99 | -99 | -99 | -99 | -99 | -99 | -99 | -99 | -99 | -99
|  |  |  | 1 | 3 | 2B | 4 | 4 | 4 | -10 | -5 | -99 | -94 | -99 | -94 | -99 | -99 | -99 | -99 | -99 | -99 | -99 | -99 | -99 | -99 | -99
|  |  |  | 1 | 4 | 2B | 4 | 4 | 4 | -10 | -4 | -99 | -93 | -99 | -93 | -99 | -99 | -99 | -99 | -99 | -99 | -99 | -99 | -99 | -99 | -99
2432 |  |  |  | 1 | 1 | 2B | 5 | 5 | 4 | -10 | -10 | 17 | 17 | 17 | 17 | 17 | 17 | -99 | 17 | -99 | -99 | -99 | -99 | -99 | -99 | -99
|  |  |  | 1 | 2 | 2B | 5 | 5 | 4 | -10 | -7 | -99 | -96 | -99 | -96 | -99 | -99 | -99 | -99 | -99 | -99 | -99 | -99 | -99 | -99 | -99
|  |  |  | 1 | 3 | 2B | 5 | 5 | 4 | -10 | -5 | -99 | -94 | -99 | -94 | -99 | -99 | -99 | -99 | -99 | -99 | -99 | -99 | -99 | -99 | -99
|  |  |  | 1 | 4 | 2B | 5 | 5 | 4 | -10 | -4 | -99 | -93 | -99 | -93 | -99 | -99 | -99 | -99 | -99 | -99 | -99 | -99 | -99 | -99 | -99
2437 |  |  |  | 1 | 1 | 2B | 6 | 6 | 4 | -10 | -10 | 17 | 17 | 17 | 17 | 17 | 17 | -99 | 17 | -99 | -99 | -99 | -99 | -99 | -99 | -99
|  |  |  | 1 | 2 | 2B | 6 | 6 | 4 | -10 | -7 | -99 | -96 | -99 | -96 | -99 | -99 | -99 | -99 | -99 | -99 | -99 | -99 | -99 | -99 | -99
|  |  |  | 1 | 3 | 2B | 6 | 6 | 4 | -10 | -5 | -99 | -94 | -99 | -94 | -99 | -99 | -99 | -99 | -99 | -99 | -99 | -99 | -99 | -99 | -99
|  |  |  | 1 | 4 | 2B | 6 | 6 | 4 | -10 | -4 | -99 | -93 | -99 | -93 | -99 | -99 | -99 | -99 | -99 | -99 | -99 | -99 | -99 | -99 | -99
2442 |  |  |  | 1 | 1 | 2B | 7 | 7 | 4 | -10 | -10 | 17 | 17 | 17 | 17 | 17 | 17 | -99 | 17 | -99 | -99 | -99 | -99 | -99 | -99 | -99
|  |  |  | 1 | 2 | 2B | 7 | 7 | 4 | -10 | -7 | -99 | -96 | -99 | -96 | -99 | -99 | -99 | -99 | -99 | -99 | -99 | -99 | -99 | -99 | -99
|  |  |  | 1 | 3 | 2B | 7 | 7 | 4 | -10 | -5 | -99 | -94 | -99 | -94 | -99 | -99 | -99 | -99 | -99 | -99 | -99 | -99 | -99 | -99 | -99
|  |  |  | 1 | 4 | 2B | 7 | 7 | 4 | -10 | -4 | -99 | -93 | -99 | -93 | -99 | -99 | -99 | -99 | -99 | -99 | -99 | -99 | -99 | -99 | -99
2447 |  |  |  | 1 | 1 | 2B | 8 | 8 | 4 | -10 | -10 | 17 | 17 | 17 | 17 | 17 | 17 | -99 | 17 | -99 | -99 | -99 | -99 | -99 | -99 | -99
|  |  |  | 1 | 2 | 2B | 8 | 8 | 4 | -10 | -7 | -99 | -96 | -99 | -96 | -99 | -99 | -99 | -99 | -99 | -99 | -99 | -99 | -99 | -99 | -99
|  |  |  | 1 | 3 | 2B | 8 | 8 | 4 | -10 | -5 | -99 | -94 | -99 | -94 | -99 | -99 | -99 | -99 | -99 | -99 | -99 | -99 | -99 | -99 | -99
|  |  |  | 1 | 4 | 2B | 8 | 8 | 4 | -10 | -4 | -99 | -93 | -99 | -93 | -99 | -99 | -99 | -99 | -99 | -99 | -99 | -99 | -99 | -99 | -99
2452 |  |  |  | 1 | 1 | 2B | 9 | 9 | 4 | -10 | -10 | 17 | 17 | 17 | 17 | 17 | 17 | -99 | 17 | -99 | -99 | -99 | -99 | -99 | -99 | -99
|  |  |  | 1 | 2 | 2B | 9 | 9 | 4 | -10 | -7 | -99 | -96 | -99 | -96 | -99 | -99 | -99 | -99 | -99 | -99 | -99 | -99 | -99 | -99 | -99
|  |  |  | 1 | 3 | 2B | 9 | 9 | 4 | -10 | -5 | -99 | -94 | -99 | -94 | -99 | -99 | -99 | -99 | -99 | -99 | -99 | -99 | -99 | -99 | -99
|  |  |  | 1 | 4 | 2B | 9 | 9 | 4 | -10 | -4 | -99 | -93 | -99 | -93 | -99 | -99 | -99 | -99 | -99 | -99 | -99 | -99 | -99 | -99 | -99
2457 |  |  |  | 1 | 1 | 2B | 10 | 10 | 4 | -10 | -10 | 16 | 16 | 17 | 17 | 17 | 17 | -99 | 16 | -99 | -99 | -99 | -99 | -99 | -99 | -99
|  |  |  | 1 | 2 | 2B | 10 | 10 | 4 | -10 | -7 | -99 | -96 | -99 | -96 | -99 | -99 | -99 | -99 | -99 | -99 | -99 | -99 | -99 | -99 | -99
|  |  |  | 1 | 3 | 2B | 10 | 10 | 4 | -10 | -5 | -99 | -94 | -99 | -94 | -99 | -99 | -99 | -99 | -99 | -99 | -99 | -99 | -99 | -99 | -99
|  |  |  | 1 | 4 | 2B | 10 | 10 | 4 | -10 | -4 | -99 | -93 | -99 | -93 | -99 | -99 | -99 | -99 | -99 | -99 | -99 | -99 | -99 | -99 | -99
2462 |  |  |  | 1 | 1 | 2B | 11 | 11 | 4 | -10 | -10 | 14 | 14 | 17 | 17 | 17 | 14 | -99 | 14 | -99 | -99 | -99 | -99 | -99 | -99 | -99
|  |  |  | 1 | 2 | 2B | 11 | 11 | 4 | -10 | -7 | -99 | -96 | -99 | -96 | -99 | -99 | -99 | -99 | -99 | -99 | -99 | -99 | -99 | -99 | -99
|  |  |  | 1 | 3 | 2B | 11 | 11 | 4 | -10 | -5 | -99 | -94 | -99 | -94 | -99 | -99 | -99 | -99 | -99 | -99 | -99 | -99 | -99 | -99 | -99
|  |  |  | 1 | 4 | 2B | 11 | 11 | 4 | -10 | -4 | -99 | -93 | -99 | -93 | -99 | -99 | -99 | -99 | -99 | -99 | -99 | -99 | -99 | -99 | -99
2467 |  |  |  | 1 | 1 | 2B | 12 | 12 | 4 | -10 | -10 | 11 | 11 | 17 | 17 | 17 | 11 | -99 | 11 | -99 | -99 | -99 | -99 | -99 | -99 | -99
|  |  |  | 1 | 2 | 2B | 12 | 12 | 4 | -10 | -7 | -99 | -96 | -99 | -96 | -99 | -99 | -99 | -99 | -99 | -99 | -99 | -99 | -99 | -99 | -99
|  |  |  | 1 | 3 | 2B | 12 | 12 | 4 | -10 | -5 | -99 | -94 | -99 | -94 | -99 | -99 | -99 | -99 | -99 | -99 | -99 | -99 | -99 | -99 | -99
|  |  |  | 1 | 4 | 2B | 12 | 12 | 4 | -10 | -4 | -99 | -93 | -99 | -93 | -99 | -99 | -99 | -99 | -99 | -99 | -99 | -99 | -99 | -99 | -99
2472 |  |  |  | 1 | 1 | 2B | 13 | 13 | 4 | -10 | -10 | 8 | 8 | 17 | 17 | 17 | 8 | -99 | 8 | -99 | -99 | -99 | -99 | -99 | -99 | -99
|  |  |  | 1 | 2 | 2B | 13 | 13 | 4 | -10 | -7 | -99 | -96 | -99 | -96 | -99 | -99 | -99 | -99 | -99 | -99 | -99 | -99 | -99 | -99 | -99
|  |  |  | 1 | 3 | 2B | 13 | 13 | 4 | -10 | -5 | -99 | -94 | -99 | -94 | -99 | -99 | -99 | -99 | -99 | -99 | -99 | -99 | -99 | -99 | -99
|  |  |  | 1 | 4 | 2B | 13 | 13 | 4 | -10 | -4 | -99 | -93 | -99 | -93 | -99 | -99 | -99 | -99 | -99 | -99 | -99 | -99 | -99 | -99 | -99

## 2G AUX -2C
1 | 2 | 3 | 4 | 5 | 6 | 7 | 8 | 9 | 10 | 11 | 12 | 13 | 14 | 15 | 16 | 17 | 18 | 19 | 20 | 21 | 22 | 23 | 24 | 25 | 26 | 27
20 MHz Frequency (MHz) | 40 MHz Frequency (MHz) | 80 MHz Frequency (MHz) | 160 MHz Frequency (MHz) | Allowed Channels Flag (Yes=1, No=0) | Antenna | Reg Domain | 20 MHz Start Ch | 20 MHz Stop Ch | Ant Gain (dB) | Min HW Capability Power per Path | Min HW Capability Total Power | Min Supported Power per Path | Min Supported Total Power | Max Supported Power per Path | Max Supported Total Power | CCK, 1-11 Mb/s | 6 to 54 Mb/s | 6 to 54 Mb/s BF | HT20 MCS0-7 HE20 MCS0-11 1ss EHT20 MCS0-15 1ss | HT20 MCS8-15 HE20 MCS0-11 2ss EHT20 MCS0-15 2ss | HT20 MCS16-23 HE20 MCS0-11 3ss EHT20 MCS0-15 3ss | HE20 MCS0-11 4ss EHT20 MCS0-15 4ss | HT20 MCS0-7 BF HE20 MCS0-11 1ss BF EHT20 MCS0-15 1ss BF | HT20 MCS8-15 BF HE20 MCS0-11 2ss BF EHT20 MCS0-15 2ss BF | HT20 MCS16-23 BF HE20 MCS0-11 3ss BF EHT20 MCS0-15 3ss BF | HE20 MCS0-11 4ss BF EHT20 MCS0-15 4ss BF
2412 |  |  |  | 1 | 1 | 2C | 1 | 1 | 4 | -10 | -10 | 13 | 13 | 16 | 16 | 13 | 15 | -99 | 16 | -99 | -99 | -99 | -99 | -99 | -99 | -99
|  |  |  | 1 | 2 | 2C | 1 | 1 | 4 | -10 | -7 | -99 | -96 | -99 | -96 | -99 | -99 | -99 | -99 | -99 | -99 | -99 | -99 | -99 | -99 | -99
|  |  |  | 1 | 3 | 2C | 1 | 1 | 4 | -10 | -5 | -99 | -94 | -99 | -94 | -99 | -99 | -99 | -99 | -99 | -99 | -99 | -99 | -99 | -99 | -99
|  |  |  | 1 | 4 | 2C | 1 | 1 | 4 | -10 | -4 | -99 | -93 | -99 | -93 | -99 | -99 | -99 | -99 | -99 | -99 | -99 | -99 | -99 | -99 | -99
2417 |  |  |  | 1 | 1 | 2C | 2 | 2 | 4 | -10 | -10 | 13 | 13 | 16 | 16 | 13 | 15 | -99 | 16 | -99 | -99 | -99 | -99 | -99 | -99 | -99
|  |  |  | 1 | 2 | 2C | 2 | 2 | 4 | -10 | -7 | -99 | -96 | -99 | -96 | -99 | -99 | -99 | -99 | -99 | -99 | -99 | -99 | -99 | -99 | -99
|  |  |  | 1 | 3 | 2C | 2 | 2 | 4 | -10 | -5 | -99 | -94 | -99 | -94 | -99 | -99 | -99 | -99 | -99 | -99 | -99 | -99 | -99 | -99 | -99
|  |  |  | 1 | 4 | 2C | 2 | 2 | 4 | -10 | -4 | -99 | -93 | -99 | -93 | -99 | -99 | -99 | -99 | -99 | -99 | -99 | -99 | -99 | -99 | -99
2422 |  |  |  | 1 | 1 | 2C | 3 | 3 | 4 | -10 | -10 | 13 | 13 | 16 | 16 | 13 | 15 | -99 | 16 | -99 | -99 | -99 | -99 | -99 | -99 | -99
|  |  |  | 1 | 2 | 2C | 3 | 3 | 4 | -10 | -7 | -99 | -96 | -99 | -96 | -99 | -99 | -99 | -99 | -99 | -99 | -99 | -99 | -99 | -99 | -99
|  |  |  | 1 | 3 | 2C | 3 | 3 | 4 | -10 | -5 | -99 | -94 | -99 | -94 | -99 | -99 | -99 | -99 | -99 | -99 | -99 | -99 | -99 | -99 | -99
|  |  |  | 1 | 4 | 2C | 3 | 3 | 4 | -10 | -4 | -99 | -93 | -99 | -93 | -99 | -99 | -99 | -99 | -99 | -99 | -99 | -99 | -99 | -99 | -99
2427 |  |  |  | 1 | 1 | 2C | 4 | 4 | 4 | -10 | -10 | 13 | 13 | 16 | 16 | 13 | 15 | -99 | 16 | -99 | -99 | -99 | -99 | -99 | -99 | -99
|  |  |  | 1 | 2 | 2C | 4 | 4 | 4 | -10 | -7 | -99 | -96 | -99 | -96 | -99 | -99 | -99 | -99 | -99 | -99 | -99 | -99 | -99 | -99 | -99
|  |  |  | 1 | 3 | 2C | 4 | 4 | 4 | -10 | -5 | -99 | -94 | -99 | -94 | -99 | -99 | -99 | -99 | -99 | -99 | -99 | -99 | -99 | -99 | -99
|  |  |  | 1 | 4 | 2C | 4 | 4 | 4 | -10 | -4 | -99 | -93 | -99 | -93 | -99 | -99 | -99 | -99 | -99 | -99 | -99 | -99 | -99 | -99 | -99
2432 |  |  |  | 1 | 1 | 2C | 5 | 5 | 4 | -10 | -10 | 13 | 13 | 16 | 16 | 13 | 15 | -99 | 16 | -99 | -99 | -99 | -99 | -99 | -99 | -99
|  |  |  | 1 | 2 | 2C | 5 | 5 | 4 | -10 | -7 | -99 | -96 | -99 | -96 | -99 | -99 | -99 | -99 | -99 | -99 | -99 | -99 | -99 | -99 | -99
|  |  |  | 1 | 3 | 2C | 5 | 5 | 4 | -10 | -5 | -99 | -94 | -99 | -94 | -99 | -99 | -99 | -99 | -99 | -99 | -99 | -99 | -99 | -99 | -99
|  |  |  | 1 | 4 | 2C | 5 | 5 | 4 | -10 | -4 | -99 | -93 | -99 | -93 | -99 | -99 | -99 | -99 | -99 | -99 | -99 | -99 | -99 | -99 | -99
2437 |  |  |  | 1 | 1 | 2C | 6 | 6 | 4 | -10 | -10 | 13 | 13 | 16 | 16 | 13 | 15 | -99 | 16 | -99 | -99 | -99 | -99 | -99 | -99 | -99
|  |  |  | 1 | 2 | 2C | 6 | 6 | 4 | -10 | -7 | -99 | -96 | -99 | -96 | -99 | -99 | -99 | -99 | -99 | -99 | -99 | -99 | -99 | -99 | -99
|  |  |  | 1 | 3 | 2C | 6 | 6 | 4 | -10 | -5 | -99 | -94 | -99 | -94 | -99 | -99 | -99 | -99 | -99 | -99 | -99 | -99 | -99 | -99 | -99
|  |  |  | 1 | 4 | 2C | 6 | 6 | 4 | -10 | -4 | -99 | -93 | -99 | -93 | -99 | -99 | -99 | -99 | -99 | -99 | -99 | -99 | -99 | -99 | -99
2442 |  |  |  | 1 | 1 | 2C | 7 | 7 | 4 | -10 | -10 | 13 | 13 | 15 | 15 | 13 | 15 | -99 | 15 | -99 | -99 | -99 | -99 | -99 | -99 | -99
|  |  |  | 1 | 2 | 2C | 7 | 7 | 4 | -10 | -7 | -99 | -96 | -99 | -96 | -99 | -99 | -99 | -99 | -99 | -99 | -99 | -99 | -99 | -99 | -99
|  |  |  | 1 | 3 | 2C | 7 | 7 | 4 | -10 | -5 | -99 | -94 | -99 | -94 | -99 | -99 | -99 | -99 | -99 | -99 | -99 | -99 | -99 | -99 | -99
|  |  |  | 1 | 4 | 2C | 7 | 7 | 4 | -10 | -4 | -99 | -93 | -99 | -93 | -99 | -99 | -99 | -99 | -99 | -99 | -99 | -99 | -99 | -99 | -99
2447 |  |  |  | 1 | 1 | 2C | 8 | 8 | 4 | -10 | -10 | 13 | 13 | 15 | 15 | 13 | 15 | -99 | 15 | -99 | -99 | -99 | -99 | -99 | -99 | -99
|  |  |  | 1 | 2 | 2C | 8 | 8 | 4 | -10 | -7 | -99 | -96 | -99 | -96 | -99 | -99 | -99 | -99 | -99 | -99 | -99 | -99 | -99 | -99 | -99
|  |  |  | 1 | 3 | 2C | 8 | 8 | 4 | -10 | -5 | -99 | -94 | -99 | -94 | -99 | -99 | -99 | -99 | -99 | -99 | -99 | -99 | -99 | -99 | -99
|  |  |  | 1 | 4 | 2C | 8 | 8 | 4 | -10 | -4 | -99 | -93 | -99 | -93 | -99 | -99 | -99 | -99 | -99 | -99 | -99 | -99 | -99 | -99 | -99
2452 |  |  |  | 1 | 1 | 2C | 9 | 9 | 4 | -10 | -10 | 12 | 12 | 14 | 14 | 13 | 14 | -99 | 12 | -99 | -99 | -99 | -99 | -99 | -99 | -99
|  |  |  | 1 | 2 | 2C | 9 | 9 | 4 | -10 | -7 | -99 | -96 | -99 | -96 | -99 | -99 | -99 | -99 | -99 | -99 | -99 | -99 | -99 | -99 | -99
|  |  |  | 1 | 3 | 2C | 9 | 9 | 4 | -10 | -5 | -99 | -94 | -99 | -94 | -99 | -99 | -99 | -99 | -99 | -99 | -99 | -99 | -99 | -99 | -99
|  |  |  | 1 | 4 | 2C | 9 | 9 | 4 | -10 | -4 | -99 | -93 | -99 | -93 | -99 | -99 | -99 | -99 | -99 | -99 | -99 | -99 | -99 | -99 | -99
2457 |  |  |  | 1 | 1 | 2C | 10 | 10 | 4 | -10 | -10 | 9 | 9 | 13 | 13 | 13 | 11 | -99 | 9 | -99 | -99 | -99 | -99 | -99 | -99 | -99
|  |  |  | 1 | 2 | 2C | 10 | 10 | 4 | -10 | -7 | -99 | -96 | -99 | -96 | -99 | -99 | -99 | -99 | -99 | -99 | -99 | -99 | -99 | -99 | -99
|  |  |  | 1 | 3 | 2C | 10 | 10 | 4 | -10 | -5 | -99 | -94 | -99 | -94 | -99 | -99 | -99 | -99 | -99 | -99 | -99 | -99 | -99 | -99 | -99
|  |  |  | 1 | 4 | 2C | 10 | 10 | 4 | -10 | -4 | -99 | -93 | -99 | -93 | -99 | -99 | -99 | -99 | -99 | -99 | -99 | -99 | -99 | -99 | -99
2462 |  |  |  | 1 | 1 | 2C | 11 | 11 | 4 | -10 | -10 | 6 | 6 | 13 | 13 | 13 | 8 | -99 | 6 | -99 | -99 | -99 | -99 | -99 | -99 | -99
|  |  |  | 1 | 2 | 2C | 11 | 11 | 4 | -10 | -7 | -99 | -96 | -99 | -96 | -99 | -99 | -99 | -99 | -99 | -99 | -99 | -99 | -99 | -99 | -99
|  |  |  | 1 | 3 | 2C | 11 | 11 | 4 | -10 | -5 | -99 | -94 | -99 | -94 | -99 | -99 | -99 | -99 | -99 | -99 | -99 | -99 | -99 | -99 | -99
|  |  |  | 1 | 4 | 2C | 11 | 11 | 4 | -10 | -4 | -99 | -93 | -99 | -93 | -99 | -99 | -99 | -99 | -99 | -99 | -99 | -99 | -99 | -99 | -99
2467 |  |  |  | 1 | 1 | 2C | 12 | 12 | 4 | -10 | -10 | 3 | 3 | 11 | 11 | 11 | 5 | -99 | 3 | -99 | -99 | -99 | -99 | -99 | -99 | -99
|  |  |  | 1 | 2 | 2C | 12 | 12 | 4 | -10 | -7 | -99 | -96 | -99 | -96 | -99 | -99 | -99 | -99 | -99 | -99 | -99 | -99 | -99 | -99 | -99
|  |  |  | 1 | 3 | 2C | 12 | 12 | 4 | -10 | -5 | -99 | -94 | -99 | -94 | -99 | -99 | -99 | -99 | -99 | -99 | -99 | -99 | -99 | -99 | -99
|  |  |  | 1 | 4 | 2C | 12 | 12 | 4 | -10 | -4 | -99 | -93 | -99 | -93 | -99 | -99 | -99 | -99 | -99 | -99 | -99 | -99 | -99 | -99 | -99
2472 |  |  |  | 1 | 1 | 2C | 13 | 13 | 4 | -10 | -10 | 0 | 0 | 8 | 8 | 8 | 2 | -99 | 0 | -99 | -99 | -99 | -99 | -99 | -99 | -99
|  |  |  | 1 | 2 | 2C | 13 | 13 | 4 | -10 | -7 | -99 | -96 | -99 | -96 | -99 | -99 | -99 | -99 | -99 | -99 | -99 | -99 | -99 | -99 | -99
|  |  |  | 1 | 3 | 2C | 13 | 13 | 4 | -10 | -5 | -99 | -94 | -99 | -94 | -99 | -99 | -99 | -99 | -99 | -99 | -99 | -99 | -99 | -99 | -99
|  |  |  | 1 | 4 | 2C | 13 | 13 | 4 | -10 | -4 | -99 | -93 | -99 | -93 | -99 | -99 | -99 | -99 | -99 | -99 | -99 | -99 | -99 | -99 | -99

## 2G AUX -2D
1 | 2 | 3 | 4 | 5 | 6 | 7 | 8 | 9 | 10 | 11 | 12 | 13 | 14 | 15 | 16 | 17 | 18 | 19 | 20 | 21 | 22 | 23 | 24 | 25 | 26 | 27
20 MHz Frequency (MHz) | 40 MHz Frequency (MHz) | 80 MHz Frequency (MHz) | 160 MHz Frequency (MHz) | Allowed Channels Flag (Yes=1, No=0) | Antenna | Reg Domain | 20 MHz Start Ch | 20 MHz Stop Ch | Ant Gain (dB) | Min HW Capability Power per Path | Min HW Capability Total Power | Min Supported Power per Path | Min Supported Total Power | Max Supported Power per Path | Max Supported Total Power | CCK, 1-11 Mb/s | 6 to 54 Mb/s | 6 to 54 Mb/s BF | HT20 MCS0-7 HE20 MCS0-11 1ss EHT20 MCS0-15 1ss | HT20 MCS8-15 HE20 MCS0-11 2ss EHT20 MCS0-15 2ss | HT20 MCS16-23 HE20 MCS0-11 3ss EHT20 MCS0-15 3ss | HE20 MCS0-11 4ss EHT20 MCS0-15 4ss | HT20 MCS0-7 BF HE20 MCS0-11 1ss BF EHT20 MCS0-15 1ss BF | HT20 MCS8-15 BF HE20 MCS0-11 2ss BF EHT20 MCS0-15 2ss BF | HT20 MCS16-23 BF HE20 MCS0-11 3ss BF EHT20 MCS0-15 3ss BF | HE20 MCS0-11 4ss BF EHT20 MCS0-15 4ss BF
2412 |  |  |  | 1 | 1 | 2D | 1 | 1 | 4 | -10 | -10 | 15 | 15 | 17 | 17 | 15 | 17 | -99 | 17 | -99 | -99 | -99 | -99 | -99 | -99 | -99
|  |  |  | 1 | 2 | 2D | 1 | 1 | 4 | -10 | -7 | -99 | -96 | -99 | -96 | -99 | -99 | -99 | -99 | -99 | -99 | -99 | -99 | -99 | -99 | -99
|  |  |  | 1 | 3 | 2D | 1 | 1 | 4 | -10 | -5 | -99 | -94 | -99 | -94 | -99 | -99 | -99 | -99 | -99 | -99 | -99 | -99 | -99 | -99 | -99
|  |  |  | 1 | 4 | 2D | 1 | 1 | 4 | -10 | -4 | -99 | -93 | -99 | -93 | -99 | -99 | -99 | -99 | -99 | -99 | -99 | -99 | -99 | -99 | -99
2417 |  |  |  | 1 | 1 | 2D | 2 | 2 | 4 | -10 | -10 | 15 | 15 | 17 | 17 | 15 | 17 | -99 | 17 | -99 | -99 | -99 | -99 | -99 | -99 | -99
|  |  |  | 1 | 2 | 2D | 2 | 2 | 4 | -10 | -7 | -99 | -96 | -99 | -96 | -99 | -99 | -99 | -99 | -99 | -99 | -99 | -99 | -99 | -99 | -99
|  |  |  | 1 | 3 | 2D | 2 | 2 | 4 | -10 | -5 | -99 | -94 | -99 | -94 | -99 | -99 | -99 | -99 | -99 | -99 | -99 | -99 | -99 | -99 | -99
|  |  |  | 1 | 4 | 2D | 2 | 2 | 4 | -10 | -4 | -99 | -93 | -99 | -93 | -99 | -99 | -99 | -99 | -99 | -99 | -99 | -99 | -99 | -99 | -99
2422 |  |  |  | 1 | 1 | 2D | 3 | 3 | 4 | -10 | -10 | 15 | 15 | 17 | 17 | 15 | 17 | -99 | 17 | -99 | -99 | -99 | -99 | -99 | -99 | -99
|  |  |  | 1 | 2 | 2D | 3 | 3 | 4 | -10 | -7 | -99 | -96 | -99 | -96 | -99 | -99 | -99 | -99 | -99 | -99 | -99 | -99 | -99 | -99 | -99
|  |  |  | 1 | 3 | 2D | 3 | 3 | 4 | -10 | -5 | -99 | -94 | -99 | -94 | -99 | -99 | -99 | -99 | -99 | -99 | -99 | -99 | -99 | -99 | -99
|  |  |  | 1 | 4 | 2D | 3 | 3 | 4 | -10 | -4 | -99 | -93 | -99 | -93 | -99 | -99 | -99 | -99 | -99 | -99 | -99 | -99 | -99 | -99 | -99
2427 |  |  |  | 1 | 1 | 2D | 4 | 4 | 4 | -10 | -10 | 15 | 15 | 17 | 17 | 15 | 17 | -99 | 17 | -99 | -99 | -99 | -99 | -99 | -99 | -99
|  |  |  | 1 | 2 | 2D | 4 | 4 | 4 | -10 | -7 | -99 | -96 | -99 | -96 | -99 | -99 | -99 | -99 | -99 | -99 | -99 | -99 | -99 | -99 | -99
|  |  |  | 1 | 3 | 2D | 4 | 4 | 4 | -10 | -5 | -99 | -94 | -99 | -94 | -99 | -99 | -99 | -99 | -99 | -99 | -99 | -99 | -99 | -99 | -99
|  |  |  | 1 | 4 | 2D | 4 | 4 | 4 | -10 | -4 | -99 | -93 | -99 | -93 | -99 | -99 | -99 | -99 | -99 | -99 | -99 | -99 | -99 | -99 | -99
2432 |  |  |  | 1 | 1 | 2D | 5 | 5 | 4 | -10 | -10 | 15 | 15 | 17 | 17 | 15 | 17 | -99 | 17 | -99 | -99 | -99 | -99 | -99 | -99 | -99
|  |  |  | 1 | 2 | 2D | 5 | 5 | 4 | -10 | -7 | -99 | -96 | -99 | -96 | -99 | -99 | -99 | -99 | -99 | -99 | -99 | -99 | -99 | -99 | -99
|  |  |  | 1 | 3 | 2D | 5 | 5 | 4 | -10 | -5 | -99 | -94 | -99 | -94 | -99 | -99 | -99 | -99 | -99 | -99 | -99 | -99 | -99 | -99 | -99
|  |  |  | 1 | 4 | 2D | 5 | 5 | 4 | -10 | -4 | -99 | -93 | -99 | -93 | -99 | -99 | -99 | -99 | -99 | -99 | -99 | -99 | -99 | -99 | -99
2437 |  |  |  | 1 | 1 | 2D | 6 | 6 | 4 | -10 | -10 | 15 | 15 | 17 | 17 | 15 | 17 | -99 | 17 | -99 | -99 | -99 | -99 | -99 | -99 | -99
|  |  |  | 1 | 2 | 2D | 6 | 6 | 4 | -10 | -7 | -99 | -96 | -99 | -96 | -99 | -99 | -99 | -99 | -99 | -99 | -99 | -99 | -99 | -99 | -99
|  |  |  | 1 | 3 | 2D | 6 | 6 | 4 | -10 | -5 | -99 | -94 | -99 | -94 | -99 | -99 | -99 | -99 | -99 | -99 | -99 | -99 | -99 | -99 | -99
|  |  |  | 1 | 4 | 2D | 6 | 6 | 4 | -10 | -4 | -99 | -93 | -99 | -93 | -99 | -99 | -99 | -99 | -99 | -99 | -99 | -99 | -99 | -99 | -99
2442 |  |  |  | 1 | 1 | 2D | 7 | 7 | 4 | -10 | -10 | 14 | 14 | 17 | 17 | 14 | 17 | -99 | 17 | -99 | -99 | -99 | -99 | -99 | -99 | -99
|  |  |  | 1 | 2 | 2D | 7 | 7 | 4 | -10 | -7 | -99 | -96 | -99 | -96 | -99 | -99 | -99 | -99 | -99 | -99 | -99 | -99 | -99 | -99 | -99
|  |  |  | 1 | 3 | 2D | 7 | 7 | 4 | -10 | -5 | -99 | -94 | -99 | -94 | -99 | -99 | -99 | -99 | -99 | -99 | -99 | -99 | -99 | -99 | -99
|  |  |  | 1 | 4 | 2D | 7 | 7 | 4 | -10 | -4 | -99 | -93 | -99 | -93 | -99 | -99 | -99 | -99 | -99 | -99 | -99 | -99 | -99 | -99 | -99
2447 |  |  |  | 1 | 1 | 2D | 8 | 8 | 4 | -10 | -10 | 15 | 15 | 17 | 17 | 15 | 17 | -99 | 17 | -99 | -99 | -99 | -99 | -99 | -99 | -99
|  |  |  | 1 | 2 | 2D | 8 | 8 | 4 | -10 | -7 | -99 | -96 | -99 | -96 | -99 | -99 | -99 | -99 | -99 | -99 | -99 | -99 | -99 | -99 | -99
|  |  |  | 1 | 3 | 2D | 8 | 8 | 4 | -10 | -5 | -99 | -94 | -99 | -94 | -99 | -99 | -99 | -99 | -99 | -99 | -99 | -99 | -99 | -99 | -99
|  |  |  | 1 | 4 | 2D | 8 | 8 | 4 | -10 | -4 | -99 | -93 | -99 | -93 | -99 | -99 | -99 | -99 | -99 | -99 | -99 | -99 | -99 | -99 | -99
2452 |  |  |  | 1 | 1 | 2D | 9 | 9 | 4 | -10 | -10 | 15 | 15 | 17 | 17 | 15 | 17 | -99 | 17 | -99 | -99 | -99 | -99 | -99 | -99 | -99
|  |  |  | 1 | 2 | 2D | 9 | 9 | 4 | -10 | -7 | -99 | -96 | -99 | -96 | -99 | -99 | -99 | -99 | -99 | -99 | -99 | -99 | -99 | -99 | -99
|  |  |  | 1 | 3 | 2D | 9 | 9 | 4 | -10 | -5 | -99 | -94 | -99 | -94 | -99 | -99 | -99 | -99 | -99 | -99 | -99 | -99 | -99 | -99 | -99
|  |  |  | 1 | 4 | 2D | 9 | 9 | 4 | -10 | -4 | -99 | -93 | -99 | -93 | -99 | -99 | -99 | -99 | -99 | -99 | -99 | -99 | -99 | -99 | -99
2457 |  |  |  | 1 | 1 | 2D | 10 | 10 | 4 | -10 | -10 | 15 | 15 | 17 | 17 | 15 | 17 | -99 | 17 | -99 | -99 | -99 | -99 | -99 | -99 | -99
|  |  |  | 1 | 2 | 2D | 10 | 10 | 4 | -10 | -7 | -99 | -96 | -99 | -96 | -99 | -99 | -99 | -99 | -99 | -99 | -99 | -99 | -99 | -99 | -99
|  |  |  | 1 | 3 | 2D | 10 | 10 | 4 | -10 | -5 | -99 | -94 | -99 | -94 | -99 | -99 | -99 | -99 | -99 | -99 | -99 | -99 | -99 | -99 | -99
|  |  |  | 1 | 4 | 2D | 10 | 10 | 4 | -10 | -4 | -99 | -93 | -99 | -93 | -99 | -99 | -99 | -99 | -99 | -99 | -99 | -99 | -99 | -99 | -99
2462 |  |  |  | 1 | 1 | 2D | 11 | 11 | 4 | -10 | -10 | 15 | 15 | 17 | 17 | 15 | 17 | -99 | 17 | -99 | -99 | -99 | -99 | -99 | -99 | -99
|  |  |  | 1 | 2 | 2D | 11 | 11 | 4 | -10 | -7 | -99 | -96 | -99 | -96 | -99 | -99 | -99 | -99 | -99 | -99 | -99 | -99 | -99 | -99 | -99
|  |  |  | 1 | 3 | 2D | 11 | 11 | 4 | -10 | -5 | -99 | -94 | -99 | -94 | -99 | -99 | -99 | -99 | -99 | -99 | -99 | -99 | -99 | -99 | -99
|  |  |  | 1 | 4 | 2D | 11 | 11 | 4 | -10 | -4 | -99 | -93 | -99 | -93 | -99 | -99 | -99 | -99 | -99 | -99 | -99 | -99 | -99 | -99 | -99
2467 |  |  |  | 1 | 1 | 2D | 12 | 12 | 4 | -10 | -10 | 15 | 15 | 17 | 17 | 15 | 17 | -99 | 17 | -99 | -99 | -99 | -99 | -99 | -99 | -99
|  |  |  | 1 | 2 | 2D | 12 | 12 | 4 | -10 | -7 | -99 | -96 | -99 | -96 | -99 | -99 | -99 | -99 | -99 | -99 | -99 | -99 | -99 | -99 | -99
|  |  |  | 1 | 3 | 2D | 12 | 12 | 4 | -10 | -5 | -99 | -94 | -99 | -94 | -99 | -99 | -99 | -99 | -99 | -99 | -99 | -99 | -99 | -99 | -99
|  |  |  | 1 | 4 | 2D | 12 | 12 | 4 | -10 | -4 | -99 | -93 | -99 | -93 | -99 | -99 | -99 | -99 | -99 | -99 | -99 | -99 | -99 | -99 | -99
2472 |  |  |  | 1 | 1 | 2D | 13 | 13 | 4 | -10 | -10 | 15 | 15 | 17 | 17 | 15 | 17 | -99 | 17 | -99 | -99 | -99 | -99 | -99 | -99 | -99
|  |  |  | 1 | 2 | 2D | 13 | 13 | 4 | -10 | -7 | -99 | -96 | -99 | -96 | -99 | -99 | -99 | -99 | -99 | -99 | -99 | -99 | -99 | -99 | -99
|  |  |  | 1 | 3 | 2D | 13 | 13 | 4 | -10 | -5 | -99 | -94 | -99 | -94 | -99 | -99 | -99 | -99 | -99 | -99 | -99 | -99 | -99 | -99 | -99
|  |  |  | 1 | 4 | 2D | 13 | 13 | 4 | -10 | -4 | -99 | -93 | -99 | -93 | -99 | -99 | -99 | -99 | -99 | -99 | -99 | -99 | -99 | -99 | -99

## 2G AUX -2E
1 | 2 | 3 | 4 | 5 | 6 | 7 | 8 | 9 | 10 | 11 | 12 | 13 | 14 | 15 | 16 | 17 | 18 | 19 | 20 | 21 | 22 | 23 | 24 | 25 | 26 | 27
20 MHz Frequency (MHz) | 40 MHz Frequency (MHz) | 80 MHz Frequency (MHz) | 160 MHz Frequency (MHz) | Allowed Channels Flag (Yes=1, No=0) | Antenna | Reg Domain | 20 MHz Start Ch | 20 MHz Stop Ch | Ant Gain (dB) | Min HW Capability Power per Path | Min HW Capability Total Power | Min Supported Power per Path | Min Supported Total Power | Max Supported Power per Path | Max Supported Total Power | CCK, 1-11 Mb/s | 6 to 54 Mb/s | 6 to 54 Mb/s BF | HT20 MCS0-7 HE20 MCS0-11 1ss EHT20 MCS0-15 1ss | HT20 MCS8-15 HE20 MCS0-11 2ss EHT20 MCS0-15 2ss | HT20 MCS16-23 HE20 MCS0-11 3ss EHT20 MCS0-15 3ss | HE20 MCS0-11 4ss EHT20 MCS0-15 4ss | HT20 MCS0-7 BF HE20 MCS0-11 1ss BF EHT20 MCS0-15 1ss BF | HT20 MCS8-15 BF HE20 MCS0-11 2ss BF EHT20 MCS0-15 2ss BF | HT20 MCS16-23 BF HE20 MCS0-11 3ss BF EHT20 MCS0-15 3ss BF | HE20 MCS0-11 4ss BF EHT20 MCS0-15 4ss BF
2412 |  |  |  | 1 | 1 | 2E | 1 | 1 | 4 | -10 | -10 | 16 | 16 | 18 | 18 | 16 | 17 | -99 | 18 | -99 | -99 | -99 | -99 | -99 | -99 | -99
|  |  |  | 1 | 2 | 2E | 1 | 1 | 4 | -10 | -7 | -99 | -96 | -99 | -96 | -99 | -99 | -99 | -99 | -99 | -99 | -99 | -99 | -99 | -99 | -99
|  |  |  | 1 | 3 | 2E | 1 | 1 | 4 | -10 | -5 | -99 | -94 | -99 | -94 | -99 | -99 | -99 | -99 | -99 | -99 | -99 | -99 | -99 | -99 | -99
|  |  |  | 1 | 4 | 2E | 1 | 1 | 4 | -10 | -4 | -99 | -93 | -99 | -93 | -99 | -99 | -99 | -99 | -99 | -99 | -99 | -99 | -99 | -99 | -99
2417 |  |  |  | 1 | 1 | 2E | 2 | 2 | 4 | -10 | -10 | 16 | 16 | 18 | 18 | 16 | 17 | -99 | 18 | -99 | -99 | -99 | -99 | -99 | -99 | -99
|  |  |  | 1 | 2 | 2E | 2 | 2 | 4 | -10 | -7 | -99 | -96 | -99 | -96 | -99 | -99 | -99 | -99 | -99 | -99 | -99 | -99 | -99 | -99 | -99
|  |  |  | 1 | 3 | 2E | 2 | 2 | 4 | -10 | -5 | -99 | -94 | -99 | -94 | -99 | -99 | -99 | -99 | -99 | -99 | -99 | -99 | -99 | -99 | -99
|  |  |  | 1 | 4 | 2E | 2 | 2 | 4 | -10 | -4 | -99 | -93 | -99 | -93 | -99 | -99 | -99 | -99 | -99 | -99 | -99 | -99 | -99 | -99 | -99
2422 |  |  |  | 1 | 1 | 2E | 3 | 3 | 4 | -10 | -10 | 16 | 16 | 18 | 18 | 16 | 17 | -99 | 18 | -99 | -99 | -99 | -99 | -99 | -99 | -99
|  |  |  | 1 | 2 | 2E | 3 | 3 | 4 | -10 | -7 | -99 | -96 | -99 | -96 | -99 | -99 | -99 | -99 | -99 | -99 | -99 | -99 | -99 | -99 | -99
|  |  |  | 1 | 3 | 2E | 3 | 3 | 4 | -10 | -5 | -99 | -94 | -99 | -94 | -99 | -99 | -99 | -99 | -99 | -99 | -99 | -99 | -99 | -99 | -99
|  |  |  | 1 | 4 | 2E | 3 | 3 | 4 | -10 | -4 | -99 | -93 | -99 | -93 | -99 | -99 | -99 | -99 | -99 | -99 | -99 | -99 | -99 | -99 | -99
2427 |  |  |  | 1 | 1 | 2E | 4 | 4 | 4 | -10 | -10 | 16 | 16 | 18 | 18 | 16 | 17 | -99 | 18 | -99 | -99 | -99 | -99 | -99 | -99 | -99
|  |  |  | 1 | 2 | 2E | 4 | 4 | 4 | -10 | -7 | -99 | -96 | -99 | -96 | -99 | -99 | -99 | -99 | -99 | -99 | -99 | -99 | -99 | -99 | -99
|  |  |  | 1 | 3 | 2E | 4 | 4 | 4 | -10 | -5 | -99 | -94 | -99 | -94 | -99 | -99 | -99 | -99 | -99 | -99 | -99 | -99 | -99 | -99 | -99
|  |  |  | 1 | 4 | 2E | 4 | 4 | 4 | -10 | -4 | -99 | -93 | -99 | -93 | -99 | -99 | -99 | -99 | -99 | -99 | -99 | -99 | -99 | -99 | -99
2432 |  |  |  | 1 | 1 | 2E | 5 | 5 | 4 | -10 | -10 | 16 | 16 | 18 | 18 | 16 | 17 | -99 | 18 | -99 | -99 | -99 | -99 | -99 | -99 | -99
|  |  |  | 1 | 2 | 2E | 5 | 5 | 4 | -10 | -7 | -99 | -96 | -99 | -96 | -99 | -99 | -99 | -99 | -99 | -99 | -99 | -99 | -99 | -99 | -99
|  |  |  | 1 | 3 | 2E | 5 | 5 | 4 | -10 | -5 | -99 | -94 | -99 | -94 | -99 | -99 | -99 | -99 | -99 | -99 | -99 | -99 | -99 | -99 | -99
|  |  |  | 1 | 4 | 2E | 5 | 5 | 4 | -10 | -4 | -99 | -93 | -99 | -93 | -99 | -99 | -99 | -99 | -99 | -99 | -99 | -99 | -99 | -99 | -99
2437 |  |  |  | 1 | 1 | 2E | 6 | 6 | 4 | -10 | -10 | 16 | 16 | 18 | 18 | 16 | 17 | -99 | 18 | -99 | -99 | -99 | -99 | -99 | -99 | -99
|  |  |  | 1 | 2 | 2E | 6 | 6 | 4 | -10 | -7 | -99 | -96 | -99 | -96 | -99 | -99 | -99 | -99 | -99 | -99 | -99 | -99 | -99 | -99 | -99
|  |  |  | 1 | 3 | 2E | 6 | 6 | 4 | -10 | -5 | -99 | -94 | -99 | -94 | -99 | -99 | -99 | -99 | -99 | -99 | -99 | -99 | -99 | -99 | -99
|  |  |  | 1 | 4 | 2E | 6 | 6 | 4 | -10 | -4 | -99 | -93 | -99 | -93 | -99 | -99 | -99 | -99 | -99 | -99 | -99 | -99 | -99 | -99 | -99
2442 |  |  |  | 1 | 1 | 2E | 7 | 7 | 4 | -10 | -10 | 16 | 16 | 18 | 18 | 16 | 17 | -99 | 18 | -99 | -99 | -99 | -99 | -99 | -99 | -99
|  |  |  | 1 | 2 | 2E | 7 | 7 | 4 | -10 | -7 | -99 | -96 | -99 | -96 | -99 | -99 | -99 | -99 | -99 | -99 | -99 | -99 | -99 | -99 | -99
|  |  |  | 1 | 3 | 2E | 7 | 7 | 4 | -10 | -5 | -99 | -94 | -99 | -94 | -99 | -99 | -99 | -99 | -99 | -99 | -99 | -99 | -99 | -99 | -99
|  |  |  | 1 | 4 | 2E | 7 | 7 | 4 | -10 | -4 | -99 | -93 | -99 | -93 | -99 | -99 | -99 | -99 | -99 | -99 | -99 | -99 | -99 | -99 | -99
2447 |  |  |  | 1 | 1 | 2E | 8 | 8 | 4 | -10 | -10 | 16 | 16 | 18 | 18 | 16 | 17 | -99 | 18 | -99 | -99 | -99 | -99 | -99 | -99 | -99
|  |  |  | 1 | 2 | 2E | 8 | 8 | 4 | -10 | -7 | -99 | -96 | -99 | -96 | -99 | -99 | -99 | -99 | -99 | -99 | -99 | -99 | -99 | -99 | -99
|  |  |  | 1 | 3 | 2E | 8 | 8 | 4 | -10 | -5 | -99 | -94 | -99 | -94 | -99 | -99 | -99 | -99 | -99 | -99 | -99 | -99 | -99 | -99 | -99
|  |  |  | 1 | 4 | 2E | 8 | 8 | 4 | -10 | -4 | -99 | -93 | -99 | -93 | -99 | -99 | -99 | -99 | -99 | -99 | -99 | -99 | -99 | -99 | -99
2452 |  |  |  | 1 | 1 | 2E | 9 | 9 | 4 | -10 | -10 | 16 | 16 | 18 | 18 | 16 | 17 | -99 | 18 | -99 | -99 | -99 | -99 | -99 | -99 | -99
|  |  |  | 1 | 2 | 2E | 9 | 9 | 4 | -10 | -7 | -99 | -96 | -99 | -96 | -99 | -99 | -99 | -99 | -99 | -99 | -99 | -99 | -99 | -99 | -99
|  |  |  | 1 | 3 | 2E | 9 | 9 | 4 | -10 | -5 | -99 | -94 | -99 | -94 | -99 | -99 | -99 | -99 | -99 | -99 | -99 | -99 | -99 | -99 | -99
|  |  |  | 1 | 4 | 2E | 9 | 9 | 4 | -10 | -4 | -99 | -93 | -99 | -93 | -99 | -99 | -99 | -99 | -99 | -99 | -99 | -99 | -99 | -99 | -99
2457 |  |  |  | 1 | 1 | 2E | 10 | 10 | 4 | -10 | -10 | 16 | 16 | 18 | 18 | 16 | 17 | -99 | 18 | -99 | -99 | -99 | -99 | -99 | -99 | -99
|  |  |  | 1 | 2 | 2E | 10 | 10 | 4 | -10 | -7 | -99 | -96 | -99 | -96 | -99 | -99 | -99 | -99 | -99 | -99 | -99 | -99 | -99 | -99 | -99
|  |  |  | 1 | 3 | 2E | 10 | 10 | 4 | -10 | -5 | -99 | -94 | -99 | -94 | -99 | -99 | -99 | -99 | -99 | -99 | -99 | -99 | -99 | -99 | -99
|  |  |  | 1 | 4 | 2E | 10 | 10 | 4 | -10 | -4 | -99 | -93 | -99 | -93 | -99 | -99 | -99 | -99 | -99 | -99 | -99 | -99 | -99 | -99 | -99
2462 |  |  |  | 1 | 1 | 2E | 11 | 11 | 4 | -10 | -10 | 16 | 16 | 18 | 18 | 16 | 17 | -99 | 18 | -99 | -99 | -99 | -99 | -99 | -99 | -99
|  |  |  | 1 | 2 | 2E | 11 | 11 | 4 | -10 | -7 | -99 | -96 | -99 | -96 | -99 | -99 | -99 | -99 | -99 | -99 | -99 | -99 | -99 | -99 | -99
|  |  |  | 1 | 3 | 2E | 11 | 11 | 4 | -10 | -5 | -99 | -94 | -99 | -94 | -99 | -99 | -99 | -99 | -99 | -99 | -99 | -99 | -99 | -99 | -99
|  |  |  | 1 | 4 | 2E | 11 | 11 | 4 | -10 | -4 | -99 | -93 | -99 | -93 | -99 | -99 | -99 | -99 | -99 | -99 | -99 | -99 | -99 | -99 | -99
2467 |  |  |  | 1 | 1 | 2E | 12 | 12 | 4 | -10 | -10 | 16 | 16 | 18 | 18 | 16 | 17 | -99 | 18 | -99 | -99 | -99 | -99 | -99 | -99 | -99
|  |  |  | 1 | 2 | 2E | 12 | 12 | 4 | -10 | -7 | -99 | -96 | -99 | -96 | -99 | -99 | -99 | -99 | -99 | -99 | -99 | -99 | -99 | -99 | -99
|  |  |  | 1 | 3 | 2E | 12 | 12 | 4 | -10 | -5 | -99 | -94 | -99 | -94 | -99 | -99 | -99 | -99 | -99 | -99 | -99 | -99 | -99 | -99 | -99
|  |  |  | 1 | 4 | 2E | 12 | 12 | 4 | -10 | -4 | -99 | -93 | -99 | -93 | -99 | -99 | -99 | -99 | -99 | -99 | -99 | -99 | -99 | -99 | -99
2472 |  |  |  | 1 | 1 | 2E | 13 | 13 | 4 | -10 | -10 | 15 | 15 | 18 | 18 | 15 | 16 | -99 | 18 | -99 | -99 | -99 | -99 | -99 | -99 | -99
|  |  |  | 1 | 2 | 2E | 13 | 13 | 4 | -10 | -7 | -99 | -96 | -99 | -96 | -99 | -99 | -99 | -99 | -99 | -99 | -99 | -99 | -99 | -99 | -99
|  |  |  | 1 | 3 | 2E | 13 | 13 | 4 | -10 | -5 | -99 | -94 | -99 | -94 | -99 | -99 | -99 | -99 | -99 | -99 | -99 | -99 | -99 | -99 | -99
|  |  |  | 1 | 4 | 2E | 13 | 13 | 4 | -10 | -4 | -99 | -93 | -99 | -93 | -99 | -99 | -99 | -99 | -99 | -99 | -99 | -99 | -99 | -99 | -99

## 2.4GHz P
1 | 2 | 3 | 4 | 5 | 6 | 7 | 8 | 9 | 10 | 11 | 12 | 13 | 14 | 15 | 16 | 17 | 18 | 19 | 20 | 21 | 22 | 23 | 24 | 25 | 26 | 27
20 MHz Frequency (MHz) | 40 MHz Frequency (MHz) | 80 MHz Frequency (MHz) | 160 MHz Frequency (MHz) | Allowed Channels Flag (Yes=1, No=0) | Antenna | Reg Domain | 20 MHz Start Ch | 20 MHz Stop Ch | Ant Gain (dB) | Min HW Capability Power per Path | Min HW Capability Total Power | Min Supported Power per Path | Min Supported Total Power | Max Supported Power per Path | Max Supported Total Power | CCK, 1-11 Mb/s | 6 to 54 Mb/s | 6 to 54 Mb/s BF | HT20 MCS0-7 HE20 MCS0-11 1ss EHT20 MCS0-15 1ss | HT20 MCS8-15 HE20 MCS0-11 2ss EHT20 MCS0-15 2ss | HT20 MCS16-23 HE20 MCS0-11 3ss EHT20 MCS0-15 3ss | HE20 MCS0-11 4ss EHT20 MCS0-15 4ss | HT20 MCS0-7 BF HE20 MCS0-11 1ss BF EHT20 MCS0-15 1ss BF | HT20 MCS8-15 BF HE20 MCS0-11 2ss BF EHT20 MCS0-15 2ss BF | HT20 MCS16-23 BF HE20 MCS0-11 3ss BF EHT20 MCS0-15 3ss BF | HE20 MCS0-11 4ss BF EHT20 MCS0-15 4ss BF
2412 |  |  |  | 1 | 1 | 2A | 1 | 1 | 4 | -10 | -10 | 17 | 17 | 17 | 17 | 17 | 17 | -99 | 17 | -99 | -99 | -99 | -99 | -99 | -99 | -99
|  |  |  | 1 | 2 | 2A | 1 | 1 | 4 | -10 | -7 | 17 | 20 | 17 | 20 | 17 | 17 | 17 | 17 | 17 | -99 | -99 | 17 | 17 | -99 | -99
|  |  |  | 1 | 3 | 2A | 1 | 1 | 4 | -10 | -5 | -99 | -94 | -99 | -94 | -99 | -99 | -99 | -99 | -99 | -99 | -99 | -99 | -99 | -99 | -99
|  |  |  | 1 | 4 | 2A | 1 | 1 | 4 | -10 | -4 | -99 | -93 | -99 | -93 | -99 | -99 | -99 | -99 | -99 | -99 | -99 | -99 | -99 | -99 | -99
2417 |  |  |  | 1 | 1 | 2A | 2 | 2 | 4 | -10 | -10 | 17 | 17 | 17 | 17 | 17 | 17 | -99 | 17 | -99 | -99 | -99 | -99 | -99 | -99 | -99
|  |  |  | 1 | 2 | 2A | 2 | 2 | 4 | -10 | -7 | 17 | 20 | 17 | 20 | 17 | 17 | 17 | 17 | 17 | -99 | -99 | 17 | 17 | -99 | -99
|  |  |  | 1 | 3 | 2A | 2 | 2 | 4 | -10 | -5 | -99 | -94 | -99 | -94 | -99 | -99 | -99 | -99 | -99 | -99 | -99 | -99 | -99 | -99 | -99
|  |  |  | 1 | 4 | 2A | 2 | 2 | 4 | -10 | -4 | -99 | -93 | -99 | -93 | -99 | -99 | -99 | -99 | -99 | -99 | -99 | -99 | -99 | -99 | -99
2422 |  |  |  | 1 | 1 | 2A | 3 | 3 | 4 | -10 | -10 | 17 | 17 | 17 | 17 | 17 | 17 | -99 | 17 | -99 | -99 | -99 | -99 | -99 | -99 | -99
|  |  |  | 1 | 2 | 2A | 3 | 3 | 4 | -10 | -7 | 17 | 20 | 17 | 20 | 17 | 17 | 17 | 17 | 17 | -99 | -99 | 17 | 17 | -99 | -99
|  |  |  | 1 | 3 | 2A | 3 | 3 | 4 | -10 | -5 | -99 | -94 | -99 | -94 | -99 | -99 | -99 | -99 | -99 | -99 | -99 | -99 | -99 | -99 | -99
|  |  |  | 1 | 4 | 2A | 3 | 3 | 4 | -10 | -4 | -99 | -93 | -99 | -93 | -99 | -99 | -99 | -99 | -99 | -99 | -99 | -99 | -99 | -99 | -99
2427 |  |  |  | 1 | 1 | 2A | 4 | 4 | 4 | -10 | -10 | 17 | 17 | 17 | 17 | 17 | 17 | -99 | 17 | -99 | -99 | -99 | -99 | -99 | -99 | -99
|  |  |  | 1 | 2 | 2A | 4 | 4 | 4 | -10 | -7 | 17 | 20 | 17 | 20 | 17 | 17 | 17 | 17 | 17 | -99 | -99 | 17 | 17 | -99 | -99
|  |  |  | 1 | 3 | 2A | 4 | 4 | 4 | -10 | -5 | -99 | -94 | -99 | -94 | -99 | -99 | -99 | -99 | -99 | -99 | -99 | -99 | -99 | -99 | -99
|  |  |  | 1 | 4 | 2A | 4 | 4 | 4 | -10 | -4 | -99 | -93 | -99 | -93 | -99 | -99 | -99 | -99 | -99 | -99 | -99 | -99 | -99 | -99 | -99
2432 |  |  |  | 1 | 1 | 2A | 5 | 5 | 4 | -10 | -10 | 17 | 17 | 17 | 17 | 17 | 17 | -99 | 17 | -99 | -99 | -99 | -99 | -99 | -99 | -99
|  |  |  | 1 | 2 | 2A | 5 | 5 | 4 | -10 | -7 | 17 | 20 | 17 | 20 | 17 | 17 | 17 | 17 | 17 | -99 | -99 | 17 | 17 | -99 | -99
|  |  |  | 1 | 3 | 2A | 5 | 5 | 4 | -10 | -5 | -99 | -94 | -99 | -94 | -99 | -99 | -99 | -99 | -99 | -99 | -99 | -99 | -99 | -99 | -99
|  |  |  | 1 | 4 | 2A | 5 | 5 | 4 | -10 | -4 | -99 | -93 | -99 | -93 | -99 | -99 | -99 | -99 | -99 | -99 | -99 | -99 | -99 | -99 | -99
2437 |  |  |  | 1 | 1 | 2A | 6 | 6 | 4 | -10 | -10 | 17 | 17 | 17 | 17 | 17 | 17 | -99 | 17 | -99 | -99 | -99 | -99 | -99 | -99 | -99
|  |  |  | 1 | 2 | 2A | 6 | 6 | 4 | -10 | -7 | 17 | 20 | 17 | 20 | 17 | 17 | 17 | 17 | 17 | -99 | -99 | 17 | 17 | -99 | -99
|  |  |  | 1 | 3 | 2A | 6 | 6 | 4 | -10 | -5 | -99 | -94 | -99 | -94 | -99 | -99 | -99 | -99 | -99 | -99 | -99 | -99 | -99 | -99 | -99
|  |  |  | 1 | 4 | 2A | 6 | 6 | 4 | -10 | -4 | -99 | -93 | -99 | -93 | -99 | -99 | -99 | -99 | -99 | -99 | -99 | -99 | -99 | -99 | -99
2442 |  |  |  | 1 | 1 | 2A | 7 | 7 | 4 | -10 | -10 | 17 | 17 | 17 | 17 | 17 | 17 | -99 | 17 | -99 | -99 | -99 | -99 | -99 | -99 | -99
|  |  |  | 1 | 2 | 2A | 7 | 7 | 4 | -10 | -7 | 17 | 20 | 17 | 20 | 17 | 17 | 17 | 17 | 17 | -99 | -99 | 17 | 17 | -99 | -99
|  |  |  | 1 | 3 | 2A | 7 | 7 | 4 | -10 | -5 | -99 | -94 | -99 | -94 | -99 | -99 | -99 | -99 | -99 | -99 | -99 | -99 | -99 | -99 | -99
|  |  |  | 1 | 4 | 2A | 7 | 7 | 4 | -10 | -4 | -99 | -93 | -99 | -93 | -99 | -99 | -99 | -99 | -99 | -99 | -99 | -99 | -99 | -99 | -99
2447 |  |  |  | 1 | 1 | 2A | 8 | 8 | 4 | -10 | -10 | 17 | 17 | 17 | 17 | 17 | 17 | -99 | 17 | -99 | -99 | -99 | -99 | -99 | -99 | -99
|  |  |  | 1 | 2 | 2A | 8 | 8 | 4 | -10 | -7 | 17 | 20 | 17 | 20 | 17 | 17 | 17 | 17 | 17 | -99 | -99 | 17 | 17 | -99 | -99
|  |  |  | 1 | 3 | 2A | 8 | 8 | 4 | -10 | -5 | -99 | -94 | -99 | -94 | -99 | -99 | -99 | -99 | -99 | -99 | -99 | -99 | -99 | -99 | -99
|  |  |  | 1 | 4 | 2A | 8 | 8 | 4 | -10 | -4 | -99 | -93 | -99 | -93 | -99 | -99 | -99 | -99 | -99 | -99 | -99 | -99 | -99 | -99 | -99
2452 |  |  |  | 1 | 1 | 2A | 9 | 9 | 4 | -10 | -10 | 17 | 17 | 17 | 17 | 17 | 17 | -99 | 17 | -99 | -99 | -99 | -99 | -99 | -99 | -99
|  |  |  | 1 | 2 | 2A | 9 | 9 | 4 | -10 | -7 | 17 | 20 | 17 | 20 | 17 | 17 | 17 | 17 | 17 | -99 | -99 | 17 | 17 | -99 | -99
|  |  |  | 1 | 3 | 2A | 9 | 9 | 4 | -10 | -5 | -99 | -94 | -99 | -94 | -99 | -99 | -99 | -99 | -99 | -99 | -99 | -99 | -99 | -99 | -99
|  |  |  | 1 | 4 | 2A | 9 | 9 | 4 | -10 | -4 | -99 | -93 | -99 | -93 | -99 | -99 | -99 | -99 | -99 | -99 | -99 | -99 | -99 | -99 | -99
2457 |  |  |  | 1 | 1 | 2A | 10 | 10 | 4 | -10 | -10 | 17 | 17 | 17 | 17 | 17 | 17 | -99 | 17 | -99 | -99 | -99 | -99 | -99 | -99 | -99
|  |  |  | 1 | 2 | 2A | 10 | 10 | 4 | -10 | -7 | 17 | 20 | 17 | 20 | 17 | 17 | 17 | 17 | 17 | -99 | -99 | 17 | 17 | -99 | -99
|  |  |  | 1 | 3 | 2A | 10 | 10 | 4 | -10 | -5 | -99 | -94 | -99 | -94 | -99 | -99 | -99 | -99 | -99 | -99 | -99 | -99 | -99 | -99 | -99
|  |  |  | 1 | 4 | 2A | 10 | 10 | 4 | -10 | -4 | -99 | -93 | -99 | -93 | -99 | -99 | -99 | -99 | -99 | -99 | -99 | -99 | -99 | -99 | -99
2462 |  |  |  | 1 | 1 | 2A | 11 | 11 | 4 | -10 | -10 | 17 | 17 | 17 | 17 | 17 | 17 | -99 | 17 | -99 | -99 | -99 | -99 | -99 | -99 | -99
|  |  |  | 1 | 2 | 2A | 11 | 11 | 4 | -10 | -7 | 16 | 19 | 17 | 20 | 17 | 17 | 17 | 16 | 16 | -99 | -99 | 16 | 16 | -99 | -99
|  |  |  | 1 | 3 | 2A | 11 | 11 | 4 | -10 | -5 | -99 | -94 | -99 | -94 | -99 | -99 | -99 | -99 | -99 | -99 | -99 | -99 | -99 | -99 | -99
|  |  |  | 1 | 4 | 2A | 11 | 11 | 4 | -10 | -4 | -99 | -93 | -99 | -93 | -99 | -99 | -99 | -99 | -99 | -99 | -99 | -99 | -99 | -99 | -99
2467 |  |  |  | 0 | 1 | 2A | 12 | 12 | 4 | -10 | -10 | -99 | -99 | -99 | -99 | -99 | -99 | -99 | -99 | -99 | -99 | -99 | -99 | -99 | -99 | -99
|  |  |  | 0 | 2 | 2A | 12 | 12 | 4 | -10 | -7 | -99 | -96 | -99 | -96 | -99 | -99 | -99 | -99 | -99 | -99 | -99 | -99 | -99 | -99 | -99
|  |  |  | 0 | 3 | 2A | 12 | 12 | 4 | -10 | -5 | -99 | -94 | -99 | -94 | -99 | -99 | -99 | -99 | -99 | -99 | -99 | -99 | -99 | -99 | -99
|  |  |  | 0 | 4 | 2A | 12 | 12 | 4 | -10 | -4 | -99 | -93 | -99 | -93 | -99 | -99 | -99 | -99 | -99 | -99 | -99 | -99 | -99 | -99 | -99
2472 |  |  |  | 0 | 1 | 2A | 13 | 13 | 4 | -10 | -10 | -99 | -99 | -99 | -99 | -99 | -99 | -99 | -99 | -99 | -99 | -99 | -99 | -99 | -99 | -99
|  |  |  | 0 | 2 | 2A | 13 | 13 | 4 | -10 | -7 | -99 | -96 | -99 | -96 | -99 | -99 | -99 | -99 | -99 | -99 | -99 | -99 | -99 | -99 | -99
|  |  |  | 0 | 3 | 2A | 13 | 13 | 4 | -10 | -5 | -99 | -94 | -99 | -94 | -99 | -99 | -99 | -99 | -99 | -99 | -99 | -99 | -99 | -99 | -99
|  |  |  | 0 | 4 | 2A | 13 | 13 | 4 | -10 | -4 | -99 | -93 | -99 | -93 | -99 | -99 | -99 | -99 | -99 | -99 | -99 | -99 | -99 | -99 | -99
2412 |  |  |  | 1 | 1 | 2B | 1 | 1 | 4 | -10 | -10 | 10 | 10 | 17 | 17 | 17 | 10 | -99 | 11 | -99 | -99 | -99 | -99 | -99 | -99 | -99
|  |  |  | 1 | 2 | 2B | 1 | 1 | 4 | -10 | -7 | 5 | 8 | 17 | 20 | 17 | 6 | 6 | 5 | 5 | -99 | -99 | 5 | 5 | -99 | -99
|  |  |  | 1 | 3 | 2B | 1 | 1 | 4 | -10 | -5 | -99 | -94 | -99 | -94 | -99 | -99 | -99 | -99 | -99 | -99 | -99 | -99 | -99 | -99 | -99
|  |  |  | 1 | 4 | 2B | 1 | 1 | 4 | -10 | -4 | -99 | -93 | -99 | -93 | -99 | -99 | -99 | -99 | -99 | -99 | -99 | -99 | -99 | -99 | -99
2417 |  |  |  | 1 | 1 | 2B | 2 | 2 | 4 | -10 | -10 | 13 | 13 | 17 | 17 | 17 | 13 | -99 | 14 | -99 | -99 | -99 | -99 | -99 | -99 | -99
|  |  |  | 1 | 2 | 2B | 2 | 2 | 4 | -10 | -7 | 8 | 11 | 17 | 20 | 17 | 9 | 9 | 8 | 8 | -99 | -99 | 8 | 8 | -99 | -99
|  |  |  | 1 | 3 | 2B | 2 | 2 | 4 | -10 | -5 | -99 | -94 | -99 | -94 | -99 | -99 | -99 | -99 | -99 | -99 | -99 | -99 | -99 | -99 | -99
|  |  |  | 1 | 4 | 2B | 2 | 2 | 4 | -10 | -4 | -99 | -93 | -99 | -93 | -99 | -99 | -99 | -99 | -99 | -99 | -99 | -99 | -99 | -99 | -99
2422 |  |  |  | 1 | 1 | 2B | 3 | 3 | 4 | -10 | -10 | 16 | 16 | 17 | 17 | 17 | 16 | -99 | 17 | -99 | -99 | -99 | -99 | -99 | -99 | -99
|  |  |  | 1 | 2 | 2B | 3 | 3 | 4 | -10 | -7 | 11 | 14 | 17 | 20 | 17 | 12 | 12 | 11 | 11 | -99 | -99 | 11 | 11 | -99 | -99
|  |  |  | 1 | 3 | 2B | 3 | 3 | 4 | -10 | -5 | -99 | -94 | -99 | -94 | -99 | -99 | -99 | -99 | -99 | -99 | -99 | -99 | -99 | -99 | -99
|  |  |  | 1 | 4 | 2B | 3 | 3 | 4 | -10 | -4 | -99 | -93 | -99 | -93 | -99 | -99 | -99 | -99 | -99 | -99 | -99 | -99 | -99 | -99 | -99
2427 |  |  |  | 1 | 1 | 2B | 4 | 4 | 4 | -10 | -10 | 17 | 17 | 17 | 17 | 17 | 17 | -99 | 17 | -99 | -99 | -99 | -99 | -99 | -99 | -99
|  |  |  | 1 | 2 | 2B | 4 | 4 | 4 | -10 | -7 | 14 | 17 | 17 | 20 | 17 | 15 | 15 | 14 | 14 | -99 | -99 | 14 | 14 | -99 | -99
|  |  |  | 1 | 3 | 2B | 4 | 4 | 4 | -10 | -5 | -99 | -94 | -99 | -94 | -99 | -99 | -99 | -99 | -99 | -99 | -99 | -99 | -99 | -99 | -99
|  |  |  | 1 | 4 | 2B | 4 | 4 | 4 | -10 | -4 | -99 | -93 | -99 | -93 | -99 | -99 | -99 | -99 | -99 | -99 | -99 | -99 | -99 | -99 | -99
2432 |  |  |  | 1 | 1 | 2B | 5 | 5 | 4 | -10 | -10 | 17 | 17 | 17 | 17 | 17 | 17 | -99 | 17 | -99 | -99 | -99 | -99 | -99 | -99 | -99
|  |  |  | 1 | 2 | 2B | 5 | 5 | 4 | -10 | -7 | 17 | 20 | 17 | 20 | 17 | 17 | 17 | 17 | 17 | -99 | -99 | 17 | 17 | -99 | -99
|  |  |  | 1 | 3 | 2B | 5 | 5 | 4 | -10 | -5 | -99 | -94 | -99 | -94 | -99 | -99 | -99 | -99 | -99 | -99 | -99 | -99 | -99 | -99 | -99
|  |  |  | 1 | 4 | 2B | 5 | 5 | 4 | -10 | -4 | -99 | -93 | -99 | -93 | -99 | -99 | -99 | -99 | -99 | -99 | -99 | -99 | -99 | -99 | -99
2437 |  |  |  | 1 | 1 | 2B | 6 | 6 | 4 | -10 | -10 | 17 | 17 | 17 | 17 | 17 | 17 | -99 | 17 | -99 | -99 | -99 | -99 | -99 | -99 | -99
|  |  |  | 1 | 2 | 2B | 6 | 6 | 4 | -10 | -7 | 17 | 20 | 17 | 20 | 17 | 17 | 17 | 17 | 17 | -99 | -99 | 17 | 17 | -99 | -99
|  |  |  | 1 | 3 | 2B | 6 | 6 | 4 | -10 | -5 | -99 | -94 | -99 | -94 | -99 | -99 | -99 | -99 | -99 | -99 | -99 | -99 | -99 | -99 | -99
|  |  |  | 1 | 4 | 2B | 6 | 6 | 4 | -10 | -4 | -99 | -93 | -99 | -93 | -99 | -99 | -99 | -99 | -99 | -99 | -99 | -99 | -99 | -99 | -99
2442 |  |  |  | 1 | 1 | 2B | 7 | 7 | 4 | -10 | -10 | 17 | 17 | 17 | 17 | 17 | 17 | -99 | 17 | -99 | -99 | -99 | -99 | -99 | -99 | -99
|  |  |  | 1 | 2 | 2B | 7 | 7 | 4 | -10 | -7 | 17 | 20 | 17 | 20 | 17 | 17 | 17 | 17 | 17 | -99 | -99 | 17 | 17 | -99 | -99
|  |  |  | 1 | 3 | 2B | 7 | 7 | 4 | -10 | -5 | -99 | -94 | -99 | -94 | -99 | -99 | -99 | -99 | -99 | -99 | -99 | -99 | -99 | -99 | -99
|  |  |  | 1 | 4 | 2B | 7 | 7 | 4 | -10 | -4 | -99 | -93 | -99 | -93 | -99 | -99 | -99 | -99 | -99 | -99 | -99 | -99 | -99 | -99 | -99
2447 |  |  |  | 1 | 1 | 2B | 8 | 8 | 4 | -10 | -10 | 17 | 17 | 17 | 17 | 17 | 17 | -99 | 17 | -99 | -99 | -99 | -99 | -99 | -99 | -99
|  |  |  | 1 | 2 | 2B | 8 | 8 | 4 | -10 | -7 | 17 | 20 | 17 | 20 | 17 | 17 | 17 | 17 | 17 | -99 | -99 | 17 | 17 | -99 | -99
|  |  |  | 1 | 3 | 2B | 8 | 8 | 4 | -10 | -5 | -99 | -94 | -99 | -94 | -99 | -99 | -99 | -99 | -99 | -99 | -99 | -99 | -99 | -99 | -99
|  |  |  | 1 | 4 | 2B | 8 | 8 | 4 | -10 | -4 | -99 | -93 | -99 | -93 | -99 | -99 | -99 | -99 | -99 | -99 | -99 | -99 | -99 | -99 | -99
2452 |  |  |  | 1 | 1 | 2B | 9 | 9 | 4 | -10 | -10 | 17 | 17 | 17 | 17 | 17 | 17 | -99 | 17 | -99 | -99 | -99 | -99 | -99 | -99 | -99
|  |  |  | 1 | 2 | 2B | 9 | 9 | 4 | -10 | -7 | 17 | 20 | 17 | 20 | 17 | 17 | 17 | 17 | 17 | -99 | -99 | 17 | 17 | -99 | -99
|  |  |  | 1 | 3 | 2B | 9 | 9 | 4 | -10 | -5 | -99 | -94 | -99 | -94 | -99 | -99 | -99 | -99 | -99 | -99 | -99 | -99 | -99 | -99 | -99
|  |  |  | 1 | 4 | 2B | 9 | 9 | 4 | -10 | -4 | -99 | -93 | -99 | -93 | -99 | -99 | -99 | -99 | -99 | -99 | -99 | -99 | -99 | -99 | -99
2457 |  |  |  | 1 | 1 | 2B | 10 | 10 | 4 | -10 | -10 | 17 | 17 | 17 | 17 | 17 | 17 | -99 | 17 | -99 | -99 | -99 | -99 | -99 | -99 | -99
|  |  |  | 1 | 2 | 2B | 10 | 10 | 4 | -10 | -7 | 14 | 17 | 17 | 20 | 17 | 15 | 15 | 14 | 14 | -99 | -99 | 14 | 14 | -99 | -99
|  |  |  | 1 | 3 | 2B | 10 | 10 | 4 | -10 | -5 | -99 | -94 | -99 | -94 | -99 | -99 | -99 | -99 | -99 | -99 | -99 | -99 | -99 | -99 | -99
|  |  |  | 1 | 4 | 2B | 10 | 10 | 4 | -10 | -4 | -99 | -93 | -99 | -93 | -99 | -99 | -99 | -99 | -99 | -99 | -99 | -99 | -99 | -99 | -99
2462 |  |  |  | 1 | 1 | 2B | 11 | 11 | 4 | -10 | -10 | 16 | 16 | 17 | 17 | 17 | 16 | -99 | 17 | -99 | -99 | -99 | -99 | -99 | -99 | -99
|  |  |  | 1 | 2 | 2B | 11 | 11 | 4 | -10 | -7 | 11 | 14 | 17 | 20 | 17 | 12 | 12 | 11 | 11 | -99 | -99 | 11 | 11 | -99 | -99
|  |  |  | 1 | 3 | 2B | 11 | 11 | 4 | -10 | -5 | -99 | -94 | -99 | -94 | -99 | -99 | -99 | -99 | -99 | -99 | -99 | -99 | -99 | -99 | -99
|  |  |  | 1 | 4 | 2B | 11 | 11 | 4 | -10 | -4 | -99 | -93 | -99 | -93 | -99 | -99 | -99 | -99 | -99 | -99 | -99 | -99 | -99 | -99 | -99
2467 |  |  |  | 1 | 1 | 2B | 12 | 12 | 4 | -10 | -10 | 13 | 13 | 17 | 17 | 17 | 13 | -99 | 14 | -99 | -99 | -99 | -99 | -99 | -99 | -99
|  |  |  | 1 | 2 | 2B | 12 | 12 | 4 | -10 | -7 | 8 | 11 | 17 | 20 | 17 | 9 | 9 | 8 | 8 | -99 | -99 | 8 | 8 | -99 | -99
|  |  |  | 1 | 3 | 2B | 12 | 12 | 4 | -10 | -5 | -99 | -94 | -99 | -94 | -99 | -99 | -99 | -99 | -99 | -99 | -99 | -99 | -99 | -99 | -99
|  |  |  | 1 | 4 | 2B | 12 | 12 | 4 | -10 | -4 | -99 | -93 | -99 | -93 | -99 | -99 | -99 | -99 | -99 | -99 | -99 | -99 | -99 | -99 | -99
2472 |  |  |  | 1 | 1 | 2B | 13 | 13 | 4 | -10 | -10 | 10 | 10 | 17 | 17 | 17 | 10 | -99 | 11 | -99 | -99 | -99 | -99 | -99 | -99 | -99
|  |  |  | 1 | 2 | 2B | 13 | 13 | 4 | -10 | -7 | 5 | 8 | 17 | 20 | 17 | 6 | 6 | 5 | 5 | -99 | -99 | 5 | 5 | -99 | -99
|  |  |  | 1 | 3 | 2B | 13 | 13 | 4 | -10 | -5 | -99 | -94 | -99 | -94 | -99 | -99 | -99 | -99 | -99 | -99 | -99 | -99 | -99 | -99 | -99
|  |  |  | 1 | 4 | 2B | 13 | 13 | 4 | -10 | -4 | -99 | -93 | -99 | -93 | -99 | -99 | -99 | -99 | -99 | -99 | -99 | -99 | -99 | -99 | -99
2412 |  |  |  | 1 | 1 | 2C | 1 | 1 | 4 | -10 | -10 | 12 | 12 | 15 | 15 | 12 | 14 | -99 | 15 | -99 | -99 | -99 | -99 | -99 | -99 | -99
|  |  |  | 1 | 2 | 2C | 1 | 1 | 4 | -10 | -7 | 8 | 11 | 12 | 15 | 9 | 11 | 8 | 12 | 12 | -99 | -99 | 8 | 11 | -99 | -99
|  |  |  | 1 | 3 | 2C | 1 | 1 | 4 | -10 | -5 | -99 | -94 | -99 | -94 | -99 | -99 | -99 | -99 | -99 | -99 | -99 | -99 | -99 | -99 | -99
|  |  |  | 1 | 4 | 2C | 1 | 1 | 4 | -10 | -4 | -99 | -93 | -99 | -93 | -99 | -99 | -99 | -99 | -99 | -99 | -99 | -99 | -99 | -99 | -99
2417 |  |  |  | 1 | 1 | 2C | 2 | 2 | 4 | -10 | -10 | 12 | 12 | 15 | 15 | 12 | 14 | -99 | 15 | -99 | -99 | -99 | -99 | -99 | -99 | -99
|  |  |  | 1 | 2 | 2C | 2 | 2 | 4 | -10 | -7 | 8 | 11 | 12 | 15 | 9 | 11 | 8 | 12 | 12 | -99 | -99 | 8 | 11 | -99 | -99
|  |  |  | 1 | 3 | 2C | 2 | 2 | 4 | -10 | -5 | -99 | -94 | -99 | -94 | -99 | -99 | -99 | -99 | -99 | -99 | -99 | -99 | -99 | -99 | -99
|  |  |  | 1 | 4 | 2C | 2 | 2 | 4 | -10 | -4 | -99 | -93 | -99 | -93 | -99 | -99 | -99 | -99 | -99 | -99 | -99 | -99 | -99 | -99 | -99
2422 |  |  |  | 1 | 1 | 2C | 3 | 3 | 4 | -10 | -10 | 12 | 12 | 15 | 15 | 12 | 14 | -99 | 15 | -99 | -99 | -99 | -99 | -99 | -99 | -99
|  |  |  | 1 | 2 | 2C | 3 | 3 | 4 | -10 | -7 | 8 | 11 | 12 | 15 | 9 | 11 | 8 | 12 | 12 | -99 | -99 | 8 | 11 | -99 | -99
|  |  |  | 1 | 3 | 2C | 3 | 3 | 4 | -10 | -5 | -99 | -94 | -99 | -94 | -99 | -99 | -99 | -99 | -99 | -99 | -99 | -99 | -99 | -99 | -99
|  |  |  | 1 | 4 | 2C | 3 | 3 | 4 | -10 | -4 | -99 | -93 | -99 | -93 | -99 | -99 | -99 | -99 | -99 | -99 | -99 | -99 | -99 | -99 | -99
2427 |  |  |  | 1 | 1 | 2C | 4 | 4 | 4 | -10 | -10 | 12 | 12 | 15 | 15 | 12 | 14 | -99 | 15 | -99 | -99 | -99 | -99 | -99 | -99 | -99
|  |  |  | 1 | 2 | 2C | 4 | 4 | 4 | -10 | -7 | 8 | 11 | 12 | 15 | 9 | 11 | 8 | 12 | 12 | -99 | -99 | 8 | 11 | -99 | -99
|  |  |  | 1 | 3 | 2C | 4 | 4 | 4 | -10 | -5 | -99 | -94 | -99 | -94 | -99 | -99 | -99 | -99 | -99 | -99 | -99 | -99 | -99 | -99 | -99
|  |  |  | 1 | 4 | 2C | 4 | 4 | 4 | -10 | -4 | -99 | -93 | -99 | -93 | -99 | -99 | -99 | -99 | -99 | -99 | -99 | -99 | -99 | -99 | -99
2432 |  |  |  | 1 | 1 | 2C | 5 | 5 | 4 | -10 | -10 | 12 | 12 | 15 | 15 | 12 | 14 | -99 | 15 | -99 | -99 | -99 | -99 | -99 | -99 | -99
|  |  |  | 1 | 2 | 2C | 5 | 5 | 4 | -10 | -7 | 8 | 11 | 12 | 15 | 9 | 11 | 8 | 12 | 12 | -99 | -99 | 8 | 11 | -99 | -99
|  |  |  | 1 | 3 | 2C | 5 | 5 | 4 | -10 | -5 | -99 | -94 | -99 | -94 | -99 | -99 | -99 | -99 | -99 | -99 | -99 | -99 | -99 | -99 | -99
|  |  |  | 1 | 4 | 2C | 5 | 5 | 4 | -10 | -4 | -99 | -93 | -99 | -93 | -99 | -99 | -99 | -99 | -99 | -99 | -99 | -99 | -99 | -99 | -99
2437 |  |  |  | 1 | 1 | 2C | 6 | 6 | 4 | -10 | -10 | 12 | 12 | 15 | 15 | 12 | 14 | -99 | 15 | -99 | -99 | -99 | -99 | -99 | -99 | -99
|  |  |  | 1 | 2 | 2C | 6 | 6 | 4 | -10 | -7 | 8 | 11 | 12 | 15 | 9 | 11 | 8 | 12 | 12 | -99 | -99 | 8 | 11 | -99 | -99
|  |  |  | 1 | 3 | 2C | 6 | 6 | 4 | -10 | -5 | -99 | -94 | -99 | -94 | -99 | -99 | -99 | -99 | -99 | -99 | -99 | -99 | -99 | -99 | -99
|  |  |  | 1 | 4 | 2C | 6 | 6 | 4 | -10 | -4 | -99 | -93 | -99 | -93 | -99 | -99 | -99 | -99 | -99 | -99 | -99 | -99 | -99 | -99 | -99
2442 |  |  |  | 1 | 1 | 2C | 7 | 7 | 4 | -10 | -10 | 12 | 12 | 15 | 15 | 12 | 14 | -99 | 15 | -99 | -99 | -99 | -99 | -99 | -99 | -99
|  |  |  | 1 | 2 | 2C | 7 | 7 | 4 | -10 | -7 | 8 | 11 | 12 | 15 | 9 | 11 | 8 | 12 | 12 | -99 | -99 | 8 | 11 | -99 | -99
|  |  |  | 1 | 3 | 2C | 7 | 7 | 4 | -10 | -5 | -99 | -94 | -99 | -94 | -99 | -99 | -99 | -99 | -99 | -99 | -99 | -99 | -99 | -99 | -99
|  |  |  | 1 | 4 | 2C | 7 | 7 | 4 | -10 | -4 | -99 | -93 | -99 | -93 | -99 | -99 | -99 | -99 | -99 | -99 | -99 | -99 | -99 | -99 | -99
2447 |  |  |  | 1 | 1 | 2C | 8 | 8 | 4 | -10 | -10 | 12 | 12 | 15 | 15 | 12 | 13 | -99 | 15 | -99 | -99 | -99 | -99 | -99 | -99 | -99
|  |  |  | 1 | 2 | 2C | 8 | 8 | 4 | -10 | -7 | 8 | 11 | 12 | 15 | 9 | 11 | 8 | 12 | 12 | -99 | -99 | 8 | 10 | -99 | -99
|  |  |  | 1 | 3 | 2C | 8 | 8 | 4 | -10 | -5 | -99 | -94 | -99 | -94 | -99 | -99 | -99 | -99 | -99 | -99 | -99 | -99 | -99 | -99 | -99
|  |  |  | 1 | 4 | 2C | 8 | 8 | 4 | -10 | -4 | -99 | -93 | -99 | -93 | -99 | -99 | -99 | -99 | -99 | -99 | -99 | -99 | -99 | -99 | -99
2452 |  |  |  | 1 | 1 | 2C | 9 | 9 | 4 | -10 | -10 | 10 | 10 | 12 | 12 | 12 | 10 | -99 | 12 | -99 | -99 | -99 | -99 | -99 | -99 | -99
|  |  |  | 1 | 2 | 2C | 9 | 9 | 4 | -10 | -7 | 7 | 10 | 12 | 15 | 9 | 10 | 7 | 12 | 12 | -99 | -99 | 7 | 7 | -99 | -99
|  |  |  | 1 | 3 | 2C | 9 | 9 | 4 | -10 | -5 | -99 | -94 | -99 | -94 | -99 | -99 | -99 | -99 | -99 | -99 | -99 | -99 | -99 | -99 | -99
|  |  |  | 1 | 4 | 2C | 9 | 9 | 4 | -10 | -4 | -99 | -93 | -99 | -93 | -99 | -99 | -99 | -99 | -99 | -99 | -99 | -99 | -99 | -99 | -99
2457 |  |  |  | 1 | 1 | 2C | 10 | 10 | 4 | -10 | -10 | 7 | 7 | 12 | 12 | 12 | 7 | -99 | 9 | -99 | -99 | -99 | -99 | -99 | -99 | -99
|  |  |  | 1 | 2 | 2C | 10 | 10 | 4 | -10 | -7 | 4 | 7 | 9 | 12 | 9 | 7 | 4 | 9 | 9 | -99 | -99 | 4 | 4 | -99 | -99
|  |  |  | 1 | 3 | 2C | 10 | 10 | 4 | -10 | -5 | -99 | -94 | -99 | -94 | -99 | -99 | -99 | -99 | -99 | -99 | -99 | -99 | -99 | -99 | -99
|  |  |  | 1 | 4 | 2C | 10 | 10 | 4 | -10 | -4 | -99 | -93 | -99 | -93 | -99 | -99 | -99 | -99 | -99 | -99 | -99 | -99 | -99 | -99 | -99
2462 |  |  |  | 1 | 1 | 2C | 11 | 11 | 4 | -10 | -10 | 4 | 4 | 12 | 12 | 12 | 4 | -99 | 6 | -99 | -99 | -99 | -99 | -99 | -99 | -99
|  |  |  | 1 | 2 | 2C | 11 | 11 | 4 | -10 | -7 | 1 | 4 | 9 | 12 | 9 | 4 | 1 | 6 | 6 | -99 | -99 | 1 | 1 | -99 | -99
|  |  |  | 1 | 3 | 2C | 11 | 11 | 4 | -10 | -5 | -99 | -94 | -99 | -94 | -99 | -99 | -99 | -99 | -99 | -99 | -99 | -99 | -99 | -99 | -99
|  |  |  | 1 | 4 | 2C | 11 | 11 | 4 | -10 | -4 | -99 | -93 | -99 | -93 | -99 | -99 | -99 | -99 | -99 | -99 | -99 | -99 | -99 | -99 | -99
2467 |  |  |  | 1 | 1 | 2C | 12 | 12 | 4 | -10 | -10 | 1 | 1 | 12 | 12 | 12 | 1 | -99 | 3 | -99 | -99 | -99 | -99 | -99 | -99 | -99
|  |  |  | 1 | 2 | 2C | 12 | 12 | 4 | -10 | -7 | -2 | 1 | 9 | 12 | 9 | 1 | -2 | 3 | 3 | -99 | -99 | -2 | -2 | -99 | -99
|  |  |  | 1 | 3 | 2C | 12 | 12 | 4 | -10 | -5 | -99 | -94 | -99 | -94 | -99 | -99 | -99 | -99 | -99 | -99 | -99 | -99 | -99 | -99 | -99
|  |  |  | 1 | 4 | 2C | 12 | 12 | 4 | -10 | -4 | -99 | -93 | -99 | -93 | -99 | -99 | -99 | -99 | -99 | -99 | -99 | -99 | -99 | -99 | -99
2472 |  |  |  | 1 | 1 | 2C | 13 | 13 | 4 | -10 | -10 | -2 | -2 | 12 | 12 | 12 | -2 | -99 | 0 | -99 | -99 | -99 | -99 | -99 | -99 | -99
|  |  |  | 1 | 2 | 2C | 13 | 13 | 4 | -10 | -7 | -5 | -2 | 9 | 12 | 9 | -2 | -5 | 0 | 0 | -99 | -99 | -5 | -5 | -99 | -99
|  |  |  | 1 | 3 | 2C | 13 | 13 | 4 | -10 | -5 | -99 | -94 | -99 | -94 | -99 | -99 | -99 | -99 | -99 | -99 | -99 | -99 | -99 | -99 | -99
|  |  |  | 1 | 4 | 2C | 13 | 13 | 4 | -10 | -4 | -99 | -93 | -99 | -93 | -99 | -99 | -99 | -99 | -99 | -99 | -99 | -99 | -99 | -99 | -99
2412 |  |  |  | 1 | 1 | 2D | 1 | 1 | 4 | -10 | -10 | 15 | 15 | 17 | 17 | 15 | 17 | -99 | 17 | -99 | -99 | -99 | -99 | -99 | -99 | -99
|  |  |  | 1 | 2 | 2D | 1 | 1 | 4 | -10 | -7 | 12 | 15 | 15 | 18 | 12 | 14 | 14 | 15 | 15 | -99 | -99 | 15 | 15 | -99 | -99
|  |  |  | 1 | 3 | 2D | 1 | 1 | 4 | -10 | -5 | -99 | -94 | -99 | -94 | -99 | -99 | -99 | -99 | -99 | -99 | -99 | -99 | -99 | -99 | -99
|  |  |  | 1 | 4 | 2D | 1 | 1 | 4 | -10 | -4 | -99 | -93 | -99 | -93 | -99 | -99 | -99 | -99 | -99 | -99 | -99 | -99 | -99 | -99 | -99
2417 |  |  |  | 1 | 1 | 2D | 2 | 2 | 4 | -10 | -10 | 15 | 15 | 17 | 17 | 15 | 17 | -99 | 17 | -99 | -99 | -99 | -99 | -99 | -99 | -99
|  |  |  | 1 | 2 | 2D | 2 | 2 | 4 | -10 | -7 | 12 | 15 | 15 | 18 | 12 | 14 | 14 | 15 | 15 | -99 | -99 | 15 | 15 | -99 | -99
|  |  |  | 1 | 3 | 2D | 2 | 2 | 4 | -10 | -5 | -99 | -94 | -99 | -94 | -99 | -99 | -99 | -99 | -99 | -99 | -99 | -99 | -99 | -99 | -99
|  |  |  | 1 | 4 | 2D | 2 | 2 | 4 | -10 | -4 | -99 | -93 | -99 | -93 | -99 | -99 | -99 | -99 | -99 | -99 | -99 | -99 | -99 | -99 | -99
2422 |  |  |  | 1 | 1 | 2D | 3 | 3 | 4 | -10 | -10 | 15 | 15 | 17 | 17 | 15 | 17 | -99 | 17 | -99 | -99 | -99 | -99 | -99 | -99 | -99
|  |  |  | 1 | 2 | 2D | 3 | 3 | 4 | -10 | -7 | 12 | 15 | 15 | 18 | 12 | 14 | 14 | 15 | 15 | -99 | -99 | 15 | 15 | -99 | -99
|  |  |  | 1 | 3 | 2D | 3 | 3 | 4 | -10 | -5 | -99 | -94 | -99 | -94 | -99 | -99 | -99 | -99 | -99 | -99 | -99 | -99 | -99 | -99 | -99
|  |  |  | 1 | 4 | 2D | 3 | 3 | 4 | -10 | -4 | -99 | -93 | -99 | -93 | -99 | -99 | -99 | -99 | -99 | -99 | -99 | -99 | -99 | -99 | -99
2427 |  |  |  | 1 | 1 | 2D | 4 | 4 | 4 | -10 | -10 | 15 | 15 | 17 | 17 | 15 | 17 | -99 | 17 | -99 | -99 | -99 | -99 | -99 | -99 | -99
|  |  |  | 1 | 2 | 2D | 4 | 4 | 4 | -10 | -7 | 12 | 15 | 15 | 18 | 12 | 14 | 14 | 15 | 15 | -99 | -99 | 15 | 15 | -99 | -99
|  |  |  | 1 | 3 | 2D | 4 | 4 | 4 | -10 | -5 | -99 | -94 | -99 | -94 | -99 | -99 | -99 | -99 | -99 | -99 | -99 | -99 | -99 | -99 | -99
|  |  |  | 1 | 4 | 2D | 4 | 4 | 4 | -10 | -4 | -99 | -93 | -99 | -93 | -99 | -99 | -99 | -99 | -99 | -99 | -99 | -99 | -99 | -99 | -99
2432 |  |  |  | 1 | 1 | 2D | 5 | 5 | 4 | -10 | -10 | 15 | 15 | 17 | 17 | 15 | 17 | -99 | 17 | -99 | -99 | -99 | -99 | -99 | -99 | -99
|  |  |  | 1 | 2 | 2D | 5 | 5 | 4 | -10 | -7 | 12 | 15 | 15 | 18 | 12 | 14 | 14 | 15 | 15 | -99 | -99 | 15 | 15 | -99 | -99
|  |  |  | 1 | 3 | 2D | 5 | 5 | 4 | -10 | -5 | -99 | -94 | -99 | -94 | -99 | -99 | -99 | -99 | -99 | -99 | -99 | -99 | -99 | -99 | -99
|  |  |  | 1 | 4 | 2D | 5 | 5 | 4 | -10 | -4 | -99 | -93 | -99 | -93 | -99 | -99 | -99 | -99 | -99 | -99 | -99 | -99 | -99 | -99 | -99
2437 |  |  |  | 1 | 1 | 2D | 6 | 6 | 4 | -10 | -10 | 15 | 15 | 17 | 17 | 15 | 17 | -99 | 17 | -99 | -99 | -99 | -99 | -99 | -99 | -99
|  |  |  | 1 | 2 | 2D | 6 | 6 | 4 | -10 | -7 | 12 | 15 | 15 | 18 | 12 | 14 | 14 | 15 | 15 | -99 | -99 | 15 | 15 | -99 | -99
|  |  |  | 1 | 3 | 2D | 6 | 6 | 4 | -10 | -5 | -99 | -94 | -99 | -94 | -99 | -99 | -99 | -99 | -99 | -99 | -99 | -99 | -99 | -99 | -99
|  |  |  | 1 | 4 | 2D | 6 | 6 | 4 | -10 | -4 | -99 | -93 | -99 | -93 | -99 | -99 | -99 | -99 | -99 | -99 | -99 | -99 | -99 | -99 | -99
2442 |  |  |  | 1 | 1 | 2D | 7 | 7 | 4 | -10 | -10 | 15 | 15 | 17 | 17 | 15 | 17 | -99 | 17 | -99 | -99 | -99 | -99 | -99 | -99 | -99
|  |  |  | 1 | 2 | 2D | 7 | 7 | 4 | -10 | -7 | 12 | 15 | 15 | 18 | 12 | 14 | 14 | 15 | 15 | -99 | -99 | 15 | 15 | -99 | -99
|  |  |  | 1 | 3 | 2D | 7 | 7 | 4 | -10 | -5 | -99 | -94 | -99 | -94 | -99 | -99 | -99 | -99 | -99 | -99 | -99 | -99 | -99 | -99 | -99
|  |  |  | 1 | 4 | 2D | 7 | 7 | 4 | -10 | -4 | -99 | -93 | -99 | -93 | -99 | -99 | -99 | -99 | -99 | -99 | -99 | -99 | -99 | -99 | -99
2447 |  |  |  | 1 | 1 | 2D | 8 | 8 | 4 | -10 | -10 | 15 | 15 | 17 | 17 | 15 | 17 | -99 | 17 | -99 | -99 | -99 | -99 | -99 | -99 | -99
|  |  |  | 1 | 2 | 2D | 8 | 8 | 4 | -10 | -7 | 12 | 15 | 15 | 18 | 12 | 14 | 14 | 15 | 15 | -99 | -99 | 15 | 15 | -99 | -99
|  |  |  | 1 | 3 | 2D | 8 | 8 | 4 | -10 | -5 | -99 | -94 | -99 | -94 | -99 | -99 | -99 | -99 | -99 | -99 | -99 | -99 | -99 | -99 | -99
|  |  |  | 1 | 4 | 2D | 8 | 8 | 4 | -10 | -4 | -99 | -93 | -99 | -93 | -99 | -99 | -99 | -99 | -99 | -99 | -99 | -99 | -99 | -99 | -99
2452 |  |  |  | 1 | 1 | 2D | 9 | 9 | 4 | -10 | -10 | 15 | 15 | 17 | 17 | 15 | 17 | -99 | 17 | -99 | -99 | -99 | -99 | -99 | -99 | -99
|  |  |  | 1 | 2 | 2D | 9 | 9 | 4 | -10 | -7 | 12 | 15 | 15 | 18 | 12 | 14 | 14 | 15 | 15 | -99 | -99 | 15 | 15 | -99 | -99
|  |  |  | 1 | 3 | 2D | 9 | 9 | 4 | -10 | -5 | -99 | -94 | -99 | -94 | -99 | -99 | -99 | -99 | -99 | -99 | -99 | -99 | -99 | -99 | -99
|  |  |  | 1 | 4 | 2D | 9 | 9 | 4 | -10 | -4 | -99 | -93 | -99 | -93 | -99 | -99 | -99 | -99 | -99 | -99 | -99 | -99 | -99 | -99 | -99
2457 |  |  |  | 1 | 1 | 2D | 10 | 10 | 4 | -10 | -10 | 15 | 15 | 17 | 17 | 15 | 17 | -99 | 17 | -99 | -99 | -99 | -99 | -99 | -99 | -99
|  |  |  | 1 | 2 | 2D | 10 | 10 | 4 | -10 | -7 | 12 | 15 | 15 | 18 | 12 | 14 | 14 | 15 | 15 | -99 | -99 | 15 | 15 | -99 | -99
|  |  |  | 1 | 3 | 2D | 10 | 10 | 4 | -10 | -5 | -99 | -94 | -99 | -94 | -99 | -99 | -99 | -99 | -99 | -99 | -99 | -99 | -99 | -99 | -99
|  |  |  | 1 | 4 | 2D | 10 | 10 | 4 | -10 | -4 | -99 | -93 | -99 | -93 | -99 | -99 | -99 | -99 | -99 | -99 | -99 | -99 | -99 | -99 | -99
2462 |  |  |  | 1 | 1 | 2D | 11 | 11 | 4 | -10 | -10 | 15 | 15 | 17 | 17 | 15 | 17 | -99 | 17 | -99 | -99 | -99 | -99 | -99 | -99 | -99
|  |  |  | 1 | 2 | 2D | 11 | 11 | 4 | -10 | -7 | 12 | 15 | 15 | 18 | 12 | 14 | 14 | 15 | 15 | -99 | -99 | 15 | 15 | -99 | -99
|  |  |  | 1 | 3 | 2D | 11 | 11 | 4 | -10 | -5 | -99 | -94 | -99 | -94 | -99 | -99 | -99 | -99 | -99 | -99 | -99 | -99 | -99 | -99 | -99
|  |  |  | 1 | 4 | 2D | 11 | 11 | 4 | -10 | -4 | -99 | -93 | -99 | -93 | -99 | -99 | -99 | -99 | -99 | -99 | -99 | -99 | -99 | -99 | -99
2467 |  |  |  | 1 | 1 | 2D | 12 | 12 | 4 | -10 | -10 | 15 | 15 | 17 | 17 | 15 | 17 | -99 | 17 | -99 | -99 | -99 | -99 | -99 | -99 | -99
|  |  |  | 1 | 2 | 2D | 12 | 12 | 4 | -10 | -7 | 12 | 15 | 15 | 18 | 12 | 14 | 14 | 15 | 15 | -99 | -99 | 15 | 15 | -99 | -99
|  |  |  | 1 | 3 | 2D | 12 | 12 | 4 | -10 | -5 | -99 | -94 | -99 | -94 | -99 | -99 | -99 | -99 | -99 | -99 | -99 | -99 | -99 | -99 | -99
|  |  |  | 1 | 4 | 2D | 12 | 12 | 4 | -10 | -4 | -99 | -93 | -99 | -93 | -99 | -99 | -99 | -99 | -99 | -99 | -99 | -99 | -99 | -99 | -99
2472 |  |  |  | 1 | 1 | 2D | 13 | 13 | 4 | -10 | -10 | 15 | 15 | 17 | 17 | 15 | 17 | -99 | 17 | -99 | -99 | -99 | -99 | -99 | -99 | -99
|  |  |  | 1 | 2 | 2D | 13 | 13 | 4 | -10 | -7 | 12 | 15 | 15 | 18 | 12 | 14 | 14 | 15 | 15 | -99 | -99 | 15 | 15 | -99 | -99
|  |  |  | 1 | 3 | 2D | 13 | 13 | 4 | -10 | -5 | -99 | -94 | -99 | -94 | -99 | -99 | -99 | -99 | -99 | -99 | -99 | -99 | -99 | -99 | -99
|  |  |  | 1 | 4 | 2D | 13 | 13 | 4 | -10 | -4 | -99 | -93 | -99 | -93 | -99 | -99 | -99 | -99 | -99 | -99 | -99 | -99 | -99 | -99 | -99
2412 |  |  |  | 1 | 1 | 2E | 1 | 1 | 4 | -10 | -10 | 16 | 16 | 17 | 17 | 16 | 17 | -99 | 17 | -99 | -99 | -99 | -99 | -99 | -99 | -99
|  |  |  | 1 | 2 | 2E | 1 | 1 | 4 | -10 | -7 | 14 | 17 | 15 | 18 | 14 | 15 | 15 | 14 | 14 | -99 | -99 | 14 | 14 | -99 | -99
|  |  |  | 1 | 3 | 2E | 1 | 1 | 4 | -10 | -5 | -99 | -94 | -99 | -94 | -99 | -99 | -99 | -99 | -99 | -99 | -99 | -99 | -99 | -99 | -99
|  |  |  | 1 | 4 | 2E | 1 | 1 | 4 | -10 | -4 | -99 | -93 | -99 | -93 | -99 | -99 | -99 | -99 | -99 | -99 | -99 | -99 | -99 | -99 | -99
2417 |  |  |  | 1 | 1 | 2E | 2 | 2 | 4 | -10 | -10 | 16 | 16 | 17 | 17 | 16 | 17 | -99 | 17 | -99 | -99 | -99 | -99 | -99 | -99 | -99
|  |  |  | 1 | 2 | 2E | 2 | 2 | 4 | -10 | -7 | 13 | 16 | 16 | 19 | 14 | 16 | 15 | 14 | 14 | -99 | -99 | 13 | 14 | -99 | -99
|  |  |  | 1 | 3 | 2E | 2 | 2 | 4 | -10 | -5 | -99 | -94 | -99 | -94 | -99 | -99 | -99 | -99 | -99 | -99 | -99 | -99 | -99 | -99 | -99
|  |  |  | 1 | 4 | 2E | 2 | 2 | 4 | -10 | -4 | -99 | -93 | -99 | -93 | -99 | -99 | -99 | -99 | -99 | -99 | -99 | -99 | -99 | -99 | -99
2422 |  |  |  | 1 | 1 | 2E | 3 | 3 | 4 | -10 | -10 | 16 | 16 | 17 | 17 | 16 | 17 | -99 | 17 | -99 | -99 | -99 | -99 | -99 | -99 | -99
|  |  |  | 1 | 2 | 2E | 3 | 3 | 4 | -10 | -7 | 13 | 16 | 16 | 19 | 14 | 16 | 15 | 14 | 14 | -99 | -99 | 13 | 14 | -99 | -99
|  |  |  | 1 | 3 | 2E | 3 | 3 | 4 | -10 | -5 | -99 | -94 | -99 | -94 | -99 | -99 | -99 | -99 | -99 | -99 | -99 | -99 | -99 | -99 | -99
|  |  |  | 1 | 4 | 2E | 3 | 3 | 4 | -10 | -4 | -99 | -93 | -99 | -93 | -99 | -99 | -99 | -99 | -99 | -99 | -99 | -99 | -99 | -99 | -99
2427 |  |  |  | 1 | 1 | 2E | 4 | 4 | 4 | -10 | -10 | 16 | 16 | 17 | 17 | 16 | 17 | -99 | 17 | -99 | -99 | -99 | -99 | -99 | -99 | -99
|  |  |  | 1 | 2 | 2E | 4 | 4 | 4 | -10 | -7 | 13 | 16 | 16 | 19 | 14 | 16 | 15 | 14 | 14 | -99 | -99 | 13 | 14 | -99 | -99
|  |  |  | 1 | 3 | 2E | 4 | 4 | 4 | -10 | -5 | -99 | -94 | -99 | -94 | -99 | -99 | -99 | -99 | -99 | -99 | -99 | -99 | -99 | -99 | -99
|  |  |  | 1 | 4 | 2E | 4 | 4 | 4 | -10 | -4 | -99 | -93 | -99 | -93 | -99 | -99 | -99 | -99 | -99 | -99 | -99 | -99 | -99 | -99 | -99
2432 |  |  |  | 1 | 1 | 2E | 5 | 5 | 4 | -10 | -10 | 16 | 16 | 17 | 17 | 16 | 17 | -99 | 17 | -99 | -99 | -99 | -99 | -99 | -99 | -99
|  |  |  | 1 | 2 | 2E | 5 | 5 | 4 | -10 | -7 | 13 | 16 | 16 | 19 | 14 | 16 | 15 | 14 | 14 | -99 | -99 | 13 | 14 | -99 | -99
|  |  |  | 1 | 3 | 2E | 5 | 5 | 4 | -10 | -5 | -99 | -94 | -99 | -94 | -99 | -99 | -99 | -99 | -99 | -99 | -99 | -99 | -99 | -99 | -99
|  |  |  | 1 | 4 | 2E | 5 | 5 | 4 | -10 | -4 | -99 | -93 | -99 | -93 | -99 | -99 | -99 | -99 | -99 | -99 | -99 | -99 | -99 | -99 | -99
2437 |  |  |  | 1 | 1 | 2E | 6 | 6 | 4 | -10 | -10 | 16 | 16 | 17 | 17 | 16 | 17 | -99 | 17 | -99 | -99 | -99 | -99 | -99 | -99 | -99
|  |  |  | 1 | 2 | 2E | 6 | 6 | 4 | -10 | -7 | 13 | 16 | 16 | 19 | 14 | 16 | 15 | 14 | 14 | -99 | -99 | 13 | 14 | -99 | -99
|  |  |  | 1 | 3 | 2E | 6 | 6 | 4 | -10 | -5 | -99 | -94 | -99 | -94 | -99 | -99 | -99 | -99 | -99 | -99 | -99 | -99 | -99 | -99 | -99
|  |  |  | 1 | 4 | 2E | 6 | 6 | 4 | -10 | -4 | -99 | -93 | -99 | -93 | -99 | -99 | -99 | -99 | -99 | -99 | -99 | -99 | -99 | -99 | -99
2442 |  |  |  | 1 | 1 | 2E | 7 | 7 | 4 | -10 | -10 | 16 | 16 | 17 | 17 | 16 | 17 | -99 | 17 | -99 | -99 | -99 | -99 | -99 | -99 | -99
|  |  |  | 1 | 2 | 2E | 7 | 7 | 4 | -10 | -7 | 13 | 16 | 16 | 19 | 14 | 16 | 15 | 14 | 14 | -99 | -99 | 13 | 14 | -99 | -99
|  |  |  | 1 | 3 | 2E | 7 | 7 | 4 | -10 | -5 | -99 | -94 | -99 | -94 | -99 | -99 | -99 | -99 | -99 | -99 | -99 | -99 | -99 | -99 | -99
|  |  |  | 1 | 4 | 2E | 7 | 7 | 4 | -10 | -4 | -99 | -93 | -99 | -93 | -99 | -99 | -99 | -99 | -99 | -99 | -99 | -99 | -99 | -99 | -99
2447 |  |  |  | 1 | 1 | 2E | 8 | 8 | 4 | -10 | -10 | 16 | 16 | 17 | 17 | 16 | 17 | -99 | 17 | -99 | -99 | -99 | -99 | -99 | -99 | -99
|  |  |  | 1 | 2 | 2E | 8 | 8 | 4 | -10 | -7 | 13 | 16 | 16 | 19 | 14 | 16 | 15 | 14 | 14 | -99 | -99 | 13 | 14 | -99 | -99
|  |  |  | 1 | 3 | 2E | 8 | 8 | 4 | -10 | -5 | -99 | -94 | -99 | -94 | -99 | -99 | -99 | -99 | -99 | -99 | -99 | -99 | -99 | -99 | -99
|  |  |  | 1 | 4 | 2E | 8 | 8 | 4 | -10 | -4 | -99 | -93 | -99 | -93 | -99 | -99 | -99 | -99 | -99 | -99 | -99 | -99 | -99 | -99 | -99
2452 |  |  |  | 1 | 1 | 2E | 9 | 9 | 4 | -10 | -10 | 16 | 16 | 17 | 17 | 16 | 17 | -99 | 17 | -99 | -99 | -99 | -99 | -99 | -99 | -99
|  |  |  | 1 | 2 | 2E | 9 | 9 | 4 | -10 | -7 | 13 | 16 | 16 | 19 | 14 | 16 | 15 | 14 | 14 | -99 | -99 | 13 | 14 | -99 | -99
|  |  |  | 1 | 3 | 2E | 9 | 9 | 4 | -10 | -5 | -99 | -94 | -99 | -94 | -99 | -99 | -99 | -99 | -99 | -99 | -99 | -99 | -99 | -99 | -99
|  |  |  | 1 | 4 | 2E | 9 | 9 | 4 | -10 | -4 | -99 | -93 | -99 | -93 | -99 | -99 | -99 | -99 | -99 | -99 | -99 | -99 | -99 | -99 | -99
2457 |  |  |  | 1 | 1 | 2E | 10 | 10 | 4 | -10 | -10 | 16 | 16 | 17 | 17 | 16 | 17 | -99 | 17 | -99 | -99 | -99 | -99 | -99 | -99 | -99
|  |  |  | 1 | 2 | 2E | 10 | 10 | 4 | -10 | -7 | 13 | 16 | 16 | 19 | 14 | 16 | 15 | 14 | 14 | -99 | -99 | 13 | 14 | -99 | -99
|  |  |  | 1 | 3 | 2E | 10 | 10 | 4 | -10 | -5 | -99 | -94 | -99 | -94 | -99 | -99 | -99 | -99 | -99 | -99 | -99 | -99 | -99 | -99 | -99
|  |  |  | 1 | 4 | 2E | 10 | 10 | 4 | -10 | -4 | -99 | -93 | -99 | -93 | -99 | -99 | -99 | -99 | -99 | -99 | -99 | -99 | -99 | -99 | -99
2462 |  |  |  | 1 | 1 | 2E | 11 | 11 | 4 | -10 | -10 | 16 | 16 | 17 | 17 | 16 | 17 | -99 | 17 | -99 | -99 | -99 | -99 | -99 | -99 | -99
|  |  |  | 1 | 2 | 2E | 11 | 11 | 4 | -10 | -7 | 13 | 16 | 16 | 19 | 14 | 16 | 15 | 14 | 14 | -99 | -99 | 13 | 14 | -99 | -99
|  |  |  | 1 | 3 | 2E | 11 | 11 | 4 | -10 | -5 | -99 | -94 | -99 | -94 | -99 | -99 | -99 | -99 | -99 | -99 | -99 | -99 | -99 | -99 | -99
|  |  |  | 1 | 4 | 2E | 11 | 11 | 4 | -10 | -4 | -99 | -93 | -99 | -93 | -99 | -99 | -99 | -99 | -99 | -99 | -99 | -99 | -99 | -99 | -99
2467 |  |  |  | 1 | 1 | 2E | 12 | 12 | 4 | -10 | -10 | 16 | 16 | 17 | 17 | 16 | 17 | -99 | 17 | -99 | -99 | -99 | -99 | -99 | -99 | -99
|  |  |  | 1 | 2 | 2E | 12 | 12 | 4 | -10 | -7 | 13 | 16 | 16 | 19 | 14 | 16 | 15 | 14 | 14 | -99 | -99 | 13 | 14 | -99 | -99
|  |  |  | 1 | 3 | 2E | 12 | 12 | 4 | -10 | -5 | -99 | -94 | -99 | -94 | -99 | -99 | -99 | -99 | -99 | -99 | -99 | -99 | -99 | -99 | -99
|  |  |  | 1 | 4 | 2E | 12 | 12 | 4 | -10 | -4 | -99 | -93 | -99 | -93 | -99 | -99 | -99 | -99 | -99 | -99 | -99 | -99 | -99 | -99 | -99
2472 |  |  |  | 1 | 1 | 2E | 13 | 13 | 4 | -10 | -10 | 17 | 17 | 17 | 17 | 17 | 17 | -99 | 17 | -99 | -99 | -99 | -99 | -99 | -99 | -99
|  |  |  | 1 | 2 | 2E | 13 | 13 | 4 | -10 | -7 | 13 | 16 | 16 | 19 | 14 | 16 | 16 | 13 | 13 | -99 | -99 | 13 | 13 | -99 | -99
|  |  |  | 1 | 3 | 2E | 13 | 13 | 4 | -10 | -5 | -99 | -94 | -99 | -94 | -99 | -99 | -99 | -99 | -99 | -99 | -99 | -99 | -99 | -99 | -99
|  |  |  | 1 | 4 | 2E | 13 | 13 | 4 | -10 | -4 | -99 | -93 | -99 | -93 | -99 | -99 | -99 | -99 | -99 | -99 | -99 | -99 | -99 | -99 | -99

## 2G P -2A
1 | 2 | 3 | 4 | 5 | 6 | 7 | 8 | 9 | 10 | 11 | 12 | 13 | 14 | 15 | 16 | 17 | 18 | 19 | 20 | 21 | 22 | 23 | 24 | 25 | 26 | 27
20 MHz Frequency (MHz) | 40 MHz Frequency (MHz) | 80 MHz Frequency (MHz) | 160 MHz Frequency (MHz) | Allowed Channels Flag (Yes=1, No=0) | Antenna | Reg Domain | 20 MHz Start Ch | 20 MHz Stop Ch | Ant Gain (dB) | Min HW Capability Power per Path | Min HW Capability Total Power | Min Supported Power per Path | Min Supported Total Power | Max Supported Power per Path | Max Supported Total Power | CCK, 1-11 Mb/s | 6 to 54 Mb/s | 6 to 54 Mb/s BF | HT20 MCS0-7 HE20 MCS0-11 1ss EHT20 MCS0-15 1ss | HT20 MCS8-15 HE20 MCS0-11 2ss EHT20 MCS0-15 2ss | HT20 MCS16-23 HE20 MCS0-11 3ss EHT20 MCS0-15 3ss | HE20 MCS0-11 4ss EHT20 MCS0-15 4ss | HT20 MCS0-7 BF HE20 MCS0-11 1ss BF EHT20 MCS0-15 1ss BF | HT20 MCS8-15 BF HE20 MCS0-11 2ss BF EHT20 MCS0-15 2ss BF | HT20 MCS16-23 BF HE20 MCS0-11 3ss BF EHT20 MCS0-15 3ss BF | HE20 MCS0-11 4ss BF EHT20 MCS0-15 4ss BF
2412 |  |  |  | 1 | 1 | 2A | 1 | 1 | 4 | -10 | -10 | 17 | 17 | 17 | 17 | 17 | 17 | -99 | 17 | -99 | -99 | -99 | -99 | -99 | -99 | -99
|  |  |  | 1 | 2 | 2A | 1 | 1 | 4 | -10 | -7 | 17 | 20 | 17 | 20 | 17 | 17 | 17 | 17 | 17 | -99 | -99 | 17 | 17 | -99 | -99
|  |  |  | 1 | 3 | 2A | 1 | 1 | 4 | -10 | -5 | -99 | -94 | -99 | -94 | -99 | -99 | -99 | -99 | -99 | -99 | -99 | -99 | -99 | -99 | -99
|  |  |  | 1 | 4 | 2A | 1 | 1 | 4 | -10 | -4 | -99 | -93 | -99 | -93 | -99 | -99 | -99 | -99 | -99 | -99 | -99 | -99 | -99 | -99 | -99
2417 |  |  |  | 1 | 1 | 2A | 2 | 2 | 4 | -10 | -10 | 17 | 17 | 17 | 17 | 17 | 17 | -99 | 17 | -99 | -99 | -99 | -99 | -99 | -99 | -99
|  |  |  | 1 | 2 | 2A | 2 | 2 | 4 | -10 | -7 | 17 | 20 | 17 | 20 | 17 | 17 | 17 | 17 | 17 | -99 | -99 | 17 | 17 | -99 | -99
|  |  |  | 1 | 3 | 2A | 2 | 2 | 4 | -10 | -5 | -99 | -94 | -99 | -94 | -99 | -99 | -99 | -99 | -99 | -99 | -99 | -99 | -99 | -99 | -99
|  |  |  | 1 | 4 | 2A | 2 | 2 | 4 | -10 | -4 | -99 | -93 | -99 | -93 | -99 | -99 | -99 | -99 | -99 | -99 | -99 | -99 | -99 | -99 | -99
2422 |  |  |  | 1 | 1 | 2A | 3 | 3 | 4 | -10 | -10 | 17 | 17 | 17 | 17 | 17 | 17 | -99 | 17 | -99 | -99 | -99 | -99 | -99 | -99 | -99
|  |  |  | 1 | 2 | 2A | 3 | 3 | 4 | -10 | -7 | 17 | 20 | 17 | 20 | 17 | 17 | 17 | 17 | 17 | -99 | -99 | 17 | 17 | -99 | -99
|  |  |  | 1 | 3 | 2A | 3 | 3 | 4 | -10 | -5 | -99 | -94 | -99 | -94 | -99 | -99 | -99 | -99 | -99 | -99 | -99 | -99 | -99 | -99 | -99
|  |  |  | 1 | 4 | 2A | 3 | 3 | 4 | -10 | -4 | -99 | -93 | -99 | -93 | -99 | -99 | -99 | -99 | -99 | -99 | -99 | -99 | -99 | -99 | -99
2427 |  |  |  | 1 | 1 | 2A | 4 | 4 | 4 | -10 | -10 | 17 | 17 | 17 | 17 | 17 | 17 | -99 | 17 | -99 | -99 | -99 | -99 | -99 | -99 | -99
|  |  |  | 1 | 2 | 2A | 4 | 4 | 4 | -10 | -7 | 17 | 20 | 17 | 20 | 17 | 17 | 17 | 17 | 17 | -99 | -99 | 17 | 17 | -99 | -99
|  |  |  | 1 | 3 | 2A | 4 | 4 | 4 | -10 | -5 | -99 | -94 | -99 | -94 | -99 | -99 | -99 | -99 | -99 | -99 | -99 | -99 | -99 | -99 | -99
|  |  |  | 1 | 4 | 2A | 4 | 4 | 4 | -10 | -4 | -99 | -93 | -99 | -93 | -99 | -99 | -99 | -99 | -99 | -99 | -99 | -99 | -99 | -99 | -99
2432 |  |  |  | 1 | 1 | 2A | 5 | 5 | 4 | -10 | -10 | 17 | 17 | 17 | 17 | 17 | 17 | -99 | 17 | -99 | -99 | -99 | -99 | -99 | -99 | -99
|  |  |  | 1 | 2 | 2A | 5 | 5 | 4 | -10 | -7 | 17 | 20 | 17 | 20 | 17 | 17 | 17 | 17 | 17 | -99 | -99 | 17 | 17 | -99 | -99
|  |  |  | 1 | 3 | 2A | 5 | 5 | 4 | -10 | -5 | -99 | -94 | -99 | -94 | -99 | -99 | -99 | -99 | -99 | -99 | -99 | -99 | -99 | -99 | -99
|  |  |  | 1 | 4 | 2A | 5 | 5 | 4 | -10 | -4 | -99 | -93 | -99 | -93 | -99 | -99 | -99 | -99 | -99 | -99 | -99 | -99 | -99 | -99 | -99
2437 |  |  |  | 1 | 1 | 2A | 6 | 6 | 4 | -10 | -10 | 17 | 17 | 17 | 17 | 17 | 17 | -99 | 17 | -99 | -99 | -99 | -99 | -99 | -99 | -99
|  |  |  | 1 | 2 | 2A | 6 | 6 | 4 | -10 | -7 | 17 | 20 | 17 | 20 | 17 | 17 | 17 | 17 | 17 | -99 | -99 | 17 | 17 | -99 | -99
|  |  |  | 1 | 3 | 2A | 6 | 6 | 4 | -10 | -5 | -99 | -94 | -99 | -94 | -99 | -99 | -99 | -99 | -99 | -99 | -99 | -99 | -99 | -99 | -99
|  |  |  | 1 | 4 | 2A | 6 | 6 | 4 | -10 | -4 | -99 | -93 | -99 | -93 | -99 | -99 | -99 | -99 | -99 | -99 | -99 | -99 | -99 | -99 | -99
2442 |  |  |  | 1 | 1 | 2A | 7 | 7 | 4 | -10 | -10 | 17 | 17 | 17 | 17 | 17 | 17 | -99 | 17 | -99 | -99 | -99 | -99 | -99 | -99 | -99
|  |  |  | 1 | 2 | 2A | 7 | 7 | 4 | -10 | -7 | 17 | 20 | 17 | 20 | 17 | 17 | 17 | 17 | 17 | -99 | -99 | 17 | 17 | -99 | -99
|  |  |  | 1 | 3 | 2A | 7 | 7 | 4 | -10 | -5 | -99 | -94 | -99 | -94 | -99 | -99 | -99 | -99 | -99 | -99 | -99 | -99 | -99 | -99 | -99
|  |  |  | 1 | 4 | 2A | 7 | 7 | 4 | -10 | -4 | -99 | -93 | -99 | -93 | -99 | -99 | -99 | -99 | -99 | -99 | -99 | -99 | -99 | -99 | -99
2447 |  |  |  | 1 | 1 | 2A | 8 | 8 | 4 | -10 | -10 | 17 | 17 | 17 | 17 | 17 | 17 | -99 | 17 | -99 | -99 | -99 | -99 | -99 | -99 | -99
|  |  |  | 1 | 2 | 2A | 8 | 8 | 4 | -10 | -7 | 17 | 20 | 17 | 20 | 17 | 17 | 17 | 17 | 17 | -99 | -99 | 17 | 17 | -99 | -99
|  |  |  | 1 | 3 | 2A | 8 | 8 | 4 | -10 | -5 | -99 | -94 | -99 | -94 | -99 | -99 | -99 | -99 | -99 | -99 | -99 | -99 | -99 | -99 | -99
|  |  |  | 1 | 4 | 2A | 8 | 8 | 4 | -10 | -4 | -99 | -93 | -99 | -93 | -99 | -99 | -99 | -99 | -99 | -99 | -99 | -99 | -99 | -99 | -99
2452 |  |  |  | 1 | 1 | 2A | 9 | 9 | 4 | -10 | -10 | 17 | 17 | 17 | 17 | 17 | 17 | -99 | 17 | -99 | -99 | -99 | -99 | -99 | -99 | -99
|  |  |  | 1 | 2 | 2A | 9 | 9 | 4 | -10 | -7 | 17 | 20 | 17 | 20 | 17 | 17 | 17 | 17 | 17 | -99 | -99 | 17 | 17 | -99 | -99
|  |  |  | 1 | 3 | 2A | 9 | 9 | 4 | -10 | -5 | -99 | -94 | -99 | -94 | -99 | -99 | -99 | -99 | -99 | -99 | -99 | -99 | -99 | -99 | -99
|  |  |  | 1 | 4 | 2A | 9 | 9 | 4 | -10 | -4 | -99 | -93 | -99 | -93 | -99 | -99 | -99 | -99 | -99 | -99 | -99 | -99 | -99 | -99 | -99
2457 |  |  |  | 1 | 1 | 2A | 10 | 10 | 4 | -10 | -10 | 17 | 17 | 17 | 17 | 17 | 17 | -99 | 17 | -99 | -99 | -99 | -99 | -99 | -99 | -99
|  |  |  | 1 | 2 | 2A | 10 | 10 | 4 | -10 | -7 | 17 | 20 | 17 | 20 | 17 | 17 | 17 | 17 | 17 | -99 | -99 | 17 | 17 | -99 | -99
|  |  |  | 1 | 3 | 2A | 10 | 10 | 4 | -10 | -5 | -99 | -94 | -99 | -94 | -99 | -99 | -99 | -99 | -99 | -99 | -99 | -99 | -99 | -99 | -99
|  |  |  | 1 | 4 | 2A | 10 | 10 | 4 | -10 | -4 | -99 | -93 | -99 | -93 | -99 | -99 | -99 | -99 | -99 | -99 | -99 | -99 | -99 | -99 | -99
2462 |  |  |  | 1 | 1 | 2A | 11 | 11 | 4 | -10 | -10 | 17 | 17 | 17 | 17 | 17 | 17 | -99 | 17 | -99 | -99 | -99 | -99 | -99 | -99 | -99
|  |  |  | 1 | 2 | 2A | 11 | 11 | 4 | -10 | -7 | 16 | 19 | 17 | 20 | 17 | 17 | 17 | 16 | 16 | -99 | -99 | 16 | 16 | -99 | -99
|  |  |  | 1 | 3 | 2A | 11 | 11 | 4 | -10 | -5 | -99 | -94 | -99 | -94 | -99 | -99 | -99 | -99 | -99 | -99 | -99 | -99 | -99 | -99 | -99
|  |  |  | 1 | 4 | 2A | 11 | 11 | 4 | -10 | -4 | -99 | -93 | -99 | -93 | -99 | -99 | -99 | -99 | -99 | -99 | -99 | -99 | -99 | -99 | -99
2467 |  |  |  | 0 | 1 | 2A | 12 | 12 | 4 | -10 | -10 | -99 | -99 | -99 | -99 | -99 | -99 | -99 | -99 | -99 | -99 | -99 | -99 | -99 | -99 | -99
|  |  |  | 0 | 2 | 2A | 12 | 12 | 4 | -10 | -7 | -99 | -96 | -99 | -96 | -99 | -99 | -99 | -99 | -99 | -99 | -99 | -99 | -99 | -99 | -99
|  |  |  | 0 | 3 | 2A | 12 | 12 | 4 | -10 | -5 | -99 | -94 | -99 | -94 | -99 | -99 | -99 | -99 | -99 | -99 | -99 | -99 | -99 | -99 | -99
|  |  |  | 0 | 4 | 2A | 12 | 12 | 4 | -10 | -4 | -99 | -93 | -99 | -93 | -99 | -99 | -99 | -99 | -99 | -99 | -99 | -99 | -99 | -99 | -99
2472 |  |  |  | 0 | 1 | 2A | 13 | 13 | 4 | -10 | -10 | -99 | -99 | -99 | -99 | -99 | -99 | -99 | -99 | -99 | -99 | -99 | -99 | -99 | -99 | -99
|  |  |  | 0 | 2 | 2A | 13 | 13 | 4 | -10 | -7 | -99 | -96 | -99 | -96 | -99 | -99 | -99 | -99 | -99 | -99 | -99 | -99 | -99 | -99 | -99
|  |  |  | 0 | 3 | 2A | 13 | 13 | 4 | -10 | -5 | -99 | -94 | -99 | -94 | -99 | -99 | -99 | -99 | -99 | -99 | -99 | -99 | -99 | -99 | -99
|  |  |  | 0 | 4 | 2A | 13 | 13 | 4 | -10 | -4 | -99 | -93 | -99 | -93 | -99 | -99 | -99 | -99 | -99 | -99 | -99 | -99 | -99 | -99 | -99

## 2G P -2B
1 | 2 | 3 | 4 | 5 | 6 | 7 | 8 | 9 | 10 | 11 | 12 | 13 | 14 | 15 | 16 | 17 | 18 | 19 | 20 | 21 | 22 | 23 | 24 | 25 | 26 | 27
20 MHz Frequency (MHz) | 40 MHz Frequency (MHz) | 80 MHz Frequency (MHz) | 160 MHz Frequency (MHz) | Allowed Channels Flag (Yes=1, No=0) | Antenna | Reg Domain | 20 MHz Start Ch | 20 MHz Stop Ch | Ant Gain (dB) | Min HW Capability Power per Path | Min HW Capability Total Power | Min Supported Power per Path | Min Supported Total Power | Max Supported Power per Path | Max Supported Total Power | CCK, 1-11 Mb/s | 6 to 54 Mb/s | 6 to 54 Mb/s BF | HT20 MCS0-7 HE20 MCS0-11 1ss EHT20 MCS0-15 1ss | HT20 MCS8-15 HE20 MCS0-11 2ss EHT20 MCS0-15 2ss | HT20 MCS16-23 HE20 MCS0-11 3ss EHT20 MCS0-15 3ss | HE20 MCS0-11 4ss EHT20 MCS0-15 4ss | HT20 MCS0-7 BF HE20 MCS0-11 1ss BF EHT20 MCS0-15 1ss BF | HT20 MCS8-15 BF HE20 MCS0-11 2ss BF EHT20 MCS0-15 2ss BF | HT20 MCS16-23 BF HE20 MCS0-11 3ss BF EHT20 MCS0-15 3ss BF | HE20 MCS0-11 4ss BF EHT20 MCS0-15 4ss BF
2412 |  |  |  | 1 | 1 | 2B | 1 | 1 | 4 | -10 | -10 | 10 | 10 | 17 | 17 | 17 | 10 | -99 | 11 | -99 | -99 | -99 | -99 | -99 | -99 | -99
|  |  |  | 1 | 2 | 2B | 1 | 1 | 4 | -10 | -7 | 5 | 8 | 17 | 20 | 17 | 6 | 6 | 5 | 5 | -99 | -99 | 5 | 5 | -99 | -99
|  |  |  | 1 | 3 | 2B | 1 | 1 | 4 | -10 | -5 | -99 | -94 | -99 | -94 | -99 | -99 | -99 | -99 | -99 | -99 | -99 | -99 | -99 | -99 | -99
|  |  |  | 1 | 4 | 2B | 1 | 1 | 4 | -10 | -4 | -99 | -93 | -99 | -93 | -99 | -99 | -99 | -99 | -99 | -99 | -99 | -99 | -99 | -99 | -99
2417 |  |  |  | 1 | 1 | 2B | 2 | 2 | 4 | -10 | -10 | 13 | 13 | 17 | 17 | 17 | 13 | -99 | 14 | -99 | -99 | -99 | -99 | -99 | -99 | -99
|  |  |  | 1 | 2 | 2B | 2 | 2 | 4 | -10 | -7 | 8 | 11 | 17 | 20 | 17 | 9 | 9 | 8 | 8 | -99 | -99 | 8 | 8 | -99 | -99
|  |  |  | 1 | 3 | 2B | 2 | 2 | 4 | -10 | -5 | -99 | -94 | -99 | -94 | -99 | -99 | -99 | -99 | -99 | -99 | -99 | -99 | -99 | -99 | -99
|  |  |  | 1 | 4 | 2B | 2 | 2 | 4 | -10 | -4 | -99 | -93 | -99 | -93 | -99 | -99 | -99 | -99 | -99 | -99 | -99 | -99 | -99 | -99 | -99
2422 |  |  |  | 1 | 1 | 2B | 3 | 3 | 4 | -10 | -10 | 16 | 16 | 17 | 17 | 17 | 16 | -99 | 17 | -99 | -99 | -99 | -99 | -99 | -99 | -99
|  |  |  | 1 | 2 | 2B | 3 | 3 | 4 | -10 | -7 | 11 | 14 | 17 | 20 | 17 | 12 | 12 | 11 | 11 | -99 | -99 | 11 | 11 | -99 | -99
|  |  |  | 1 | 3 | 2B | 3 | 3 | 4 | -10 | -5 | -99 | -94 | -99 | -94 | -99 | -99 | -99 | -99 | -99 | -99 | -99 | -99 | -99 | -99 | -99
|  |  |  | 1 | 4 | 2B | 3 | 3 | 4 | -10 | -4 | -99 | -93 | -99 | -93 | -99 | -99 | -99 | -99 | -99 | -99 | -99 | -99 | -99 | -99 | -99
2427 |  |  |  | 1 | 1 | 2B | 4 | 4 | 4 | -10 | -10 | 17 | 17 | 17 | 17 | 17 | 17 | -99 | 17 | -99 | -99 | -99 | -99 | -99 | -99 | -99
|  |  |  | 1 | 2 | 2B | 4 | 4 | 4 | -10 | -7 | 14 | 17 | 17 | 20 | 17 | 15 | 15 | 14 | 14 | -99 | -99 | 14 | 14 | -99 | -99
|  |  |  | 1 | 3 | 2B | 4 | 4 | 4 | -10 | -5 | -99 | -94 | -99 | -94 | -99 | -99 | -99 | -99 | -99 | -99 | -99 | -99 | -99 | -99 | -99
|  |  |  | 1 | 4 | 2B | 4 | 4 | 4 | -10 | -4 | -99 | -93 | -99 | -93 | -99 | -99 | -99 | -99 | -99 | -99 | -99 | -99 | -99 | -99 | -99
2432 |  |  |  | 1 | 1 | 2B | 5 | 5 | 4 | -10 | -10 | 17 | 17 | 17 | 17 | 17 | 17 | -99 | 17 | -99 | -99 | -99 | -99 | -99 | -99 | -99
|  |  |  | 1 | 2 | 2B | 5 | 5 | 4 | -10 | -7 | 17 | 20 | 17 | 20 | 17 | 17 | 17 | 17 | 17 | -99 | -99 | 17 | 17 | -99 | -99
|  |  |  | 1 | 3 | 2B | 5 | 5 | 4 | -10 | -5 | -99 | -94 | -99 | -94 | -99 | -99 | -99 | -99 | -99 | -99 | -99 | -99 | -99 | -99 | -99
|  |  |  | 1 | 4 | 2B | 5 | 5 | 4 | -10 | -4 | -99 | -93 | -99 | -93 | -99 | -99 | -99 | -99 | -99 | -99 | -99 | -99 | -99 | -99 | -99
2437 |  |  |  | 1 | 1 | 2B | 6 | 6 | 4 | -10 | -10 | 17 | 17 | 17 | 17 | 17 | 17 | -99 | 17 | -99 | -99 | -99 | -99 | -99 | -99 | -99
|  |  |  | 1 | 2 | 2B | 6 | 6 | 4 | -10 | -7 | 17 | 20 | 17 | 20 | 17 | 17 | 17 | 17 | 17 | -99 | -99 | 17 | 17 | -99 | -99
|  |  |  | 1 | 3 | 2B | 6 | 6 | 4 | -10 | -5 | -99 | -94 | -99 | -94 | -99 | -99 | -99 | -99 | -99 | -99 | -99 | -99 | -99 | -99 | -99
|  |  |  | 1 | 4 | 2B | 6 | 6 | 4 | -10 | -4 | -99 | -93 | -99 | -93 | -99 | -99 | -99 | -99 | -99 | -99 | -99 | -99 | -99 | -99 | -99
2442 |  |  |  | 1 | 1 | 2B | 7 | 7 | 4 | -10 | -10 | 17 | 17 | 17 | 17 | 17 | 17 | -99 | 17 | -99 | -99 | -99 | -99 | -99 | -99 | -99
|  |  |  | 1 | 2 | 2B | 7 | 7 | 4 | -10 | -7 | 17 | 20 | 17 | 20 | 17 | 17 | 17 | 17 | 17 | -99 | -99 | 17 | 17 | -99 | -99
|  |  |  | 1 | 3 | 2B | 7 | 7 | 4 | -10 | -5 | -99 | -94 | -99 | -94 | -99 | -99 | -99 | -99 | -99 | -99 | -99 | -99 | -99 | -99 | -99
|  |  |  | 1 | 4 | 2B | 7 | 7 | 4 | -10 | -4 | -99 | -93 | -99 | -93 | -99 | -99 | -99 | -99 | -99 | -99 | -99 | -99 | -99 | -99 | -99
2447 |  |  |  | 1 | 1 | 2B | 8 | 8 | 4 | -10 | -10 | 17 | 17 | 17 | 17 | 17 | 17 | -99 | 17 | -99 | -99 | -99 | -99 | -99 | -99 | -99
|  |  |  | 1 | 2 | 2B | 8 | 8 | 4 | -10 | -7 | 17 | 20 | 17 | 20 | 17 | 17 | 17 | 17 | 17 | -99 | -99 | 17 | 17 | -99 | -99
|  |  |  | 1 | 3 | 2B | 8 | 8 | 4 | -10 | -5 | -99 | -94 | -99 | -94 | -99 | -99 | -99 | -99 | -99 | -99 | -99 | -99 | -99 | -99 | -99
|  |  |  | 1 | 4 | 2B | 8 | 8 | 4 | -10 | -4 | -99 | -93 | -99 | -93 | -99 | -99 | -99 | -99 | -99 | -99 | -99 | -99 | -99 | -99 | -99
2452 |  |  |  | 1 | 1 | 2B | 9 | 9 | 4 | -10 | -10 | 17 | 17 | 17 | 17 | 17 | 17 | -99 | 17 | -99 | -99 | -99 | -99 | -99 | -99 | -99
|  |  |  | 1 | 2 | 2B | 9 | 9 | 4 | -10 | -7 | 17 | 20 | 17 | 20 | 17 | 17 | 17 | 17 | 17 | -99 | -99 | 17 | 17 | -99 | -99
|  |  |  | 1 | 3 | 2B | 9 | 9 | 4 | -10 | -5 | -99 | -94 | -99 | -94 | -99 | -99 | -99 | -99 | -99 | -99 | -99 | -99 | -99 | -99 | -99
|  |  |  | 1 | 4 | 2B | 9 | 9 | 4 | -10 | -4 | -99 | -93 | -99 | -93 | -99 | -99 | -99 | -99 | -99 | -99 | -99 | -99 | -99 | -99 | -99
2457 |  |  |  | 1 | 1 | 2B | 10 | 10 | 4 | -10 | -10 | 17 | 17 | 17 | 17 | 17 | 17 | -99 | 17 | -99 | -99 | -99 | -99 | -99 | -99 | -99
|  |  |  | 1 | 2 | 2B | 10 | 10 | 4 | -10 | -7 | 14 | 17 | 17 | 20 | 17 | 15 | 15 | 14 | 14 | -99 | -99 | 14 | 14 | -99 | -99
|  |  |  | 1 | 3 | 2B | 10 | 10 | 4 | -10 | -5 | -99 | -94 | -99 | -94 | -99 | -99 | -99 | -99 | -99 | -99 | -99 | -99 | -99 | -99 | -99
|  |  |  | 1 | 4 | 2B | 10 | 10 | 4 | -10 | -4 | -99 | -93 | -99 | -93 | -99 | -99 | -99 | -99 | -99 | -99 | -99 | -99 | -99 | -99 | -99
2462 |  |  |  | 1 | 1 | 2B | 11 | 11 | 4 | -10 | -10 | 16 | 16 | 17 | 17 | 17 | 16 | -99 | 17 | -99 | -99 | -99 | -99 | -99 | -99 | -99
|  |  |  | 1 | 2 | 2B | 11 | 11 | 4 | -10 | -7 | 11 | 14 | 17 | 20 | 17 | 12 | 12 | 11 | 11 | -99 | -99 | 11 | 11 | -99 | -99
|  |  |  | 1 | 3 | 2B | 11 | 11 | 4 | -10 | -5 | -99 | -94 | -99 | -94 | -99 | -99 | -99 | -99 | -99 | -99 | -99 | -99 | -99 | -99 | -99
|  |  |  | 1 | 4 | 2B | 11 | 11 | 4 | -10 | -4 | -99 | -93 | -99 | -93 | -99 | -99 | -99 | -99 | -99 | -99 | -99 | -99 | -99 | -99 | -99
2467 |  |  |  | 1 | 1 | 2B | 12 | 12 | 4 | -10 | -10 | 13 | 13 | 17 | 17 | 17 | 13 | -99 | 14 | -99 | -99 | -99 | -99 | -99 | -99 | -99
|  |  |  | 1 | 2 | 2B | 12 | 12 | 4 | -10 | -7 | 8 | 11 | 17 | 20 | 17 | 9 | 9 | 8 | 8 | -99 | -99 | 8 | 8 | -99 | -99
|  |  |  | 1 | 3 | 2B | 12 | 12 | 4 | -10 | -5 | -99 | -94 | -99 | -94 | -99 | -99 | -99 | -99 | -99 | -99 | -99 | -99 | -99 | -99 | -99
|  |  |  | 1 | 4 | 2B | 12 | 12 | 4 | -10 | -4 | -99 | -93 | -99 | -93 | -99 | -99 | -99 | -99 | -99 | -99 | -99 | -99 | -99 | -99 | -99
2472 |  |  |  | 1 | 1 | 2B | 13 | 13 | 4 | -10 | -10 | 10 | 10 | 17 | 17 | 17 | 10 | -99 | 11 | -99 | -99 | -99 | -99 | -99 | -99 | -99
|  |  |  | 1 | 2 | 2B | 13 | 13 | 4 | -10 | -7 | 5 | 8 | 17 | 20 | 17 | 6 | 6 | 5 | 5 | -99 | -99 | 5 | 5 | -99 | -99
|  |  |  | 1 | 3 | 2B | 13 | 13 | 4 | -10 | -5 | -99 | -94 | -99 | -94 | -99 | -99 | -99 | -99 | -99 | -99 | -99 | -99 | -99 | -99 | -99
|  |  |  | 1 | 4 | 2B | 13 | 13 | 4 | -10 | -4 | -99 | -93 | -99 | -93 | -99 | -99 | -99 | -99 | -99 | -99 | -99 | -99 | -99 | -99 | -99

## 2G P -2C
1 | 2 | 3 | 4 | 5 | 6 | 7 | 8 | 9 | 10 | 11 | 12 | 13 | 14 | 15 | 16 | 17 | 18 | 19 | 20 | 21 | 22 | 23 | 24 | 25 | 26 | 27
20 MHz Frequency (MHz) | 40 MHz Frequency (MHz) | 80 MHz Frequency (MHz) | 160 MHz Frequency (MHz) | Allowed Channels Flag (Yes=1, No=0) | Antenna | Reg Domain | 20 MHz Start Ch | 20 MHz Stop Ch | Ant Gain (dB) | Min HW Capability Power per Path | Min HW Capability Total Power | Min Supported Power per Path | Min Supported Total Power | Max Supported Power per Path | Max Supported Total Power | CCK, 1-11 Mb/s | 6 to 54 Mb/s | 6 to 54 Mb/s BF | HT20 MCS0-7 HE20 MCS0-11 1ss EHT20 MCS0-15 1ss | HT20 MCS8-15 HE20 MCS0-11 2ss EHT20 MCS0-15 2ss | HT20 MCS16-23 HE20 MCS0-11 3ss EHT20 MCS0-15 3ss | HE20 MCS0-11 4ss EHT20 MCS0-15 4ss | HT20 MCS0-7 BF HE20 MCS0-11 1ss BF EHT20 MCS0-15 1ss BF | HT20 MCS8-15 BF HE20 MCS0-11 2ss BF EHT20 MCS0-15 2ss BF | HT20 MCS16-23 BF HE20 MCS0-11 3ss BF EHT20 MCS0-15 3ss BF | HE20 MCS0-11 4ss BF EHT20 MCS0-15 4ss BF
2412 |  |  |  | 1 | 1 | 2C | 1 | 1 | 4 | -10 | -10 | 12 | 12 | 15 | 15 | 12 | 14 | -99 | 15 | -99 | -99 | -99 | -99 | -99 | -99 | -99
|  |  |  | 1 | 2 | 2C | 1 | 1 | 4 | -10 | -7 | 8 | 11 | 12 | 15 | 9 | 11 | 8 | 12 | 12 | -99 | -99 | 8 | 11 | -99 | -99
|  |  |  | 1 | 3 | 2C | 1 | 1 | 4 | -10 | -5 | -99 | -94 | -99 | -94 | -99 | -99 | -99 | -99 | -99 | -99 | -99 | -99 | -99 | -99 | -99
|  |  |  | 1 | 4 | 2C | 1 | 1 | 4 | -10 | -4 | -99 | -93 | -99 | -93 | -99 | -99 | -99 | -99 | -99 | -99 | -99 | -99 | -99 | -99 | -99
2417 |  |  |  | 1 | 1 | 2C | 2 | 2 | 4 | -10 | -10 | 12 | 12 | 15 | 15 | 12 | 14 | -99 | 15 | -99 | -99 | -99 | -99 | -99 | -99 | -99
|  |  |  | 1 | 2 | 2C | 2 | 2 | 4 | -10 | -7 | 8 | 11 | 12 | 15 | 9 | 11 | 8 | 12 | 12 | -99 | -99 | 8 | 11 | -99 | -99
|  |  |  | 1 | 3 | 2C | 2 | 2 | 4 | -10 | -5 | -99 | -94 | -99 | -94 | -99 | -99 | -99 | -99 | -99 | -99 | -99 | -99 | -99 | -99 | -99
|  |  |  | 1 | 4 | 2C | 2 | 2 | 4 | -10 | -4 | -99 | -93 | -99 | -93 | -99 | -99 | -99 | -99 | -99 | -99 | -99 | -99 | -99 | -99 | -99
2422 |  |  |  | 1 | 1 | 2C | 3 | 3 | 4 | -10 | -10 | 12 | 12 | 15 | 15 | 12 | 14 | -99 | 15 | -99 | -99 | -99 | -99 | -99 | -99 | -99
|  |  |  | 1 | 2 | 2C | 3 | 3 | 4 | -10 | -7 | 8 | 11 | 12 | 15 | 9 | 11 | 8 | 12 | 12 | -99 | -99 | 8 | 11 | -99 | -99
|  |  |  | 1 | 3 | 2C | 3 | 3 | 4 | -10 | -5 | -99 | -94 | -99 | -94 | -99 | -99 | -99 | -99 | -99 | -99 | -99 | -99 | -99 | -99 | -99
|  |  |  | 1 | 4 | 2C | 3 | 3 | 4 | -10 | -4 | -99 | -93 | -99 | -93 | -99 | -99 | -99 | -99 | -99 | -99 | -99 | -99 | -99 | -99 | -99
2427 |  |  |  | 1 | 1 | 2C | 4 | 4 | 4 | -10 | -10 | 12 | 12 | 15 | 15 | 12 | 14 | -99 | 15 | -99 | -99 | -99 | -99 | -99 | -99 | -99
|  |  |  | 1 | 2 | 2C | 4 | 4 | 4 | -10 | -7 | 8 | 11 | 12 | 15 | 9 | 11 | 8 | 12 | 12 | -99 | -99 | 8 | 11 | -99 | -99
|  |  |  | 1 | 3 | 2C | 4 | 4 | 4 | -10 | -5 | -99 | -94 | -99 | -94 | -99 | -99 | -99 | -99 | -99 | -99 | -99 | -99 | -99 | -99 | -99
|  |  |  | 1 | 4 | 2C | 4 | 4 | 4 | -10 | -4 | -99 | -93 | -99 | -93 | -99 | -99 | -99 | -99 | -99 | -99 | -99 | -99 | -99 | -99 | -99
2432 |  |  |  | 1 | 1 | 2C | 5 | 5 | 4 | -10 | -10 | 12 | 12 | 15 | 15 | 12 | 14 | -99 | 15 | -99 | -99 | -99 | -99 | -99 | -99 | -99
|  |  |  | 1 | 2 | 2C | 5 | 5 | 4 | -10 | -7 | 8 | 11 | 12 | 15 | 9 | 11 | 8 | 12 | 12 | -99 | -99 | 8 | 11 | -99 | -99
|  |  |  | 1 | 3 | 2C | 5 | 5 | 4 | -10 | -5 | -99 | -94 | -99 | -94 | -99 | -99 | -99 | -99 | -99 | -99 | -99 | -99 | -99 | -99 | -99
|  |  |  | 1 | 4 | 2C | 5 | 5 | 4 | -10 | -4 | -99 | -93 | -99 | -93 | -99 | -99 | -99 | -99 | -99 | -99 | -99 | -99 | -99 | -99 | -99
2437 |  |  |  | 1 | 1 | 2C | 6 | 6 | 4 | -10 | -10 | 12 | 12 | 15 | 15 | 12 | 14 | -99 | 15 | -99 | -99 | -99 | -99 | -99 | -99 | -99
|  |  |  | 1 | 2 | 2C | 6 | 6 | 4 | -10 | -7 | 8 | 11 | 12 | 15 | 9 | 11 | 8 | 12 | 12 | -99 | -99 | 8 | 11 | -99 | -99
|  |  |  | 1 | 3 | 2C | 6 | 6 | 4 | -10 | -5 | -99 | -94 | -99 | -94 | -99 | -99 | -99 | -99 | -99 | -99 | -99 | -99 | -99 | -99 | -99
|  |  |  | 1 | 4 | 2C | 6 | 6 | 4 | -10 | -4 | -99 | -93 | -99 | -93 | -99 | -99 | -99 | -99 | -99 | -99 | -99 | -99 | -99 | -99 | -99
2442 |  |  |  | 1 | 1 | 2C | 7 | 7 | 4 | -10 | -10 | 12 | 12 | 15 | 15 | 12 | 14 | -99 | 15 | -99 | -99 | -99 | -99 | -99 | -99 | -99
|  |  |  | 1 | 2 | 2C | 7 | 7 | 4 | -10 | -7 | 8 | 11 | 12 | 15 | 9 | 11 | 8 | 12 | 12 | -99 | -99 | 8 | 11 | -99 | -99
|  |  |  | 1 | 3 | 2C | 7 | 7 | 4 | -10 | -5 | -99 | -94 | -99 | -94 | -99 | -99 | -99 | -99 | -99 | -99 | -99 | -99 | -99 | -99 | -99
|  |  |  | 1 | 4 | 2C | 7 | 7 | 4 | -10 | -4 | -99 | -93 | -99 | -93 | -99 | -99 | -99 | -99 | -99 | -99 | -99 | -99 | -99 | -99 | -99
2447 |  |  |  | 1 | 1 | 2C | 8 | 8 | 4 | -10 | -10 | 12 | 12 | 15 | 15 | 12 | 13 | -99 | 15 | -99 | -99 | -99 | -99 | -99 | -99 | -99
|  |  |  | 1 | 2 | 2C | 8 | 8 | 4 | -10 | -7 | 8 | 11 | 12 | 15 | 9 | 11 | 8 | 12 | 12 | -99 | -99 | 8 | 10 | -99 | -99
|  |  |  | 1 | 3 | 2C | 8 | 8 | 4 | -10 | -5 | -99 | -94 | -99 | -94 | -99 | -99 | -99 | -99 | -99 | -99 | -99 | -99 | -99 | -99 | -99
|  |  |  | 1 | 4 | 2C | 8 | 8 | 4 | -10 | -4 | -99 | -93 | -99 | -93 | -99 | -99 | -99 | -99 | -99 | -99 | -99 | -99 | -99 | -99 | -99
2452 |  |  |  | 1 | 1 | 2C | 9 | 9 | 4 | -10 | -10 | 10 | 10 | 12 | 12 | 12 | 10 | -99 | 12 | -99 | -99 | -99 | -99 | -99 | -99 | -99
|  |  |  | 1 | 2 | 2C | 9 | 9 | 4 | -10 | -7 | 7 | 10 | 12 | 15 | 9 | 10 | 7 | 12 | 12 | -99 | -99 | 7 | 7 | -99 | -99
|  |  |  | 1 | 3 | 2C | 9 | 9 | 4 | -10 | -5 | -99 | -94 | -99 | -94 | -99 | -99 | -99 | -99 | -99 | -99 | -99 | -99 | -99 | -99 | -99
|  |  |  | 1 | 4 | 2C | 9 | 9 | 4 | -10 | -4 | -99 | -93 | -99 | -93 | -99 | -99 | -99 | -99 | -99 | -99 | -99 | -99 | -99 | -99 | -99
2457 |  |  |  | 1 | 1 | 2C | 10 | 10 | 4 | -10 | -10 | 7 | 7 | 12 | 12 | 12 | 7 | -99 | 9 | -99 | -99 | -99 | -99 | -99 | -99 | -99
|  |  |  | 1 | 2 | 2C | 10 | 10 | 4 | -10 | -7 | 4 | 7 | 9 | 12 | 9 | 7 | 4 | 9 | 9 | -99 | -99 | 4 | 4 | -99 | -99
|  |  |  | 1 | 3 | 2C | 10 | 10 | 4 | -10 | -5 | -99 | -94 | -99 | -94 | -99 | -99 | -99 | -99 | -99 | -99 | -99 | -99 | -99 | -99 | -99
|  |  |  | 1 | 4 | 2C | 10 | 10 | 4 | -10 | -4 | -99 | -93 | -99 | -93 | -99 | -99 | -99 | -99 | -99 | -99 | -99 | -99 | -99 | -99 | -99
2462 |  |  |  | 1 | 1 | 2C | 11 | 11 | 4 | -10 | -10 | 4 | 4 | 12 | 12 | 12 | 4 | -99 | 6 | -99 | -99 | -99 | -99 | -99 | -99 | -99
|  |  |  | 1 | 2 | 2C | 11 | 11 | 4 | -10 | -7 | 1 | 4 | 9 | 12 | 9 | 4 | 1 | 6 | 6 | -99 | -99 | 1 | 1 | -99 | -99
|  |  |  | 1 | 3 | 2C | 11 | 11 | 4 | -10 | -5 | -99 | -94 | -99 | -94 | -99 | -99 | -99 | -99 | -99 | -99 | -99 | -99 | -99 | -99 | -99
|  |  |  | 1 | 4 | 2C | 11 | 11 | 4 | -10 | -4 | -99 | -93 | -99 | -93 | -99 | -99 | -99 | -99 | -99 | -99 | -99 | -99 | -99 | -99 | -99
2467 |  |  |  | 1 | 1 | 2C | 12 | 12 | 4 | -10 | -10 | 1 | 1 | 12 | 12 | 12 | 1 | -99 | 3 | -99 | -99 | -99 | -99 | -99 | -99 | -99
|  |  |  | 1 | 2 | 2C | 12 | 12 | 4 | -10 | -7 | -2 | 1 | 9 | 12 | 9 | 1 | -2 | 3 | 3 | -99 | -99 | -2 | -2 | -99 | -99
|  |  |  | 1 | 3 | 2C | 12 | 12 | 4 | -10 | -5 | -99 | -94 | -99 | -94 | -99 | -99 | -99 | -99 | -99 | -99 | -99 | -99 | -99 | -99 | -99
|  |  |  | 1 | 4 | 2C | 12 | 12 | 4 | -10 | -4 | -99 | -93 | -99 | -93 | -99 | -99 | -99 | -99 | -99 | -99 | -99 | -99 | -99 | -99 | -99
2472 |  |  |  | 1 | 1 | 2C | 13 | 13 | 4 | -10 | -10 | -2 | -2 | 12 | 12 | 12 | -2 | -99 | 0 | -99 | -99 | -99 | -99 | -99 | -99 | -99
|  |  |  | 1 | 2 | 2C | 13 | 13 | 4 | -10 | -7 | -5 | -2 | 9 | 12 | 9 | -2 | -5 | 0 | 0 | -99 | -99 | -5 | -5 | -99 | -99
|  |  |  | 1 | 3 | 2C | 13 | 13 | 4 | -10 | -5 | -99 | -94 | -99 | -94 | -99 | -99 | -99 | -99 | -99 | -99 | -99 | -99 | -99 | -99 | -99
|  |  |  | 1 | 4 | 2C | 13 | 13 | 4 | -10 | -4 | -99 | -93 | -99 | -93 | -99 | -99 | -99 | -99 | -99 | -99 | -99 | -99 | -99 | -99 | -99

## 2G P -2D
1 | 2 | 3 | 4 | 5 | 6 | 7 | 8 | 9 | 10 | 11 | 12 | 13 | 14 | 15 | 16 | 17 | 18 | 19 | 20 | 21 | 22 | 23 | 24 | 25 | 26 | 27
20 MHz Frequency (MHz) | 40 MHz Frequency (MHz) | 80 MHz Frequency (MHz) | 160 MHz Frequency (MHz) | Allowed Channels Flag (Yes=1, No=0) | Antenna | Reg Domain | 20 MHz Start Ch | 20 MHz Stop Ch | Ant Gain (dB) | Min HW Capability Power per Path | Min HW Capability Total Power | Min Supported Power per Path | Min Supported Total Power | Max Supported Power per Path | Max Supported Total Power | CCK, 1-11 Mb/s | 6 to 54 Mb/s | 6 to 54 Mb/s BF | HT20 MCS0-7 HE20 MCS0-11 1ss EHT20 MCS0-15 1ss | HT20 MCS8-15 HE20 MCS0-11 2ss EHT20 MCS0-15 2ss | HT20 MCS16-23 HE20 MCS0-11 3ss EHT20 MCS0-15 3ss | HE20 MCS0-11 4ss EHT20 MCS0-15 4ss | HT20 MCS0-7 BF HE20 MCS0-11 1ss BF EHT20 MCS0-15 1ss BF | HT20 MCS8-15 BF HE20 MCS0-11 2ss BF EHT20 MCS0-15 2ss BF | HT20 MCS16-23 BF HE20 MCS0-11 3ss BF EHT20 MCS0-15 3ss BF | HE20 MCS0-11 4ss BF EHT20 MCS0-15 4ss BF
2412 |  |  |  | 1 | 1 | 2D | 1 | 1 | 4 | -10 | -10 | 15 | 15 | 17 | 17 | 15 | 17 | -99 | 17 | -99 | -99 | -99 | -99 | -99 | -99 | -99
|  |  |  | 1 | 2 | 2D | 1 | 1 | 4 | -10 | -7 | 12 | 15 | 15 | 18 | 12 | 14 | 14 | 15 | 15 | -99 | -99 | 15 | 15 | -99 | -99
|  |  |  | 1 | 3 | 2D | 1 | 1 | 4 | -10 | -5 | -99 | -94 | -99 | -94 | -99 | -99 | -99 | -99 | -99 | -99 | -99 | -99 | -99 | -99 | -99
|  |  |  | 1 | 4 | 2D | 1 | 1 | 4 | -10 | -4 | -99 | -93 | -99 | -93 | -99 | -99 | -99 | -99 | -99 | -99 | -99 | -99 | -99 | -99 | -99
2417 |  |  |  | 1 | 1 | 2D | 2 | 2 | 4 | -10 | -10 | 15 | 15 | 17 | 17 | 15 | 17 | -99 | 17 | -99 | -99 | -99 | -99 | -99 | -99 | -99
|  |  |  | 1 | 2 | 2D | 2 | 2 | 4 | -10 | -7 | 12 | 15 | 15 | 18 | 12 | 14 | 14 | 15 | 15 | -99 | -99 | 15 | 15 | -99 | -99
|  |  |  | 1 | 3 | 2D | 2 | 2 | 4 | -10 | -5 | -99 | -94 | -99 | -94 | -99 | -99 | -99 | -99 | -99 | -99 | -99 | -99 | -99 | -99 | -99
|  |  |  | 1 | 4 | 2D | 2 | 2 | 4 | -10 | -4 | -99 | -93 | -99 | -93 | -99 | -99 | -99 | -99 | -99 | -99 | -99 | -99 | -99 | -99 | -99
2422 |  |  |  | 1 | 1 | 2D | 3 | 3 | 4 | -10 | -10 | 15 | 15 | 17 | 17 | 15 | 17 | -99 | 17 | -99 | -99 | -99 | -99 | -99 | -99 | -99
|  |  |  | 1 | 2 | 2D | 3 | 3 | 4 | -10 | -7 | 12 | 15 | 15 | 18 | 12 | 14 | 14 | 15 | 15 | -99 | -99 | 15 | 15 | -99 | -99
|  |  |  | 1 | 3 | 2D | 3 | 3 | 4 | -10 | -5 | -99 | -94 | -99 | -94 | -99 | -99 | -99 | -99 | -99 | -99 | -99 | -99 | -99 | -99 | -99
|  |  |  | 1 | 4 | 2D | 3 | 3 | 4 | -10 | -4 | -99 | -93 | -99 | -93 | -99 | -99 | -99 | -99 | -99 | -99 | -99 | -99 | -99 | -99 | -99
2427 |  |  |  | 1 | 1 | 2D | 4 | 4 | 4 | -10 | -10 | 15 | 15 | 17 | 17 | 15 | 17 | -99 | 17 | -99 | -99 | -99 | -99 | -99 | -99 | -99
|  |  |  | 1 | 2 | 2D | 4 | 4 | 4 | -10 | -7 | 12 | 15 | 15 | 18 | 12 | 14 | 14 | 15 | 15 | -99 | -99 | 15 | 15 | -99 | -99
|  |  |  | 1 | 3 | 2D | 4 | 4 | 4 | -10 | -5 | -99 | -94 | -99 | -94 | -99 | -99 | -99 | -99 | -99 | -99 | -99 | -99 | -99 | -99 | -99
|  |  |  | 1 | 4 | 2D | 4 | 4 | 4 | -10 | -4 | -99 | -93 | -99 | -93 | -99 | -99 | -99 | -99 | -99 | -99 | -99 | -99 | -99 | -99 | -99
2432 |  |  |  | 1 | 1 | 2D | 5 | 5 | 4 | -10 | -10 | 15 | 15 | 17 | 17 | 15 | 17 | -99 | 17 | -99 | -99 | -99 | -99 | -99 | -99 | -99
|  |  |  | 1 | 2 | 2D | 5 | 5 | 4 | -10 | -7 | 12 | 15 | 15 | 18 | 12 | 14 | 14 | 15 | 15 | -99 | -99 | 15 | 15 | -99 | -99
|  |  |  | 1 | 3 | 2D | 5 | 5 | 4 | -10 | -5 | -99 | -94 | -99 | -94 | -99 | -99 | -99 | -99 | -99 | -99 | -99 | -99 | -99 | -99 | -99
|  |  |  | 1 | 4 | 2D | 5 | 5 | 4 | -10 | -4 | -99 | -93 | -99 | -93 | -99 | -99 | -99 | -99 | -99 | -99 | -99 | -99 | -99 | -99 | -99
2437 |  |  |  | 1 | 1 | 2D | 6 | 6 | 4 | -10 | -10 | 15 | 15 | 17 | 17 | 15 | 17 | -99 | 17 | -99 | -99 | -99 | -99 | -99 | -99 | -99
|  |  |  | 1 | 2 | 2D | 6 | 6 | 4 | -10 | -7 | 12 | 15 | 15 | 18 | 12 | 14 | 14 | 15 | 15 | -99 | -99 | 15 | 15 | -99 | -99
|  |  |  | 1 | 3 | 2D | 6 | 6 | 4 | -10 | -5 | -99 | -94 | -99 | -94 | -99 | -99 | -99 | -99 | -99 | -99 | -99 | -99 | -99 | -99 | -99
|  |  |  | 1 | 4 | 2D | 6 | 6 | 4 | -10 | -4 | -99 | -93 | -99 | -93 | -99 | -99 | -99 | -99 | -99 | -99 | -99 | -99 | -99 | -99 | -99
2442 |  |  |  | 1 | 1 | 2D | 7 | 7 | 4 | -10 | -10 | 15 | 15 | 17 | 17 | 15 | 17 | -99 | 17 | -99 | -99 | -99 | -99 | -99 | -99 | -99
|  |  |  | 1 | 2 | 2D | 7 | 7 | 4 | -10 | -7 | 12 | 15 | 15 | 18 | 12 | 14 | 14 | 15 | 15 | -99 | -99 | 15 | 15 | -99 | -99
|  |  |  | 1 | 3 | 2D | 7 | 7 | 4 | -10 | -5 | -99 | -94 | -99 | -94 | -99 | -99 | -99 | -99 | -99 | -99 | -99 | -99 | -99 | -99 | -99
|  |  |  | 1 | 4 | 2D | 7 | 7 | 4 | -10 | -4 | -99 | -93 | -99 | -93 | -99 | -99 | -99 | -99 | -99 | -99 | -99 | -99 | -99 | -99 | -99
2447 |  |  |  | 1 | 1 | 2D | 8 | 8 | 4 | -10 | -10 | 15 | 15 | 17 | 17 | 15 | 17 | -99 | 17 | -99 | -99 | -99 | -99 | -99 | -99 | -99
|  |  |  | 1 | 2 | 2D | 8 | 8 | 4 | -10 | -7 | 12 | 15 | 15 | 18 | 12 | 14 | 14 | 15 | 15 | -99 | -99 | 15 | 15 | -99 | -99
|  |  |  | 1 | 3 | 2D | 8 | 8 | 4 | -10 | -5 | -99 | -94 | -99 | -94 | -99 | -99 | -99 | -99 | -99 | -99 | -99 | -99 | -99 | -99 | -99
|  |  |  | 1 | 4 | 2D | 8 | 8 | 4 | -10 | -4 | -99 | -93 | -99 | -93 | -99 | -99 | -99 | -99 | -99 | -99 | -99 | -99 | -99 | -99 | -99
2452 |  |  |  | 1 | 1 | 2D | 9 | 9 | 4 | -10 | -10 | 15 | 15 | 17 | 17 | 15 | 17 | -99 | 17 | -99 | -99 | -99 | -99 | -99 | -99 | -99
|  |  |  | 1 | 2 | 2D | 9 | 9 | 4 | -10 | -7 | 12 | 15 | 15 | 18 | 12 | 14 | 14 | 15 | 15 | -99 | -99 | 15 | 15 | -99 | -99
|  |  |  | 1 | 3 | 2D | 9 | 9 | 4 | -10 | -5 | -99 | -94 | -99 | -94 | -99 | -99 | -99 | -99 | -99 | -99 | -99 | -99 | -99 | -99 | -99
|  |  |  | 1 | 4 | 2D | 9 | 9 | 4 | -10 | -4 | -99 | -93 | -99 | -93 | -99 | -99 | -99 | -99 | -99 | -99 | -99 | -99 | -99 | -99 | -99
2457 |  |  |  | 1 | 1 | 2D | 10 | 10 | 4 | -10 | -10 | 15 | 15 | 17 | 17 | 15 | 17 | -99 | 17 | -99 | -99 | -99 | -99 | -99 | -99 | -99
|  |  |  | 1 | 2 | 2D | 10 | 10 | 4 | -10 | -7 | 12 | 15 | 15 | 18 | 12 | 14 | 14 | 15 | 15 | -99 | -99 | 15 | 15 | -99 | -99
|  |  |  | 1 | 3 | 2D | 10 | 10 | 4 | -10 | -5 | -99 | -94 | -99 | -94 | -99 | -99 | -99 | -99 | -99 | -99 | -99 | -99 | -99 | -99 | -99
|  |  |  | 1 | 4 | 2D | 10 | 10 | 4 | -10 | -4 | -99 | -93 | -99 | -93 | -99 | -99 | -99 | -99 | -99 | -99 | -99 | -99 | -99 | -99 | -99
2462 |  |  |  | 1 | 1 | 2D | 11 | 11 | 4 | -10 | -10 | 15 | 15 | 17 | 17 | 15 | 17 | -99 | 17 | -99 | -99 | -99 | -99 | -99 | -99 | -99
|  |  |  | 1 | 2 | 2D | 11 | 11 | 4 | -10 | -7 | 12 | 15 | 15 | 18 | 12 | 14 | 14 | 15 | 15 | -99 | -99 | 15 | 15 | -99 | -99
|  |  |  | 1 | 3 | 2D | 11 | 11 | 4 | -10 | -5 | -99 | -94 | -99 | -94 | -99 | -99 | -99 | -99 | -99 | -99 | -99 | -99 | -99 | -99 | -99
|  |  |  | 1 | 4 | 2D | 11 | 11 | 4 | -10 | -4 | -99 | -93 | -99 | -93 | -99 | -99 | -99 | -99 | -99 | -99 | -99 | -99 | -99 | -99 | -99
2467 |  |  |  | 1 | 1 | 2D | 12 | 12 | 4 | -10 | -10 | 15 | 15 | 17 | 17 | 15 | 17 | -99 | 17 | -99 | -99 | -99 | -99 | -99 | -99 | -99
|  |  |  | 1 | 2 | 2D | 12 | 12 | 4 | -10 | -7 | 12 | 15 | 15 | 18 | 12 | 14 | 14 | 15 | 15 | -99 | -99 | 15 | 15 | -99 | -99
|  |  |  | 1 | 3 | 2D | 12 | 12 | 4 | -10 | -5 | -99 | -94 | -99 | -94 | -99 | -99 | -99 | -99 | -99 | -99 | -99 | -99 | -99 | -99 | -99
|  |  |  | 1 | 4 | 2D | 12 | 12 | 4 | -10 | -4 | -99 | -93 | -99 | -93 | -99 | -99 | -99 | -99 | -99 | -99 | -99 | -99 | -99 | -99 | -99
2472 |  |  |  | 1 | 1 | 2D | 13 | 13 | 4 | -10 | -10 | 15 | 15 | 17 | 17 | 15 | 17 | -99 | 17 | -99 | -99 | -99 | -99 | -99 | -99 | -99
|  |  |  | 1 | 2 | 2D | 13 | 13 | 4 | -10 | -7 | 12 | 15 | 15 | 18 | 12 | 14 | 14 | 15 | 15 | -99 | -99 | 15 | 15 | -99 | -99
|  |  |  | 1 | 3 | 2D | 13 | 13 | 4 | -10 | -5 | -99 | -94 | -99 | -94 | -99 | -99 | -99 | -99 | -99 | -99 | -99 | -99 | -99 | -99 | -99
|  |  |  | 1 | 4 | 2D | 13 | 13 | 4 | -10 | -4 | -99 | -93 | -99 | -93 | -99 | -99 | -99 | -99 | -99 | -99 | -99 | -99 | -99 | -99 | -99

## 2G P -2E
1 | 2 | 3 | 4 | 5 | 6 | 7 | 8 | 9 | 10 | 11 | 12 | 13 | 14 | 15 | 16 | 17 | 18 | 19 | 20 | 21 | 22 | 23 | 24 | 25 | 26 | 27
20 MHz Frequency (MHz) | 40 MHz Frequency (MHz) | 80 MHz Frequency (MHz) | 160 MHz Frequency (MHz) | Allowed Channels Flag (Yes=1, No=0) | Antenna | Reg Domain | 20 MHz Start Ch | 20 MHz Stop Ch | Ant Gain (dB) | Min HW Capability Power per Path | Min HW Capability Total Power | Min Supported Power per Path | Min Supported Total Power | Max Supported Power per Path | Max Supported Total Power | CCK, 1-11 Mb/s | 6 to 54 Mb/s | 6 to 54 Mb/s BF | HT20 MCS0-7 HE20 MCS0-11 1ss EHT20 MCS0-15 1ss | HT20 MCS8-15 HE20 MCS0-11 2ss EHT20 MCS0-15 2ss | HT20 MCS16-23 HE20 MCS0-11 3ss EHT20 MCS0-15 3ss | HE20 MCS0-11 4ss EHT20 MCS0-15 4ss | HT20 MCS0-7 BF HE20 MCS0-11 1ss BF EHT20 MCS0-15 1ss BF | HT20 MCS8-15 BF HE20 MCS0-11 2ss BF EHT20 MCS0-15 2ss BF | HT20 MCS16-23 BF HE20 MCS0-11 3ss BF EHT20 MCS0-15 3ss BF | HE20 MCS0-11 4ss BF EHT20 MCS0-15 4ss BF
2412 |  |  |  | 1 | 1 | 2E | 1 | 1 | 4 | -10 | -10 | 16 | 16 | 17 | 17 | 16 | 17 | -99 | 17 | -99 | -99 | -99 | -99 | -99 | -99 | -99
|  |  |  | 1 | 2 | 2E | 1 | 1 | 4 | -10 | -7 | 14 | 17 | 15 | 18 | 14 | 15 | 15 | 14 | 14 | -99 | -99 | 14 | 14 | -99 | -99
|  |  |  | 1 | 3 | 2E | 1 | 1 | 4 | -10 | -5 | -99 | -94 | -99 | -94 | -99 | -99 | -99 | -99 | -99 | -99 | -99 | -99 | -99 | -99 | -99
|  |  |  | 1 | 4 | 2E | 1 | 1 | 4 | -10 | -4 | -99 | -93 | -99 | -93 | -99 | -99 | -99 | -99 | -99 | -99 | -99 | -99 | -99 | -99 | -99
2417 |  |  |  | 1 | 1 | 2E | 2 | 2 | 4 | -10 | -10 | 16 | 16 | 17 | 17 | 16 | 17 | -99 | 17 | -99 | -99 | -99 | -99 | -99 | -99 | -99
|  |  |  | 1 | 2 | 2E | 2 | 2 | 4 | -10 | -7 | 13 | 16 | 16 | 19 | 14 | 16 | 15 | 14 | 14 | -99 | -99 | 13 | 14 | -99 | -99
|  |  |  | 1 | 3 | 2E | 2 | 2 | 4 | -10 | -5 | -99 | -94 | -99 | -94 | -99 | -99 | -99 | -99 | -99 | -99 | -99 | -99 | -99 | -99 | -99
|  |  |  | 1 | 4 | 2E | 2 | 2 | 4 | -10 | -4 | -99 | -93 | -99 | -93 | -99 | -99 | -99 | -99 | -99 | -99 | -99 | -99 | -99 | -99 | -99
2422 |  |  |  | 1 | 1 | 2E | 3 | 3 | 4 | -10 | -10 | 16 | 16 | 17 | 17 | 16 | 17 | -99 | 17 | -99 | -99 | -99 | -99 | -99 | -99 | -99
|  |  |  | 1 | 2 | 2E | 3 | 3 | 4 | -10 | -7 | 13 | 16 | 16 | 19 | 14 | 16 | 15 | 14 | 14 | -99 | -99 | 13 | 14 | -99 | -99
|  |  |  | 1 | 3 | 2E | 3 | 3 | 4 | -10 | -5 | -99 | -94 | -99 | -94 | -99 | -99 | -99 | -99 | -99 | -99 | -99 | -99 | -99 | -99 | -99
|  |  |  | 1 | 4 | 2E | 3 | 3 | 4 | -10 | -4 | -99 | -93 | -99 | -93 | -99 | -99 | -99 | -99 | -99 | -99 | -99 | -99 | -99 | -99 | -99
2427 |  |  |  | 1 | 1 | 2E | 4 | 4 | 4 | -10 | -10 | 16 | 16 | 17 | 17 | 16 | 17 | -99 | 17 | -99 | -99 | -99 | -99 | -99 | -99 | -99
|  |  |  | 1 | 2 | 2E | 4 | 4 | 4 | -10 | -7 | 13 | 16 | 16 | 19 | 14 | 16 | 15 | 14 | 14 | -99 | -99 | 13 | 14 | -99 | -99
|  |  |  | 1 | 3 | 2E | 4 | 4 | 4 | -10 | -5 | -99 | -94 | -99 | -94 | -99 | -99 | -99 | -99 | -99 | -99 | -99 | -99 | -99 | -99 | -99
|  |  |  | 1 | 4 | 2E | 4 | 4 | 4 | -10 | -4 | -99 | -93 | -99 | -93 | -99 | -99 | -99 | -99 | -99 | -99 | -99 | -99 | -99 | -99 | -99
2432 |  |  |  | 1 | 1 | 2E | 5 | 5 | 4 | -10 | -10 | 16 | 16 | 17 | 17 | 16 | 17 | -99 | 17 | -99 | -99 | -99 | -99 | -99 | -99 | -99
|  |  |  | 1 | 2 | 2E | 5 | 5 | 4 | -10 | -7 | 13 | 16 | 16 | 19 | 14 | 16 | 15 | 14 | 14 | -99 | -99 | 13 | 14 | -99 | -99
|  |  |  | 1 | 3 | 2E | 5 | 5 | 4 | -10 | -5 | -99 | -94 | -99 | -94 | -99 | -99 | -99 | -99 | -99 | -99 | -99 | -99 | -99 | -99 | -99
|  |  |  | 1 | 4 | 2E | 5 | 5 | 4 | -10 | -4 | -99 | -93 | -99 | -93 | -99 | -99 | -99 | -99 | -99 | -99 | -99 | -99 | -99 | -99 | -99
2437 |  |  |  | 1 | 1 | 2E | 6 | 6 | 4 | -10 | -10 | 16 | 16 | 17 | 17 | 16 | 17 | -99 | 17 | -99 | -99 | -99 | -99 | -99 | -99 | -99
|  |  |  | 1 | 2 | 2E | 6 | 6 | 4 | -10 | -7 | 13 | 16 | 16 | 19 | 14 | 16 | 15 | 14 | 14 | -99 | -99 | 13 | 14 | -99 | -99
|  |  |  | 1 | 3 | 2E | 6 | 6 | 4 | -10 | -5 | -99 | -94 | -99 | -94 | -99 | -99 | -99 | -99 | -99 | -99 | -99 | -99 | -99 | -99 | -99
|  |  |  | 1 | 4 | 2E | 6 | 6 | 4 | -10 | -4 | -99 | -93 | -99 | -93 | -99 | -99 | -99 | -99 | -99 | -99 | -99 | -99 | -99 | -99 | -99
2442 |  |  |  | 1 | 1 | 2E | 7 | 7 | 4 | -10 | -10 | 16 | 16 | 17 | 17 | 16 | 17 | -99 | 17 | -99 | -99 | -99 | -99 | -99 | -99 | -99
|  |  |  | 1 | 2 | 2E | 7 | 7 | 4 | -10 | -7 | 13 | 16 | 16 | 19 | 14 | 16 | 15 | 14 | 14 | -99 | -99 | 13 | 14 | -99 | -99
|  |  |  | 1 | 3 | 2E | 7 | 7 | 4 | -10 | -5 | -99 | -94 | -99 | -94 | -99 | -99 | -99 | -99 | -99 | -99 | -99 | -99 | -99 | -99 | -99
|  |  |  | 1 | 4 | 2E | 7 | 7 | 4 | -10 | -4 | -99 | -93 | -99 | -93 | -99 | -99 | -99 | -99 | -99 | -99 | -99 | -99 | -99 | -99 | -99
2447 |  |  |  | 1 | 1 | 2E | 8 | 8 | 4 | -10 | -10 | 16 | 16 | 17 | 17 | 16 | 17 | -99 | 17 | -99 | -99 | -99 | -99 | -99 | -99 | -99
|  |  |  | 1 | 2 | 2E | 8 | 8 | 4 | -10 | -7 | 13 | 16 | 16 | 19 | 14 | 16 | 15 | 14 | 14 | -99 | -99 | 13 | 14 | -99 | -99
|  |  |  | 1 | 3 | 2E | 8 | 8 | 4 | -10 | -5 | -99 | -94 | -99 | -94 | -99 | -99 | -99 | -99 | -99 | -99 | -99 | -99 | -99 | -99 | -99
|  |  |  | 1 | 4 | 2E | 8 | 8 | 4 | -10 | -4 | -99 | -93 | -99 | -93 | -99 | -99 | -99 | -99 | -99 | -99 | -99 | -99 | -99 | -99 | -99
2452 |  |  |  | 1 | 1 | 2E | 9 | 9 | 4 | -10 | -10 | 16 | 16 | 17 | 17 | 16 | 17 | -99 | 17 | -99 | -99 | -99 | -99 | -99 | -99 | -99
|  |  |  | 1 | 2 | 2E | 9 | 9 | 4 | -10 | -7 | 13 | 16 | 16 | 19 | 14 | 16 | 15 | 14 | 14 | -99 | -99 | 13 | 14 | -99 | -99
|  |  |  | 1 | 3 | 2E | 9 | 9 | 4 | -10 | -5 | -99 | -94 | -99 | -94 | -99 | -99 | -99 | -99 | -99 | -99 | -99 | -99 | -99 | -99 | -99
|  |  |  | 1 | 4 | 2E | 9 | 9 | 4 | -10 | -4 | -99 | -93 | -99 | -93 | -99 | -99 | -99 | -99 | -99 | -99 | -99 | -99 | -99 | -99 | -99
2457 |  |  |  | 1 | 1 | 2E | 10 | 10 | 4 | -10 | -10 | 16 | 16 | 17 | 17 | 16 | 17 | -99 | 17 | -99 | -99 | -99 | -99 | -99 | -99 | -99
|  |  |  | 1 | 2 | 2E | 10 | 10 | 4 | -10 | -7 | 13 | 16 | 16 | 19 | 14 | 16 | 15 | 14 | 14 | -99 | -99 | 13 | 14 | -99 | -99
|  |  |  | 1 | 3 | 2E | 10 | 10 | 4 | -10 | -5 | -99 | -94 | -99 | -94 | -99 | -99 | -99 | -99 | -99 | -99 | -99 | -99 | -99 | -99 | -99
|  |  |  | 1 | 4 | 2E | 10 | 10 | 4 | -10 | -4 | -99 | -93 | -99 | -93 | -99 | -99 | -99 | -99 | -99 | -99 | -99 | -99 | -99 | -99 | -99
2462 |  |  |  | 1 | 1 | 2E | 11 | 11 | 4 | -10 | -10 | 16 | 16 | 17 | 17 | 16 | 17 | -99 | 17 | -99 | -99 | -99 | -99 | -99 | -99 | -99
|  |  |  | 1 | 2 | 2E | 11 | 11 | 4 | -10 | -7 | 13 | 16 | 16 | 19 | 14 | 16 | 15 | 14 | 14 | -99 | -99 | 13 | 14 | -99 | -99
|  |  |  | 1 | 3 | 2E | 11 | 11 | 4 | -10 | -5 | -99 | -94 | -99 | -94 | -99 | -99 | -99 | -99 | -99 | -99 | -99 | -99 | -99 | -99 | -99
|  |  |  | 1 | 4 | 2E | 11 | 11 | 4 | -10 | -4 | -99 | -93 | -99 | -93 | -99 | -99 | -99 | -99 | -99 | -99 | -99 | -99 | -99 | -99 | -99
2467 |  |  |  | 1 | 1 | 2E | 12 | 12 | 4 | -10 | -10 | 16 | 16 | 17 | 17 | 16 | 17 | -99 | 17 | -99 | -99 | -99 | -99 | -99 | -99 | -99
|  |  |  | 1 | 2 | 2E | 12 | 12 | 4 | -10 | -7 | 13 | 16 | 16 | 19 | 14 | 16 | 15 | 14 | 14 | -99 | -99 | 13 | 14 | -99 | -99
|  |  |  | 1 | 3 | 2E | 12 | 12 | 4 | -10 | -5 | -99 | -94 | -99 | -94 | -99 | -99 | -99 | -99 | -99 | -99 | -99 | -99 | -99 | -99 | -99
|  |  |  | 1 | 4 | 2E | 12 | 12 | 4 | -10 | -4 | -99 | -93 | -99 | -93 | -99 | -99 | -99 | -99 | -99 | -99 | -99 | -99 | -99 | -99 | -99
2472 |  |  |  | 1 | 1 | 2E | 13 | 13 | 4 | -10 | -10 | 17 | 17 | 17 | 17 | 17 | 17 | -99 | 17 | -99 | -99 | -99 | -99 | -99 | -99 | -99
|  |  |  | 1 | 2 | 2E | 13 | 13 | 4 | -10 | -7 | 13 | 16 | 16 | 19 | 14 | 16 | 16 | 13 | 13 | -99 | -99 | 13 | 13 | -99 | -99
|  |  |  | 1 | 3 | 2E | 13 | 13 | 4 | -10 | -5 | -99 | -94 | -99 | -94 | -99 | -99 | -99 | -99 | -99 | -99 | -99 | -99 | -99 | -99 | -99
|  |  |  | 1 | 4 | 2E | 13 | 13 | 4 | -10 | -4 | -99 | -93 | -99 | -93 | -99 | -99 | -99 | -99 | -99 | -99 | -99 | -99 | -99 | -99 | -99

## 2.4GHz S
1 | 2 | 3 | 4 | 5 | 6 | 7 | 8 | 9 | 10 | 11 | 12 | 13 | 14 | 15 | 16 | 17 | 18 | 19 | 20 | 21 | 22 | 23 | 24 | 25 | 26 | 27
20 MHz Frequency (MHz) | 40 MHz Frequency (MHz) | 80 MHz Frequency (MHz) | 160 MHz Frequency (MHz) | Allowed Channels Flag (Yes=1, No=0) | Antenna | Reg Domain | 20 MHz Start Ch | 20 MHz Stop Ch | Ant Gain (dB) | Min HW Capability Power per Path | Min HW Capability Total Power | Min Supported Power per Path | Min Supported Total Power | Max Supported Power per Path | Max Supported Total Power | CCK, 1-11 Mb/s | 6 to 54 Mb/s | 6 to 54 Mb/s BF | HT20 MCS0-7 HE20 MCS0-11 1ss EHT20 MCS0-15 1ss | HT20 MCS8-15 HE20 MCS0-11 2ss EHT20 MCS0-15 2ss | HT20 MCS16-23 HE20 MCS0-11 3ss EHT20 MCS0-15 3ss | HE20 MCS0-11 4ss EHT20 MCS0-15 4ss | HT20 MCS0-7 BF HE20 MCS0-11 1ss BF EHT20 MCS0-15 1ss BF | HT20 MCS8-15 BF HE20 MCS0-11 2ss BF EHT20 MCS0-15 2ss BF | HT20 MCS16-23 BF HE20 MCS0-11 3ss BF EHT20 MCS0-15 3ss BF | HE20 MCS0-11 4ss BF EHT20 MCS0-15 4ss BF
2412 |  |  |  | 1 | 1 | 2A | 1 | 1 | 4 | -10 | -10 | 17 | 17 | 17 | 17 | 17 | 17 | -99 | 17 | -99 | -99 | -99 | -99 | -99 | -99 | -99
|  |  |  | 1 | 2 | 2A | 1 | 1 | 4 | -10 | -7 | 17 | 20 | 17 | 20 | 17 | 17 | 17 | 17 | 17 | -99 | -99 | 17 | 17 | -99 | -99
|  |  |  | 1 | 3 | 2A | 1 | 1 | 4 | -10 | -5 | -99 | -94 | -99 | -94 | -99 | -99 | -99 | -99 | -99 | -99 | -99 | -99 | -99 | -99 | -99
|  |  |  | 1 | 4 | 2A | 1 | 1 | 4 | -10 | -4 | 16 | 22 | 17 | 23 | 17 | 16 | 16 | 16 | 16 | 16 | 16 | 16 | 16 | 16 | 16
2417 |  |  |  | 1 | 1 | 2A | 2 | 2 | 4 | -10 | -10 | 17 | 17 | 17 | 17 | 17 | 17 | -99 | 17 | -99 | -99 | -99 | -99 | -99 | -99 | -99
|  |  |  | 1 | 2 | 2A | 2 | 2 | 4 | -10 | -7 | 17 | 20 | 17 | 20 | 17 | 17 | 17 | 17 | 17 | -99 | -99 | 17 | 17 | -99 | -99
|  |  |  | 1 | 3 | 2A | 2 | 2 | 4 | -10 | -5 | -99 | -94 | -99 | -94 | -99 | -99 | -99 | -99 | -99 | -99 | -99 | -99 | -99 | -99 | -99
|  |  |  | 1 | 4 | 2A | 2 | 2 | 4 | -10 | -4 | 17 | 23 | 17 | 23 | 17 | 17 | 17 | 17 | 17 | 17 | 17 | 17 | 17 | 17 | 17
2422 |  |  |  | 1 | 1 | 2A | 3 | 3 | 4 | -10 | -10 | 17 | 17 | 17 | 17 | 17 | 17 | -99 | 17 | -99 | -99 | -99 | -99 | -99 | -99 | -99
|  |  |  | 1 | 2 | 2A | 3 | 3 | 4 | -10 | -7 | 17 | 20 | 17 | 20 | 17 | 17 | 17 | 17 | 17 | -99 | -99 | 17 | 17 | -99 | -99
|  |  |  | 1 | 3 | 2A | 3 | 3 | 4 | -10 | -5 | -99 | -94 | -99 | -94 | -99 | -99 | -99 | -99 | -99 | -99 | -99 | -99 | -99 | -99 | -99
|  |  |  | 1 | 4 | 2A | 3 | 3 | 4 | -10 | -4 | 17 | 23 | 17 | 23 | 17 | 17 | 17 | 17 | 17 | 17 | 17 | 17 | 17 | 17 | 17
2427 |  |  |  | 1 | 1 | 2A | 4 | 4 | 4 | -10 | -10 | 17 | 17 | 17 | 17 | 17 | 17 | -99 | 17 | -99 | -99 | -99 | -99 | -99 | -99 | -99
|  |  |  | 1 | 2 | 2A | 4 | 4 | 4 | -10 | -7 | 17 | 20 | 17 | 20 | 17 | 17 | 17 | 17 | 17 | -99 | -99 | 17 | 17 | -99 | -99
|  |  |  | 1 | 3 | 2A | 4 | 4 | 4 | -10 | -5 | -99 | -94 | -99 | -94 | -99 | -99 | -99 | -99 | -99 | -99 | -99 | -99 | -99 | -99 | -99
|  |  |  | 1 | 4 | 2A | 4 | 4 | 4 | -10 | -4 | 17 | 23 | 17 | 23 | 17 | 17 | 17 | 17 | 17 | 17 | 17 | 17 | 17 | 17 | 17
2432 |  |  |  | 1 | 1 | 2A | 5 | 5 | 4 | -10 | -10 | 17 | 17 | 17 | 17 | 17 | 17 | -99 | 17 | -99 | -99 | -99 | -99 | -99 | -99 | -99
|  |  |  | 1 | 2 | 2A | 5 | 5 | 4 | -10 | -7 | 17 | 20 | 17 | 20 | 17 | 17 | 17 | 17 | 17 | -99 | -99 | 17 | 17 | -99 | -99
|  |  |  | 1 | 3 | 2A | 5 | 5 | 4 | -10 | -5 | -99 | -94 | -99 | -94 | -99 | -99 | -99 | -99 | -99 | -99 | -99 | -99 | -99 | -99 | -99
|  |  |  | 1 | 4 | 2A | 5 | 5 | 4 | -10 | -4 | 17 | 23 | 17 | 23 | 17 | 17 | 17 | 17 | 17 | 17 | 17 | 17 | 17 | 17 | 17
2437 |  |  |  | 1 | 1 | 2A | 6 | 6 | 4 | -10 | -10 | 17 | 17 | 17 | 17 | 17 | 17 | -99 | 17 | -99 | -99 | -99 | -99 | -99 | -99 | -99
|  |  |  | 1 | 2 | 2A | 6 | 6 | 4 | -10 | -7 | 17 | 20 | 17 | 20 | 17 | 17 | 17 | 17 | 17 | -99 | -99 | 17 | 17 | -99 | -99
|  |  |  | 1 | 3 | 2A | 6 | 6 | 4 | -10 | -5 | -99 | -94 | -99 | -94 | -99 | -99 | -99 | -99 | -99 | -99 | -99 | -99 | -99 | -99 | -99
|  |  |  | 1 | 4 | 2A | 6 | 6 | 4 | -10 | -4 | 17 | 23 | 17 | 23 | 17 | 17 | 17 | 17 | 17 | 17 | 17 | 17 | 17 | 17 | 17
2442 |  |  |  | 1 | 1 | 2A | 7 | 7 | 4 | -10 | -10 | 17 | 17 | 17 | 17 | 17 | 17 | -99 | 17 | -99 | -99 | -99 | -99 | -99 | -99 | -99
|  |  |  | 1 | 2 | 2A | 7 | 7 | 4 | -10 | -7 | 17 | 20 | 17 | 20 | 17 | 17 | 17 | 17 | 17 | -99 | -99 | 17 | 17 | -99 | -99
|  |  |  | 1 | 3 | 2A | 7 | 7 | 4 | -10 | -5 | -99 | -94 | -99 | -94 | -99 | -99 | -99 | -99 | -99 | -99 | -99 | -99 | -99 | -99 | -99
|  |  |  | 1 | 4 | 2A | 7 | 7 | 4 | -10 | -4 | 17 | 23 | 17 | 23 | 17 | 17 | 17 | 17 | 17 | 17 | 17 | 17 | 17 | 17 | 17
2447 |  |  |  | 1 | 1 | 2A | 8 | 8 | 4 | -10 | -10 | 17 | 17 | 17 | 17 | 17 | 17 | -99 | 17 | -99 | -99 | -99 | -99 | -99 | -99 | -99
|  |  |  | 1 | 2 | 2A | 8 | 8 | 4 | -10 | -7 | 17 | 20 | 17 | 20 | 17 | 17 | 17 | 17 | 17 | -99 | -99 | 17 | 17 | -99 | -99
|  |  |  | 1 | 3 | 2A | 8 | 8 | 4 | -10 | -5 | -99 | -94 | -99 | -94 | -99 | -99 | -99 | -99 | -99 | -99 | -99 | -99 | -99 | -99 | -99
|  |  |  | 1 | 4 | 2A | 8 | 8 | 4 | -10 | -4 | 17 | 23 | 17 | 23 | 17 | 17 | 17 | 17 | 17 | 17 | 17 | 17 | 17 | 17 | 17
2452 |  |  |  | 1 | 1 | 2A | 9 | 9 | 4 | -10 | -10 | 17 | 17 | 17 | 17 | 17 | 17 | -99 | 17 | -99 | -99 | -99 | -99 | -99 | -99 | -99
|  |  |  | 1 | 2 | 2A | 9 | 9 | 4 | -10 | -7 | 17 | 20 | 17 | 20 | 17 | 17 | 17 | 17 | 17 | -99 | -99 | 17 | 17 | -99 | -99
|  |  |  | 1 | 3 | 2A | 9 | 9 | 4 | -10 | -5 | -99 | -94 | -99 | -94 | -99 | -99 | -99 | -99 | -99 | -99 | -99 | -99 | -99 | -99 | -99
|  |  |  | 1 | 4 | 2A | 9 | 9 | 4 | -10 | -4 | 17 | 23 | 17 | 23 | 17 | 17 | 17 | 17 | 17 | 17 | 17 | 17 | 17 | 17 | 17
2457 |  |  |  | 1 | 1 | 2A | 10 | 10 | 4 | -10 | -10 | 17 | 17 | 17 | 17 | 17 | 17 | -99 | 17 | -99 | -99 | -99 | -99 | -99 | -99 | -99
|  |  |  | 1 | 2 | 2A | 10 | 10 | 4 | -10 | -7 | 17 | 20 | 17 | 20 | 17 | 17 | 17 | 17 | 17 | -99 | -99 | 17 | 17 | -99 | -99
|  |  |  | 1 | 3 | 2A | 10 | 10 | 4 | -10 | -5 | -99 | -94 | -99 | -94 | -99 | -99 | -99 | -99 | -99 | -99 | -99 | -99 | -99 | -99 | -99
|  |  |  | 1 | 4 | 2A | 10 | 10 | 4 | -10 | -4 | 15 | 21 | 17 | 23 | 17 | 16 | 16 | 16 | 16 | 16 | 16 | 15 | 16 | 16 | 16
2462 |  |  |  | 1 | 1 | 2A | 11 | 11 | 4 | -10 | -10 | 17 | 17 | 17 | 17 | 17 | 17 | -99 | 17 | -99 | -99 | -99 | -99 | -99 | -99 | -99
|  |  |  | 1 | 2 | 2A | 11 | 11 | 4 | -10 | -7 | 16 | 19 | 17 | 20 | 17 | 17 | 17 | 16 | 16 | -99 | -99 | 16 | 16 | -99 | -99
|  |  |  | 1 | 3 | 2A | 11 | 11 | 4 | -10 | -5 | -99 | -94 | -99 | -94 | -99 | -99 | -99 | -99 | -99 | -99 | -99 | -99 | -99 | -99 | -99
|  |  |  | 1 | 4 | 2A | 11 | 11 | 4 | -10 | -4 | 12 | 18 | 17 | 23 | 17 | 16 | 16 | 14 | 14 | 14 | 14 | 12 | 14 | 14 | 14
2467 |  |  |  | 0 | 1 | 2A | 12 | 12 | 4 | -10 | -10 | -99 | -99 | -99 | -99 | -99 | -99 | -99 | -99 | -99 | -99 | -99 | -99 | -99 | -99 | -99
|  |  |  | 0 | 2 | 2A | 12 | 12 | 4 | -10 | -7 | -99 | -96 | -99 | -96 | -99 | -99 | -99 | -99 | -99 | -99 | -99 | -99 | -99 | -99 | -99
|  |  |  | 0 | 3 | 2A | 12 | 12 | 4 | -10 | -5 | -99 | -94 | -99 | -94 | -99 | -99 | -99 | -99 | -99 | -99 | -99 | -99 | -99 | -99 | -99
|  |  |  | 0 | 4 | 2A | 12 | 12 | 4 | -10 | -4 | -99 | -93 | -99 | -93 | -99 | -99 | -99 | -99 | -99 | -99 | -99 | -99 | -99 | -99 | -99
2472 |  |  |  | 0 | 1 | 2A | 13 | 13 | 4 | -10 | -10 | -99 | -99 | -99 | -99 | -99 | -99 | -99 | -99 | -99 | -99 | -99 | -99 | -99 | -99 | -99
|  |  |  | 0 | 2 | 2A | 13 | 13 | 4 | -10 | -7 | -99 | -96 | -99 | -96 | -99 | -99 | -99 | -99 | -99 | -99 | -99 | -99 | -99 | -99 | -99
|  |  |  | 0 | 3 | 2A | 13 | 13 | 4 | -10 | -5 | -99 | -94 | -99 | -94 | -99 | -99 | -99 | -99 | -99 | -99 | -99 | -99 | -99 | -99 | -99
|  |  |  | 0 | 4 | 2A | 13 | 13 | 4 | -10 | -4 | -99 | -93 | -99 | -93 | -99 | -99 | -99 | -99 | -99 | -99 | -99 | -99 | -99 | -99 | -99
2412 |  |  |  | 1 | 1 | 2B | 1 | 1 | 4 | -10 | -10 | 10 | 10 | 17 | 17 | 17 | 10 | -99 | 10 | -99 | -99 | -99 | -99 | -99 | -99 | -99
|  |  |  | 1 | 2 | 2B | 1 | 1 | 4 | -10 | -7 | 9 | 12 | 17 | 20 | 17 | 10 | 9 | 9 | 9 | -99 | -99 | 9 | 9 | -99 | -99
|  |  |  | 1 | 3 | 2B | 1 | 1 | 4 | -10 | -5 | -99 | -94 | -99 | -94 | -99 | -99 | -99 | -99 | -99 | -99 | -99 | -99 | -99 | -99 | -99
|  |  |  | 1 | 4 | 2B | 1 | 1 | 4 | -10 | -4 | 4 | 10 | 17 | 23 | 17 | 6 | 4 | 6 | 6 | 6 | 6 | 4 | 6 | 6 | 6
2417 |  |  |  | 1 | 1 | 2B | 2 | 2 | 4 | -10 | -10 | 13 | 13 | 17 | 17 | 17 | 13 | -99 | 13 | -99 | -99 | -99 | -99 | -99 | -99 | -99
|  |  |  | 1 | 2 | 2B | 2 | 2 | 4 | -10 | -7 | 12 | 15 | 17 | 20 | 17 | 13 | 12 | 12 | 12 | -99 | -99 | 12 | 12 | -99 | -99
|  |  |  | 1 | 3 | 2B | 2 | 2 | 4 | -10 | -5 | -99 | -94 | -99 | -94 | -99 | -99 | -99 | -99 | -99 | -99 | -99 | -99 | -99 | -99 | -99
|  |  |  | 1 | 4 | 2B | 2 | 2 | 4 | -10 | -4 | 7 | 13 | 17 | 23 | 17 | 9 | 7 | 9 | 9 | 9 | 9 | 7 | 9 | 9 | 9
2422 |  |  |  | 1 | 1 | 2B | 3 | 3 | 4 | -10 | -10 | 16 | 16 | 17 | 17 | 17 | 17 | -99 | 16 | -99 | -99 | -99 | -99 | -99 | -99 | -99
|  |  |  | 1 | 2 | 2B | 3 | 3 | 4 | -10 | -7 | 15 | 18 | 17 | 20 | 17 | 16 | 16 | 15 | 15 | -99 | -99 | 15 | 15 | -99 | -99
|  |  |  | 1 | 3 | 2B | 3 | 3 | 4 | -10 | -5 | -99 | -94 | -99 | -94 | -99 | -99 | -99 | -99 | -99 | -99 | -99 | -99 | -99 | -99 | -99
|  |  |  | 1 | 4 | 2B | 3 | 3 | 4 | -10 | -4 | 10 | 16 | 17 | 23 | 17 | 12 | 10 | 12 | 12 | 12 | 12 | 10 | 10 | 10 | 10
2427 |  |  |  | 1 | 1 | 2B | 4 | 4 | 4 | -10 | -10 | 17 | 17 | 17 | 17 | 17 | 17 | -99 | 17 | -99 | -99 | -99 | -99 | -99 | -99 | -99
|  |  |  | 1 | 2 | 2B | 4 | 4 | 4 | -10 | -7 | 17 | 20 | 17 | 20 | 17 | 17 | 17 | 17 | 17 | -99 | -99 | 17 | 17 | -99 | -99
|  |  |  | 1 | 3 | 2B | 4 | 4 | 4 | -10 | -5 | -99 | -94 | -99 | -94 | -99 | -99 | -99 | -99 | -99 | -99 | -99 | -99 | -99 | -99 | -99
|  |  |  | 1 | 4 | 2B | 4 | 4 | 4 | -10 | -4 | 13 | 19 | 17 | 23 | 17 | 15 | 13 | 15 | 15 | 15 | 15 | 13 | 13 | 13 | 13
2432 |  |  |  | 1 | 1 | 2B | 5 | 5 | 4 | -10 | -10 | 17 | 17 | 17 | 17 | 17 | 17 | -99 | 17 | -99 | -99 | -99 | -99 | -99 | -99 | -99
|  |  |  | 1 | 2 | 2B | 5 | 5 | 4 | -10 | -7 | 17 | 20 | 17 | 20 | 17 | 17 | 17 | 17 | 17 | -99 | -99 | 17 | 17 | -99 | -99
|  |  |  | 1 | 3 | 2B | 5 | 5 | 4 | -10 | -5 | -99 | -94 | -99 | -94 | -99 | -99 | -99 | -99 | -99 | -99 | -99 | -99 | -99 | -99 | -99
|  |  |  | 1 | 4 | 2B | 5 | 5 | 4 | -10 | -4 | 14 | 20 | 17 | 23 | 17 | 17 | 14 | 17 | 17 | 17 | 17 | 14 | 16 | 16 | 16
2437 |  |  |  | 1 | 1 | 2B | 6 | 6 | 4 | -10 | -10 | 17 | 17 | 17 | 17 | 17 | 17 | -99 | 17 | -99 | -99 | -99 | -99 | -99 | -99 | -99
|  |  |  | 1 | 2 | 2B | 6 | 6 | 4 | -10 | -7 | 17 | 20 | 17 | 20 | 17 | 17 | 17 | 17 | 17 | -99 | -99 | 17 | 17 | -99 | -99
|  |  |  | 1 | 3 | 2B | 6 | 6 | 4 | -10 | -5 | -99 | -94 | -99 | -94 | -99 | -99 | -99 | -99 | -99 | -99 | -99 | -99 | -99 | -99 | -99
|  |  |  | 1 | 4 | 2B | 6 | 6 | 4 | -10 | -4 | 14 | 20 | 17 | 23 | 17 | 17 | 14 | 17 | 17 | 17 | 17 | 14 | 17 | 17 | 17
2442 |  |  |  | 1 | 1 | 2B | 7 | 7 | 4 | -10 | -10 | 17 | 17 | 17 | 17 | 17 | 17 | -99 | 17 | -99 | -99 | -99 | -99 | -99 | -99 | -99
|  |  |  | 1 | 2 | 2B | 7 | 7 | 4 | -10 | -7 | 17 | 20 | 17 | 20 | 17 | 17 | 17 | 17 | 17 | -99 | -99 | 17 | 17 | -99 | -99
|  |  |  | 1 | 3 | 2B | 7 | 7 | 4 | -10 | -5 | -99 | -94 | -99 | -94 | -99 | -99 | -99 | -99 | -99 | -99 | -99 | -99 | -99 | -99 | -99
|  |  |  | 1 | 4 | 2B | 7 | 7 | 4 | -10 | -4 | 14 | 20 | 17 | 23 | 17 | 17 | 14 | 17 | 17 | 17 | 17 | 14 | 17 | 17 | 17
2447 |  |  |  | 1 | 1 | 2B | 8 | 8 | 4 | -10 | -10 | 17 | 17 | 17 | 17 | 17 | 17 | -99 | 17 | -99 | -99 | -99 | -99 | -99 | -99 | -99
|  |  |  | 1 | 2 | 2B | 8 | 8 | 4 | -10 | -7 | 17 | 20 | 17 | 20 | 17 | 17 | 17 | 17 | 17 | -99 | -99 | 17 | 17 | -99 | -99
|  |  |  | 1 | 3 | 2B | 8 | 8 | 4 | -10 | -5 | -99 | -94 | -99 | -94 | -99 | -99 | -99 | -99 | -99 | -99 | -99 | -99 | -99 | -99 | -99
|  |  |  | 1 | 4 | 2B | 8 | 8 | 4 | -10 | -4 | 14 | 20 | 17 | 23 | 17 | 17 | 14 | 17 | 17 | 17 | 17 | 14 | 17 | 17 | 17
2452 |  |  |  | 1 | 1 | 2B | 9 | 9 | 4 | -10 | -10 | 17 | 17 | 17 | 17 | 17 | 17 | -99 | 17 | -99 | -99 | -99 | -99 | -99 | -99 | -99
|  |  |  | 1 | 2 | 2B | 9 | 9 | 4 | -10 | -7 | 17 | 20 | 17 | 20 | 17 | 17 | 17 | 17 | 17 | -99 | -99 | 17 | 17 | -99 | -99
|  |  |  | 1 | 3 | 2B | 9 | 9 | 4 | -10 | -5 | -99 | -94 | -99 | -94 | -99 | -99 | -99 | -99 | -99 | -99 | -99 | -99 | -99 | -99 | -99
|  |  |  | 1 | 4 | 2B | 9 | 9 | 4 | -10 | -4 | 14 | 20 | 17 | 23 | 17 | 17 | 14 | 17 | 17 | 17 | 17 | 14 | 16 | 16 | 16
2457 |  |  |  | 1 | 1 | 2B | 10 | 10 | 4 | -10 | -10 | 17 | 17 | 17 | 17 | 17 | 17 | -99 | 17 | -99 | -99 | -99 | -99 | -99 | -99 | -99
|  |  |  | 1 | 2 | 2B | 10 | 10 | 4 | -10 | -7 | 17 | 20 | 17 | 20 | 17 | 17 | 17 | 17 | 17 | -99 | -99 | 17 | 17 | -99 | -99
|  |  |  | 1 | 3 | 2B | 10 | 10 | 4 | -10 | -5 | -99 | -94 | -99 | -94 | -99 | -99 | -99 | -99 | -99 | -99 | -99 | -99 | -99 | -99 | -99
|  |  |  | 1 | 4 | 2B | 10 | 10 | 4 | -10 | -4 | 13 | 19 | 17 | 23 | 17 | 15 | 13 | 15 | 15 | 15 | 15 | 13 | 13 | 13 | 13
2462 |  |  |  | 1 | 1 | 2B | 11 | 11 | 4 | -10 | -10 | 16 | 16 | 17 | 17 | 17 | 17 | -99 | 16 | -99 | -99 | -99 | -99 | -99 | -99 | -99
|  |  |  | 1 | 2 | 2B | 11 | 11 | 4 | -10 | -7 | 15 | 18 | 17 | 20 | 17 | 16 | 16 | 15 | 15 | -99 | -99 | 15 | 15 | -99 | -99
|  |  |  | 1 | 3 | 2B | 11 | 11 | 4 | -10 | -5 | -99 | -94 | -99 | -94 | -99 | -99 | -99 | -99 | -99 | -99 | -99 | -99 | -99 | -99 | -99
|  |  |  | 1 | 4 | 2B | 11 | 11 | 4 | -10 | -4 | 10 | 16 | 17 | 23 | 17 | 12 | 10 | 12 | 12 | 12 | 12 | 10 | 10 | 10 | 10
2467 |  |  |  | 1 | 1 | 2B | 12 | 12 | 4 | -10 | -10 | 13 | 13 | 17 | 17 | 17 | 13 | -99 | 13 | -99 | -99 | -99 | -99 | -99 | -99 | -99
|  |  |  | 1 | 2 | 2B | 12 | 12 | 4 | -10 | -7 | 12 | 15 | 17 | 20 | 17 | 13 | 12 | 12 | 12 | -99 | -99 | 12 | 12 | -99 | -99
|  |  |  | 1 | 3 | 2B | 12 | 12 | 4 | -10 | -5 | -99 | -94 | -99 | -94 | -99 | -99 | -99 | -99 | -99 | -99 | -99 | -99 | -99 | -99 | -99
|  |  |  | 1 | 4 | 2B | 12 | 12 | 4 | -10 | -4 | 7 | 13 | 17 | 23 | 17 | 9 | 7 | 9 | 9 | 9 | 9 | 7 | 9 | 9 | 9
2472 |  |  |  | 1 | 1 | 2B | 13 | 13 | 4 | -10 | -10 | 10 | 10 | 17 | 17 | 17 | 10 | -99 | 10 | -99 | -99 | -99 | -99 | -99 | -99 | -99
|  |  |  | 1 | 2 | 2B | 13 | 13 | 4 | -10 | -7 | 9 | 12 | 17 | 20 | 17 | 10 | 9 | 9 | 9 | -99 | -99 | 9 | 9 | -99 | -99
|  |  |  | 1 | 3 | 2B | 13 | 13 | 4 | -10 | -5 | -99 | -94 | -99 | -94 | -99 | -99 | -99 | -99 | -99 | -99 | -99 | -99 | -99 | -99 | -99
|  |  |  | 1 | 4 | 2B | 13 | 13 | 4 | -10 | -4 | 4 | 10 | 17 | 23 | 17 | 6 | 4 | 6 | 6 | 6 | 6 | 4 | 6 | 6 | 6
2412 |  |  |  | 1 | 1 | 2C | 1 | 1 | 4 | -10 | -10 | 12 | 12 | 15 | 15 | 12 | 15 | -99 | 14 | -99 | -99 | -99 | -99 | -99 | -99 | -99
|  |  |  | 1 | 2 | 2C | 1 | 1 | 4 | -10 | -7 | 9 | 12 | 12 | 15 | 9 | 12 | 9 | 11 | 11 | -99 | -99 | 9 | 11 | -99 | -99
|  |  |  | 1 | 3 | 2C | 1 | 1 | 4 | -10 | -5 | -99 | -94 | -99 | -94 | -99 | -99 | -99 | -99 | -99 | -99 | -99 | -99 | -99 | -99 | -99
|  |  |  | 1 | 4 | 2C | 1 | 1 | 4 | -10 | -4 | 3 | 9 | 9 | 15 | 6 | 9 | 7 | 8 | 8 | 8 | 8 | 7 | 6 | 5 | 3
2417 |  |  |  | 1 | 1 | 2C | 2 | 2 | 4 | -10 | -10 | 12 | 12 | 15 | 15 | 12 | 15 | -99 | 14 | -99 | -99 | -99 | -99 | -99 | -99 | -99
|  |  |  | 1 | 2 | 2C | 2 | 2 | 4 | -10 | -7 | 9 | 12 | 12 | 15 | 9 | 12 | 9 | 11 | 11 | -99 | -99 | 9 | 11 | -99 | -99
|  |  |  | 1 | 3 | 2C | 2 | 2 | 4 | -10 | -5 | -99 | -94 | -99 | -94 | -99 | -99 | -99 | -99 | -99 | -99 | -99 | -99 | -99 | -99 | -99
|  |  |  | 1 | 4 | 2C | 2 | 2 | 4 | -10 | -4 | 3 | 9 | 9 | 15 | 6 | 9 | 7 | 8 | 8 | 8 | 8 | 7 | 6 | 5 | 3
2422 |  |  |  | 1 | 1 | 2C | 3 | 3 | 4 | -10 | -10 | 12 | 12 | 15 | 15 | 12 | 15 | -99 | 14 | -99 | -99 | -99 | -99 | -99 | -99 | -99
|  |  |  | 1 | 2 | 2C | 3 | 3 | 4 | -10 | -7 | 9 | 12 | 12 | 15 | 9 | 12 | 9 | 11 | 11 | -99 | -99 | 9 | 11 | -99 | -99
|  |  |  | 1 | 3 | 2C | 3 | 3 | 4 | -10 | -5 | -99 | -94 | -99 | -94 | -99 | -99 | -99 | -99 | -99 | -99 | -99 | -99 | -99 | -99 | -99
|  |  |  | 1 | 4 | 2C | 3 | 3 | 4 | -10 | -4 | 3 | 9 | 9 | 15 | 6 | 9 | 7 | 8 | 8 | 8 | 8 | 7 | 6 | 5 | 3
2427 |  |  |  | 1 | 1 | 2C | 4 | 4 | 4 | -10 | -10 | 12 | 12 | 15 | 15 | 12 | 15 | -99 | 14 | -99 | -99 | -99 | -99 | -99 | -99 | -99
|  |  |  | 1 | 2 | 2C | 4 | 4 | 4 | -10 | -7 | 9 | 12 | 12 | 15 | 9 | 12 | 9 | 11 | 11 | -99 | -99 | 9 | 11 | -99 | -99
|  |  |  | 1 | 3 | 2C | 4 | 4 | 4 | -10 | -5 | -99 | -94 | -99 | -94 | -99 | -99 | -99 | -99 | -99 | -99 | -99 | -99 | -99 | -99 | -99
|  |  |  | 1 | 4 | 2C | 4 | 4 | 4 | -10 | -4 | 3 | 9 | 9 | 15 | 6 | 9 | 7 | 8 | 8 | 8 | 8 | 7 | 6 | 5 | 3
2432 |  |  |  | 1 | 1 | 2C | 5 | 5 | 4 | -10 | -10 | 12 | 12 | 15 | 15 | 12 | 15 | -99 | 14 | -99 | -99 | -99 | -99 | -99 | -99 | -99
|  |  |  | 1 | 2 | 2C | 5 | 5 | 4 | -10 | -7 | 9 | 12 | 12 | 15 | 9 | 12 | 9 | 11 | 11 | -99 | -99 | 9 | 11 | -99 | -99
|  |  |  | 1 | 3 | 2C | 5 | 5 | 4 | -10 | -5 | -99 | -94 | -99 | -94 | -99 | -99 | -99 | -99 | -99 | -99 | -99 | -99 | -99 | -99 | -99
|  |  |  | 1 | 4 | 2C | 5 | 5 | 4 | -10 | -4 | 3 | 9 | 9 | 15 | 6 | 9 | 7 | 8 | 8 | 8 | 8 | 7 | 6 | 5 | 3
2437 |  |  |  | 1 | 1 | 2C | 6 | 6 | 4 | -10 | -10 | 12 | 12 | 15 | 15 | 12 | 15 | -99 | 14 | -99 | -99 | -99 | -99 | -99 | -99 | -99
|  |  |  | 1 | 2 | 2C | 6 | 6 | 4 | -10 | -7 | 9 | 12 | 12 | 15 | 9 | 12 | 9 | 11 | 11 | -99 | -99 | 9 | 11 | -99 | -99
|  |  |  | 1 | 3 | 2C | 6 | 6 | 4 | -10 | -5 | -99 | -94 | -99 | -94 | -99 | -99 | -99 | -99 | -99 | -99 | -99 | -99 | -99 | -99 | -99
|  |  |  | 1 | 4 | 2C | 6 | 6 | 4 | -10 | -4 | 3 | 9 | 9 | 15 | 6 | 9 | 7 | 8 | 8 | 8 | 8 | 7 | 6 | 5 | 3
2442 |  |  |  | 1 | 1 | 2C | 7 | 7 | 4 | -10 | -10 | 12 | 12 | 14 | 14 | 12 | 14 | -99 | 14 | -99 | -99 | -99 | -99 | -99 | -99 | -99
|  |  |  | 1 | 2 | 2C | 7 | 7 | 4 | -10 | -7 | 9 | 12 | 12 | 15 | 9 | 12 | 9 | 11 | 11 | -99 | -99 | 9 | 11 | -99 | -99
|  |  |  | 1 | 3 | 2C | 7 | 7 | 4 | -10 | -5 | -99 | -94 | -99 | -94 | -99 | -99 | -99 | -99 | -99 | -99 | -99 | -99 | -99 | -99 | -99
|  |  |  | 1 | 4 | 2C | 7 | 7 | 4 | -10 | -4 | 3 | 9 | 9 | 15 | 6 | 9 | 7 | 8 | 8 | 8 | 8 | 7 | 6 | 5 | 3
2447 |  |  |  | 1 | 1 | 2C | 8 | 8 | 4 | -10 | -10 | 11 | 11 | 12 | 12 | 12 | 11 | -99 | 12 | -99 | -99 | -99 | -99 | -99 | -99 | -99
|  |  |  | 1 | 2 | 2C | 8 | 8 | 4 | -10 | -7 | 8 | 11 | 11 | 14 | 9 | 11 | 8 | 11 | 11 | -99 | -99 | 9 | 11 | -99 | -99
|  |  |  | 1 | 3 | 2C | 8 | 8 | 4 | -10 | -5 | -99 | -94 | -99 | -94 | -99 | -99 | -99 | -99 | -99 | -99 | -99 | -99 | -99 | -99 | -99
|  |  |  | 1 | 4 | 2C | 8 | 8 | 4 | -10 | -4 | 3 | 9 | 9 | 15 | 6 | 9 | 5 | 8 | 8 | 8 | 8 | 6 | 6 | 5 | 3
2452 |  |  |  | 1 | 1 | 2C | 9 | 9 | 4 | -10 | -10 | 8 | 8 | 12 | 12 | 12 | 8 | -99 | 9 | -99 | -99 | -99 | -99 | -99 | -99 | -99
|  |  |  | 1 | 2 | 2C | 9 | 9 | 4 | -10 | -7 | 5 | 8 | 9 | 12 | 9 | 8 | 5 | 9 | 9 | -99 | -99 | 6 | 9 | -99 | -99
|  |  |  | 1 | 3 | 2C | 9 | 9 | 4 | -10 | -5 | -99 | -94 | -99 | -94 | -99 | -99 | -99 | -99 | -99 | -99 | -99 | -99 | -99 | -99 | -99
|  |  |  | 1 | 4 | 2C | 9 | 9 | 4 | -10 | -4 | 2 | 8 | 8 | 14 | 6 | 8 | 2 | 8 | 8 | 8 | 8 | 3 | 6 | 5 | 3
2457 |  |  |  | 1 | 1 | 2C | 10 | 10 | 4 | -10 | -10 | 5 | 5 | 12 | 12 | 12 | 5 | -99 | 6 | -99 | -99 | -99 | -99 | -99 | -99 | -99
|  |  |  | 1 | 2 | 2C | 10 | 10 | 4 | -10 | -7 | 2 | 5 | 9 | 12 | 9 | 5 | 2 | 6 | 6 | -99 | -99 | 3 | 6 | -99 | -99
|  |  |  | 1 | 3 | 2C | 10 | 10 | 4 | -10 | -5 | -99 | -94 | -99 | -94 | -99 | -99 | -99 | -99 | -99 | -99 | -99 | -99 | -99 | -99 | -99
|  |  |  | 1 | 4 | 2C | 10 | 10 | 4 | -10 | -4 | -1 | 5 | 6 | 12 | 6 | 5 | -1 | 6 | 6 | 6 | 6 | 0 | 3 | 4 | 3
2462 |  |  |  | 1 | 1 | 2C | 11 | 11 | 4 | -10 | -10 | 2 | 2 | 12 | 12 | 12 | 2 | -99 | 3 | -99 | -99 | -99 | -99 | -99 | -99 | -99
|  |  |  | 1 | 2 | 2C | 11 | 11 | 4 | -10 | -7 | -1 | 2 | 9 | 12 | 9 | 2 | -1 | 3 | 3 | -99 | -99 | 0 | 3 | -99 | -99
|  |  |  | 1 | 3 | 2C | 11 | 11 | 4 | -10 | -5 | -99 | -94 | -99 | -94 | -99 | -99 | -99 | -99 | -99 | -99 | -99 | -99 | -99 | -99 | -99
|  |  |  | 1 | 4 | 2C | 11 | 11 | 4 | -10 | -4 | -4 | 2 | 6 | 12 | 6 | 2 | -4 | 3 | 3 | 3 | 3 | -3 | 0 | 1 | 3
2467 |  |  |  | 1 | 1 | 2C | 12 | 12 | 4 | -10 | -10 | -1 | -1 | 12 | 12 | 12 | -1 | -99 | 0 | -99 | -99 | -99 | -99 | -99 | -99 | -99
|  |  |  | 1 | 2 | 2C | 12 | 12 | 4 | -10 | -7 | -4 | -1 | 9 | 12 | 9 | -1 | -4 | 0 | 0 | -99 | -99 | -3 | 0 | -99 | -99
|  |  |  | 1 | 3 | 2C | 12 | 12 | 4 | -10 | -5 | -99 | -94 | -99 | -94 | -99 | -99 | -99 | -99 | -99 | -99 | -99 | -99 | -99 | -99 | -99
|  |  |  | 1 | 4 | 2C | 12 | 12 | 4 | -10 | -4 | -7 | -1 | 6 | 12 | 6 | -1 | -7 | 0 | 0 | 0 | 0 | -6 | -3 | -2 | 0
2472 |  |  |  | 1 | 1 | 2C | 13 | 13 | 4 | -10 | -10 | -4 | -4 | 12 | 12 | 12 | -4 | -99 | -3 | -99 | -99 | -99 | -99 | -99 | -99 | -99
|  |  |  | 1 | 2 | 2C | 13 | 13 | 4 | -10 | -7 | -7 | -4 | 9 | 12 | 9 | -4 | -7 | -3 | -3 | -99 | -99 | -6 | -3 | -99 | -99
|  |  |  | 1 | 3 | 2C | 13 | 13 | 4 | -10 | -5 | -99 | -94 | -99 | -94 | -99 | -99 | -99 | -99 | -99 | -99 | -99 | -99 | -99 | -99 | -99
|  |  |  | 1 | 4 | 2C | 13 | 13 | 4 | -10 | -4 | -10 | -4 | 6 | 12 | 6 | -4 | -10 | -3 | -3 | -3 | -3 | -9 | -6 | -5 | -3
2412 |  |  |  | 1 | 1 | 2D | 1 | 1 | 4 | -10 | -10 | 16 | 16 | 17 | 17 | 16 | 17 | -99 | 17 | -99 | -99 | -99 | -99 | -99 | -99 | -99
|  |  |  | 1 | 2 | 2D | 1 | 1 | 4 | -10 | -7 | 13 | 16 | 15 | 18 | 13 | 15 | 15 | 15 | 15 | -99 | -99 | 15 | 15 | -99 | -99
|  |  |  | 1 | 3 | 2D | 1 | 1 | 4 | -10 | -5 | -99 | -94 | -99 | -94 | -99 | -99 | -99 | -99 | -99 | -99 | -99 | -99 | -99 | -99 | -99
|  |  |  | 1 | 4 | 2D | 1 | 1 | 4 | -10 | -4 | 10 | 16 | 13 | 19 | 10 | 13 | 11 | 13 | 13 | 13 | 13 | 11 | 13 | 13 | 13
2417 |  |  |  | 1 | 1 | 2D | 2 | 2 | 4 | -10 | -10 | 16 | 16 | 17 | 17 | 16 | 17 | -99 | 17 | -99 | -99 | -99 | -99 | -99 | -99 | -99
|  |  |  | 1 | 2 | 2D | 2 | 2 | 4 | -10 | -7 | 13 | 16 | 16 | 19 | 13 | 15 | 15 | 16 | 16 | -99 | -99 | 16 | 16 | -99 | -99
|  |  |  | 1 | 3 | 2D | 2 | 2 | 4 | -10 | -5 | -99 | -94 | -99 | -94 | -99 | -99 | -99 | -99 | -99 | -99 | -99 | -99 | -99 | -99 | -99
|  |  |  | 1 | 4 | 2D | 2 | 2 | 4 | -10 | -4 | 11 | 17 | 13 | 19 | 11 | 13 | 11 | 13 | 13 | 13 | 13 | 11 | 13 | 13 | 13
2422 |  |  |  | 1 | 1 | 2D | 3 | 3 | 4 | -10 | -10 | 16 | 16 | 17 | 17 | 16 | 17 | -99 | 17 | -99 | -99 | -99 | -99 | -99 | -99 | -99
|  |  |  | 1 | 2 | 2D | 3 | 3 | 4 | -10 | -7 | 13 | 16 | 16 | 19 | 13 | 15 | 15 | 16 | 16 | -99 | -99 | 16 | 16 | -99 | -99
|  |  |  | 1 | 3 | 2D | 3 | 3 | 4 | -10 | -5 | -99 | -94 | -99 | -94 | -99 | -99 | -99 | -99 | -99 | -99 | -99 | -99 | -99 | -99 | -99
|  |  |  | 1 | 4 | 2D | 3 | 3 | 4 | -10 | -4 | 11 | 17 | 13 | 19 | 11 | 13 | 11 | 13 | 13 | 13 | 13 | 11 | 13 | 13 | 13
2427 |  |  |  | 1 | 1 | 2D | 4 | 4 | 4 | -10 | -10 | 16 | 16 | 17 | 17 | 16 | 17 | -99 | 17 | -99 | -99 | -99 | -99 | -99 | -99 | -99
|  |  |  | 1 | 2 | 2D | 4 | 4 | 4 | -10 | -7 | 13 | 16 | 16 | 19 | 13 | 15 | 15 | 16 | 16 | -99 | -99 | 16 | 16 | -99 | -99
|  |  |  | 1 | 3 | 2D | 4 | 4 | 4 | -10 | -5 | -99 | -94 | -99 | -94 | -99 | -99 | -99 | -99 | -99 | -99 | -99 | -99 | -99 | -99 | -99
|  |  |  | 1 | 4 | 2D | 4 | 4 | 4 | -10 | -4 | 11 | 17 | 13 | 19 | 11 | 13 | 11 | 13 | 13 | 13 | 13 | 11 | 13 | 13 | 13
2432 |  |  |  | 1 | 1 | 2D | 5 | 5 | 4 | -10 | -10 | 16 | 16 | 17 | 17 | 16 | 17 | -99 | 17 | -99 | -99 | -99 | -99 | -99 | -99 | -99
|  |  |  | 1 | 2 | 2D | 5 | 5 | 4 | -10 | -7 | 13 | 16 | 16 | 19 | 13 | 15 | 15 | 16 | 16 | -99 | -99 | 16 | 16 | -99 | -99
|  |  |  | 1 | 3 | 2D | 5 | 5 | 4 | -10 | -5 | -99 | -94 | -99 | -94 | -99 | -99 | -99 | -99 | -99 | -99 | -99 | -99 | -99 | -99 | -99
|  |  |  | 1 | 4 | 2D | 5 | 5 | 4 | -10 | -4 | 11 | 17 | 13 | 19 | 11 | 13 | 11 | 13 | 13 | 13 | 13 | 11 | 13 | 13 | 13
2437 |  |  |  | 1 | 1 | 2D | 6 | 6 | 4 | -10 | -10 | 16 | 16 | 17 | 17 | 16 | 17 | -99 | 17 | -99 | -99 | -99 | -99 | -99 | -99 | -99
|  |  |  | 1 | 2 | 2D | 6 | 6 | 4 | -10 | -7 | 13 | 16 | 16 | 19 | 13 | 15 | 15 | 16 | 16 | -99 | -99 | 16 | 16 | -99 | -99
|  |  |  | 1 | 3 | 2D | 6 | 6 | 4 | -10 | -5 | -99 | -94 | -99 | -94 | -99 | -99 | -99 | -99 | -99 | -99 | -99 | -99 | -99 | -99 | -99
|  |  |  | 1 | 4 | 2D | 6 | 6 | 4 | -10 | -4 | 11 | 17 | 13 | 19 | 11 | 13 | 11 | 13 | 13 | 13 | 13 | 11 | 13 | 13 | 13
2442 |  |  |  | 1 | 1 | 2D | 7 | 7 | 4 | -10 | -10 | 16 | 16 | 17 | 17 | 16 | 17 | -99 | 17 | -99 | -99 | -99 | -99 | -99 | -99 | -99
|  |  |  | 1 | 2 | 2D | 7 | 7 | 4 | -10 | -7 | 13 | 16 | 16 | 19 | 13 | 15 | 15 | 16 | 16 | -99 | -99 | 16 | 16 | -99 | -99
|  |  |  | 1 | 3 | 2D | 7 | 7 | 4 | -10 | -5 | -99 | -94 | -99 | -94 | -99 | -99 | -99 | -99 | -99 | -99 | -99 | -99 | -99 | -99 | -99
|  |  |  | 1 | 4 | 2D | 7 | 7 | 4 | -10 | -4 | 11 | 17 | 13 | 19 | 11 | 13 | 11 | 13 | 13 | 13 | 13 | 11 | 13 | 13 | 13
2447 |  |  |  | 1 | 1 | 2D | 8 | 8 | 4 | -10 | -10 | 16 | 16 | 17 | 17 | 16 | 17 | -99 | 17 | -99 | -99 | -99 | -99 | -99 | -99 | -99
|  |  |  | 1 | 2 | 2D | 8 | 8 | 4 | -10 | -7 | 13 | 16 | 16 | 19 | 13 | 15 | 15 | 16 | 16 | -99 | -99 | 16 | 16 | -99 | -99
|  |  |  | 1 | 3 | 2D | 8 | 8 | 4 | -10 | -5 | -99 | -94 | -99 | -94 | -99 | -99 | -99 | -99 | -99 | -99 | -99 | -99 | -99 | -99 | -99
|  |  |  | 1 | 4 | 2D | 8 | 8 | 4 | -10 | -4 | 11 | 17 | 13 | 19 | 11 | 13 | 11 | 13 | 13 | 13 | 13 | 11 | 13 | 13 | 13
2452 |  |  |  | 1 | 1 | 2D | 9 | 9 | 4 | -10 | -10 | 16 | 16 | 17 | 17 | 16 | 17 | -99 | 17 | -99 | -99 | -99 | -99 | -99 | -99 | -99
|  |  |  | 1 | 2 | 2D | 9 | 9 | 4 | -10 | -7 | 13 | 16 | 16 | 19 | 13 | 15 | 15 | 16 | 16 | -99 | -99 | 16 | 16 | -99 | -99
|  |  |  | 1 | 3 | 2D | 9 | 9 | 4 | -10 | -5 | -99 | -94 | -99 | -94 | -99 | -99 | -99 | -99 | -99 | -99 | -99 | -99 | -99 | -99 | -99
|  |  |  | 1 | 4 | 2D | 9 | 9 | 4 | -10 | -4 | 11 | 17 | 13 | 19 | 11 | 13 | 11 | 13 | 13 | 13 | 13 | 11 | 13 | 13 | 13
2457 |  |  |  | 1 | 1 | 2D | 10 | 10 | 4 | -10 | -10 | 16 | 16 | 17 | 17 | 16 | 17 | -99 | 17 | -99 | -99 | -99 | -99 | -99 | -99 | -99
|  |  |  | 1 | 2 | 2D | 10 | 10 | 4 | -10 | -7 | 13 | 16 | 16 | 19 | 13 | 15 | 15 | 16 | 16 | -99 | -99 | 16 | 16 | -99 | -99
|  |  |  | 1 | 3 | 2D | 10 | 10 | 4 | -10 | -5 | -99 | -94 | -99 | -94 | -99 | -99 | -99 | -99 | -99 | -99 | -99 | -99 | -99 | -99 | -99
|  |  |  | 1 | 4 | 2D | 10 | 10 | 4 | -10 | -4 | 11 | 17 | 13 | 19 | 11 | 13 | 11 | 13 | 13 | 13 | 13 | 11 | 13 | 13 | 13
2462 |  |  |  | 1 | 1 | 2D | 11 | 11 | 4 | -10 | -10 | 16 | 16 | 17 | 17 | 16 | 17 | -99 | 17 | -99 | -99 | -99 | -99 | -99 | -99 | -99
|  |  |  | 1 | 2 | 2D | 11 | 11 | 4 | -10 | -7 | 13 | 16 | 16 | 19 | 13 | 15 | 15 | 16 | 16 | -99 | -99 | 16 | 16 | -99 | -99
|  |  |  | 1 | 3 | 2D | 11 | 11 | 4 | -10 | -5 | -99 | -94 | -99 | -94 | -99 | -99 | -99 | -99 | -99 | -99 | -99 | -99 | -99 | -99 | -99
|  |  |  | 1 | 4 | 2D | 11 | 11 | 4 | -10 | -4 | 11 | 17 | 13 | 19 | 11 | 13 | 11 | 13 | 13 | 13 | 13 | 11 | 13 | 13 | 13
2467 |  |  |  | 1 | 1 | 2D | 12 | 12 | 4 | -10 | -10 | 16 | 16 | 17 | 17 | 16 | 17 | -99 | 17 | -99 | -99 | -99 | -99 | -99 | -99 | -99
|  |  |  | 1 | 2 | 2D | 12 | 12 | 4 | -10 | -7 | 13 | 16 | 16 | 19 | 13 | 15 | 15 | 16 | 16 | -99 | -99 | 16 | 16 | -99 | -99
|  |  |  | 1 | 3 | 2D | 12 | 12 | 4 | -10 | -5 | -99 | -94 | -99 | -94 | -99 | -99 | -99 | -99 | -99 | -99 | -99 | -99 | -99 | -99 | -99
|  |  |  | 1 | 4 | 2D | 12 | 12 | 4 | -10 | -4 | 11 | 17 | 13 | 19 | 11 | 13 | 11 | 13 | 13 | 13 | 13 | 11 | 13 | 13 | 13
2472 |  |  |  | 1 | 1 | 2D | 13 | 13 | 4 | -10 | -10 | 16 | 16 | 17 | 17 | 16 | 17 | -99 | 17 | -99 | -99 | -99 | -99 | -99 | -99 | -99
|  |  |  | 1 | 2 | 2D | 13 | 13 | 4 | -10 | -7 | 13 | 16 | 16 | 19 | 13 | 15 | 15 | 16 | 16 | -99 | -99 | 16 | 16 | -99 | -99
|  |  |  | 1 | 3 | 2D | 13 | 13 | 4 | -10 | -5 | -99 | -94 | -99 | -94 | -99 | -99 | -99 | -99 | -99 | -99 | -99 | -99 | -99 | -99 | -99
|  |  |  | 1 | 4 | 2D | 13 | 13 | 4 | -10 | -4 | 11 | 17 | 13 | 19 | 11 | 13 | 11 | 13 | 13 | 13 | 13 | 11 | 13 | 13 | 13
2412 |  |  |  | 1 | 1 | 2E | 1 | 1 | 4 | -10 | -10 | 16 | 16 | 17 | 17 | 16 | 17 | -99 | 17 | -99 | -99 | -99 | -99 | -99 | -99 | -99
|  |  |  | 1 | 2 | 2E | 1 | 1 | 4 | -10 | -7 | 14 | 17 | 15 | 18 | 14 | 15 | 15 | 14 | 14 | -99 | -99 | 14 | 14 | -99 | -99
|  |  |  | 1 | 3 | 2E | 1 | 1 | 4 | -10 | -5 | -99 | -94 | -99 | -94 | -99 | -99 | -99 | -99 | -99 | -99 | -99 | -99 | -99 | -99 | -99
|  |  |  | 1 | 4 | 2E | 1 | 1 | 4 | -10 | -4 | 8 | 14 | 13 | 19 | 11 | 13 | 9 | 11 | 11 | 11 | 11 | 8 | 11 | 11 | 11
2417 |  |  |  | 1 | 1 | 2E | 2 | 2 | 4 | -10 | -10 | 16 | 16 | 17 | 17 | 16 | 17 | -99 | 17 | -99 | -99 | -99 | -99 | -99 | -99 | -99
|  |  |  | 1 | 2 | 2E | 2 | 2 | 4 | -10 | -7 | 13 | 16 | 16 | 19 | 14 | 16 | 15 | 14 | 14 | -99 | -99 | 13 | 14 | -99 | -99
|  |  |  | 1 | 3 | 2E | 2 | 2 | 4 | -10 | -5 | -99 | -94 | -99 | -94 | -99 | -99 | -99 | -99 | -99 | -99 | -99 | -99 | -99 | -99 | -99
|  |  |  | 1 | 4 | 2E | 2 | 2 | 4 | -10 | -4 | 8 | 14 | 13 | 19 | 10 | 13 | 9 | 11 | 11 | 11 | 11 | 8 | 11 | 11 | 11
2422 |  |  |  | 1 | 1 | 2E | 3 | 3 | 4 | -10 | -10 | 16 | 16 | 17 | 17 | 16 | 17 | -99 | 17 | -99 | -99 | -99 | -99 | -99 | -99 | -99
|  |  |  | 1 | 2 | 2E | 3 | 3 | 4 | -10 | -7 | 13 | 16 | 16 | 19 | 14 | 16 | 15 | 14 | 14 | -99 | -99 | 13 | 14 | -99 | -99
|  |  |  | 1 | 3 | 2E | 3 | 3 | 4 | -10 | -5 | -99 | -94 | -99 | -94 | -99 | -99 | -99 | -99 | -99 | -99 | -99 | -99 | -99 | -99 | -99
|  |  |  | 1 | 4 | 2E | 3 | 3 | 4 | -10 | -4 | 8 | 14 | 13 | 19 | 10 | 13 | 9 | 11 | 11 | 11 | 11 | 8 | 11 | 11 | 11
2427 |  |  |  | 1 | 1 | 2E | 4 | 4 | 4 | -10 | -10 | 16 | 16 | 17 | 17 | 16 | 17 | -99 | 17 | -99 | -99 | -99 | -99 | -99 | -99 | -99
|  |  |  | 1 | 2 | 2E | 4 | 4 | 4 | -10 | -7 | 13 | 16 | 16 | 19 | 14 | 16 | 15 | 14 | 14 | -99 | -99 | 13 | 14 | -99 | -99
|  |  |  | 1 | 3 | 2E | 4 | 4 | 4 | -10 | -5 | -99 | -94 | -99 | -94 | -99 | -99 | -99 | -99 | -99 | -99 | -99 | -99 | -99 | -99 | -99
|  |  |  | 1 | 4 | 2E | 4 | 4 | 4 | -10 | -4 | 8 | 14 | 13 | 19 | 10 | 13 | 9 | 11 | 11 | 11 | 11 | 8 | 11 | 11 | 11
2432 |  |  |  | 1 | 1 | 2E | 5 | 5 | 4 | -10 | -10 | 16 | 16 | 17 | 17 | 16 | 17 | -99 | 17 | -99 | -99 | -99 | -99 | -99 | -99 | -99
|  |  |  | 1 | 2 | 2E | 5 | 5 | 4 | -10 | -7 | 13 | 16 | 16 | 19 | 14 | 16 | 15 | 14 | 14 | -99 | -99 | 13 | 14 | -99 | -99
|  |  |  | 1 | 3 | 2E | 5 | 5 | 4 | -10 | -5 | -99 | -94 | -99 | -94 | -99 | -99 | -99 | -99 | -99 | -99 | -99 | -99 | -99 | -99 | -99
|  |  |  | 1 | 4 | 2E | 5 | 5 | 4 | -10 | -4 | 8 | 14 | 13 | 19 | 10 | 13 | 9 | 11 | 11 | 11 | 11 | 8 | 11 | 11 | 11
2437 |  |  |  | 1 | 1 | 2E | 6 | 6 | 4 | -10 | -10 | 16 | 16 | 17 | 17 | 16 | 17 | -99 | 17 | -99 | -99 | -99 | -99 | -99 | -99 | -99
|  |  |  | 1 | 2 | 2E | 6 | 6 | 4 | -10 | -7 | 13 | 16 | 16 | 19 | 14 | 16 | 15 | 14 | 14 | -99 | -99 | 13 | 14 | -99 | -99
|  |  |  | 1 | 3 | 2E | 6 | 6 | 4 | -10 | -5 | -99 | -94 | -99 | -94 | -99 | -99 | -99 | -99 | -99 | -99 | -99 | -99 | -99 | -99 | -99
|  |  |  | 1 | 4 | 2E | 6 | 6 | 4 | -10 | -4 | 8 | 14 | 13 | 19 | 10 | 13 | 9 | 11 | 11 | 11 | 11 | 8 | 11 | 11 | 11
2442 |  |  |  | 1 | 1 | 2E | 7 | 7 | 4 | -10 | -10 | 16 | 16 | 17 | 17 | 16 | 17 | -99 | 17 | -99 | -99 | -99 | -99 | -99 | -99 | -99
|  |  |  | 1 | 2 | 2E | 7 | 7 | 4 | -10 | -7 | 13 | 16 | 16 | 19 | 14 | 16 | 15 | 14 | 14 | -99 | -99 | 13 | 14 | -99 | -99
|  |  |  | 1 | 3 | 2E | 7 | 7 | 4 | -10 | -5 | -99 | -94 | -99 | -94 | -99 | -99 | -99 | -99 | -99 | -99 | -99 | -99 | -99 | -99 | -99
|  |  |  | 1 | 4 | 2E | 7 | 7 | 4 | -10 | -4 | 8 | 14 | 13 | 19 | 10 | 13 | 9 | 11 | 11 | 11 | 11 | 8 | 11 | 11 | 11
2447 |  |  |  | 1 | 1 | 2E | 8 | 8 | 4 | -10 | -10 | 16 | 16 | 17 | 17 | 16 | 17 | -99 | 17 | -99 | -99 | -99 | -99 | -99 | -99 | -99
|  |  |  | 1 | 2 | 2E | 8 | 8 | 4 | -10 | -7 | 13 | 16 | 16 | 19 | 14 | 16 | 15 | 14 | 14 | -99 | -99 | 13 | 14 | -99 | -99
|  |  |  | 1 | 3 | 2E | 8 | 8 | 4 | -10 | -5 | -99 | -94 | -99 | -94 | -99 | -99 | -99 | -99 | -99 | -99 | -99 | -99 | -99 | -99 | -99
|  |  |  | 1 | 4 | 2E | 8 | 8 | 4 | -10 | -4 | 8 | 14 | 13 | 19 | 10 | 13 | 9 | 11 | 11 | 11 | 11 | 8 | 11 | 11 | 11
2452 |  |  |  | 1 | 1 | 2E | 9 | 9 | 4 | -10 | -10 | 16 | 16 | 17 | 17 | 16 | 17 | -99 | 17 | -99 | -99 | -99 | -99 | -99 | -99 | -99
|  |  |  | 1 | 2 | 2E | 9 | 9 | 4 | -10 | -7 | 13 | 16 | 16 | 19 | 14 | 16 | 15 | 14 | 14 | -99 | -99 | 13 | 14 | -99 | -99
|  |  |  | 1 | 3 | 2E | 9 | 9 | 4 | -10 | -5 | -99 | -94 | -99 | -94 | -99 | -99 | -99 | -99 | -99 | -99 | -99 | -99 | -99 | -99 | -99
|  |  |  | 1 | 4 | 2E | 9 | 9 | 4 | -10 | -4 | 8 | 14 | 13 | 19 | 10 | 13 | 9 | 11 | 11 | 11 | 11 | 8 | 11 | 11 | 11
2457 |  |  |  | 1 | 1 | 2E | 10 | 10 | 4 | -10 | -10 | 16 | 16 | 17 | 17 | 16 | 17 | -99 | 17 | -99 | -99 | -99 | -99 | -99 | -99 | -99
|  |  |  | 1 | 2 | 2E | 10 | 10 | 4 | -10 | -7 | 13 | 16 | 16 | 19 | 14 | 16 | 15 | 14 | 14 | -99 | -99 | 13 | 14 | -99 | -99
|  |  |  | 1 | 3 | 2E | 10 | 10 | 4 | -10 | -5 | -99 | -94 | -99 | -94 | -99 | -99 | -99 | -99 | -99 | -99 | -99 | -99 | -99 | -99 | -99
|  |  |  | 1 | 4 | 2E | 10 | 10 | 4 | -10 | -4 | 8 | 14 | 13 | 19 | 10 | 13 | 9 | 11 | 11 | 11 | 11 | 8 | 11 | 11 | 11
2462 |  |  |  | 1 | 1 | 2E | 11 | 11 | 4 | -10 | -10 | 16 | 16 | 17 | 17 | 16 | 17 | -99 | 17 | -99 | -99 | -99 | -99 | -99 | -99 | -99
|  |  |  | 1 | 2 | 2E | 11 | 11 | 4 | -10 | -7 | 13 | 16 | 16 | 19 | 14 | 16 | 15 | 14 | 14 | -99 | -99 | 13 | 14 | -99 | -99
|  |  |  | 1 | 3 | 2E | 11 | 11 | 4 | -10 | -5 | -99 | -94 | -99 | -94 | -99 | -99 | -99 | -99 | -99 | -99 | -99 | -99 | -99 | -99 | -99
|  |  |  | 1 | 4 | 2E | 11 | 11 | 4 | -10 | -4 | 8 | 14 | 13 | 19 | 10 | 13 | 9 | 11 | 11 | 11 | 11 | 8 | 11 | 11 | 11
2467 |  |  |  | 1 | 1 | 2E | 12 | 12 | 4 | -10 | -10 | 16 | 16 | 17 | 17 | 16 | 17 | -99 | 17 | -99 | -99 | -99 | -99 | -99 | -99 | -99
|  |  |  | 1 | 2 | 2E | 12 | 12 | 4 | -10 | -7 | 13 | 16 | 16 | 19 | 14 | 16 | 15 | 14 | 14 | -99 | -99 | 13 | 14 | -99 | -99
|  |  |  | 1 | 3 | 2E | 12 | 12 | 4 | -10 | -5 | -99 | -94 | -99 | -94 | -99 | -99 | -99 | -99 | -99 | -99 | -99 | -99 | -99 | -99 | -99
|  |  |  | 1 | 4 | 2E | 12 | 12 | 4 | -10 | -4 | 8 | 14 | 13 | 19 | 10 | 13 | 9 | 11 | 11 | 11 | 11 | 8 | 11 | 11 | 11
2472 |  |  |  | 1 | 1 | 2E | 13 | 13 | 4 | -10 | -10 | 17 | 17 | 17 | 17 | 17 | 17 | -99 | 17 | -99 | -99 | -99 | -99 | -99 | -99 | -99
|  |  |  | 1 | 2 | 2E | 13 | 13 | 4 | -10 | -7 | 13 | 16 | 16 | 19 | 14 | 16 | 16 | 13 | 13 | -99 | -99 | 13 | 13 | -99 | -99
|  |  |  | 1 | 3 | 2E | 13 | 13 | 4 | -10 | -5 | -99 | -94 | -99 | -94 | -99 | -99 | -99 | -99 | -99 | -99 | -99 | -99 | -99 | -99 | -99
|  |  |  | 1 | 4 | 2E | 13 | 13 | 4 | -10 | -4 | 7 | 13 | 13 | 19 | 11 | 13 | 9 | 9 | 9 | 9 | 9 | 7 | 9 | 9 | 9

## 2G S -2A
1 | 2 | 3 | 4 | 5 | 6 | 7 | 8 | 9 | 10 | 11 | 12 | 13 | 14 | 15 | 16 | 17 | 18 | 19 | 20 | 21 | 22 | 23 | 24 | 25 | 26 | 27
20 MHz Frequency (MHz) | 40 MHz Frequency (MHz) | 80 MHz Frequency (MHz) | 160 MHz Frequency (MHz) | Allowed Channels Flag (Yes=1, No=0) | Antenna | Reg Domain | 20 MHz Start Ch | 20 MHz Stop Ch | Ant Gain (dB) | Min HW Capability Power per Path | Min HW Capability Total Power | Min Supported Power per Path | Min Supported Total Power | Max Supported Power per Path | Max Supported Total Power | CCK, 1-11 Mb/s | 6 to 54 Mb/s | 6 to 54 Mb/s BF | HT20 MCS0-7 HE20 MCS0-11 1ss EHT20 MCS0-15 1ss | HT20 MCS8-15 HE20 MCS0-11 2ss EHT20 MCS0-15 2ss | HT20 MCS16-23 HE20 MCS0-11 3ss EHT20 MCS0-15 3ss | HE20 MCS0-11 4ss EHT20 MCS0-15 4ss | HT20 MCS0-7 BF HE20 MCS0-11 1ss BF EHT20 MCS0-15 1ss BF | HT20 MCS8-15 BF HE20 MCS0-11 2ss BF EHT20 MCS0-15 2ss BF | HT20 MCS16-23 BF HE20 MCS0-11 3ss BF EHT20 MCS0-15 3ss BF | HE20 MCS0-11 4ss BF EHT20 MCS0-15 4ss BF
2412 |  |  |  | 1 | 1 | 2A | 1 | 1 | 4 | -10 | -10 | 17 | 17 | 17 | 17 | 17 | 17 | -99 | 17 | -99 | -99 | -99 | -99 | -99 | -99 | -99
|  |  |  | 1 | 2 | 2A | 1 | 1 | 4 | -10 | -7 | 17 | 20 | 17 | 20 | 17 | 17 | 17 | 17 | 17 | -99 | -99 | 17 | 17 | -99 | -99
|  |  |  | 1 | 3 | 2A | 1 | 1 | 4 | -10 | -5 | -99 | -94 | -99 | -94 | -99 | -99 | -99 | -99 | -99 | -99 | -99 | -99 | -99 | -99 | -99
|  |  |  | 1 | 4 | 2A | 1 | 1 | 4 | -10 | -4 | 16 | 22 | 17 | 23 | 17 | 16 | 16 | 16 | 16 | 16 | 16 | 16 | 16 | 16 | 16
2417 |  |  |  | 1 | 1 | 2A | 2 | 2 | 4 | -10 | -10 | 17 | 17 | 17 | 17 | 17 | 17 | -99 | 17 | -99 | -99 | -99 | -99 | -99 | -99 | -99
|  |  |  | 1 | 2 | 2A | 2 | 2 | 4 | -10 | -7 | 17 | 20 | 17 | 20 | 17 | 17 | 17 | 17 | 17 | -99 | -99 | 17 | 17 | -99 | -99
|  |  |  | 1 | 3 | 2A | 2 | 2 | 4 | -10 | -5 | -99 | -94 | -99 | -94 | -99 | -99 | -99 | -99 | -99 | -99 | -99 | -99 | -99 | -99 | -99
|  |  |  | 1 | 4 | 2A | 2 | 2 | 4 | -10 | -4 | 17 | 23 | 17 | 23 | 17 | 17 | 17 | 17 | 17 | 17 | 17 | 17 | 17 | 17 | 17
2422 |  |  |  | 1 | 1 | 2A | 3 | 3 | 4 | -10 | -10 | 17 | 17 | 17 | 17 | 17 | 17 | -99 | 17 | -99 | -99 | -99 | -99 | -99 | -99 | -99
|  |  |  | 1 | 2 | 2A | 3 | 3 | 4 | -10 | -7 | 17 | 20 | 17 | 20 | 17 | 17 | 17 | 17 | 17 | -99 | -99 | 17 | 17 | -99 | -99
|  |  |  | 1 | 3 | 2A | 3 | 3 | 4 | -10 | -5 | -99 | -94 | -99 | -94 | -99 | -99 | -99 | -99 | -99 | -99 | -99 | -99 | -99 | -99 | -99
|  |  |  | 1 | 4 | 2A | 3 | 3 | 4 | -10 | -4 | 17 | 23 | 17 | 23 | 17 | 17 | 17 | 17 | 17 | 17 | 17 | 17 | 17 | 17 | 17
2427 |  |  |  | 1 | 1 | 2A | 4 | 4 | 4 | -10 | -10 | 17 | 17 | 17 | 17 | 17 | 17 | -99 | 17 | -99 | -99 | -99 | -99 | -99 | -99 | -99
|  |  |  | 1 | 2 | 2A | 4 | 4 | 4 | -10 | -7 | 17 | 20 | 17 | 20 | 17 | 17 | 17 | 17 | 17 | -99 | -99 | 17 | 17 | -99 | -99
|  |  |  | 1 | 3 | 2A | 4 | 4 | 4 | -10 | -5 | -99 | -94 | -99 | -94 | -99 | -99 | -99 | -99 | -99 | -99 | -99 | -99 | -99 | -99 | -99
|  |  |  | 1 | 4 | 2A | 4 | 4 | 4 | -10 | -4 | 17 | 23 | 17 | 23 | 17 | 17 | 17 | 17 | 17 | 17 | 17 | 17 | 17 | 17 | 17
2432 |  |  |  | 1 | 1 | 2A | 5 | 5 | 4 | -10 | -10 | 17 | 17 | 17 | 17 | 17 | 17 | -99 | 17 | -99 | -99 | -99 | -99 | -99 | -99 | -99
|  |  |  | 1 | 2 | 2A | 5 | 5 | 4 | -10 | -7 | 17 | 20 | 17 | 20 | 17 | 17 | 17 | 17 | 17 | -99 | -99 | 17 | 17 | -99 | -99
|  |  |  | 1 | 3 | 2A | 5 | 5 | 4 | -10 | -5 | -99 | -94 | -99 | -94 | -99 | -99 | -99 | -99 | -99 | -99 | -99 | -99 | -99 | -99 | -99
|  |  |  | 1 | 4 | 2A | 5 | 5 | 4 | -10 | -4 | 17 | 23 | 17 | 23 | 17 | 17 | 17 | 17 | 17 | 17 | 17 | 17 | 17 | 17 | 17
2437 |  |  |  | 1 | 1 | 2A | 6 | 6 | 4 | -10 | -10 | 17 | 17 | 17 | 17 | 17 | 17 | -99 | 17 | -99 | -99 | -99 | -99 | -99 | -99 | -99
|  |  |  | 1 | 2 | 2A | 6 | 6 | 4 | -10 | -7 | 17 | 20 | 17 | 20 | 17 | 17 | 17 | 17 | 17 | -99 | -99 | 17 | 17 | -99 | -99
|  |  |  | 1 | 3 | 2A | 6 | 6 | 4 | -10 | -5 | -99 | -94 | -99 | -94 | -99 | -99 | -99 | -99 | -99 | -99 | -99 | -99 | -99 | -99 | -99
|  |  |  | 1 | 4 | 2A | 6 | 6 | 4 | -10 | -4 | 17 | 23 | 17 | 23 | 17 | 17 | 17 | 17 | 17 | 17 | 17 | 17 | 17 | 17 | 17
2442 |  |  |  | 1 | 1 | 2A | 7 | 7 | 4 | -10 | -10 | 17 | 17 | 17 | 17 | 17 | 17 | -99 | 17 | -99 | -99 | -99 | -99 | -99 | -99 | -99
|  |  |  | 1 | 2 | 2A | 7 | 7 | 4 | -10 | -7 | 17 | 20 | 17 | 20 | 17 | 17 | 17 | 17 | 17 | -99 | -99 | 17 | 17 | -99 | -99
|  |  |  | 1 | 3 | 2A | 7 | 7 | 4 | -10 | -5 | -99 | -94 | -99 | -94 | -99 | -99 | -99 | -99 | -99 | -99 | -99 | -99 | -99 | -99 | -99
|  |  |  | 1 | 4 | 2A | 7 | 7 | 4 | -10 | -4 | 17 | 23 | 17 | 23 | 17 | 17 | 17 | 17 | 17 | 17 | 17 | 17 | 17 | 17 | 17
2447 |  |  |  | 1 | 1 | 2A | 8 | 8 | 4 | -10 | -10 | 17 | 17 | 17 | 17 | 17 | 17 | -99 | 17 | -99 | -99 | -99 | -99 | -99 | -99 | -99
|  |  |  | 1 | 2 | 2A | 8 | 8 | 4 | -10 | -7 | 17 | 20 | 17 | 20 | 17 | 17 | 17 | 17 | 17 | -99 | -99 | 17 | 17 | -99 | -99
|  |  |  | 1 | 3 | 2A | 8 | 8 | 4 | -10 | -5 | -99 | -94 | -99 | -94 | -99 | -99 | -99 | -99 | -99 | -99 | -99 | -99 | -99 | -99 | -99
|  |  |  | 1 | 4 | 2A | 8 | 8 | 4 | -10 | -4 | 17 | 23 | 17 | 23 | 17 | 17 | 17 | 17 | 17 | 17 | 17 | 17 | 17 | 17 | 17
2452 |  |  |  | 1 | 1 | 2A | 9 | 9 | 4 | -10 | -10 | 17 | 17 | 17 | 17 | 17 | 17 | -99 | 17 | -99 | -99 | -99 | -99 | -99 | -99 | -99
|  |  |  | 1 | 2 | 2A | 9 | 9 | 4 | -10 | -7 | 17 | 20 | 17 | 20 | 17 | 17 | 17 | 17 | 17 | -99 | -99 | 17 | 17 | -99 | -99
|  |  |  | 1 | 3 | 2A | 9 | 9 | 4 | -10 | -5 | -99 | -94 | -99 | -94 | -99 | -99 | -99 | -99 | -99 | -99 | -99 | -99 | -99 | -99 | -99
|  |  |  | 1 | 4 | 2A | 9 | 9 | 4 | -10 | -4 | 17 | 23 | 17 | 23 | 17 | 17 | 17 | 17 | 17 | 17 | 17 | 17 | 17 | 17 | 17
2457 |  |  |  | 1 | 1 | 2A | 10 | 10 | 4 | -10 | -10 | 17 | 17 | 17 | 17 | 17 | 17 | -99 | 17 | -99 | -99 | -99 | -99 | -99 | -99 | -99
|  |  |  | 1 | 2 | 2A | 10 | 10 | 4 | -10 | -7 | 17 | 20 | 17 | 20 | 17 | 17 | 17 | 17 | 17 | -99 | -99 | 17 | 17 | -99 | -99
|  |  |  | 1 | 3 | 2A | 10 | 10 | 4 | -10 | -5 | -99 | -94 | -99 | -94 | -99 | -99 | -99 | -99 | -99 | -99 | -99 | -99 | -99 | -99 | -99
|  |  |  | 1 | 4 | 2A | 10 | 10 | 4 | -10 | -4 | 15 | 21 | 17 | 23 | 17 | 16 | 16 | 16 | 16 | 16 | 16 | 15 | 16 | 16 | 16
2462 |  |  |  | 1 | 1 | 2A | 11 | 11 | 4 | -10 | -10 | 17 | 17 | 17 | 17 | 17 | 17 | -99 | 17 | -99 | -99 | -99 | -99 | -99 | -99 | -99
|  |  |  | 1 | 2 | 2A | 11 | 11 | 4 | -10 | -7 | 16 | 19 | 17 | 20 | 17 | 17 | 17 | 16 | 16 | -99 | -99 | 16 | 16 | -99 | -99
|  |  |  | 1 | 3 | 2A | 11 | 11 | 4 | -10 | -5 | -99 | -94 | -99 | -94 | -99 | -99 | -99 | -99 | -99 | -99 | -99 | -99 | -99 | -99 | -99
|  |  |  | 1 | 4 | 2A | 11 | 11 | 4 | -10 | -4 | 12 | 18 | 17 | 23 | 17 | 16 | 16 | 14 | 14 | 14 | 14 | 12 | 14 | 14 | 14
2467 |  |  |  | 0 | 1 | 2A | 12 | 12 | 4 | -10 | -10 | -99 | -99 | -99 | -99 | -99 | -99 | -99 | -99 | -99 | -99 | -99 | -99 | -99 | -99 | -99
|  |  |  | 0 | 2 | 2A | 12 | 12 | 4 | -10 | -7 | -99 | -96 | -99 | -96 | -99 | -99 | -99 | -99 | -99 | -99 | -99 | -99 | -99 | -99 | -99
|  |  |  | 0 | 3 | 2A | 12 | 12 | 4 | -10 | -5 | -99 | -94 | -99 | -94 | -99 | -99 | -99 | -99 | -99 | -99 | -99 | -99 | -99 | -99 | -99
|  |  |  | 0 | 4 | 2A | 12 | 12 | 4 | -10 | -4 | -99 | -93 | -99 | -93 | -99 | -99 | -99 | -99 | -99 | -99 | -99 | -99 | -99 | -99 | -99
2472 |  |  |  | 0 | 1 | 2A | 13 | 13 | 4 | -10 | -10 | -99 | -99 | -99 | -99 | -99 | -99 | -99 | -99 | -99 | -99 | -99 | -99 | -99 | -99 | -99
|  |  |  | 0 | 2 | 2A | 13 | 13 | 4 | -10 | -7 | -99 | -96 | -99 | -96 | -99 | -99 | -99 | -99 | -99 | -99 | -99 | -99 | -99 | -99 | -99
|  |  |  | 0 | 3 | 2A | 13 | 13 | 4 | -10 | -5 | -99 | -94 | -99 | -94 | -99 | -99 | -99 | -99 | -99 | -99 | -99 | -99 | -99 | -99 | -99
|  |  |  | 0 | 4 | 2A | 13 | 13 | 4 | -10 | -4 | -99 | -93 | -99 | -93 | -99 | -99 | -99 | -99 | -99 | -99 | -99 | -99 | -99 | -99 | -99

## 2G S -2B
1 | 2 | 3 | 4 | 5 | 6 | 7 | 8 | 9 | 10 | 11 | 12 | 13 | 14 | 15 | 16 | 17 | 18 | 19 | 20 | 21 | 22 | 23 | 24 | 25 | 26 | 27
20 MHz Frequency (MHz) | 40 MHz Frequency (MHz) | 80 MHz Frequency (MHz) | 160 MHz Frequency (MHz) | Allowed Channels Flag (Yes=1, No=0) | Antenna | Reg Domain | 20 MHz Start Ch | 20 MHz Stop Ch | Ant Gain (dB) | Min HW Capability Power per Path | Min HW Capability Total Power | Min Supported Power per Path | Min Supported Total Power | Max Supported Power per Path | Max Supported Total Power | CCK, 1-11 Mb/s | 6 to 54 Mb/s | 6 to 54 Mb/s BF | HT20 MCS0-7 HE20 MCS0-11 1ss EHT20 MCS0-15 1ss | HT20 MCS8-15 HE20 MCS0-11 2ss EHT20 MCS0-15 2ss | HT20 MCS16-23 HE20 MCS0-11 3ss EHT20 MCS0-15 3ss | HE20 MCS0-11 4ss EHT20 MCS0-15 4ss | HT20 MCS0-7 BF HE20 MCS0-11 1ss BF EHT20 MCS0-15 1ss BF | HT20 MCS8-15 BF HE20 MCS0-11 2ss BF EHT20 MCS0-15 2ss BF | HT20 MCS16-23 BF HE20 MCS0-11 3ss BF EHT20 MCS0-15 3ss BF | HE20 MCS0-11 4ss BF EHT20 MCS0-15 4ss BF
2412 |  |  |  | 1 | 1 | 2B | 1 | 1 | 4 | -10 | -10 | 10 | 10 | 17 | 17 | 17 | 10 | -99 | 10 | -99 | -99 | -99 | -99 | -99 | -99 | -99
|  |  |  | 1 | 2 | 2B | 1 | 1 | 4 | -10 | -7 | 9 | 12 | 17 | 20 | 17 | 10 | 9 | 9 | 9 | -99 | -99 | 9 | 9 | -99 | -99
|  |  |  | 1 | 3 | 2B | 1 | 1 | 4 | -10 | -5 | -99 | -94 | -99 | -94 | -99 | -99 | -99 | -99 | -99 | -99 | -99 | -99 | -99 | -99 | -99
|  |  |  | 1 | 4 | 2B | 1 | 1 | 4 | -10 | -4 | 4 | 10 | 17 | 23 | 17 | 6 | 4 | 6 | 6 | 6 | 6 | 4 | 6 | 6 | 6
2417 |  |  |  | 1 | 1 | 2B | 2 | 2 | 4 | -10 | -10 | 13 | 13 | 17 | 17 | 17 | 13 | -99 | 13 | -99 | -99 | -99 | -99 | -99 | -99 | -99
|  |  |  | 1 | 2 | 2B | 2 | 2 | 4 | -10 | -7 | 12 | 15 | 17 | 20 | 17 | 13 | 12 | 12 | 12 | -99 | -99 | 12 | 12 | -99 | -99
|  |  |  | 1 | 3 | 2B | 2 | 2 | 4 | -10 | -5 | -99 | -94 | -99 | -94 | -99 | -99 | -99 | -99 | -99 | -99 | -99 | -99 | -99 | -99 | -99
|  |  |  | 1 | 4 | 2B | 2 | 2 | 4 | -10 | -4 | 7 | 13 | 17 | 23 | 17 | 9 | 7 | 9 | 9 | 9 | 9 | 7 | 9 | 9 | 9
2422 |  |  |  | 1 | 1 | 2B | 3 | 3 | 4 | -10 | -10 | 16 | 16 | 17 | 17 | 17 | 17 | -99 | 16 | -99 | -99 | -99 | -99 | -99 | -99 | -99
|  |  |  | 1 | 2 | 2B | 3 | 3 | 4 | -10 | -7 | 15 | 18 | 17 | 20 | 17 | 16 | 16 | 15 | 15 | -99 | -99 | 15 | 15 | -99 | -99
|  |  |  | 1 | 3 | 2B | 3 | 3 | 4 | -10 | -5 | -99 | -94 | -99 | -94 | -99 | -99 | -99 | -99 | -99 | -99 | -99 | -99 | -99 | -99 | -99
|  |  |  | 1 | 4 | 2B | 3 | 3 | 4 | -10 | -4 | 10 | 16 | 17 | 23 | 17 | 12 | 10 | 12 | 12 | 12 | 12 | 10 | 10 | 10 | 10
2427 |  |  |  | 1 | 1 | 2B | 4 | 4 | 4 | -10 | -10 | 17 | 17 | 17 | 17 | 17 | 17 | -99 | 17 | -99 | -99 | -99 | -99 | -99 | -99 | -99
|  |  |  | 1 | 2 | 2B | 4 | 4 | 4 | -10 | -7 | 17 | 20 | 17 | 20 | 17 | 17 | 17 | 17 | 17 | -99 | -99 | 17 | 17 | -99 | -99
|  |  |  | 1 | 3 | 2B | 4 | 4 | 4 | -10 | -5 | -99 | -94 | -99 | -94 | -99 | -99 | -99 | -99 | -99 | -99 | -99 | -99 | -99 | -99 | -99
|  |  |  | 1 | 4 | 2B | 4 | 4 | 4 | -10 | -4 | 13 | 19 | 17 | 23 | 17 | 15 | 13 | 15 | 15 | 15 | 15 | 13 | 13 | 13 | 13
2432 |  |  |  | 1 | 1 | 2B | 5 | 5 | 4 | -10 | -10 | 17 | 17 | 17 | 17 | 17 | 17 | -99 | 17 | -99 | -99 | -99 | -99 | -99 | -99 | -99
|  |  |  | 1 | 2 | 2B | 5 | 5 | 4 | -10 | -7 | 17 | 20 | 17 | 20 | 17 | 17 | 17 | 17 | 17 | -99 | -99 | 17 | 17 | -99 | -99
|  |  |  | 1 | 3 | 2B | 5 | 5 | 4 | -10 | -5 | -99 | -94 | -99 | -94 | -99 | -99 | -99 | -99 | -99 | -99 | -99 | -99 | -99 | -99 | -99
|  |  |  | 1 | 4 | 2B | 5 | 5 | 4 | -10 | -4 | 14 | 20 | 17 | 23 | 17 | 17 | 14 | 17 | 17 | 17 | 17 | 14 | 16 | 16 | 16
2437 |  |  |  | 1 | 1 | 2B | 6 | 6 | 4 | -10 | -10 | 17 | 17 | 17 | 17 | 17 | 17 | -99 | 17 | -99 | -99 | -99 | -99 | -99 | -99 | -99
|  |  |  | 1 | 2 | 2B | 6 | 6 | 4 | -10 | -7 | 17 | 20 | 17 | 20 | 17 | 17 | 17 | 17 | 17 | -99 | -99 | 17 | 17 | -99 | -99
|  |  |  | 1 | 3 | 2B | 6 | 6 | 4 | -10 | -5 | -99 | -94 | -99 | -94 | -99 | -99 | -99 | -99 | -99 | -99 | -99 | -99 | -99 | -99 | -99
|  |  |  | 1 | 4 | 2B | 6 | 6 | 4 | -10 | -4 | 14 | 20 | 17 | 23 | 17 | 17 | 14 | 17 | 17 | 17 | 17 | 14 | 17 | 17 | 17
2442 |  |  |  | 1 | 1 | 2B | 7 | 7 | 4 | -10 | -10 | 17 | 17 | 17 | 17 | 17 | 17 | -99 | 17 | -99 | -99 | -99 | -99 | -99 | -99 | -99
|  |  |  | 1 | 2 | 2B | 7 | 7 | 4 | -10 | -7 | 17 | 20 | 17 | 20 | 17 | 17 | 17 | 17 | 17 | -99 | -99 | 17 | 17 | -99 | -99
|  |  |  | 1 | 3 | 2B | 7 | 7 | 4 | -10 | -5 | -99 | -94 | -99 | -94 | -99 | -99 | -99 | -99 | -99 | -99 | -99 | -99 | -99 | -99 | -99
|  |  |  | 1 | 4 | 2B | 7 | 7 | 4 | -10 | -4 | 14 | 20 | 17 | 23 | 17 | 17 | 14 | 17 | 17 | 17 | 17 | 14 | 17 | 17 | 17
2447 |  |  |  | 1 | 1 | 2B | 8 | 8 | 4 | -10 | -10 | 17 | 17 | 17 | 17 | 17 | 17 | -99 | 17 | -99 | -99 | -99 | -99 | -99 | -99 | -99
|  |  |  | 1 | 2 | 2B | 8 | 8 | 4 | -10 | -7 | 17 | 20 | 17 | 20 | 17 | 17 | 17 | 17 | 17 | -99 | -99 | 17 | 17 | -99 | -99
|  |  |  | 1 | 3 | 2B | 8 | 8 | 4 | -10 | -5 | -99 | -94 | -99 | -94 | -99 | -99 | -99 | -99 | -99 | -99 | -99 | -99 | -99 | -99 | -99
|  |  |  | 1 | 4 | 2B | 8 | 8 | 4 | -10 | -4 | 14 | 20 | 17 | 23 | 17 | 17 | 14 | 17 | 17 | 17 | 17 | 14 | 17 | 17 | 17
2452 |  |  |  | 1 | 1 | 2B | 9 | 9 | 4 | -10 | -10 | 17 | 17 | 17 | 17 | 17 | 17 | -99 | 17 | -99 | -99 | -99 | -99 | -99 | -99 | -99
|  |  |  | 1 | 2 | 2B | 9 | 9 | 4 | -10 | -7 | 17 | 20 | 17 | 20 | 17 | 17 | 17 | 17 | 17 | -99 | -99 | 17 | 17 | -99 | -99
|  |  |  | 1 | 3 | 2B | 9 | 9 | 4 | -10 | -5 | -99 | -94 | -99 | -94 | -99 | -99 | -99 | -99 | -99 | -99 | -99 | -99 | -99 | -99 | -99
|  |  |  | 1 | 4 | 2B | 9 | 9 | 4 | -10 | -4 | 14 | 20 | 17 | 23 | 17 | 17 | 14 | 17 | 17 | 17 | 17 | 14 | 16 | 16 | 16
2457 |  |  |  | 1 | 1 | 2B | 10 | 10 | 4 | -10 | -10 | 17 | 17 | 17 | 17 | 17 | 17 | -99 | 17 | -99 | -99 | -99 | -99 | -99 | -99 | -99
|  |  |  | 1 | 2 | 2B | 10 | 10 | 4 | -10 | -7 | 17 | 20 | 17 | 20 | 17 | 17 | 17 | 17 | 17 | -99 | -99 | 17 | 17 | -99 | -99
|  |  |  | 1 | 3 | 2B | 10 | 10 | 4 | -10 | -5 | -99 | -94 | -99 | -94 | -99 | -99 | -99 | -99 | -99 | -99 | -99 | -99 | -99 | -99 | -99
|  |  |  | 1 | 4 | 2B | 10 | 10 | 4 | -10 | -4 | 13 | 19 | 17 | 23 | 17 | 15 | 13 | 15 | 15 | 15 | 15 | 13 | 13 | 13 | 13
2462 |  |  |  | 1 | 1 | 2B | 11 | 11 | 4 | -10 | -10 | 16 | 16 | 17 | 17 | 17 | 17 | -99 | 16 | -99 | -99 | -99 | -99 | -99 | -99 | -99
|  |  |  | 1 | 2 | 2B | 11 | 11 | 4 | -10 | -7 | 15 | 18 | 17 | 20 | 17 | 16 | 16 | 15 | 15 | -99 | -99 | 15 | 15 | -99 | -99
|  |  |  | 1 | 3 | 2B | 11 | 11 | 4 | -10 | -5 | -99 | -94 | -99 | -94 | -99 | -99 | -99 | -99 | -99 | -99 | -99 | -99 | -99 | -99 | -99
|  |  |  | 1 | 4 | 2B | 11 | 11 | 4 | -10 | -4 | 10 | 16 | 17 | 23 | 17 | 12 | 10 | 12 | 12 | 12 | 12 | 10 | 10 | 10 | 10
2467 |  |  |  | 1 | 1 | 2B | 12 | 12 | 4 | -10 | -10 | 13 | 13 | 17 | 17 | 17 | 13 | -99 | 13 | -99 | -99 | -99 | -99 | -99 | -99 | -99
|  |  |  | 1 | 2 | 2B | 12 | 12 | 4 | -10 | -7 | 12 | 15 | 17 | 20 | 17 | 13 | 12 | 12 | 12 | -99 | -99 | 12 | 12 | -99 | -99
|  |  |  | 1 | 3 | 2B | 12 | 12 | 4 | -10 | -5 | -99 | -94 | -99 | -94 | -99 | -99 | -99 | -99 | -99 | -99 | -99 | -99 | -99 | -99 | -99
|  |  |  | 1 | 4 | 2B | 12 | 12 | 4 | -10 | -4 | 7 | 13 | 17 | 23 | 17 | 9 | 7 | 9 | 9 | 9 | 9 | 7 | 9 | 9 | 9
2472 |  |  |  | 1 | 1 | 2B | 13 | 13 | 4 | -10 | -10 | 10 | 10 | 17 | 17 | 17 | 10 | -99 | 10 | -99 | -99 | -99 | -99 | -99 | -99 | -99
|  |  |  | 1 | 2 | 2B | 13 | 13 | 4 | -10 | -7 | 9 | 12 | 17 | 20 | 17 | 10 | 9 | 9 | 9 | -99 | -99 | 9 | 9 | -99 | -99
|  |  |  | 1 | 3 | 2B | 13 | 13 | 4 | -10 | -5 | -99 | -94 | -99 | -94 | -99 | -99 | -99 | -99 | -99 | -99 | -99 | -99 | -99 | -99 | -99
|  |  |  | 1 | 4 | 2B | 13 | 13 | 4 | -10 | -4 | 4 | 10 | 17 | 23 | 17 | 6 | 4 | 6 | 6 | 6 | 6 | 4 | 6 | 6 | 6

## 2G S -2C
1 | 2 | 3 | 4 | 5 | 6 | 7 | 8 | 9 | 10 | 11 | 12 | 13 | 14 | 15 | 16 | 17 | 18 | 19 | 20 | 21 | 22 | 23 | 24 | 25 | 26 | 27
20 MHz Frequency (MHz) | 40 MHz Frequency (MHz) | 80 MHz Frequency (MHz) | 160 MHz Frequency (MHz) | Allowed Channels Flag (Yes=1, No=0) | Antenna | Reg Domain | 20 MHz Start Ch | 20 MHz Stop Ch | Ant Gain (dB) | Min HW Capability Power per Path | Min HW Capability Total Power | Min Supported Power per Path | Min Supported Total Power | Max Supported Power per Path | Max Supported Total Power | CCK, 1-11 Mb/s | 6 to 54 Mb/s | 6 to 54 Mb/s BF | HT20 MCS0-7 HE20 MCS0-11 1ss EHT20 MCS0-15 1ss | HT20 MCS8-15 HE20 MCS0-11 2ss EHT20 MCS0-15 2ss | HT20 MCS16-23 HE20 MCS0-11 3ss EHT20 MCS0-15 3ss | HE20 MCS0-11 4ss EHT20 MCS0-15 4ss | HT20 MCS0-7 BF HE20 MCS0-11 1ss BF EHT20 MCS0-15 1ss BF | HT20 MCS8-15 BF HE20 MCS0-11 2ss BF EHT20 MCS0-15 2ss BF | HT20 MCS16-23 BF HE20 MCS0-11 3ss BF EHT20 MCS0-15 3ss BF | HE20 MCS0-11 4ss BF EHT20 MCS0-15 4ss BF
2412 |  |  |  | 1 | 1 | 2C | 1 | 1 | 4 | -10 | -10 | 12 | 12 | 15 | 15 | 12 | 15 | -99 | 14 | -99 | -99 | -99 | -99 | -99 | -99 | -99
|  |  |  | 1 | 2 | 2C | 1 | 1 | 4 | -10 | -7 | 9 | 12 | 12 | 15 | 9 | 12 | 9 | 11 | 11 | -99 | -99 | 9 | 11 | -99 | -99
|  |  |  | 1 | 3 | 2C | 1 | 1 | 4 | -10 | -5 | -99 | -94 | -99 | -94 | -99 | -99 | -99 | -99 | -99 | -99 | -99 | -99 | -99 | -99 | -99
|  |  |  | 1 | 4 | 2C | 1 | 1 | 4 | -10 | -4 | 3 | 9 | 9 | 15 | 6 | 9 | 7 | 8 | 8 | 8 | 8 | 7 | 6 | 5 | 3
2417 |  |  |  | 1 | 1 | 2C | 2 | 2 | 4 | -10 | -10 | 12 | 12 | 15 | 15 | 12 | 15 | -99 | 14 | -99 | -99 | -99 | -99 | -99 | -99 | -99
|  |  |  | 1 | 2 | 2C | 2 | 2 | 4 | -10 | -7 | 9 | 12 | 12 | 15 | 9 | 12 | 9 | 11 | 11 | -99 | -99 | 9 | 11 | -99 | -99
|  |  |  | 1 | 3 | 2C | 2 | 2 | 4 | -10 | -5 | -99 | -94 | -99 | -94 | -99 | -99 | -99 | -99 | -99 | -99 | -99 | -99 | -99 | -99 | -99
|  |  |  | 1 | 4 | 2C | 2 | 2 | 4 | -10 | -4 | 3 | 9 | 9 | 15 | 6 | 9 | 7 | 8 | 8 | 8 | 8 | 7 | 6 | 5 | 3
2422 |  |  |  | 1 | 1 | 2C | 3 | 3 | 4 | -10 | -10 | 12 | 12 | 15 | 15 | 12 | 15 | -99 | 14 | -99 | -99 | -99 | -99 | -99 | -99 | -99
|  |  |  | 1 | 2 | 2C | 3 | 3 | 4 | -10 | -7 | 9 | 12 | 12 | 15 | 9 | 12 | 9 | 11 | 11 | -99 | -99 | 9 | 11 | -99 | -99
|  |  |  | 1 | 3 | 2C | 3 | 3 | 4 | -10 | -5 | -99 | -94 | -99 | -94 | -99 | -99 | -99 | -99 | -99 | -99 | -99 | -99 | -99 | -99 | -99
|  |  |  | 1 | 4 | 2C | 3 | 3 | 4 | -10 | -4 | 3 | 9 | 9 | 15 | 6 | 9 | 7 | 8 | 8 | 8 | 8 | 7 | 6 | 5 | 3
2427 |  |  |  | 1 | 1 | 2C | 4 | 4 | 4 | -10 | -10 | 12 | 12 | 15 | 15 | 12 | 15 | -99 | 14 | -99 | -99 | -99 | -99 | -99 | -99 | -99
|  |  |  | 1 | 2 | 2C | 4 | 4 | 4 | -10 | -7 | 9 | 12 | 12 | 15 | 9 | 12 | 9 | 11 | 11 | -99 | -99 | 9 | 11 | -99 | -99
|  |  |  | 1 | 3 | 2C | 4 | 4 | 4 | -10 | -5 | -99 | -94 | -99 | -94 | -99 | -99 | -99 | -99 | -99 | -99 | -99 | -99 | -99 | -99 | -99
|  |  |  | 1 | 4 | 2C | 4 | 4 | 4 | -10 | -4 | 3 | 9 | 9 | 15 | 6 | 9 | 7 | 8 | 8 | 8 | 8 | 7 | 6 | 5 | 3
2432 |  |  |  | 1 | 1 | 2C | 5 | 5 | 4 | -10 | -10 | 12 | 12 | 15 | 15 | 12 | 15 | -99 | 14 | -99 | -99 | -99 | -99 | -99 | -99 | -99
|  |  |  | 1 | 2 | 2C | 5 | 5 | 4 | -10 | -7 | 9 | 12 | 12 | 15 | 9 | 12 | 9 | 11 | 11 | -99 | -99 | 9 | 11 | -99 | -99
|  |  |  | 1 | 3 | 2C | 5 | 5 | 4 | -10 | -5 | -99 | -94 | -99 | -94 | -99 | -99 | -99 | -99 | -99 | -99 | -99 | -99 | -99 | -99 | -99
|  |  |  | 1 | 4 | 2C | 5 | 5 | 4 | -10 | -4 | 3 | 9 | 9 | 15 | 6 | 9 | 7 | 8 | 8 | 8 | 8 | 7 | 6 | 5 | 3
2437 |  |  |  | 1 | 1 | 2C | 6 | 6 | 4 | -10 | -10 | 12 | 12 | 15 | 15 | 12 | 15 | -99 | 14 | -99 | -99 | -99 | -99 | -99 | -99 | -99
|  |  |  | 1 | 2 | 2C | 6 | 6 | 4 | -10 | -7 | 9 | 12 | 12 | 15 | 9 | 12 | 9 | 11 | 11 | -99 | -99 | 9 | 11 | -99 | -99
|  |  |  | 1 | 3 | 2C | 6 | 6 | 4 | -10 | -5 | -99 | -94 | -99 | -94 | -99 | -99 | -99 | -99 | -99 | -99 | -99 | -99 | -99 | -99 | -99
|  |  |  | 1 | 4 | 2C | 6 | 6 | 4 | -10 | -4 | 3 | 9 | 9 | 15 | 6 | 9 | 7 | 8 | 8 | 8 | 8 | 7 | 6 | 5 | 3
2442 |  |  |  | 1 | 1 | 2C | 7 | 7 | 4 | -10 | -10 | 12 | 12 | 14 | 14 | 12 | 14 | -99 | 14 | -99 | -99 | -99 | -99 | -99 | -99 | -99
|  |  |  | 1 | 2 | 2C | 7 | 7 | 4 | -10 | -7 | 9 | 12 | 12 | 15 | 9 | 12 | 9 | 11 | 11 | -99 | -99 | 9 | 11 | -99 | -99
|  |  |  | 1 | 3 | 2C | 7 | 7 | 4 | -10 | -5 | -99 | -94 | -99 | -94 | -99 | -99 | -99 | -99 | -99 | -99 | -99 | -99 | -99 | -99 | -99
|  |  |  | 1 | 4 | 2C | 7 | 7 | 4 | -10 | -4 | 3 | 9 | 9 | 15 | 6 | 9 | 7 | 8 | 8 | 8 | 8 | 7 | 6 | 5 | 3
2447 |  |  |  | 1 | 1 | 2C | 8 | 8 | 4 | -10 | -10 | 11 | 11 | 12 | 12 | 12 | 11 | -99 | 12 | -99 | -99 | -99 | -99 | -99 | -99 | -99
|  |  |  | 1 | 2 | 2C | 8 | 8 | 4 | -10 | -7 | 8 | 11 | 11 | 14 | 9 | 11 | 8 | 11 | 11 | -99 | -99 | 9 | 11 | -99 | -99
|  |  |  | 1 | 3 | 2C | 8 | 8 | 4 | -10 | -5 | -99 | -94 | -99 | -94 | -99 | -99 | -99 | -99 | -99 | -99 | -99 | -99 | -99 | -99 | -99
|  |  |  | 1 | 4 | 2C | 8 | 8 | 4 | -10 | -4 | 3 | 9 | 9 | 15 | 6 | 9 | 5 | 8 | 8 | 8 | 8 | 6 | 6 | 5 | 3
2452 |  |  |  | 1 | 1 | 2C | 9 | 9 | 4 | -10 | -10 | 8 | 8 | 12 | 12 | 12 | 8 | -99 | 9 | -99 | -99 | -99 | -99 | -99 | -99 | -99
|  |  |  | 1 | 2 | 2C | 9 | 9 | 4 | -10 | -7 | 5 | 8 | 9 | 12 | 9 | 8 | 5 | 9 | 9 | -99 | -99 | 6 | 9 | -99 | -99
|  |  |  | 1 | 3 | 2C | 9 | 9 | 4 | -10 | -5 | -99 | -94 | -99 | -94 | -99 | -99 | -99 | -99 | -99 | -99 | -99 | -99 | -99 | -99 | -99
|  |  |  | 1 | 4 | 2C | 9 | 9 | 4 | -10 | -4 | 2 | 8 | 8 | 14 | 6 | 8 | 2 | 8 | 8 | 8 | 8 | 3 | 6 | 5 | 3
2457 |  |  |  | 1 | 1 | 2C | 10 | 10 | 4 | -10 | -10 | 5 | 5 | 12 | 12 | 12 | 5 | -99 | 6 | -99 | -99 | -99 | -99 | -99 | -99 | -99
|  |  |  | 1 | 2 | 2C | 10 | 10 | 4 | -10 | -7 | 2 | 5 | 9 | 12 | 9 | 5 | 2 | 6 | 6 | -99 | -99 | 3 | 6 | -99 | -99
|  |  |  | 1 | 3 | 2C | 10 | 10 | 4 | -10 | -5 | -99 | -94 | -99 | -94 | -99 | -99 | -99 | -99 | -99 | -99 | -99 | -99 | -99 | -99 | -99
|  |  |  | 1 | 4 | 2C | 10 | 10 | 4 | -10 | -4 | -1 | 5 | 6 | 12 | 6 | 5 | -1 | 6 | 6 | 6 | 6 | 0 | 3 | 4 | 3
2462 |  |  |  | 1 | 1 | 2C | 11 | 11 | 4 | -10 | -10 | 2 | 2 | 12 | 12 | 12 | 2 | -99 | 3 | -99 | -99 | -99 | -99 | -99 | -99 | -99
|  |  |  | 1 | 2 | 2C | 11 | 11 | 4 | -10 | -7 | -1 | 2 | 9 | 12 | 9 | 2 | -1 | 3 | 3 | -99 | -99 | 0 | 3 | -99 | -99
|  |  |  | 1 | 3 | 2C | 11 | 11 | 4 | -10 | -5 | -99 | -94 | -99 | -94 | -99 | -99 | -99 | -99 | -99 | -99 | -99 | -99 | -99 | -99 | -99
|  |  |  | 1 | 4 | 2C | 11 | 11 | 4 | -10 | -4 | -4 | 2 | 6 | 12 | 6 | 2 | -4 | 3 | 3 | 3 | 3 | -3 | 0 | 1 | 3
2467 |  |  |  | 1 | 1 | 2C | 12 | 12 | 4 | -10 | -10 | -1 | -1 | 12 | 12 | 12 | -1 | -99 | 0 | -99 | -99 | -99 | -99 | -99 | -99 | -99
|  |  |  | 1 | 2 | 2C | 12 | 12 | 4 | -10 | -7 | -4 | -1 | 9 | 12 | 9 | -1 | -4 | 0 | 0 | -99 | -99 | -3 | 0 | -99 | -99
|  |  |  | 1 | 3 | 2C | 12 | 12 | 4 | -10 | -5 | -99 | -94 | -99 | -94 | -99 | -99 | -99 | -99 | -99 | -99 | -99 | -99 | -99 | -99 | -99
|  |  |  | 1 | 4 | 2C | 12 | 12 | 4 | -10 | -4 | -7 | -1 | 6 | 12 | 6 | -1 | -7 | 0 | 0 | 0 | 0 | -6 | -3 | -2 | 0
2472 |  |  |  | 1 | 1 | 2C | 13 | 13 | 4 | -10 | -10 | -4 | -4 | 12 | 12 | 12 | -4 | -99 | -3 | -99 | -99 | -99 | -99 | -99 | -99 | -99
|  |  |  | 1 | 2 | 2C | 13 | 13 | 4 | -10 | -7 | -7 | -4 | 9 | 12 | 9 | -4 | -7 | -3 | -3 | -99 | -99 | -6 | -3 | -99 | -99
|  |  |  | 1 | 3 | 2C | 13 | 13 | 4 | -10 | -5 | -99 | -94 | -99 | -94 | -99 | -99 | -99 | -99 | -99 | -99 | -99 | -99 | -99 | -99 | -99
|  |  |  | 1 | 4 | 2C | 13 | 13 | 4 | -10 | -4 | -10 | -4 | 6 | 12 | 6 | -4 | -10 | -3 | -3 | -3 | -3 | -9 | -6 | -5 | -3

## 2G S -2D
1 | 2 | 3 | 4 | 5 | 6 | 7 | 8 | 9 | 10 | 11 | 12 | 13 | 14 | 15 | 16 | 17 | 18 | 19 | 20 | 21 | 22 | 23 | 24 | 25 | 26 | 27
20 MHz Frequency (MHz) | 40 MHz Frequency (MHz) | 80 MHz Frequency (MHz) | 160 MHz Frequency (MHz) | Allowed Channels Flag (Yes=1, No=0) | Antenna | Reg Domain | 20 MHz Start Ch | 20 MHz Stop Ch | Ant Gain (dB) | Min HW Capability Power per Path | Min HW Capability Total Power | Min Supported Power per Path | Min Supported Total Power | Max Supported Power per Path | Max Supported Total Power | CCK, 1-11 Mb/s | 6 to 54 Mb/s | 6 to 54 Mb/s BF | HT20 MCS0-7 HE20 MCS0-11 1ss EHT20 MCS0-15 1ss | HT20 MCS8-15 HE20 MCS0-11 2ss EHT20 MCS0-15 2ss | HT20 MCS16-23 HE20 MCS0-11 3ss EHT20 MCS0-15 3ss | HE20 MCS0-11 4ss EHT20 MCS0-15 4ss | HT20 MCS0-7 BF HE20 MCS0-11 1ss BF EHT20 MCS0-15 1ss BF | HT20 MCS8-15 BF HE20 MCS0-11 2ss BF EHT20 MCS0-15 2ss BF | HT20 MCS16-23 BF HE20 MCS0-11 3ss BF EHT20 MCS0-15 3ss BF | HE20 MCS0-11 4ss BF EHT20 MCS0-15 4ss BF
2412 |  |  |  | 1 | 1 | 2D | 1 | 1 | 4 | -10 | -10 | 16 | 16 | 17 | 17 | 16 | 17 | -99 | 17 | -99 | -99 | -99 | -99 | -99 | -99 | -99
|  |  |  | 1 | 2 | 2D | 1 | 1 | 4 | -10 | -7 | 13 | 16 | 15 | 18 | 13 | 15 | 15 | 15 | 15 | -99 | -99 | 15 | 15 | -99 | -99
|  |  |  | 1 | 3 | 2D | 1 | 1 | 4 | -10 | -5 | -99 | -94 | -99 | -94 | -99 | -99 | -99 | -99 | -99 | -99 | -99 | -99 | -99 | -99 | -99
|  |  |  | 1 | 4 | 2D | 1 | 1 | 4 | -10 | -4 | 10 | 16 | 13 | 19 | 10 | 13 | 11 | 13 | 13 | 13 | 13 | 11 | 13 | 13 | 13
2417 |  |  |  | 1 | 1 | 2D | 2 | 2 | 4 | -10 | -10 | 16 | 16 | 17 | 17 | 16 | 17 | -99 | 17 | -99 | -99 | -99 | -99 | -99 | -99 | -99
|  |  |  | 1 | 2 | 2D | 2 | 2 | 4 | -10 | -7 | 13 | 16 | 16 | 19 | 13 | 15 | 15 | 16 | 16 | -99 | -99 | 16 | 16 | -99 | -99
|  |  |  | 1 | 3 | 2D | 2 | 2 | 4 | -10 | -5 | -99 | -94 | -99 | -94 | -99 | -99 | -99 | -99 | -99 | -99 | -99 | -99 | -99 | -99 | -99
|  |  |  | 1 | 4 | 2D | 2 | 2 | 4 | -10 | -4 | 11 | 17 | 13 | 19 | 11 | 13 | 11 | 13 | 13 | 13 | 13 | 11 | 13 | 13 | 13
2422 |  |  |  | 1 | 1 | 2D | 3 | 3 | 4 | -10 | -10 | 16 | 16 | 17 | 17 | 16 | 17 | -99 | 17 | -99 | -99 | -99 | -99 | -99 | -99 | -99
|  |  |  | 1 | 2 | 2D | 3 | 3 | 4 | -10 | -7 | 13 | 16 | 16 | 19 | 13 | 15 | 15 | 16 | 16 | -99 | -99 | 16 | 16 | -99 | -99
|  |  |  | 1 | 3 | 2D | 3 | 3 | 4 | -10 | -5 | -99 | -94 | -99 | -94 | -99 | -99 | -99 | -99 | -99 | -99 | -99 | -99 | -99 | -99 | -99
|  |  |  | 1 | 4 | 2D | 3 | 3 | 4 | -10 | -4 | 11 | 17 | 13 | 19 | 11 | 13 | 11 | 13 | 13 | 13 | 13 | 11 | 13 | 13 | 13
2427 |  |  |  | 1 | 1 | 2D | 4 | 4 | 4 | -10 | -10 | 16 | 16 | 17 | 17 | 16 | 17 | -99 | 17 | -99 | -99 | -99 | -99 | -99 | -99 | -99
|  |  |  | 1 | 2 | 2D | 4 | 4 | 4 | -10 | -7 | 13 | 16 | 16 | 19 | 13 | 15 | 15 | 16 | 16 | -99 | -99 | 16 | 16 | -99 | -99
|  |  |  | 1 | 3 | 2D | 4 | 4 | 4 | -10 | -5 | -99 | -94 | -99 | -94 | -99 | -99 | -99 | -99 | -99 | -99 | -99 | -99 | -99 | -99 | -99
|  |  |  | 1 | 4 | 2D | 4 | 4 | 4 | -10 | -4 | 11 | 17 | 13 | 19 | 11 | 13 | 11 | 13 | 13 | 13 | 13 | 11 | 13 | 13 | 13
2432 |  |  |  | 1 | 1 | 2D | 5 | 5 | 4 | -10 | -10 | 16 | 16 | 17 | 17 | 16 | 17 | -99 | 17 | -99 | -99 | -99 | -99 | -99 | -99 | -99
|  |  |  | 1 | 2 | 2D | 5 | 5 | 4 | -10 | -7 | 13 | 16 | 16 | 19 | 13 | 15 | 15 | 16 | 16 | -99 | -99 | 16 | 16 | -99 | -99
|  |  |  | 1 | 3 | 2D | 5 | 5 | 4 | -10 | -5 | -99 | -94 | -99 | -94 | -99 | -99 | -99 | -99 | -99 | -99 | -99 | -99 | -99 | -99 | -99
|  |  |  | 1 | 4 | 2D | 5 | 5 | 4 | -10 | -4 | 11 | 17 | 13 | 19 | 11 | 13 | 11 | 13 | 13 | 13 | 13 | 11 | 13 | 13 | 13
2437 |  |  |  | 1 | 1 | 2D | 6 | 6 | 4 | -10 | -10 | 16 | 16 | 17 | 17 | 16 | 17 | -99 | 17 | -99 | -99 | -99 | -99 | -99 | -99 | -99
|  |  |  | 1 | 2 | 2D | 6 | 6 | 4 | -10 | -7 | 13 | 16 | 16 | 19 | 13 | 15 | 15 | 16 | 16 | -99 | -99 | 16 | 16 | -99 | -99
|  |  |  | 1 | 3 | 2D | 6 | 6 | 4 | -10 | -5 | -99 | -94 | -99 | -94 | -99 | -99 | -99 | -99 | -99 | -99 | -99 | -99 | -99 | -99 | -99
|  |  |  | 1 | 4 | 2D | 6 | 6 | 4 | -10 | -4 | 11 | 17 | 13 | 19 | 11 | 13 | 11 | 13 | 13 | 13 | 13 | 11 | 13 | 13 | 13
2442 |  |  |  | 1 | 1 | 2D | 7 | 7 | 4 | -10 | -10 | 16 | 16 | 17 | 17 | 16 | 17 | -99 | 17 | -99 | -99 | -99 | -99 | -99 | -99 | -99
|  |  |  | 1 | 2 | 2D | 7 | 7 | 4 | -10 | -7 | 13 | 16 | 16 | 19 | 13 | 15 | 15 | 16 | 16 | -99 | -99 | 16 | 16 | -99 | -99
|  |  |  | 1 | 3 | 2D | 7 | 7 | 4 | -10 | -5 | -99 | -94 | -99 | -94 | -99 | -99 | -99 | -99 | -99 | -99 | -99 | -99 | -99 | -99 | -99
|  |  |  | 1 | 4 | 2D | 7 | 7 | 4 | -10 | -4 | 11 | 17 | 13 | 19 | 11 | 13 | 11 | 13 | 13 | 13 | 13 | 11 | 13 | 13 | 13
2447 |  |  |  | 1 | 1 | 2D | 8 | 8 | 4 | -10 | -10 | 16 | 16 | 17 | 17 | 16 | 17 | -99 | 17 | -99 | -99 | -99 | -99 | -99 | -99 | -99
|  |  |  | 1 | 2 | 2D | 8 | 8 | 4 | -10 | -7 | 13 | 16 | 16 | 19 | 13 | 15 | 15 | 16 | 16 | -99 | -99 | 16 | 16 | -99 | -99
|  |  |  | 1 | 3 | 2D | 8 | 8 | 4 | -10 | -5 | -99 | -94 | -99 | -94 | -99 | -99 | -99 | -99 | -99 | -99 | -99 | -99 | -99 | -99 | -99
|  |  |  | 1 | 4 | 2D | 8 | 8 | 4 | -10 | -4 | 11 | 17 | 13 | 19 | 11 | 13 | 11 | 13 | 13 | 13 | 13 | 11 | 13 | 13 | 13
2452 |  |  |  | 1 | 1 | 2D | 9 | 9 | 4 | -10 | -10 | 16 | 16 | 17 | 17 | 16 | 17 | -99 | 17 | -99 | -99 | -99 | -99 | -99 | -99 | -99
|  |  |  | 1 | 2 | 2D | 9 | 9 | 4 | -10 | -7 | 13 | 16 | 16 | 19 | 13 | 15 | 15 | 16 | 16 | -99 | -99 | 16 | 16 | -99 | -99
|  |  |  | 1 | 3 | 2D | 9 | 9 | 4 | -10 | -5 | -99 | -94 | -99 | -94 | -99 | -99 | -99 | -99 | -99 | -99 | -99 | -99 | -99 | -99 | -99
|  |  |  | 1 | 4 | 2D | 9 | 9 | 4 | -10 | -4 | 11 | 17 | 13 | 19 | 11 | 13 | 11 | 13 | 13 | 13 | 13 | 11 | 13 | 13 | 13
2457 |  |  |  | 1 | 1 | 2D | 10 | 10 | 4 | -10 | -10 | 16 | 16 | 17 | 17 | 16 | 17 | -99 | 17 | -99 | -99 | -99 | -99 | -99 | -99 | -99
|  |  |  | 1 | 2 | 2D | 10 | 10 | 4 | -10 | -7 | 13 | 16 | 16 | 19 | 13 | 15 | 15 | 16 | 16 | -99 | -99 | 16 | 16 | -99 | -99
|  |  |  | 1 | 3 | 2D | 10 | 10 | 4 | -10 | -5 | -99 | -94 | -99 | -94 | -99 | -99 | -99 | -99 | -99 | -99 | -99 | -99 | -99 | -99 | -99
|  |  |  | 1 | 4 | 2D | 10 | 10 | 4 | -10 | -4 | 11 | 17 | 13 | 19 | 11 | 13 | 11 | 13 | 13 | 13 | 13 | 11 | 13 | 13 | 13
2462 |  |  |  | 1 | 1 | 2D | 11 | 11 | 4 | -10 | -10 | 16 | 16 | 17 | 17 | 16 | 17 | -99 | 17 | -99 | -99 | -99 | -99 | -99 | -99 | -99
|  |  |  | 1 | 2 | 2D | 11 | 11 | 4 | -10 | -7 | 13 | 16 | 16 | 19 | 13 | 15 | 15 | 16 | 16 | -99 | -99 | 16 | 16 | -99 | -99
|  |  |  | 1 | 3 | 2D | 11 | 11 | 4 | -10 | -5 | -99 | -94 | -99 | -94 | -99 | -99 | -99 | -99 | -99 | -99 | -99 | -99 | -99 | -99 | -99
|  |  |  | 1 | 4 | 2D | 11 | 11 | 4 | -10 | -4 | 11 | 17 | 13 | 19 | 11 | 13 | 11 | 13 | 13 | 13 | 13 | 11 | 13 | 13 | 13
2467 |  |  |  | 1 | 1 | 2D | 12 | 12 | 4 | -10 | -10 | 16 | 16 | 17 | 17 | 16 | 17 | -99 | 17 | -99 | -99 | -99 | -99 | -99 | -99 | -99
|  |  |  | 1 | 2 | 2D | 12 | 12 | 4 | -10 | -7 | 13 | 16 | 16 | 19 | 13 | 15 | 15 | 16 | 16 | -99 | -99 | 16 | 16 | -99 | -99
|  |  |  | 1 | 3 | 2D | 12 | 12 | 4 | -10 | -5 | -99 | -94 | -99 | -94 | -99 | -99 | -99 | -99 | -99 | -99 | -99 | -99 | -99 | -99 | -99
|  |  |  | 1 | 4 | 2D | 12 | 12 | 4 | -10 | -4 | 11 | 17 | 13 | 19 | 11 | 13 | 11 | 13 | 13 | 13 | 13 | 11 | 13 | 13 | 13
2472 |  |  |  | 1 | 1 | 2D | 13 | 13 | 4 | -10 | -10 | 16 | 16 | 17 | 17 | 16 | 17 | -99 | 17 | -99 | -99 | -99 | -99 | -99 | -99 | -99
|  |  |  | 1 | 2 | 2D | 13 | 13 | 4 | -10 | -7 | 13 | 16 | 16 | 19 | 13 | 15 | 15 | 16 | 16 | -99 | -99 | 16 | 16 | -99 | -99
|  |  |  | 1 | 3 | 2D | 13 | 13 | 4 | -10 | -5 | -99 | -94 | -99 | -94 | -99 | -99 | -99 | -99 | -99 | -99 | -99 | -99 | -99 | -99 | -99
|  |  |  | 1 | 4 | 2D | 13 | 13 | 4 | -10 | -4 | 11 | 17 | 13 | 19 | 11 | 13 | 11 | 13 | 13 | 13 | 13 | 11 | 13 | 13 | 13

## 2G S -2E
1 | 2 | 3 | 4 | 5 | 6 | 7 | 8 | 9 | 10 | 11 | 12 | 13 | 14 | 15 | 16 | 17 | 18 | 19 | 20 | 21 | 22 | 23 | 24 | 25 | 26 | 27
20 MHz Frequency (MHz) | 40 MHz Frequency (MHz) | 80 MHz Frequency (MHz) | 160 MHz Frequency (MHz) | Allowed Channels Flag (Yes=1, No=0) | Antenna | Reg Domain | 20 MHz Start Ch | 20 MHz Stop Ch | Ant Gain (dB) | Min HW Capability Power per Path | Min HW Capability Total Power | Min Supported Power per Path | Min Supported Total Power | Max Supported Power per Path | Max Supported Total Power | CCK, 1-11 Mb/s | 6 to 54 Mb/s | 6 to 54 Mb/s BF | HT20 MCS0-7 HE20 MCS0-11 1ss EHT20 MCS0-15 1ss | HT20 MCS8-15 HE20 MCS0-11 2ss EHT20 MCS0-15 2ss | HT20 MCS16-23 HE20 MCS0-11 3ss EHT20 MCS0-15 3ss | HE20 MCS0-11 4ss EHT20 MCS0-15 4ss | HT20 MCS0-7 BF HE20 MCS0-11 1ss BF EHT20 MCS0-15 1ss BF | HT20 MCS8-15 BF HE20 MCS0-11 2ss BF EHT20 MCS0-15 2ss BF | HT20 MCS16-23 BF HE20 MCS0-11 3ss BF EHT20 MCS0-15 3ss BF | HE20 MCS0-11 4ss BF EHT20 MCS0-15 4ss BF
2412 |  |  |  | 1 | 1 | 2E | 1 | 1 | 4 | -10 | -10 | 16 | 16 | 17 | 17 | 16 | 17 | -99 | 17 | -99 | -99 | -99 | -99 | -99 | -99 | -99
|  |  |  | 1 | 2 | 2E | 1 | 1 | 4 | -10 | -7 | 14 | 17 | 15 | 18 | 14 | 15 | 15 | 14 | 14 | -99 | -99 | 14 | 14 | -99 | -99
|  |  |  | 1 | 3 | 2E | 1 | 1 | 4 | -10 | -5 | -99 | -94 | -99 | -94 | -99 | -99 | -99 | -99 | -99 | -99 | -99 | -99 | -99 | -99 | -99
|  |  |  | 1 | 4 | 2E | 1 | 1 | 4 | -10 | -4 | 8 | 14 | 13 | 19 | 11 | 13 | 9 | 11 | 11 | 11 | 11 | 8 | 11 | 11 | 11
2417 |  |  |  | 1 | 1 | 2E | 2 | 2 | 4 | -10 | -10 | 16 | 16 | 17 | 17 | 16 | 17 | -99 | 17 | -99 | -99 | -99 | -99 | -99 | -99 | -99
|  |  |  | 1 | 2 | 2E | 2 | 2 | 4 | -10 | -7 | 13 | 16 | 16 | 19 | 14 | 16 | 15 | 14 | 14 | -99 | -99 | 13 | 14 | -99 | -99
|  |  |  | 1 | 3 | 2E | 2 | 2 | 4 | -10 | -5 | -99 | -94 | -99 | -94 | -99 | -99 | -99 | -99 | -99 | -99 | -99 | -99 | -99 | -99 | -99
|  |  |  | 1 | 4 | 2E | 2 | 2 | 4 | -10 | -4 | 8 | 14 | 13 | 19 | 10 | 13 | 9 | 11 | 11 | 11 | 11 | 8 | 11 | 11 | 11
2422 |  |  |  | 1 | 1 | 2E | 3 | 3 | 4 | -10 | -10 | 16 | 16 | 17 | 17 | 16 | 17 | -99 | 17 | -99 | -99 | -99 | -99 | -99 | -99 | -99
|  |  |  | 1 | 2 | 2E | 3 | 3 | 4 | -10 | -7 | 13 | 16 | 16 | 19 | 14 | 16 | 15 | 14 | 14 | -99 | -99 | 13 | 14 | -99 | -99
|  |  |  | 1 | 3 | 2E | 3 | 3 | 4 | -10 | -5 | -99 | -94 | -99 | -94 | -99 | -99 | -99 | -99 | -99 | -99 | -99 | -99 | -99 | -99 | -99
|  |  |  | 1 | 4 | 2E | 3 | 3 | 4 | -10 | -4 | 8 | 14 | 13 | 19 | 10 | 13 | 9 | 11 | 11 | 11 | 11 | 8 | 11 | 11 | 11
2427 |  |  |  | 1 | 1 | 2E | 4 | 4 | 4 | -10 | -10 | 16 | 16 | 17 | 17 | 16 | 17 | -99 | 17 | -99 | -99 | -99 | -99 | -99 | -99 | -99
|  |  |  | 1 | 2 | 2E | 4 | 4 | 4 | -10 | -7 | 13 | 16 | 16 | 19 | 14 | 16 | 15 | 14 | 14 | -99 | -99 | 13 | 14 | -99 | -99
|  |  |  | 1 | 3 | 2E | 4 | 4 | 4 | -10 | -5 | -99 | -94 | -99 | -94 | -99 | -99 | -99 | -99 | -99 | -99 | -99 | -99 | -99 | -99 | -99
|  |  |  | 1 | 4 | 2E | 4 | 4 | 4 | -10 | -4 | 8 | 14 | 13 | 19 | 10 | 13 | 9 | 11 | 11 | 11 | 11 | 8 | 11 | 11 | 11
2432 |  |  |  | 1 | 1 | 2E | 5 | 5 | 4 | -10 | -10 | 16 | 16 | 17 | 17 | 16 | 17 | -99 | 17 | -99 | -99 | -99 | -99 | -99 | -99 | -99
|  |  |  | 1 | 2 | 2E | 5 | 5 | 4 | -10 | -7 | 13 | 16 | 16 | 19 | 14 | 16 | 15 | 14 | 14 | -99 | -99 | 13 | 14 | -99 | -99
|  |  |  | 1 | 3 | 2E | 5 | 5 | 4 | -10 | -5 | -99 | -94 | -99 | -94 | -99 | -99 | -99 | -99 | -99 | -99 | -99 | -99 | -99 | -99 | -99
|  |  |  | 1 | 4 | 2E | 5 | 5 | 4 | -10 | -4 | 8 | 14 | 13 | 19 | 10 | 13 | 9 | 11 | 11 | 11 | 11 | 8 | 11 | 11 | 11
2437 |  |  |  | 1 | 1 | 2E | 6 | 6 | 4 | -10 | -10 | 16 | 16 | 17 | 17 | 16 | 17 | -99 | 17 | -99 | -99 | -99 | -99 | -99 | -99 | -99
|  |  |  | 1 | 2 | 2E | 6 | 6 | 4 | -10 | -7 | 13 | 16 | 16 | 19 | 14 | 16 | 15 | 14 | 14 | -99 | -99 | 13 | 14 | -99 | -99
|  |  |  | 1 | 3 | 2E | 6 | 6 | 4 | -10 | -5 | -99 | -94 | -99 | -94 | -99 | -99 | -99 | -99 | -99 | -99 | -99 | -99 | -99 | -99 | -99
|  |  |  | 1 | 4 | 2E | 6 | 6 | 4 | -10 | -4 | 8 | 14 | 13 | 19 | 10 | 13 | 9 | 11 | 11 | 11 | 11 | 8 | 11 | 11 | 11
2442 |  |  |  | 1 | 1 | 2E | 7 | 7 | 4 | -10 | -10 | 16 | 16 | 17 | 17 | 16 | 17 | -99 | 17 | -99 | -99 | -99 | -99 | -99 | -99 | -99
|  |  |  | 1 | 2 | 2E | 7 | 7 | 4 | -10 | -7 | 13 | 16 | 16 | 19 | 14 | 16 | 15 | 14 | 14 | -99 | -99 | 13 | 14 | -99 | -99
|  |  |  | 1 | 3 | 2E | 7 | 7 | 4 | -10 | -5 | -99 | -94 | -99 | -94 | -99 | -99 | -99 | -99 | -99 | -99 | -99 | -99 | -99 | -99 | -99
|  |  |  | 1 | 4 | 2E | 7 | 7 | 4 | -10 | -4 | 8 | 14 | 13 | 19 | 10 | 13 | 9 | 11 | 11 | 11 | 11 | 8 | 11 | 11 | 11
2447 |  |  |  | 1 | 1 | 2E | 8 | 8 | 4 | -10 | -10 | 16 | 16 | 17 | 17 | 16 | 17 | -99 | 17 | -99 | -99 | -99 | -99 | -99 | -99 | -99
|  |  |  | 1 | 2 | 2E | 8 | 8 | 4 | -10 | -7 | 13 | 16 | 16 | 19 | 14 | 16 | 15 | 14 | 14 | -99 | -99 | 13 | 14 | -99 | -99
|  |  |  | 1 | 3 | 2E | 8 | 8 | 4 | -10 | -5 | -99 | -94 | -99 | -94 | -99 | -99 | -99 | -99 | -99 | -99 | -99 | -99 | -99 | -99 | -99
|  |  |  | 1 | 4 | 2E | 8 | 8 | 4 | -10 | -4 | 8 | 14 | 13 | 19 | 10 | 13 | 9 | 11 | 11 | 11 | 11 | 8 | 11 | 11 | 11
2452 |  |  |  | 1 | 1 | 2E | 9 | 9 | 4 | -10 | -10 | 16 | 16 | 17 | 17 | 16 | 17 | -99 | 17 | -99 | -99 | -99 | -99 | -99 | -99 | -99
|  |  |  | 1 | 2 | 2E | 9 | 9 | 4 | -10 | -7 | 13 | 16 | 16 | 19 | 14 | 16 | 15 | 14 | 14 | -99 | -99 | 13 | 14 | -99 | -99
|  |  |  | 1 | 3 | 2E | 9 | 9 | 4 | -10 | -5 | -99 | -94 | -99 | -94 | -99 | -99 | -99 | -99 | -99 | -99 | -99 | -99 | -99 | -99 | -99
|  |  |  | 1 | 4 | 2E | 9 | 9 | 4 | -10 | -4 | 8 | 14 | 13 | 19 | 10 | 13 | 9 | 11 | 11 | 11 | 11 | 8 | 11 | 11 | 11
2457 |  |  |  | 1 | 1 | 2E | 10 | 10 | 4 | -10 | -10 | 16 | 16 | 17 | 17 | 16 | 17 | -99 | 17 | -99 | -99 | -99 | -99 | -99 | -99 | -99
|  |  |  | 1 | 2 | 2E | 10 | 10 | 4 | -10 | -7 | 13 | 16 | 16 | 19 | 14 | 16 | 15 | 14 | 14 | -99 | -99 | 13 | 14 | -99 | -99
|  |  |  | 1 | 3 | 2E | 10 | 10 | 4 | -10 | -5 | -99 | -94 | -99 | -94 | -99 | -99 | -99 | -99 | -99 | -99 | -99 | -99 | -99 | -99 | -99
|  |  |  | 1 | 4 | 2E | 10 | 10 | 4 | -10 | -4 | 8 | 14 | 13 | 19 | 10 | 13 | 9 | 11 | 11 | 11 | 11 | 8 | 11 | 11 | 11
2462 |  |  |  | 1 | 1 | 2E | 11 | 11 | 4 | -10 | -10 | 16 | 16 | 17 | 17 | 16 | 17 | -99 | 17 | -99 | -99 | -99 | -99 | -99 | -99 | -99
|  |  |  | 1 | 2 | 2E | 11 | 11 | 4 | -10 | -7 | 13 | 16 | 16 | 19 | 14 | 16 | 15 | 14 | 14 | -99 | -99 | 13 | 14 | -99 | -99
|  |  |  | 1 | 3 | 2E | 11 | 11 | 4 | -10 | -5 | -99 | -94 | -99 | -94 | -99 | -99 | -99 | -99 | -99 | -99 | -99 | -99 | -99 | -99 | -99
|  |  |  | 1 | 4 | 2E | 11 | 11 | 4 | -10 | -4 | 8 | 14 | 13 | 19 | 10 | 13 | 9 | 11 | 11 | 11 | 11 | 8 | 11 | 11 | 11
2467 |  |  |  | 1 | 1 | 2E | 12 | 12 | 4 | -10 | -10 | 16 | 16 | 17 | 17 | 16 | 17 | -99 | 17 | -99 | -99 | -99 | -99 | -99 | -99 | -99
|  |  |  | 1 | 2 | 2E | 12 | 12 | 4 | -10 | -7 | 13 | 16 | 16 | 19 | 14 | 16 | 15 | 14 | 14 | -99 | -99 | 13 | 14 | -99 | -99
|  |  |  | 1 | 3 | 2E | 12 | 12 | 4 | -10 | -5 | -99 | -94 | -99 | -94 | -99 | -99 | -99 | -99 | -99 | -99 | -99 | -99 | -99 | -99 | -99
|  |  |  | 1 | 4 | 2E | 12 | 12 | 4 | -10 | -4 | 8 | 14 | 13 | 19 | 10 | 13 | 9 | 11 | 11 | 11 | 11 | 8 | 11 | 11 | 11
2472 |  |  |  | 1 | 1 | 2E | 13 | 13 | 4 | -10 | -10 | 17 | 17 | 17 | 17 | 17 | 17 | -99 | 17 | -99 | -99 | -99 | -99 | -99 | -99 | -99
|  |  |  | 1 | 2 | 2E | 13 | 13 | 4 | -10 | -7 | 13 | 16 | 16 | 19 | 14 | 16 | 16 | 13 | 13 | -99 | -99 | 13 | 13 | -99 | -99
|  |  |  | 1 | 3 | 2E | 13 | 13 | 4 | -10 | -5 | -99 | -94 | -99 | -94 | -99 | -99 | -99 | -99 | -99 | -99 | -99 | -99 | -99 | -99 | -99
|  |  |  | 1 | 4 | 2E | 13 | 13 | 4 | -10 | -4 | 7 | 13 | 13 | 19 | 11 | 13 | 9 | 9 | 9 | 9 | 9 | 7 | 9 | 9 | 9

## 5GHz P
1 | 2 | 3 | 4 | 5 | 6 | 7 | 8 | 9 | 10 | 11 | 12 | 13 | 14 | 15 | 16 | 17 | 18 | 19 | 20 | 21 | 22 | 23 | 24 | 25 | 26 | 27 | 28 | 29 | 30 | 31 | 32 | 33 | 34 | 35 | 36 | 37 | 38 | 39 | 40 | 41 | 42 | 43 | 44 | 45 | 46 | 47 | 48 | 49 | 50 | 51
20 MHz Frequency (MHz) | 40 MHz Frequency (MHz) | 80 MHz Frequency (MHz) | 160 MHz Frequency (MHz) | Allowed Channels Flag (Yes=1, No=0) | Antenna | Reg Domain | 20 MHz Start Ch | 20 MHz Stop Ch | Ant Gain (dB) | Min HW Capability Power per Path | Min HW Capability Total Power | Min Supported Power per Path | Min Supported Total Power | Max Supported Power per Path | Max Supported Total Power | CCK, 1-11 Mb/s | 6 to 54 Mb/s | 6 to 54 Mb/s BF | HT20 MCS0-7 VHT20 MCS0-9 1ss HE20 MCS0-11 1ss EHT20 MCS0-15 1ss | HT20 MCS8-15 VHT20 MCS0-9 2ss HE20 MCS0-11 2ss EHT20 MCS0-15 2ss | HT20 MCS16-23 VHT20 MCS0-9 3ss HE20 MCS0-11 3ss EHT20 MCS0-15 3ss | VHT20 MCS0-9 4ss HE20 MCS0-11 4ss EHT20 MCS0-15 4ss | HT20 MCS0-7 BF VHT20 MCS0-9 1ss BF HE20 MCS0-11 1ss BF EHT20 MCS0-15 1ss BF | HT20 MCS8-15 BF VHT20 MCS0-9 2ss BF HE20 MCS0-11 2ss BF EHT20 MCS0-15 2ss BF | HT20 MCS16-23 BF VHT20 MCS0-9 3ss BF HE20 MCS0-11 3ss BF EHT20 MCS0-15 3ss BF | VHT20 MCS0-9 4ss BF HE20 MCS0-11 4ss BF EHT20 MCS0-15 4ss BF | HT40 MCS0-7 VHT40 MCS0-9 1ss HE40 MCS0-11 1ss EHT40 MCS0-15 1ss | HT40 MCS8-15 VHT40 MCS0-9 2ss HE40 MCS0-11 2ss EHT40 MCS0-15 2ss | HT40 MCS16-23 VHT40 MCS0-9 3ss HE40 MCS0-11 3ss EHT40 MCS0-15 3ss | VHT40 MCS0-9 4ss HE40 MCS0-11 4ss EHT40 MCS0-15 4ss | HT40 MCS0-7 BF VHT40 MCS0-9 1ss BF HE40 MCS0-11 1ss BF EHT40 MCS0-15 1ss BF | HT40 MCS8-15 BF VHT40 MCS0-9 2ss BF HE40 MCS0-11 2ss BF EHT40 MCS0-15 2ss BF | HT40 MCS16-23 BF VHT40 MCS0-9 3ss BF HE40 MCS0-11 3ss BF EHT40 MCS0-15 3ss BF | VHT40 MCS0-9 4ss BF HE40 MCS0-11 4ss BF EHT40 MCS0-15 4ss BF | VHT80 MCS0-9 1ss HE80 MCS0-11 1ss EHT80 MCS0-15 1ss | VHT80 MCS0-9 2ss HE80 MCS0-11 2ss EHT80 MCS0-15 2ss | VHT80 MCS0-9 3ss HE80 MCS0-11 3ss EHT80 MCS0-15 3ss | VHT80 MCS0-9 4ss HE80 MCS0-11 4ss EHT80 MCS0-15 4ss | VHT80 MCS0-9 1ss BF HE80 MCS0-11 1ss BF EHT80 MCS0-15 1ss BF | VHT80 MCS0-9 2ss BF HE80 MCS0-11 2ss BF EHT80 MCS0-15 2ss BF | VHT80 MCS0-9 3ss BF HE80 MCS0-11 3ss BF EHT80 MCS0-15 3ss BF | VHT80 MCS0-9 4ss BF HE80 MCS0-11 4ss BF EHT80 MCS0-15 4ss BF | VHT160 MCS0-9 1ss HE160 MCS0-11 1ss EHT160 MCS0-15 1ss | VHT160 MCS0-9 2ss HE160 MCS0-11 2ss EHT160 MCS0-15 2ss | VHT160 MCS0-9 3ss HE160 MCS0-11 3ss EHT160 MCS0-15 3ss | VHT160 MCS0-11 4ss HE160 MCS0-11 4ss EHT160 MCS0-15 4ss | VHT160 MCS0-9 1ss BF HE160 MCS0-11 1ss BF EHT160 MCS0-15 1ss BF | VHT160 MCS0-9 2ss BF HE160 MCS0-11 2ss BF EHT160 MCS0-15 2ss BF | VHT160 MCS0-9 3ss BF HE160 MCS0-11 3ss BF EHT160 MCS0-15 3ss BF | VHT160 MCS0-9 4ss BF HE160 MCS0-11 4ss BF EHT160 MCS0-15 4ss BF
5180 | 5190 | 5210 | 5250 | 1 | 1 | 2A | 36 | 36 | 6 | -10 | -10 | 13 | 13 | 17 | 17 | -99 | 14 | -99 | 14 | -99 | -99 | -99 | -99 | -99 | -99 | -99 | 17 | -99 | -99 | -99 | -99 | -99 | -99 | -99 | 17 | -99 | -99 | -99 | -99 | -99 | -99 | -99 | 13 | -99 | -99 | -99 | -99 | -99 | -99 | -99
|  |  |  | 1 | 2 | 2A | 36 | 36 | 6 | -10 | -7 | 10 | 13 | 12 | 15 | -99 | 10 | 10 | 10 | 10 | -99 | -99 | 10 | 10 | -99 | -99 | 12 | 12 | -99 | -99 | 12 | 12 | -99 | -99 | 12 | 12 | -99 | -99 | 12 | 12 | -99 | -99 | 12 | 12 | -99 | -99 | 12 | 12 | -99 | -99
|  |  |  | 1 | 3 | 2A | 36 | 36 | 6 | -10 | -5 | -99 | -94 | -99 | -94 | -99 | -99 | -99 | -99 | -99 | -99 | -99 | -99 | -99 | -99 | -99 | -99 | -99 | -99 | -99 | -99 | -99 | -99 | -99 | -99 | -99 | -99 | -99 | -99 | -99 | -99 | -99 | -99 | -99 | -99 | -99 | -99 | -99 | -99 | -99
|  |  |  | 1 | 4 | 2A | 36 | 36 | 6 | -10 | -4 | 7 | 13 | 9 | 15 | -99 | 7 | 7 | 8 | 8 | 8 | 8 | 8 | 8 | 8 | 8 | 9 | 9 | 9 | 9 | 8 | 9 | 9 | 9 | 9 | 9 | 9 | 9 | 8 | 9 | 9 | 9 | 9 | 9 | 9 | 9 | 9 | 9 | 9 | 9
5200 |  |  |  | 1 | 1 | 2A | 40 | 40 | 6 | -10 | -10 | 13 | 13 | 17 | 17 | -99 | 14 | -99 | 17 | -99 | -99 | -99 | -99 | -99 | -99 | -99 | 17 | -99 | -99 | -99 | -99 | -99 | -99 | -99 | 17 | -99 | -99 | -99 | -99 | -99 | -99 | -99 | 13 | -99 | -99 | -99 | -99 | -99 | -99 | -99
|  |  |  | 1 | 2 | 2A | 40 | 40 | 6 | -10 | -7 | 10 | 13 | 12 | 15 | -99 | 10 | 10 | 10 | 10 | -99 | -99 | 10 | 10 | -99 | -99 | 12 | 12 | -99 | -99 | 12 | 12 | -99 | -99 | 12 | 12 | -99 | -99 | 12 | 12 | -99 | -99 | 12 | 12 | -99 | -99 | 12 | 12 | -99 | -99
|  |  |  | 1 | 3 | 2A | 40 | 40 | 6 | -10 | -5 | -99 | -94 | -99 | -94 | -99 | -99 | -99 | -99 | -99 | -99 | -99 | -99 | -99 | -99 | -99 | -99 | -99 | -99 | -99 | -99 | -99 | -99 | -99 | -99 | -99 | -99 | -99 | -99 | -99 | -99 | -99 | -99 | -99 | -99 | -99 | -99 | -99 | -99 | -99
|  |  |  | 1 | 4 | 2A | 40 | 40 | 6 | -10 | -4 | 7 | 13 | 9 | 15 | -99 | 7 | 7 | 8 | 8 | 8 | 8 | 8 | 8 | 8 | 8 | 9 | 9 | 9 | 9 | 8 | 9 | 9 | 9 | 9 | 9 | 9 | 9 | 8 | 9 | 9 | 9 | 9 | 9 | 9 | 9 | 9 | 9 | 9 | 9
5220 | 5230 |  |  | 1 | 1 | 2A | 44 | 44 | 6 | -10 | -10 | 13 | 13 | 17 | 17 | -99 | 14 | -99 | 17 | -99 | -99 | -99 | -99 | -99 | -99 | -99 | 17 | -99 | -99 | -99 | -99 | -99 | -99 | -99 | 17 | -99 | -99 | -99 | -99 | -99 | -99 | -99 | 13 | -99 | -99 | -99 | -99 | -99 | -99 | -99
|  |  |  | 1 | 2 | 2A | 44 | 44 | 6 | -10 | -7 | 10 | 13 | 12 | 15 | -99 | 10 | 10 | 11 | 11 | -99 | -99 | 11 | 11 | -99 | -99 | 12 | 12 | -99 | -99 | 12 | 12 | -99 | -99 | 12 | 12 | -99 | -99 | 12 | 12 | -99 | -99 | 12 | 12 | -99 | -99 | 12 | 12 | -99 | -99
|  |  |  | 1 | 3 | 2A | 44 | 44 | 6 | -10 | -5 | -99 | -94 | -99 | -94 | -99 | -99 | -99 | -99 | -99 | -99 | -99 | -99 | -99 | -99 | -99 | -99 | -99 | -99 | -99 | -99 | -99 | -99 | -99 | -99 | -99 | -99 | -99 | -99 | -99 | -99 | -99 | -99 | -99 | -99 | -99 | -99 | -99 | -99 | -99
|  |  |  | 1 | 4 | 2A | 44 | 44 | 6 | -10 | -4 | 8 | 14 | 9 | 15 | -99 | 8 | 8 | 8 | 8 | 8 | 8 | 8 | 8 | 8 | 8 | 9 | 9 | 9 | 9 | 8 | 9 | 9 | 9 | 9 | 9 | 9 | 9 | 8 | 9 | 9 | 9 | 9 | 9 | 9 | 9 | 9 | 9 | 9 | 9
5240 |  |  |  | 1 | 1 | 2A | 48 | 48 | 6 | -10 | -10 | 13 | 13 | 17 | 17 | -99 | 14 | -99 | 17 | -99 | -99 | -99 | -99 | -99 | -99 | -99 | 17 | -99 | -99 | -99 | -99 | -99 | -99 | -99 | 17 | -99 | -99 | -99 | -99 | -99 | -99 | -99 | 13 | -99 | -99 | -99 | -99 | -99 | -99 | -99
|  |  |  | 1 | 2 | 2A | 48 | 48 | 6 | -10 | -7 | 10 | 13 | 12 | 15 | -99 | 10 | 10 | 11 | 11 | -99 | -99 | 11 | 11 | -99 | -99 | 12 | 12 | -99 | -99 | 12 | 12 | -99 | -99 | 12 | 12 | -99 | -99 | 12 | 12 | -99 | -99 | 12 | 12 | -99 | -99 | 12 | 12 | -99 | -99
|  |  |  | 1 | 3 | 2A | 48 | 48 | 6 | -10 | -5 | -99 | -94 | -99 | -94 | -99 | -99 | -99 | -99 | -99 | -99 | -99 | -99 | -99 | -99 | -99 | -99 | -99 | -99 | -99 | -99 | -99 | -99 | -99 | -99 | -99 | -99 | -99 | -99 | -99 | -99 | -99 | -99 | -99 | -99 | -99 | -99 | -99 | -99 | -99
|  |  |  | 1 | 4 | 2A | 48 | 48 | 6 | -10 | -4 | 8 | 14 | 9 | 15 | -99 | 8 | 8 | 8 | 8 | 8 | 8 | 8 | 8 | 8 | 8 | 9 | 9 | 9 | 9 | 8 | 9 | 9 | 9 | 9 | 9 | 9 | 9 | 8 | 9 | 9 | 9 | 9 | 9 | 9 | 9 | 9 | 9 | 9 | 9
5260 | 5270 | 5290 |  | 1 | 1 | 2A | 52 | 52 | 6 | -10 | -10 | 13 | 13 | 17 | 17 | -99 | 17 | -99 | 17 | -99 | -99 | -99 | -99 | -99 | -99 | -99 | 17 | -99 | -99 | -99 | -99 | -99 | -99 | -99 | 15 | -99 | -99 | -99 | -99 | -99 | -99 | -99 | 13 | -99 | -99 | -99 | -99 | -99 | -99 | -99
|  |  |  | 1 | 2 | 2A | 52 | 52 | 6 | -10 | -7 | 12 | 15 | 13 | 16 | -99 | 13 | 13 | 13 | 13 | -99 | -99 | 13 | 13 | -99 | -99 | 13 | 13 | -99 | -99 | 13 | 13 | -99 | -99 | 13 | 13 | -99 | -99 | 13 | 13 | -99 | -99 | 12 | 12 | -99 | -99 | 12 | 12 | -99 | -99
|  |  |  | 1 | 3 | 2A | 52 | 52 | 6 | -10 | -5 | -99 | -94 | -99 | -94 | -99 | -99 | -99 | -99 | -99 | -99 | -99 | -99 | -99 | -99 | -99 | -99 | -99 | -99 | -99 | -99 | -99 | -99 | -99 | -99 | -99 | -99 | -99 | -99 | -99 | -99 | -99 | -99 | -99 | -99 | -99 | -99 | -99 | -99 | -99
|  |  |  | 1 | 4 | 2A | 52 | 52 | 6 | -10 | -4 | 9 | 15 | 10 | 16 | -99 | 9 | 9 | 9 | 9 | 9 | 9 | 9 | 9 | 9 | 9 | 9 | 9 | 9 | 9 | 9 | 9 | 9 | 9 | 10 | 10 | 10 | 10 | 9 | 10 | 10 | 10 | 9 | 9 | 9 | 9 | 9 | 9 | 9 | 9
5280 |  |  |  | 1 | 1 | 2A | 56 | 56 | 6 | -10 | -10 | 13 | 13 | 17 | 17 | -99 | 17 | -99 | 17 | -99 | -99 | -99 | -99 | -99 | -99 | -99 | 17 | -99 | -99 | -99 | -99 | -99 | -99 | -99 | 15 | -99 | -99 | -99 | -99 | -99 | -99 | -99 | 13 | -99 | -99 | -99 | -99 | -99 | -99 | -99
|  |  |  | 1 | 2 | 2A | 56 | 56 | 6 | -10 | -7 | 12 | 15 | 13 | 16 | -99 | 13 | 13 | 13 | 13 | -99 | -99 | 13 | 13 | -99 | -99 | 13 | 13 | -99 | -99 | 13 | 13 | -99 | -99 | 13 | 13 | -99 | -99 | 13 | 13 | -99 | -99 | 12 | 12 | -99 | -99 | 12 | 12 | -99 | -99
|  |  |  | 1 | 3 | 2A | 56 | 56 | 6 | -10 | -5 | -99 | -94 | -99 | -94 | -99 | -99 | -99 | -99 | -99 | -99 | -99 | -99 | -99 | -99 | -99 | -99 | -99 | -99 | -99 | -99 | -99 | -99 | -99 | -99 | -99 | -99 | -99 | -99 | -99 | -99 | -99 | -99 | -99 | -99 | -99 | -99 | -99 | -99 | -99
|  |  |  | 1 | 4 | 2A | 56 | 56 | 6 | -10 | -4 | 9 | 15 | 10 | 16 | -99 | 10 | 10 | 9 | 9 | 9 | 9 | 9 | 9 | 9 | 9 | 9 | 9 | 9 | 9 | 9 | 9 | 9 | 9 | 10 | 10 | 10 | 10 | 9 | 10 | 10 | 10 | 9 | 9 | 9 | 9 | 9 | 9 | 9 | 9
5300 | 5310 |  |  | 1 | 1 | 2A | 60 | 60 | 6 | -10 | -10 | 13 | 13 | 17 | 17 | -99 | 17 | -99 | 17 | -99 | -99 | -99 | -99 | -99 | -99 | -99 | 17 | -99 | -99 | -99 | -99 | -99 | -99 | -99 | 15 | -99 | -99 | -99 | -99 | -99 | -99 | -99 | 13 | -99 | -99 | -99 | -99 | -99 | -99 | -99
|  |  |  | 1 | 2 | 2A | 60 | 60 | 6 | -10 | -7 | 12 | 15 | 13 | 16 | -99 | 13 | 13 | 13 | 13 | -99 | -99 | 13 | 13 | -99 | -99 | 13 | 13 | -99 | -99 | 13 | 13 | -99 | -99 | 13 | 13 | -99 | -99 | 13 | 13 | -99 | -99 | 12 | 12 | -99 | -99 | 12 | 12 | -99 | -99
|  |  |  | 1 | 3 | 2A | 60 | 60 | 6 | -10 | -5 | -99 | -94 | -99 | -94 | -99 | -99 | -99 | -99 | -99 | -99 | -99 | -99 | -99 | -99 | -99 | -99 | -99 | -99 | -99 | -99 | -99 | -99 | -99 | -99 | -99 | -99 | -99 | -99 | -99 | -99 | -99 | -99 | -99 | -99 | -99 | -99 | -99 | -99 | -99
|  |  |  | 1 | 4 | 2A | 60 | 60 | 6 | -10 | -4 | 9 | 15 | 10 | 16 | -99 | 10 | 10 | 9 | 9 | 9 | 9 | 9 | 9 | 9 | 9 | 10 | 10 | 10 | 10 | 9 | 10 | 10 | 10 | 10 | 10 | 10 | 10 | 9 | 10 | 10 | 10 | 9 | 9 | 9 | 9 | 9 | 9 | 9 | 9
5320 |  |  |  | 1 | 1 | 2A | 64 | 64 | 6 | -10 | -10 | 13 | 13 | 17 | 17 | -99 | 17 | -99 | 17 | -99 | -99 | -99 | -99 | -99 | -99 | -99 | 17 | -99 | -99 | -99 | -99 | -99 | -99 | -99 | 15 | -99 | -99 | -99 | -99 | -99 | -99 | -99 | 13 | -99 | -99 | -99 | -99 | -99 | -99 | -99
|  |  |  | 1 | 2 | 2A | 64 | 64 | 6 | -10 | -7 | 12 | 15 | 13 | 16 | -99 | 13 | 13 | 13 | 13 | -99 | -99 | 13 | 13 | -99 | -99 | 13 | 13 | -99 | -99 | 13 | 13 | -99 | -99 | 13 | 13 | -99 | -99 | 13 | 13 | -99 | -99 | 12 | 12 | -99 | -99 | 12 | 12 | -99 | -99
|  |  |  | 1 | 3 | 2A | 64 | 64 | 6 | -10 | -5 | -99 | -94 | -99 | -94 | -99 | -99 | -99 | -99 | -99 | -99 | -99 | -99 | -99 | -99 | -99 | -99 | -99 | -99 | -99 | -99 | -99 | -99 | -99 | -99 | -99 | -99 | -99 | -99 | -99 | -99 | -99 | -99 | -99 | -99 | -99 | -99 | -99 | -99 | -99
|  |  |  | 1 | 4 | 2A | 64 | 64 | 6 | -10 | -4 | 9 | 15 | 10 | 16 | -99 | 10 | 10 | 10 | 10 | 10 | 10 | 9 | 10 | 10 | 10 | 10 | 10 | 10 | 10 | 9 | 10 | 10 | 10 | 10 | 10 | 10 | 10 | 9 | 10 | 10 | 10 | 9 | 9 | 9 | 9 | 9 | 9 | 9 | 9
5500 | 5510 | 5530 | 5570 | 1 | 1 | 2A | 100 | 100 | 6 | -10 | -10 | 17 | 17 | 17 | 17 | -99 | 17 | -99 | 17 | -99 | -99 | -99 | -99 | -99 | -99 | -99 | 17 | -99 | -99 | -99 | -99 | -99 | -99 | -99 | 17 | -99 | -99 | -99 | -99 | -99 | -99 | -99 | -99 | -99 | -99 | -99 | -99 | -99 | -99 | -99
|  |  |  | 1 | 2 | 2A | 100 | 100 | 6 | -10 | -7 | 17 | 20 | 17 | 20 | -99 | 17 | 17 | 17 | 17 | -99 | -99 | 17 | 17 | -99 | -99 | 17 | 17 | -99 | -99 | 17 | 17 | -99 | -99 | 17 | 17 | -99 | -99 | 17 | 17 | -99 | -99 | -99 | -99 | -99 | -99 | -99 | -99 | -99 | -99
|  |  |  | 1 | 3 | 2A | 100 | 100 | 6 | -10 | -5 | -99 | -94 | -99 | -94 | -99 | -99 | -99 | -99 | -99 | -99 | -99 | -99 | -99 | -99 | -99 | -99 | -99 | -99 | -99 | -99 | -99 | -99 | -99 | -99 | -99 | -99 | -99 | -99 | -99 | -99 | -99 | -99 | -99 | -99 | -99 | -99 | -99 | -99 | -99
|  |  |  | 1 | 4 | 2A | 100 | 100 | 6 | -10 | -4 | 15 | 21 | 17 | 23 | -99 | 15 | 15 | 17 | 17 | 17 | 17 | 17 | 17 | 17 | 17 | 17 | 17 | 17 | 17 | 17 | 17 | 17 | 17 | 15 | 15 | 15 | 15 | 15 | 15 | 15 | 15 | -99 | -99 | -99 | -99 | -99 | -99 | -99 | -99
5520 |  |  |  | 1 | 1 | 2A | 104 | 104 | 6 | -10 | -10 | 17 | 17 | 17 | 17 | -99 | 17 | -99 | 17 | -99 | -99 | -99 | -99 | -99 | -99 | -99 | 17 | -99 | -99 | -99 | -99 | -99 | -99 | -99 | 17 | -99 | -99 | -99 | -99 | -99 | -99 | -99 | -99 | -99 | -99 | -99 | -99 | -99 | -99 | -99
|  |  |  | 1 | 2 | 2A | 104 | 104 | 6 | -10 | -7 | 17 | 20 | 17 | 20 | -99 | 17 | 17 | 17 | 17 | -99 | -99 | 17 | 17 | -99 | -99 | 17 | 17 | -99 | -99 | 17 | 17 | -99 | -99 | 17 | 17 | -99 | -99 | 17 | 17 | -99 | -99 | -99 | -99 | -99 | -99 | -99 | -99 | -99 | -99
|  |  |  | 1 | 3 | 2A | 104 | 104 | 6 | -10 | -5 | -99 | -94 | -99 | -94 | -99 | -99 | -99 | -99 | -99 | -99 | -99 | -99 | -99 | -99 | -99 | -99 | -99 | -99 | -99 | -99 | -99 | -99 | -99 | -99 | -99 | -99 | -99 | -99 | -99 | -99 | -99 | -99 | -99 | -99 | -99 | -99 | -99 | -99 | -99
|  |  |  | 1 | 4 | 2A | 104 | 104 | 6 | -10 | -4 | 15 | 21 | 17 | 23 | -99 | 15 | 15 | 17 | 17 | 17 | 17 | 17 | 17 | 17 | 17 | 17 | 17 | 17 | 17 | 17 | 17 | 17 | 17 | 15 | 15 | 15 | 15 | 15 | 15 | 15 | 15 | -99 | -99 | -99 | -99 | -99 | -99 | -99 | -99
5540 | 5550 |  |  | 1 | 1 | 2A | 108 | 108 | 6 | -10 | -10 | 17 | 17 | 17 | 17 | -99 | 17 | -99 | 17 | -99 | -99 | -99 | -99 | -99 | -99 | -99 | 17 | -99 | -99 | -99 | -99 | -99 | -99 | -99 | 17 | -99 | -99 | -99 | -99 | -99 | -99 | -99 | -99 | -99 | -99 | -99 | -99 | -99 | -99 | -99
|  |  |  | 1 | 2 | 2A | 108 | 108 | 6 | -10 | -7 | 17 | 20 | 17 | 20 | -99 | 17 | 17 | 17 | 17 | -99 | -99 | 17 | 17 | -99 | -99 | 17 | 17 | -99 | -99 | 17 | 17 | -99 | -99 | 17 | 17 | -99 | -99 | 17 | 17 | -99 | -99 | -99 | -99 | -99 | -99 | -99 | -99 | -99 | -99
|  |  |  | 1 | 3 | 2A | 108 | 108 | 6 | -10 | -5 | -99 | -94 | -99 | -94 | -99 | -99 | -99 | -99 | -99 | -99 | -99 | -99 | -99 | -99 | -99 | -99 | -99 | -99 | -99 | -99 | -99 | -99 | -99 | -99 | -99 | -99 | -99 | -99 | -99 | -99 | -99 | -99 | -99 | -99 | -99 | -99 | -99 | -99 | -99
|  |  |  | 1 | 4 | 2A | 108 | 108 | 6 | -10 | -4 | 15 | 21 | 17 | 23 | -99 | 15 | 15 | 17 | 17 | 17 | 17 | 17 | 17 | 17 | 17 | 17 | 17 | 17 | 17 | 17 | 17 | 17 | 17 | 15 | 15 | 15 | 15 | 15 | 15 | 15 | 15 | -99 | -99 | -99 | -99 | -99 | -99 | -99 | -99
5560 |  |  |  | 1 | 1 | 2A | 112 | 112 | 6 | -10 | -10 | 17 | 17 | 17 | 17 | -99 | 17 | -99 | 17 | -99 | -99 | -99 | -99 | -99 | -99 | -99 | 17 | -99 | -99 | -99 | -99 | -99 | -99 | -99 | 17 | -99 | -99 | -99 | -99 | -99 | -99 | -99 | -99 | -99 | -99 | -99 | -99 | -99 | -99 | -99
|  |  |  | 1 | 2 | 2A | 112 | 112 | 6 | -10 | -7 | 17 | 20 | 17 | 20 | -99 | 17 | 17 | 17 | 17 | -99 | -99 | 17 | 17 | -99 | -99 | 17 | 17 | -99 | -99 | 17 | 17 | -99 | -99 | 17 | 17 | -99 | -99 | 17 | 17 | -99 | -99 | -99 | -99 | -99 | -99 | -99 | -99 | -99 | -99
|  |  |  | 1 | 3 | 2A | 112 | 112 | 6 | -10 | -5 | -99 | -94 | -99 | -94 | -99 | -99 | -99 | -99 | -99 | -99 | -99 | -99 | -99 | -99 | -99 | -99 | -99 | -99 | -99 | -99 | -99 | -99 | -99 | -99 | -99 | -99 | -99 | -99 | -99 | -99 | -99 | -99 | -99 | -99 | -99 | -99 | -99 | -99 | -99
|  |  |  | 1 | 4 | 2A | 112 | 112 | 6 | -10 | -4 | 15 | 21 | 17 | 23 | -99 | 15 | 15 | 17 | 17 | 17 | 17 | 17 | 17 | 17 | 17 | 17 | 17 | 17 | 17 | 17 | 17 | 17 | 17 | 15 | 15 | 15 | 15 | 15 | 15 | 15 | 15 | -99 | -99 | -99 | -99 | -99 | -99 | -99 | -99
5580 | 5590 | 5610 |  | 1 | 1 | 2A | 116 | 116 | 6 | -10 | -10 | 17 | 17 | 17 | 17 | -99 | 17 | -99 | 17 | -99 | -99 | -99 | -99 | -99 | -99 | -99 | -99 | -99 | -99 | -99 | -99 | -99 | -99 | -99 | -99 | -99 | -99 | -99 | -99 | -99 | -99 | -99 | -99 | -99 | -99 | -99 | -99 | -99 | -99 | -99
|  |  |  | 1 | 2 | 2A | 116 | 116 | 6 | -10 | -7 | 17 | 20 | 17 | 20 | -99 | 17 | 17 | 17 | 17 | -99 | -99 | 17 | 17 | -99 | -99 | -99 | -99 | -99 | -99 | -99 | -99 | -99 | -99 | -99 | -99 | -99 | -99 | -99 | -99 | -99 | -99 | -99 | -99 | -99 | -99 | -99 | -99 | -99 | -99
|  |  |  | 1 | 3 | 2A | 116 | 116 | 6 | -10 | -5 | -99 | -94 | -99 | -94 | -99 | -99 | -99 | -99 | -99 | -99 | -99 | -99 | -99 | -99 | -99 | -99 | -99 | -99 | -99 | -99 | -99 | -99 | -99 | -99 | -99 | -99 | -99 | -99 | -99 | -99 | -99 | -99 | -99 | -99 | -99 | -99 | -99 | -99 | -99
|  |  |  | 1 | 4 | 2A | 116 | 116 | 6 | -10 | -4 | 15 | 21 | 17 | 23 | -99 | 15 | 15 | 17 | 17 | 17 | 17 | 17 | 17 | 17 | 17 | -99 | -99 | -99 | -99 | -99 | -99 | -99 | -99 | -99 | -99 | -99 | -99 | -99 | -99 | -99 | -99 | -99 | -99 | -99 | -99 | -99 | -99 | -99 | -99
5600 |  |  |  | 0 | 1 | 2A | 120 | 120 | 6 | -10 | -10 | -99 | -99 | -99 | -99 | -99 | -99 | -99 | -99 | -99 | -99 | -99 | -99 | -99 | -99 | -99 | -99 | -99 | -99 | -99 | -99 | -99 | -99 | -99 | -99 | -99 | -99 | -99 | -99 | -99 | -99 | -99 | -99 | -99 | -99 | -99 | -99 | -99 | -99 | -99
|  |  |  | 0 | 2 | 2A | 120 | 120 | 6 | -10 | -7 | -99 | -96 | -99 | -96 | -99 | -99 | -99 | -99 | -99 | -99 | -99 | -99 | -99 | -99 | -99 | -99 | -99 | -99 | -99 | -99 | -99 | -99 | -99 | -99 | -99 | -99 | -99 | -99 | -99 | -99 | -99 | -99 | -99 | -99 | -99 | -99 | -99 | -99 | -99
|  |  |  | 0 | 3 | 2A | 120 | 120 | 6 | -10 | -5 | -99 | -94 | -99 | -94 | -99 | -99 | -99 | -99 | -99 | -99 | -99 | -99 | -99 | -99 | -99 | -99 | -99 | -99 | -99 | -99 | -99 | -99 | -99 | -99 | -99 | -99 | -99 | -99 | -99 | -99 | -99 | -99 | -99 | -99 | -99 | -99 | -99 | -99 | -99
|  |  |  | 0 | 4 | 2A | 120 | 120 | 6 | -10 | -4 | -99 | -93 | -99 | -93 | -99 | -99 | -99 | -99 | -99 | -99 | -99 | -99 | -99 | -99 | -99 | -99 | -99 | -99 | -99 | -99 | -99 | -99 | -99 | -99 | -99 | -99 | -99 | -99 | -99 | -99 | -99 | -99 | -99 | -99 | -99 | -99 | -99 | -99 | -99
5620 | 5630 |  |  | 0 | 1 | 2A | 124 | 124 | 6 | -10 | -10 | -99 | -99 | -99 | -99 | -99 | -99 | -99 | -99 | -99 | -99 | -99 | -99 | -99 | -99 | -99 | -99 | -99 | -99 | -99 | -99 | -99 | -99 | -99 | -99 | -99 | -99 | -99 | -99 | -99 | -99 | -99 | -99 | -99 | -99 | -99 | -99 | -99 | -99 | -99
|  |  |  | 0 | 2 | 2A | 124 | 124 | 6 | -10 | -7 | -99 | -96 | -99 | -96 | -99 | -99 | -99 | -99 | -99 | -99 | -99 | -99 | -99 | -99 | -99 | -99 | -99 | -99 | -99 | -99 | -99 | -99 | -99 | -99 | -99 | -99 | -99 | -99 | -99 | -99 | -99 | -99 | -99 | -99 | -99 | -99 | -99 | -99 | -99
|  |  |  | 0 | 3 | 2A | 124 | 124 | 6 | -10 | -5 | -99 | -94 | -99 | -94 | -99 | -99 | -99 | -99 | -99 | -99 | -99 | -99 | -99 | -99 | -99 | -99 | -99 | -99 | -99 | -99 | -99 | -99 | -99 | -99 | -99 | -99 | -99 | -99 | -99 | -99 | -99 | -99 | -99 | -99 | -99 | -99 | -99 | -99 | -99
|  |  |  | 0 | 4 | 2A | 124 | 124 | 6 | -10 | -4 | -99 | -93 | -99 | -93 | -99 | -99 | -99 | -99 | -99 | -99 | -99 | -99 | -99 | -99 | -99 | -99 | -99 | -99 | -99 | -99 | -99 | -99 | -99 | -99 | -99 | -99 | -99 | -99 | -99 | -99 | -99 | -99 | -99 | -99 | -99 | -99 | -99 | -99 | -99
5640 |  |  |  | 0 | 1 | 2A | 128 | 128 | 6 | -10 | -10 | -99 | -99 | -99 | -99 | -99 | -99 | -99 | -99 | -99 | -99 | -99 | -99 | -99 | -99 | -99 | -99 | -99 | -99 | -99 | -99 | -99 | -99 | -99 | -99 | -99 | -99 | -99 | -99 | -99 | -99 | -99 | -99 | -99 | -99 | -99 | -99 | -99 | -99 | -99
|  |  |  | 0 | 2 | 2A | 128 | 128 | 6 | -10 | -7 | -99 | -96 | -99 | -96 | -99 | -99 | -99 | -99 | -99 | -99 | -99 | -99 | -99 | -99 | -99 | -99 | -99 | -99 | -99 | -99 | -99 | -99 | -99 | -99 | -99 | -99 | -99 | -99 | -99 | -99 | -99 | -99 | -99 | -99 | -99 | -99 | -99 | -99 | -99
|  |  |  | 0 | 3 | 2A | 128 | 128 | 6 | -10 | -5 | -99 | -94 | -99 | -94 | -99 | -99 | -99 | -99 | -99 | -99 | -99 | -99 | -99 | -99 | -99 | -99 | -99 | -99 | -99 | -99 | -99 | -99 | -99 | -99 | -99 | -99 | -99 | -99 | -99 | -99 | -99 | -99 | -99 | -99 | -99 | -99 | -99 | -99 | -99
|  |  |  | 0 | 4 | 2A | 128 | 128 | 6 | -10 | -4 | -99 | -93 | -99 | -93 | -99 | -99 | -99 | -99 | -99 | -99 | -99 | -99 | -99 | -99 | -99 | -99 | -99 | -99 | -99 | -99 | -99 | -99 | -99 | -99 | -99 | -99 | -99 | -99 | -99 | -99 | -99 | -99 | -99 | -99 | -99 | -99 | -99 | -99 | -99
5660 | 5670 | 5690 |  | 1 | 1 | 2A | 132 | 132 | 6 | -10 | -10 | 17 | 17 | 17 | 17 | -99 | 17 | -99 | 17 | -99 | -99 | -99 | -99 | -99 | -99 | -99 | 17 | -99 | -99 | -99 | -99 | -99 | -99 | -99 | -99 | -99 | -99 | -99 | -99 | -99 | -99 | -99 | -99 | -99 | -99 | -99 | -99 | -99 | -99 | -99
|  |  |  | 1 | 2 | 2A | 132 | 132 | 6 | -10 | -7 | 17 | 20 | 17 | 20 | -99 | 17 | 17 | 17 | 17 | -99 | -99 | 17 | 17 | -99 | -99 | 17 | 17 | -99 | -99 | 17 | 17 | -99 | -99 | -99 | -99 | -99 | -99 | -99 | -99 | -99 | -99 | -99 | -99 | -99 | -99 | -99 | -99 | -99 | -99
|  |  |  | 1 | 3 | 2A | 132 | 132 | 6 | -10 | -5 | -99 | -94 | -99 | -94 | -99 | -99 | -99 | -99 | -99 | -99 | -99 | -99 | -99 | -99 | -99 | -99 | -99 | -99 | -99 | -99 | -99 | -99 | -99 | -99 | -99 | -99 | -99 | -99 | -99 | -99 | -99 | -99 | -99 | -99 | -99 | -99 | -99 | -99 | -99
|  |  |  | 1 | 4 | 2A | 132 | 132 | 6 | -10 | -4 | 15 | 21 | 17 | 23 | -99 | 15 | 15 | 17 | 17 | 17 | 17 | 17 | 17 | 17 | 17 | 17 | 17 | 17 | 17 | 17 | 17 | 17 | 17 | -99 | -99 | -99 | -99 | -99 | -99 | -99 | -99 | -99 | -99 | -99 | -99 | -99 | -99 | -99 | -99
5680 |  |  |  | 1 | 1 | 2A | 136 | 136 | 6 | -10 | -10 | 17 | 17 | 17 | 17 | -99 | 17 | -99 | 17 | -99 | -99 | -99 | -99 | -99 | -99 | -99 | 17 | -99 | -99 | -99 | -99 | -99 | -99 | -99 | -99 | -99 | -99 | -99 | -99 | -99 | -99 | -99 | -99 | -99 | -99 | -99 | -99 | -99 | -99 | -99
|  |  |  | 1 | 2 | 2A | 136 | 136 | 6 | -10 | -7 | 17 | 20 | 17 | 20 | -99 | 17 | 17 | 17 | 17 | -99 | -99 | 17 | 17 | -99 | -99 | 17 | 17 | -99 | -99 | 17 | 17 | -99 | -99 | -99 | -99 | -99 | -99 | -99 | -99 | -99 | -99 | -99 | -99 | -99 | -99 | -99 | -99 | -99 | -99
|  |  |  | 1 | 3 | 2A | 136 | 136 | 6 | -10 | -5 | -99 | -94 | -99 | -94 | -99 | -99 | -99 | -99 | -99 | -99 | -99 | -99 | -99 | -99 | -99 | -99 | -99 | -99 | -99 | -99 | -99 | -99 | -99 | -99 | -99 | -99 | -99 | -99 | -99 | -99 | -99 | -99 | -99 | -99 | -99 | -99 | -99 | -99 | -99
|  |  |  | 1 | 4 | 2A | 136 | 136 | 6 | -10 | -4 | 15 | 21 | 17 | 23 | -99 | 15 | 15 | 17 | 17 | 17 | 17 | 17 | 17 | 17 | 17 | 17 | 17 | 17 | 17 | 17 | 17 | 17 | 17 | -99 | -99 | -99 | -99 | -99 | -99 | -99 | -99 | -99 | -99 | -99 | -99 | -99 | -99 | -99 | -99
5700 | 5710 |  |  | 1 | 1 | 2A | 140 | 140 | 6 | -10 | -10 | 17 | 17 | 17 | 17 | -99 | 17 | -99 | 17 | -99 | -99 | -99 | -99 | -99 | -99 | -99 | -99 | -99 | -99 | -99 | -99 | -99 | -99 | -99 | -99 | -99 | -99 | -99 | -99 | -99 | -99 | -99 | -99 | -99 | -99 | -99 | -99 | -99 | -99 | -99
|  |  |  | 1 | 2 | 2A | 140 | 140 | 6 | -10 | -7 | 15 | 18 | 17 | 20 | -99 | 17 | 17 | 15 | 15 | -99 | -99 | 15 | 15 | -99 | -99 | -99 | -99 | -99 | -99 | -99 | -99 | -99 | -99 | -99 | -99 | -99 | -99 | -99 | -99 | -99 | -99 | -99 | -99 | -99 | -99 | -99 | -99 | -99 | -99
|  |  |  | 1 | 3 | 2A | 140 | 140 | 6 | -10 | -5 | -99 | -94 | -99 | -94 | -99 | -99 | -99 | -99 | -99 | -99 | -99 | -99 | -99 | -99 | -99 | -99 | -99 | -99 | -99 | -99 | -99 | -99 | -99 | -99 | -99 | -99 | -99 | -99 | -99 | -99 | -99 | -99 | -99 | -99 | -99 | -99 | -99 | -99 | -99
|  |  |  | 1 | 4 | 2A | 140 | 140 | 6 | -10 | -4 | 14 | 20 | 15 | 21 | -99 | 15 | 15 | 14 | 14 | 14 | 14 | 14 | 14 | 14 | 14 | -99 | -99 | -99 | -99 | -99 | -99 | -99 | -99 | -99 | -99 | -99 | -99 | -99 | -99 | -99 | -99 | -99 | -99 | -99 | -99 | -99 | -99 | -99 | -99
5720 |  |  |  | 0 | 1 | 2A | 144 | 144 | 6 | -10 | -10 | -99 | -99 | -99 | -99 | -99 | -99 | -99 | -99 | -99 | -99 | -99 | -99 | -99 | -99 | -99 | -99 | -99 | -99 | -99 | -99 | -99 | -99 | -99 | -99 | -99 | -99 | -99 | -99 | -99 | -99 | -99 | -99 | -99 | -99 | -99 | -99 | -99 | -99 | -99
|  |  |  | 0 | 2 | 2A | 144 | 144 | 6 | -10 | -7 | -99 | -96 | -99 | -96 | -99 | -99 | -99 | -99 | -99 | -99 | -99 | -99 | -99 | -99 | -99 | -99 | -99 | -99 | -99 | -99 | -99 | -99 | -99 | -99 | -99 | -99 | -99 | -99 | -99 | -99 | -99 | -99 | -99 | -99 | -99 | -99 | -99 | -99 | -99
|  |  |  | 0 | 3 | 2A | 144 | 144 | 6 | -10 | -5 | -99 | -94 | -99 | -94 | -99 | -99 | -99 | -99 | -99 | -99 | -99 | -99 | -99 | -99 | -99 | -99 | -99 | -99 | -99 | -99 | -99 | -99 | -99 | -99 | -99 | -99 | -99 | -99 | -99 | -99 | -99 | -99 | -99 | -99 | -99 | -99 | -99 | -99 | -99
|  |  |  | 0 | 4 | 2A | 144 | 144 | 6 | -10 | -4 | -99 | -93 | -99 | -93 | -99 | -99 | -99 | -99 | -99 | -99 | -99 | -99 | -99 | -99 | -99 | -99 | -99 | -99 | -99 | -99 | -99 | -99 | -99 | -99 | -99 | -99 | -99 | -99 | -99 | -99 | -99 | -99 | -99 | -99 | -99 | -99 | -99 | -99 | -99
5745 | 5755 | 5775 |  | 1 | 1 | 2A | 149 | 149 | 6 | -10 | -10 | 17 | 17 | 17 | 17 | -99 | 17 | -99 | 17 | -99 | -99 | -99 | -99 | -99 | -99 | -99 | 17 | -99 | -99 | -99 | -99 | -99 | -99 | -99 | 17 | -99 | -99 | -99 | -99 | -99 | -99 | -99 | -99 | -99 | -99 | -99 | -99 | -99 | -99 | -99
|  |  |  | 1 | 2 | 2A | 149 | 149 | 6 | -10 | -7 | 17 | 20 | 17 | 20 | -99 | 17 | 17 | 17 | 17 | -99 | -99 | 17 | 17 | -99 | -99 | 17 | 17 | -99 | -99 | 17 | 17 | -99 | -99 | 17 | 17 | -99 | -99 | 17 | 17 | -99 | -99 | -99 | -99 | -99 | -99 | -99 | -99 | -99 | -99
|  |  |  | 1 | 3 | 2A | 149 | 149 | 6 | -10 | -5 | -99 | -94 | -99 | -94 | -99 | -99 | -99 | -99 | -99 | -99 | -99 | -99 | -99 | -99 | -99 | -99 | -99 | -99 | -99 | -99 | -99 | -99 | -99 | -99 | -99 | -99 | -99 | -99 | -99 | -99 | -99 | -99 | -99 | -99 | -99 | -99 | -99 | -99 | -99
|  |  |  | 1 | 4 | 2A | 149 | 149 | 6 | -10 | -4 | 17 | 23 | 17 | 23 | -99 | 17 | 17 | 17 | 17 | 17 | 17 | 17 | 17 | 17 | 17 | 17 | 17 | 17 | 17 | 17 | 17 | 17 | 17 | 17 | 17 | 17 | 17 | 17 | 17 | 17 | 17 | -99 | -99 | -99 | -99 | -99 | -99 | -99 | -99
5765 |  |  |  | 1 | 1 | 2A | 153 | 153 | 6 | -10 | -10 | 17 | 17 | 17 | 17 | -99 | 17 | -99 | 17 | -99 | -99 | -99 | -99 | -99 | -99 | -99 | 17 | -99 | -99 | -99 | -99 | -99 | -99 | -99 | 17 | -99 | -99 | -99 | -99 | -99 | -99 | -99 | -99 | -99 | -99 | -99 | -99 | -99 | -99 | -99
|  |  |  | 1 | 2 | 2A | 153 | 153 | 6 | -10 | -7 | 17 | 20 | 17 | 20 | -99 | 17 | 17 | 17 | 17 | -99 | -99 | 17 | 17 | -99 | -99 | 17 | 17 | -99 | -99 | 17 | 17 | -99 | -99 | 17 | 17 | -99 | -99 | 17 | 17 | -99 | -99 | -99 | -99 | -99 | -99 | -99 | -99 | -99 | -99
|  |  |  | 1 | 3 | 2A | 153 | 153 | 6 | -10 | -5 | -99 | -94 | -99 | -94 | -99 | -99 | -99 | -99 | -99 | -99 | -99 | -99 | -99 | -99 | -99 | -99 | -99 | -99 | -99 | -99 | -99 | -99 | -99 | -99 | -99 | -99 | -99 | -99 | -99 | -99 | -99 | -99 | -99 | -99 | -99 | -99 | -99 | -99 | -99
|  |  |  | 1 | 4 | 2A | 153 | 153 | 6 | -10 | -4 | 17 | 23 | 17 | 23 | -99 | 17 | 17 | 17 | 17 | 17 | 17 | 17 | 17 | 17 | 17 | 17 | 17 | 17 | 17 | 17 | 17 | 17 | 17 | 17 | 17 | 17 | 17 | 17 | 17 | 17 | 17 | -99 | -99 | -99 | -99 | -99 | -99 | -99 | -99
5785 | 5795 |  |  | 1 | 1 | 2A | 157 | 157 | 6 | -10 | -10 | 17 | 17 | 17 | 17 | -99 | 17 | -99 | 17 | -99 | -99 | -99 | -99 | -99 | -99 | -99 | 17 | -99 | -99 | -99 | -99 | -99 | -99 | -99 | 17 | -99 | -99 | -99 | -99 | -99 | -99 | -99 | -99 | -99 | -99 | -99 | -99 | -99 | -99 | -99
|  |  |  | 1 | 2 | 2A | 157 | 157 | 6 | -10 | -7 | 17 | 20 | 17 | 20 | -99 | 17 | 17 | 17 | 17 | -99 | -99 | 17 | 17 | -99 | -99 | 17 | 17 | -99 | -99 | 17 | 17 | -99 | -99 | 17 | 17 | -99 | -99 | 17 | 17 | -99 | -99 | -99 | -99 | -99 | -99 | -99 | -99 | -99 | -99
|  |  |  | 1 | 3 | 2A | 157 | 157 | 6 | -10 | -5 | -99 | -94 | -99 | -94 | -99 | -99 | -99 | -99 | -99 | -99 | -99 | -99 | -99 | -99 | -99 | -99 | -99 | -99 | -99 | -99 | -99 | -99 | -99 | -99 | -99 | -99 | -99 | -99 | -99 | -99 | -99 | -99 | -99 | -99 | -99 | -99 | -99 | -99 | -99
|  |  |  | 1 | 4 | 2A | 157 | 157 | 6 | -10 | -4 | 17 | 23 | 17 | 23 | -99 | 17 | 17 | 17 | 17 | 17 | 17 | 17 | 17 | 17 | 17 | 17 | 17 | 17 | 17 | 17 | 17 | 17 | 17 | 17 | 17 | 17 | 17 | 17 | 17 | 17 | 17 | -99 | -99 | -99 | -99 | -99 | -99 | -99 | -99
5805 |  |  |  | 1 | 1 | 2A | 161 | 161 | 6 | -10 | -10 | 17 | 17 | 17 | 17 | -99 | 17 | -99 | 17 | -99 | -99 | -99 | -99 | -99 | -99 | -99 | 17 | -99 | -99 | -99 | -99 | -99 | -99 | -99 | 17 | -99 | -99 | -99 | -99 | -99 | -99 | -99 | -99 | -99 | -99 | -99 | -99 | -99 | -99 | -99
|  |  |  | 1 | 2 | 2A | 161 | 161 | 6 | -10 | -7 | 17 | 20 | 17 | 20 | -99 | 17 | 17 | 17 | 17 | -99 | -99 | 17 | 17 | -99 | -99 | 17 | 17 | -99 | -99 | 17 | 17 | -99 | -99 | 17 | 17 | -99 | -99 | 17 | 17 | -99 | -99 | -99 | -99 | -99 | -99 | -99 | -99 | -99 | -99
|  |  |  | 1 | 3 | 2A | 161 | 161 | 6 | -10 | -5 | -99 | -94 | -99 | -94 | -99 | -99 | -99 | -99 | -99 | -99 | -99 | -99 | -99 | -99 | -99 | -99 | -99 | -99 | -99 | -99 | -99 | -99 | -99 | -99 | -99 | -99 | -99 | -99 | -99 | -99 | -99 | -99 | -99 | -99 | -99 | -99 | -99 | -99 | -99
|  |  |  | 1 | 4 | 2A | 161 | 161 | 6 | -10 | -4 | 17 | 23 | 17 | 23 | -99 | 17 | 17 | 17 | 17 | 17 | 17 | 17 | 17 | 17 | 17 | 17 | 17 | 17 | 17 | 17 | 17 | 17 | 17 | 17 | 17 | 17 | 17 | 17 | 17 | 17 | 17 | -99 | -99 | -99 | -99 | -99 | -99 | -99 | -99
5825 | 5835 |  |  | 1 | 1 | 2A | 165 | 165 | 6 | -10 | -10 | 17 | 17 | 17 | 17 | -99 | 17 | -99 | 17 | -99 | -99 | -99 | -99 | -99 | -99 | -99 | -99 | -99 | -99 | -99 | -99 | -99 | -99 | -99 | -99 | -99 | -99 | -99 | -99 | -99 | -99 | -99 | -99 | -99 | -99 | -99 | -99 | -99 | -99 | -99
|  |  |  | 1 | 2 | 2A | 165 | 165 | 6 | -10 | -7 | 17 | 20 | 17 | 20 | -99 | 17 | 17 | 17 | 17 | -99 | -99 | 17 | 17 | -99 | -99 | -99 | -99 | -99 | -99 | -99 | -99 | -99 | -99 | -99 | -99 | -99 | -99 | -99 | -99 | -99 | -99 | -99 | -99 | -99 | -99 | -99 | -99 | -99 | -99
|  |  |  | 1 | 3 | 2A | 165 | 165 | 6 | -10 | -5 | -99 | -94 | -99 | -94 | -99 | -99 | -99 | -99 | -99 | -99 | -99 | -99 | -99 | -99 | -99 | -99 | -99 | -99 | -99 | -99 | -99 | -99 | -99 | -99 | -99 | -99 | -99 | -99 | -99 | -99 | -99 | -99 | -99 | -99 | -99 | -99 | -99 | -99 | -99
|  |  |  | 1 | 4 | 2A | 165 | 165 | 6 | -10 | -4 | 17 | 23 | 17 | 23 | -99 | 17 | 17 | 17 | 17 | 17 | 17 | 17 | 17 | 17 | 17 | -99 | -99 | -99 | -99 | -99 | -99 | -99 | -99 | -99 | -99 | -99 | -99 | -99 | -99 | -99 | -99 | -99 | -99 | -99 | -99 | -99 | -99 | -99 | -99
5845 |  |  |  | 0 | 1 | 2A | 169 | 169 | 6 | -10 | -10 | -99 | -99 | -99 | -99 | -99 | -99 | -99 | -99 | -99 | -99 | -99 | -99 | -99 | -99 | -99 | -99 | -99 | -99 | -99 | -99 | -99 | -99 | -99 | -99 | -99 | -99 | -99 | -99 | -99 | -99 | -99 | -99 | -99 | -99 | -99 | -99 | -99 | -99 | -99
|  |  |  | 0 | 2 | 2A | 169 | 169 | 6 | -10 | -7 | -99 | -96 | -99 | -96 | -99 | -99 | -99 | -99 | -99 | -99 | -99 | -99 | -99 | -99 | -99 | -99 | -99 | -99 | -99 | -99 | -99 | -99 | -99 | -99 | -99 | -99 | -99 | -99 | -99 | -99 | -99 | -99 | -99 | -99 | -99 | -99 | -99 | -99 | -99
|  |  |  | 0 | 3 | 2A | 169 | 169 | 6 | -10 | -5 | -99 | -94 | -99 | -94 | -99 | -99 | -99 | -99 | -99 | -99 | -99 | -99 | -99 | -99 | -99 | -99 | -99 | -99 | -99 | -99 | -99 | -99 | -99 | -99 | -99 | -99 | -99 | -99 | -99 | -99 | -99 | -99 | -99 | -99 | -99 | -99 | -99 | -99 | -99
|  |  |  | 0 | 4 | 2A | 169 | 169 | 6 | -10 | -4 | -99 | -93 | -99 | -93 | -99 | -99 | -99 | -99 | -99 | -99 | -99 | -99 | -99 | -99 | -99 | -99 | -99 | -99 | -99 | -99 | -99 | -99 | -99 | -99 | -99 | -99 | -99 | -99 | -99 | -99 | -99 | -99 | -99 | -99 | -99 | -99 | -99 | -99 | -99
5865 |  |  |  | 0 | 1 | 2A | 173 | 173 | 6 | -10 | -10 | -99 | -99 | -99 | -99 | -99 | -99 | -99 | -99 | -99 | -99 | -99 | -99 | -99 | -99 | -99 | -99 | -99 | -99 | -99 | -99 | -99 | -99 | -99 | -99 | -99 | -99 | -99 | -99 | -99 | -99 | -99 | -99 | -99 | -99 | -99 | -99 | -99 | -99 | -99
|  |  |  | 0 | 2 | 2A | 173 | 173 | 6 | -10 | -7 | -99 | -96 | -99 | -96 | -99 | -99 | -99 | -99 | -99 | -99 | -99 | -99 | -99 | -99 | -99 | -99 | -99 | -99 | -99 | -99 | -99 | -99 | -99 | -99 | -99 | -99 | -99 | -99 | -99 | -99 | -99 | -99 | -99 | -99 | -99 | -99 | -99 | -99 | -99
|  |  |  | 0 | 3 | 2A | 173 | 173 | 6 | -10 | -5 | -99 | -94 | -99 | -94 | -99 | -99 | -99 | -99 | -99 | -99 | -99 | -99 | -99 | -99 | -99 | -99 | -99 | -99 | -99 | -99 | -99 | -99 | -99 | -99 | -99 | -99 | -99 | -99 | -99 | -99 | -99 | -99 | -99 | -99 | -99 | -99 | -99 | -99 | -99
|  |  |  | 0 | 4 | 2A | 173 | 173 | 6 | -10 | -4 | -99 | -93 | -99 | -93 | -99 | -99 | -99 | -99 | -99 | -99 | -99 | -99 | -99 | -99 | -99 | -99 | -99 | -99 | -99 | -99 | -99 | -99 | -99 | -99 | -99 | -99 | -99 | -99 | -99 | -99 | -99 | -99 | -99 | -99 | -99 | -99 | -99 | -99 | -99
5180 | 5190 | 5210 | 5250 | 1 | 1 | 2B | 36 | 36 | 6 | -10 | -10 | 14 | 14 | 17 | 17 | -99 | 17 | -99 | 17 | -99 | -99 | -99 | -99 | -99 | -99 | -99 | 16 | -99 | -99 | -99 | -99 | -99 | -99 | -99 | 15 | -99 | -99 | -99 | -99 | -99 | -99 | -99 | 14 | -99 | -99 | -99 | -99 | -99 | -99 | -99
|  |  |  | 1 | 2 | 2B | 36 | 36 | 6 | -10 | -7 | 11 | 14 | 17 | 20 | -99 | 17 | 17 | 17 | 17 | -99 | -99 | 17 | 17 | -99 | -99 | 15 | 15 | -99 | -99 | 15 | 15 | -99 | -99 | 14 | 14 | -99 | -99 | 14 | 14 | -99 | -99 | 11 | 11 | -99 | -99 | 11 | 11 | -99 | -99
|  |  |  | 1 | 3 | 2B | 36 | 36 | 6 | -10 | -5 | -99 | -94 | -99 | -94 | -99 | -99 | -99 | -99 | -99 | -99 | -99 | -99 | -99 | -99 | -99 | -99 | -99 | -99 | -99 | -99 | -99 | -99 | -99 | -99 | -99 | -99 | -99 | -99 | -99 | -99 | -99 | -99 | -99 | -99 | -99 | -99 | -99 | -99 | -99
|  |  |  | 1 | 4 | 2B | 36 | 36 | 6 | -10 | -4 | 9 | 15 | 16 | 22 | -99 | 16 | 15 | 16 | 16 | 16 | 16 | 15 | 16 | 16 | 16 | 14 | 14 | 14 | 14 | 13 | 14 | 14 | 14 | 12 | 12 | 12 | 12 | 11 | 12 | 12 | 12 | 11 | 11 | 11 | 11 | 9 | 11 | 11 | 11
5200 |  |  |  | 1 | 1 | 2B | 40 | 40 | 6 | -10 | -10 | 14 | 14 | 17 | 17 | -99 | 17 | -99 | 17 | -99 | -99 | -99 | -99 | -99 | -99 | -99 | 16 | -99 | -99 | -99 | -99 | -99 | -99 | -99 | 15 | -99 | -99 | -99 | -99 | -99 | -99 | -99 | 14 | -99 | -99 | -99 | -99 | -99 | -99 | -99
|  |  |  | 1 | 2 | 2B | 40 | 40 | 6 | -10 | -7 | 11 | 14 | 17 | 20 | -99 | 17 | 17 | 17 | 17 | -99 | -99 | 17 | 17 | -99 | -99 | 15 | 15 | -99 | -99 | 15 | 15 | -99 | -99 | 14 | 14 | -99 | -99 | 14 | 14 | -99 | -99 | 11 | 11 | -99 | -99 | 11 | 11 | -99 | -99
|  |  |  | 1 | 3 | 2B | 40 | 40 | 6 | -10 | -5 | -99 | -94 | -99 | -94 | -99 | -99 | -99 | -99 | -99 | -99 | -99 | -99 | -99 | -99 | -99 | -99 | -99 | -99 | -99 | -99 | -99 | -99 | -99 | -99 | -99 | -99 | -99 | -99 | -99 | -99 | -99 | -99 | -99 | -99 | -99 | -99 | -99 | -99 | -99
|  |  |  | 1 | 4 | 2B | 40 | 40 | 6 | -10 | -4 | 9 | 15 | 17 | 23 | -99 | 17 | 17 | 17 | 17 | 17 | 17 | 17 | 17 | 17 | 17 | 14 | 14 | 14 | 14 | 13 | 14 | 14 | 14 | 12 | 12 | 12 | 12 | 11 | 12 | 12 | 12 | 11 | 11 | 11 | 11 | 9 | 11 | 11 | 11
5220 | 5230 |  |  | 1 | 1 | 2B | 44 | 44 | 6 | -10 | -10 | 14 | 14 | 17 | 17 | -99 | 17 | -99 | 17 | -99 | -99 | -99 | -99 | -99 | -99 | -99 | 17 | -99 | -99 | -99 | -99 | -99 | -99 | -99 | 15 | -99 | -99 | -99 | -99 | -99 | -99 | -99 | 14 | -99 | -99 | -99 | -99 | -99 | -99 | -99
|  |  |  | 1 | 2 | 2B | 44 | 44 | 6 | -10 | -7 | 11 | 14 | 17 | 20 | -99 | 17 | 17 | 17 | 17 | -99 | -99 | 17 | 17 | -99 | -99 | 17 | 17 | -99 | -99 | 17 | 17 | -99 | -99 | 14 | 14 | -99 | -99 | 14 | 14 | -99 | -99 | 11 | 11 | -99 | -99 | 11 | 11 | -99 | -99
|  |  |  | 1 | 3 | 2B | 44 | 44 | 6 | -10 | -5 | -99 | -94 | -99 | -94 | -99 | -99 | -99 | -99 | -99 | -99 | -99 | -99 | -99 | -99 | -99 | -99 | -99 | -99 | -99 | -99 | -99 | -99 | -99 | -99 | -99 | -99 | -99 | -99 | -99 | -99 | -99 | -99 | -99 | -99 | -99 | -99 | -99 | -99 | -99
|  |  |  | 1 | 4 | 2B | 44 | 44 | 6 | -10 | -4 | 9 | 15 | 17 | 23 | -99 | 17 | 17 | 17 | 17 | 17 | 17 | 17 | 17 | 17 | 17 | 17 | 17 | 17 | 17 | 17 | 17 | 17 | 17 | 12 | 12 | 12 | 12 | 11 | 12 | 12 | 12 | 11 | 11 | 11 | 11 | 9 | 11 | 11 | 11
5240 |  |  |  | 1 | 1 | 2B | 48 | 48 | 6 | -10 | -10 | 14 | 14 | 17 | 17 | -99 | 17 | -99 | 17 | -99 | -99 | -99 | -99 | -99 | -99 | -99 | 17 | -99 | -99 | -99 | -99 | -99 | -99 | -99 | 15 | -99 | -99 | -99 | -99 | -99 | -99 | -99 | 14 | -99 | -99 | -99 | -99 | -99 | -99 | -99
|  |  |  | 1 | 2 | 2B | 48 | 48 | 6 | -10 | -7 | 11 | 14 | 17 | 20 | -99 | 17 | 17 | 17 | 17 | -99 | -99 | 17 | 17 | -99 | -99 | 17 | 17 | -99 | -99 | 17 | 17 | -99 | -99 | 14 | 14 | -99 | -99 | 14 | 14 | -99 | -99 | 11 | 11 | -99 | -99 | 11 | 11 | -99 | -99
|  |  |  | 1 | 3 | 2B | 48 | 48 | 6 | -10 | -5 | -99 | -94 | -99 | -94 | -99 | -99 | -99 | -99 | -99 | -99 | -99 | -99 | -99 | -99 | -99 | -99 | -99 | -99 | -99 | -99 | -99 | -99 | -99 | -99 | -99 | -99 | -99 | -99 | -99 | -99 | -99 | -99 | -99 | -99 | -99 | -99 | -99 | -99 | -99
|  |  |  | 1 | 4 | 2B | 48 | 48 | 6 | -10 | -4 | 9 | 15 | 17 | 23 | -99 | 17 | 17 | 17 | 17 | 17 | 17 | 17 | 17 | 17 | 17 | 17 | 17 | 17 | 17 | 17 | 17 | 17 | 17 | 12 | 12 | 12 | 12 | 11 | 12 | 12 | 12 | 11 | 11 | 11 | 11 | 9 | 11 | 11 | 11
5260 | 5270 | 5290 |  | 1 | 1 | 2B | 52 | 52 | 6 | -10 | -10 | 14 | 14 | 17 | 17 | -99 | 17 | -99 | 17 | -99 | -99 | -99 | -99 | -99 | -99 | -99 | 17 | -99 | -99 | -99 | -99 | -99 | -99 | -99 | 16 | -99 | -99 | -99 | -99 | -99 | -99 | -99 | 14 | -99 | -99 | -99 | -99 | -99 | -99 | -99
|  |  |  | 1 | 2 | 2B | 52 | 52 | 6 | -10 | -7 | 11 | 14 | 17 | 20 | -99 | 17 | 17 | 17 | 17 | -99 | -99 | 17 | 17 | -99 | -99 | 17 | 17 | -99 | -99 | 17 | 17 | -99 | -99 | 15 | 15 | -99 | -99 | 15 | 15 | -99 | -99 | 11 | 11 | -99 | -99 | 11 | 11 | -99 | -99
|  |  |  | 1 | 3 | 2B | 52 | 52 | 6 | -10 | -5 | -99 | -94 | -99 | -94 | -99 | -99 | -99 | -99 | -99 | -99 | -99 | -99 | -99 | -99 | -99 | -99 | -99 | -99 | -99 | -99 | -99 | -99 | -99 | -99 | -99 | -99 | -99 | -99 | -99 | -99 | -99 | -99 | -99 | -99 | -99 | -99 | -99 | -99 | -99
|  |  |  | 1 | 4 | 2B | 52 | 52 | 6 | -10 | -4 | 9 | 15 | 17 | 23 | -99 | 15 | 15 | 16 | 16 | 16 | 16 | 16 | 16 | 16 | 16 | 17 | 17 | 17 | 17 | 17 | 17 | 17 | 17 | 14 | 14 | 14 | 14 | 13 | 14 | 14 | 14 | 11 | 11 | 11 | 11 | 9 | 11 | 11 | 11
5280 |  |  |  | 1 | 1 | 2B | 56 | 56 | 6 | -10 | -10 | 14 | 14 | 17 | 17 | -99 | 17 | -99 | 17 | -99 | -99 | -99 | -99 | -99 | -99 | -99 | 17 | -99 | -99 | -99 | -99 | -99 | -99 | -99 | 16 | -99 | -99 | -99 | -99 | -99 | -99 | -99 | 14 | -99 | -99 | -99 | -99 | -99 | -99 | -99
|  |  |  | 1 | 2 | 2B | 56 | 56 | 6 | -10 | -7 | 11 | 14 | 17 | 20 | -99 | 17 | 17 | 17 | 17 | -99 | -99 | 17 | 17 | -99 | -99 | 17 | 17 | -99 | -99 | 17 | 17 | -99 | -99 | 15 | 15 | -99 | -99 | 15 | 15 | -99 | -99 | 11 | 11 | -99 | -99 | 11 | 11 | -99 | -99
|  |  |  | 1 | 3 | 2B | 56 | 56 | 6 | -10 | -5 | -99 | -94 | -99 | -94 | -99 | -99 | -99 | -99 | -99 | -99 | -99 | -99 | -99 | -99 | -99 | -99 | -99 | -99 | -99 | -99 | -99 | -99 | -99 | -99 | -99 | -99 | -99 | -99 | -99 | -99 | -99 | -99 | -99 | -99 | -99 | -99 | -99 | -99 | -99
|  |  |  | 1 | 4 | 2B | 56 | 56 | 6 | -10 | -4 | 9 | 15 | 17 | 23 | -99 | 16 | 16 | 16 | 16 | 16 | 16 | 16 | 16 | 16 | 16 | 17 | 17 | 17 | 17 | 17 | 17 | 17 | 17 | 14 | 14 | 14 | 14 | 13 | 14 | 14 | 14 | 11 | 11 | 11 | 11 | 9 | 11 | 11 | 11
5300 | 5310 |  |  | 1 | 1 | 2B | 60 | 60 | 6 | -10 | -10 | 14 | 14 | 17 | 17 | -99 | 17 | -99 | 17 | -99 | -99 | -99 | -99 | -99 | -99 | -99 | 16 | -99 | -99 | -99 | -99 | -99 | -99 | -99 | 16 | -99 | -99 | -99 | -99 | -99 | -99 | -99 | 14 | -99 | -99 | -99 | -99 | -99 | -99 | -99
|  |  |  | 1 | 2 | 2B | 60 | 60 | 6 | -10 | -7 | 11 | 14 | 17 | 20 | -99 | 17 | 17 | 17 | 17 | -99 | -99 | 17 | 17 | -99 | -99 | 15 | 15 | -99 | -99 | 15 | 15 | -99 | -99 | 15 | 15 | -99 | -99 | 15 | 15 | -99 | -99 | 11 | 11 | -99 | -99 | 11 | 11 | -99 | -99
|  |  |  | 1 | 3 | 2B | 60 | 60 | 6 | -10 | -5 | -99 | -94 | -99 | -94 | -99 | -99 | -99 | -99 | -99 | -99 | -99 | -99 | -99 | -99 | -99 | -99 | -99 | -99 | -99 | -99 | -99 | -99 | -99 | -99 | -99 | -99 | -99 | -99 | -99 | -99 | -99 | -99 | -99 | -99 | -99 | -99 | -99 | -99 | -99
|  |  |  | 1 | 4 | 2B | 60 | 60 | 6 | -10 | -4 | 9 | 15 | 16 | 22 | -99 | 16 | 16 | 16 | 16 | 16 | 16 | 16 | 16 | 16 | 16 | 14 | 14 | 14 | 14 | 14 | 14 | 14 | 14 | 14 | 14 | 14 | 14 | 13 | 14 | 14 | 14 | 11 | 11 | 11 | 11 | 9 | 11 | 11 | 11
5320 |  |  |  | 1 | 1 | 2B | 64 | 64 | 6 | -10 | -10 | 14 | 14 | 17 | 17 | -99 | 17 | -99 | 17 | -99 | -99 | -99 | -99 | -99 | -99 | -99 | 16 | -99 | -99 | -99 | -99 | -99 | -99 | -99 | 16 | -99 | -99 | -99 | -99 | -99 | -99 | -99 | 14 | -99 | -99 | -99 | -99 | -99 | -99 | -99
|  |  |  | 1 | 2 | 2B | 64 | 64 | 6 | -10 | -7 | 11 | 14 | 17 | 20 | -99 | 17 | 17 | 17 | 17 | -99 | -99 | 17 | 17 | -99 | -99 | 15 | 15 | -99 | -99 | 15 | 15 | -99 | -99 | 15 | 15 | -99 | -99 | 15 | 15 | -99 | -99 | 11 | 11 | -99 | -99 | 11 | 11 | -99 | -99
|  |  |  | 1 | 3 | 2B | 64 | 64 | 6 | -10 | -5 | -99 | -94 | -99 | -94 | -99 | -99 | -99 | -99 | -99 | -99 | -99 | -99 | -99 | -99 | -99 | -99 | -99 | -99 | -99 | -99 | -99 | -99 | -99 | -99 | -99 | -99 | -99 | -99 | -99 | -99 | -99 | -99 | -99 | -99 | -99 | -99 | -99 | -99 | -99
|  |  |  | 1 | 4 | 2B | 64 | 64 | 6 | -10 | -4 | 9 | 15 | 16 | 22 | -99 | 16 | 16 | 16 | 16 | 16 | 16 | 16 | 16 | 16 | 16 | 14 | 14 | 14 | 14 | 14 | 14 | 14 | 14 | 14 | 14 | 14 | 14 | 13 | 14 | 14 | 14 | 11 | 11 | 11 | 11 | 9 | 11 | 11 | 11
5500 | 5510 | 5530 | 5570 | 1 | 1 | 2B | 100 | 100 | 6 | -10 | -10 | 13 | 13 | 17 | 17 | -99 | 17 | -99 | 17 | -99 | -99 | -99 | -99 | -99 | -99 | -99 | 17 | -99 | -99 | -99 | -99 | -99 | -99 | -99 | 17 | -99 | -99 | -99 | -99 | -99 | -99 | -99 | 13 | -99 | -99 | -99 | -99 | -99 | -99 | -99
|  |  |  | 1 | 2 | 2B | 100 | 100 | 6 | -10 | -7 | 10 | 13 | 17 | 20 | -99 | 17 | 17 | 17 | 17 | -99 | -99 | 17 | 17 | -99 | -99 | 17 | 17 | -99 | -99 | 17 | 17 | -99 | -99 | 17 | 17 | -99 | -99 | 17 | 17 | -99 | -99 | 10 | 10 | -99 | -99 | 10 | 10 | -99 | -99
|  |  |  | 1 | 3 | 2B | 100 | 100 | 6 | -10 | -5 | -99 | -94 | -99 | -94 | -99 | -99 | -99 | -99 | -99 | -99 | -99 | -99 | -99 | -99 | -99 | -99 | -99 | -99 | -99 | -99 | -99 | -99 | -99 | -99 | -99 | -99 | -99 | -99 | -99 | -99 | -99 | -99 | -99 | -99 | -99 | -99 | -99 | -99 | -99
|  |  |  | 1 | 4 | 2B | 100 | 100 | 6 | -10 | -4 | 4 | 10 | 17 | 23 | -99 | 17 | 17 | 17 | 17 | 17 | 17 | 17 | 17 | 17 | 17 | 15 | 15 | 15 | 15 | 14 | 15 | 15 | 15 | 14 | 14 | 14 | 14 | 13 | 14 | 14 | 14 | 7 | 7 | 7 | 7 | 4 | 7 | 7 | 7
5520 |  |  |  | 1 | 1 | 2B | 104 | 104 | 6 | -10 | -10 | 13 | 13 | 17 | 17 | -99 | 17 | -99 | 17 | -99 | -99 | -99 | -99 | -99 | -99 | -99 | 17 | -99 | -99 | -99 | -99 | -99 | -99 | -99 | 17 | -99 | -99 | -99 | -99 | -99 | -99 | -99 | 13 | -99 | -99 | -99 | -99 | -99 | -99 | -99
|  |  |  | 1 | 2 | 2B | 104 | 104 | 6 | -10 | -7 | 10 | 13 | 17 | 20 | -99 | 17 | 17 | 17 | 17 | -99 | -99 | 17 | 17 | -99 | -99 | 17 | 17 | -99 | -99 | 17 | 17 | -99 | -99 | 17 | 17 | -99 | -99 | 17 | 17 | -99 | -99 | 10 | 10 | -99 | -99 | 10 | 10 | -99 | -99
|  |  |  | 1 | 3 | 2B | 104 | 104 | 6 | -10 | -5 | -99 | -94 | -99 | -94 | -99 | -99 | -99 | -99 | -99 | -99 | -99 | -99 | -99 | -99 | -99 | -99 | -99 | -99 | -99 | -99 | -99 | -99 | -99 | -99 | -99 | -99 | -99 | -99 | -99 | -99 | -99 | -99 | -99 | -99 | -99 | -99 | -99 | -99 | -99
|  |  |  | 1 | 4 | 2B | 104 | 104 | 6 | -10 | -4 | 4 | 10 | 17 | 23 | -99 | 17 | 17 | 17 | 17 | 17 | 17 | 17 | 17 | 17 | 17 | 15 | 15 | 15 | 15 | 14 | 15 | 15 | 15 | 14 | 14 | 14 | 14 | 13 | 14 | 14 | 14 | 7 | 7 | 7 | 7 | 4 | 7 | 7 | 7
5540 | 5550 |  |  | 1 | 1 | 2B | 108 | 108 | 6 | -10 | -10 | 13 | 13 | 17 | 17 | -99 | 17 | -99 | 17 | -99 | -99 | -99 | -99 | -99 | -99 | -99 | 17 | -99 | -99 | -99 | -99 | -99 | -99 | -99 | 17 | -99 | -99 | -99 | -99 | -99 | -99 | -99 | 13 | -99 | -99 | -99 | -99 | -99 | -99 | -99
|  |  |  | 1 | 2 | 2B | 108 | 108 | 6 | -10 | -7 | 10 | 13 | 17 | 20 | -99 | 17 | 17 | 17 | 17 | -99 | -99 | 17 | 17 | -99 | -99 | 17 | 17 | -99 | -99 | 17 | 17 | -99 | -99 | 17 | 17 | -99 | -99 | 17 | 17 | -99 | -99 | 10 | 10 | -99 | -99 | 10 | 10 | -99 | -99
|  |  |  | 1 | 3 | 2B | 108 | 108 | 6 | -10 | -5 | -99 | -94 | -99 | -94 | -99 | -99 | -99 | -99 | -99 | -99 | -99 | -99 | -99 | -99 | -99 | -99 | -99 | -99 | -99 | -99 | -99 | -99 | -99 | -99 | -99 | -99 | -99 | -99 | -99 | -99 | -99 | -99 | -99 | -99 | -99 | -99 | -99 | -99 | -99
|  |  |  | 1 | 4 | 2B | 108 | 108 | 6 | -10 | -4 | 4 | 10 | 17 | 23 | -99 | 16 | 16 | 16 | 16 | 16 | 16 | 16 | 16 | 16 | 16 | 17 | 17 | 17 | 17 | 17 | 17 | 17 | 17 | 14 | 14 | 14 | 14 | 13 | 14 | 14 | 14 | 7 | 7 | 7 | 7 | 4 | 7 | 7 | 7
5560 |  |  |  | 1 | 1 | 2B | 112 | 112 | 6 | -10 | -10 | 13 | 13 | 17 | 17 | -99 | 17 | -99 | 17 | -99 | -99 | -99 | -99 | -99 | -99 | -99 | 17 | -99 | -99 | -99 | -99 | -99 | -99 | -99 | 17 | -99 | -99 | -99 | -99 | -99 | -99 | -99 | 13 | -99 | -99 | -99 | -99 | -99 | -99 | -99
|  |  |  | 1 | 2 | 2B | 112 | 112 | 6 | -10 | -7 | 10 | 13 | 17 | 20 | -99 | 17 | 17 | 17 | 17 | -99 | -99 | 17 | 17 | -99 | -99 | 17 | 17 | -99 | -99 | 17 | 17 | -99 | -99 | 17 | 17 | -99 | -99 | 17 | 17 | -99 | -99 | 10 | 10 | -99 | -99 | 10 | 10 | -99 | -99
|  |  |  | 1 | 3 | 2B | 112 | 112 | 6 | -10 | -5 | -99 | -94 | -99 | -94 | -99 | -99 | -99 | -99 | -99 | -99 | -99 | -99 | -99 | -99 | -99 | -99 | -99 | -99 | -99 | -99 | -99 | -99 | -99 | -99 | -99 | -99 | -99 | -99 | -99 | -99 | -99 | -99 | -99 | -99 | -99 | -99 | -99 | -99 | -99
|  |  |  | 1 | 4 | 2B | 112 | 112 | 6 | -10 | -4 | 4 | 10 | 17 | 23 | -99 | 15 | 15 | 15 | 16 | 16 | 16 | 15 | 16 | 16 | 16 | 17 | 17 | 17 | 17 | 17 | 17 | 17 | 17 | 14 | 14 | 14 | 14 | 13 | 14 | 14 | 14 | 7 | 7 | 7 | 7 | 4 | 7 | 7 | 7
5580 | 5590 | 5610 |  | 1 | 1 | 2B | 116 | 116 | 6 | -10 | -10 | 13 | 13 | 17 | 17 | -99 | 17 | -99 | 17 | -99 | -99 | -99 | -99 | -99 | -99 | -99 | 17 | -99 | -99 | -99 | -99 | -99 | -99 | -99 | 16 | -99 | -99 | -99 | -99 | -99 | -99 | -99 | 13 | -99 | -99 | -99 | -99 | -99 | -99 | -99
|  |  |  | 1 | 2 | 2B | 116 | 116 | 6 | -10 | -7 | 10 | 13 | 17 | 20 | -99 | 17 | 17 | 17 | 17 | -99 | -99 | 17 | 17 | -99 | -99 | 17 | 17 | -99 | -99 | 17 | 17 | -99 | -99 | 13 | 13 | -99 | -99 | 13 | 13 | -99 | -99 | 10 | 10 | -99 | -99 | 10 | 10 | -99 | -99
|  |  |  | 1 | 3 | 2B | 116 | 116 | 6 | -10 | -5 | -99 | -94 | -99 | -94 | -99 | -99 | -99 | -99 | -99 | -99 | -99 | -99 | -99 | -99 | -99 | -99 | -99 | -99 | -99 | -99 | -99 | -99 | -99 | -99 | -99 | -99 | -99 | -99 | -99 | -99 | -99 | -99 | -99 | -99 | -99 | -99 | -99 | -99 | -99
|  |  |  | 1 | 4 | 2B | 116 | 116 | 6 | -10 | -4 | 4 | 10 | 17 | 23 | -99 | 15 | 15 | 15 | 16 | 16 | 16 | 15 | 16 | 16 | 16 | 17 | 17 | 17 | 17 | 17 | 17 | 17 | 17 | 11 | 11 | 11 | 11 | 11 | 11 | 11 | 11 | 7 | 7 | 7 | 7 | 4 | 7 | 7 | 7
5600 |  |  |  | 1 | 1 | 2B | 120 | 120 | 6 | -10 | -10 | 13 | 13 | 17 | 17 | -99 | 17 | -99 | 17 | -99 | -99 | -99 | -99 | -99 | -99 | -99 | 17 | -99 | -99 | -99 | -99 | -99 | -99 | -99 | 16 | -99 | -99 | -99 | -99 | -99 | -99 | -99 | 13 | -99 | -99 | -99 | -99 | -99 | -99 | -99
|  |  |  | 1 | 2 | 2B | 120 | 120 | 6 | -10 | -7 | 10 | 13 | 17 | 20 | -99 | 17 | 17 | 17 | 17 | -99 | -99 | 17 | 17 | -99 | -99 | 17 | 17 | -99 | -99 | 17 | 17 | -99 | -99 | 13 | 13 | -99 | -99 | 13 | 13 | -99 | -99 | 10 | 10 | -99 | -99 | 10 | 10 | -99 | -99
|  |  |  | 1 | 3 | 2B | 120 | 120 | 6 | -10 | -5 | -99 | -94 | -99 | -94 | -99 | -99 | -99 | -99 | -99 | -99 | -99 | -99 | -99 | -99 | -99 | -99 | -99 | -99 | -99 | -99 | -99 | -99 | -99 | -99 | -99 | -99 | -99 | -99 | -99 | -99 | -99 | -99 | -99 | -99 | -99 | -99 | -99 | -99 | -99
|  |  |  | 1 | 4 | 2B | 120 | 120 | 6 | -10 | -4 | 4 | 10 | 17 | 23 | -99 | 15 | 15 | 15 | 16 | 16 | 16 | 15 | 16 | 16 | 16 | 17 | 17 | 17 | 17 | 17 | 17 | 17 | 17 | 11 | 11 | 11 | 11 | 11 | 11 | 11 | 11 | 7 | 7 | 7 | 7 | 4 | 7 | 7 | 7
5620 | 5630 |  |  | 1 | 1 | 2B | 124 | 124 | 6 | -10 | -10 | 13 | 13 | 17 | 17 | -99 | 17 | -99 | 17 | -99 | -99 | -99 | -99 | -99 | -99 | -99 | 17 | -99 | -99 | -99 | -99 | -99 | -99 | -99 | 16 | -99 | -99 | -99 | -99 | -99 | -99 | -99 | 13 | -99 | -99 | -99 | -99 | -99 | -99 | -99
|  |  |  | 1 | 2 | 2B | 124 | 124 | 6 | -10 | -7 | 10 | 13 | 17 | 20 | -99 | 17 | 17 | 17 | 17 | -99 | -99 | 17 | 17 | -99 | -99 | 17 | 17 | -99 | -99 | 17 | 17 | -99 | -99 | 13 | 13 | -99 | -99 | 13 | 13 | -99 | -99 | 10 | 10 | -99 | -99 | 10 | 10 | -99 | -99
|  |  |  | 1 | 3 | 2B | 124 | 124 | 6 | -10 | -5 | -99 | -94 | -99 | -94 | -99 | -99 | -99 | -99 | -99 | -99 | -99 | -99 | -99 | -99 | -99 | -99 | -99 | -99 | -99 | -99 | -99 | -99 | -99 | -99 | -99 | -99 | -99 | -99 | -99 | -99 | -99 | -99 | -99 | -99 | -99 | -99 | -99 | -99 | -99
|  |  |  | 1 | 4 | 2B | 124 | 124 | 6 | -10 | -4 | 4 | 10 | 17 | 23 | -99 | 15 | 15 | 15 | 16 | 16 | 16 | 15 | 16 | 16 | 16 | 17 | 17 | 17 | 17 | 17 | 17 | 17 | 17 | 11 | 11 | 11 | 11 | 11 | 11 | 11 | 11 | 7 | 7 | 7 | 7 | 4 | 7 | 7 | 7
5640 |  |  |  | 1 | 1 | 2B | 128 | 128 | 6 | -10 | -10 | 13 | 13 | 17 | 17 | -99 | 17 | -99 | 17 | -99 | -99 | -99 | -99 | -99 | -99 | -99 | 17 | -99 | -99 | -99 | -99 | -99 | -99 | -99 | 16 | -99 | -99 | -99 | -99 | -99 | -99 | -99 | 13 | -99 | -99 | -99 | -99 | -99 | -99 | -99
|  |  |  | 1 | 2 | 2B | 128 | 128 | 6 | -10 | -7 | 10 | 13 | 17 | 20 | -99 | 17 | 17 | 17 | 17 | -99 | -99 | 17 | 17 | -99 | -99 | 17 | 17 | -99 | -99 | 17 | 17 | -99 | -99 | 13 | 13 | -99 | -99 | 13 | 13 | -99 | -99 | 10 | 10 | -99 | -99 | 10 | 10 | -99 | -99
|  |  |  | 1 | 3 | 2B | 128 | 128 | 6 | -10 | -5 | -99 | -94 | -99 | -94 | -99 | -99 | -99 | -99 | -99 | -99 | -99 | -99 | -99 | -99 | -99 | -99 | -99 | -99 | -99 | -99 | -99 | -99 | -99 | -99 | -99 | -99 | -99 | -99 | -99 | -99 | -99 | -99 | -99 | -99 | -99 | -99 | -99 | -99 | -99
|  |  |  | 1 | 4 | 2B | 128 | 128 | 6 | -10 | -4 | 4 | 10 | 17 | 23 | -99 | 15 | 15 | 15 | 16 | 16 | 16 | 15 | 16 | 16 | 16 | 17 | 17 | 17 | 17 | 17 | 17 | 17 | 17 | 11 | 11 | 11 | 11 | 11 | 11 | 11 | 11 | 7 | 7 | 7 | 7 | 4 | 7 | 7 | 7
5660 | 5670 | 5690 |  | 1 | 1 | 2B | 132 | 132 | 6 | -10 | -10 | 17 | 17 | 17 | 17 | -99 | 17 | -99 | 17 | -99 | -99 | -99 | -99 | -99 | -99 | -99 | 17 | -99 | -99 | -99 | -99 | -99 | -99 | -99 | 17 | -99 | -99 | -99 | -99 | -99 | -99 | -99 | -99 | -99 | -99 | -99 | -99 | -99 | -99 | -99
|  |  |  | 1 | 2 | 2B | 132 | 132 | 6 | -10 | -7 | 17 | 20 | 17 | 20 | -99 | 17 | 17 | 17 | 17 | -99 | -99 | 17 | 17 | -99 | -99 | 17 | 17 | -99 | -99 | 17 | 17 | -99 | -99 | 17 | 17 | -99 | -99 | 17 | 17 | -99 | -99 | -99 | -99 | -99 | -99 | -99 | -99 | -99 | -99
|  |  |  | 1 | 3 | 2B | 132 | 132 | 6 | -10 | -5 | -99 | -94 | -99 | -94 | -99 | -99 | -99 | -99 | -99 | -99 | -99 | -99 | -99 | -99 | -99 | -99 | -99 | -99 | -99 | -99 | -99 | -99 | -99 | -99 | -99 | -99 | -99 | -99 | -99 | -99 | -99 | -99 | -99 | -99 | -99 | -99 | -99 | -99 | -99
|  |  |  | 1 | 4 | 2B | 132 | 132 | 6 | -10 | -4 | 15 | 21 | 17 | 23 | -99 | 15 | 15 | 15 | 16 | 16 | 16 | 15 | 16 | 16 | 16 | 17 | 17 | 17 | 17 | 17 | 17 | 17 | 17 | 17 | 17 | 17 | 17 | 17 | 17 | 17 | 17 | -99 | -99 | -99 | -99 | -99 | -99 | -99 | -99
5680 |  |  |  | 1 | 1 | 2B | 136 | 136 | 6 | -10 | -10 | 17 | 17 | 17 | 17 | -99 | 17 | -99 | 17 | -99 | -99 | -99 | -99 | -99 | -99 | -99 | 17 | -99 | -99 | -99 | -99 | -99 | -99 | -99 | 17 | -99 | -99 | -99 | -99 | -99 | -99 | -99 | -99 | -99 | -99 | -99 | -99 | -99 | -99 | -99
|  |  |  | 1 | 2 | 2B | 136 | 136 | 6 | -10 | -7 | 17 | 20 | 17 | 20 | -99 | 17 | 17 | 17 | 17 | -99 | -99 | 17 | 17 | -99 | -99 | 17 | 17 | -99 | -99 | 17 | 17 | -99 | -99 | 17 | 17 | -99 | -99 | 17 | 17 | -99 | -99 | -99 | -99 | -99 | -99 | -99 | -99 | -99 | -99
|  |  |  | 1 | 3 | 2B | 136 | 136 | 6 | -10 | -5 | -99 | -94 | -99 | -94 | -99 | -99 | -99 | -99 | -99 | -99 | -99 | -99 | -99 | -99 | -99 | -99 | -99 | -99 | -99 | -99 | -99 | -99 | -99 | -99 | -99 | -99 | -99 | -99 | -99 | -99 | -99 | -99 | -99 | -99 | -99 | -99 | -99 | -99 | -99
|  |  |  | 1 | 4 | 2B | 136 | 136 | 6 | -10 | -4 | 15 | 21 | 17 | 23 | -99 | 15 | 15 | 15 | 16 | 16 | 16 | 15 | 16 | 16 | 16 | 17 | 17 | 17 | 17 | 17 | 17 | 17 | 17 | 17 | 17 | 17 | 17 | 17 | 17 | 17 | 17 | -99 | -99 | -99 | -99 | -99 | -99 | -99 | -99
5700 | 5710 |  |  | 1 | 1 | 2B | 140 | 140 | 6 | -10 | -10 | 17 | 17 | 17 | 17 | -99 | 17 | -99 | 17 | -99 | -99 | -99 | -99 | -99 | -99 | -99 | 17 | -99 | -99 | -99 | -99 | -99 | -99 | -99 | 17 | -99 | -99 | -99 | -99 | -99 | -99 | -99 | -99 | -99 | -99 | -99 | -99 | -99 | -99 | -99
|  |  |  | 1 | 2 | 2B | 140 | 140 | 6 | -10 | -7 | 17 | 20 | 17 | 20 | -99 | 17 | 17 | 17 | 17 | -99 | -99 | 17 | 17 | -99 | -99 | 17 | 17 | -99 | -99 | 17 | 17 | -99 | -99 | 17 | 17 | -99 | -99 | 17 | 17 | -99 | -99 | -99 | -99 | -99 | -99 | -99 | -99 | -99 | -99
|  |  |  | 1 | 3 | 2B | 140 | 140 | 6 | -10 | -5 | -99 | -94 | -99 | -94 | -99 | -99 | -99 | -99 | -99 | -99 | -99 | -99 | -99 | -99 | -99 | -99 | -99 | -99 | -99 | -99 | -99 | -99 | -99 | -99 | -99 | -99 | -99 | -99 | -99 | -99 | -99 | -99 | -99 | -99 | -99 | -99 | -99 | -99 | -99
|  |  |  | 1 | 4 | 2B | 140 | 140 | 6 | -10 | -4 | 15 | 21 | 17 | 23 | -99 | 15 | 15 | 15 | 16 | 16 | 16 | 15 | 16 | 16 | 16 | 17 | 17 | 17 | 17 | 17 | 17 | 17 | 17 | 17 | 17 | 17 | 17 | 17 | 17 | 17 | 17 | -99 | -99 | -99 | -99 | -99 | -99 | -99 | -99
5720 |  |  |  | 1 | 1 | 2B | 144 | 144 | 6 | -10 | -10 | 17 | 17 | 17 | 17 | -99 | 17 | -99 | 17 | -99 | -99 | -99 | -99 | -99 | -99 | -99 | 17 | -99 | -99 | -99 | -99 | -99 | -99 | -99 | 17 | -99 | -99 | -99 | -99 | -99 | -99 | -99 | -99 | -99 | -99 | -99 | -99 | -99 | -99 | -99
|  |  |  | 1 | 2 | 2B | 144 | 144 | 6 | -10 | -7 | 17 | 20 | 17 | 20 | -99 | 17 | 17 | 17 | 17 | -99 | -99 | 17 | 17 | -99 | -99 | 17 | 17 | -99 | -99 | 17 | 17 | -99 | -99 | 17 | 17 | -99 | -99 | 17 | 17 | -99 | -99 | -99 | -99 | -99 | -99 | -99 | -99 | -99 | -99
|  |  |  | 1 | 3 | 2B | 144 | 144 | 6 | -10 | -5 | -99 | -94 | -99 | -94 | -99 | -99 | -99 | -99 | -99 | -99 | -99 | -99 | -99 | -99 | -99 | -99 | -99 | -99 | -99 | -99 | -99 | -99 | -99 | -99 | -99 | -99 | -99 | -99 | -99 | -99 | -99 | -99 | -99 | -99 | -99 | -99 | -99 | -99 | -99
|  |  |  | 1 | 4 | 2B | 144 | 144 | 6 | -10 | -4 | 15 | 21 | 17 | 23 | -99 | 15 | 15 | 15 | 16 | 16 | 16 | 15 | 16 | 16 | 16 | 17 | 17 | 17 | 17 | 17 | 17 | 17 | 17 | 17 | 17 | 17 | 17 | 17 | 17 | 17 | 17 | -99 | -99 | -99 | -99 | -99 | -99 | -99 | -99
5745 | 5755 | 5775 |  | 1 | 1 | 2B | 149 | 149 | 6 | -10 | -10 | 17 | 17 | 17 | 17 | -99 | 17 | -99 | 17 | -99 | -99 | -99 | -99 | -99 | -99 | -99 | 17 | -99 | -99 | -99 | -99 | -99 | -99 | -99 | 17 | -99 | -99 | -99 | -99 | -99 | -99 | -99 | -99 | -99 | -99 | -99 | -99 | -99 | -99 | -99
|  |  |  | 1 | 2 | 2B | 149 | 149 | 6 | -10 | -7 | 17 | 20 | 17 | 20 | -99 | 17 | 17 | 17 | 17 | -99 | -99 | 17 | 17 | -99 | -99 | 17 | 17 | -99 | -99 | 17 | 17 | -99 | -99 | 17 | 17 | -99 | -99 | 17 | 17 | -99 | -99 | -99 | -99 | -99 | -99 | -99 | -99 | -99 | -99
|  |  |  | 1 | 3 | 2B | 149 | 149 | 6 | -10 | -5 | -99 | -94 | -99 | -94 | -99 | -99 | -99 | -99 | -99 | -99 | -99 | -99 | -99 | -99 | -99 | -99 | -99 | -99 | -99 | -99 | -99 | -99 | -99 | -99 | -99 | -99 | -99 | -99 | -99 | -99 | -99 | -99 | -99 | -99 | -99 | -99 | -99 | -99 | -99
|  |  |  | 1 | 4 | 2B | 149 | 149 | 6 | -10 | -4 | 17 | 23 | 17 | 23 | -99 | 17 | 17 | 17 | 17 | 17 | 17 | 17 | 17 | 17 | 17 | 17 | 17 | 17 | 17 | 17 | 17 | 17 | 17 | 17 | 17 | 17 | 17 | 17 | 17 | 17 | 17 | -99 | -99 | -99 | -99 | -99 | -99 | -99 | -99
5765 |  |  |  | 1 | 1 | 2B | 153 | 153 | 6 | -10 | -10 | 17 | 17 | 17 | 17 | -99 | 17 | -99 | 17 | -99 | -99 | -99 | -99 | -99 | -99 | -99 | 17 | -99 | -99 | -99 | -99 | -99 | -99 | -99 | 17 | -99 | -99 | -99 | -99 | -99 | -99 | -99 | -99 | -99 | -99 | -99 | -99 | -99 | -99 | -99
|  |  |  | 1 | 2 | 2B | 153 | 153 | 6 | -10 | -7 | 17 | 20 | 17 | 20 | -99 | 17 | 17 | 17 | 17 | -99 | -99 | 17 | 17 | -99 | -99 | 17 | 17 | -99 | -99 | 17 | 17 | -99 | -99 | 17 | 17 | -99 | -99 | 17 | 17 | -99 | -99 | -99 | -99 | -99 | -99 | -99 | -99 | -99 | -99
|  |  |  | 1 | 3 | 2B | 153 | 153 | 6 | -10 | -5 | -99 | -94 | -99 | -94 | -99 | -99 | -99 | -99 | -99 | -99 | -99 | -99 | -99 | -99 | -99 | -99 | -99 | -99 | -99 | -99 | -99 | -99 | -99 | -99 | -99 | -99 | -99 | -99 | -99 | -99 | -99 | -99 | -99 | -99 | -99 | -99 | -99 | -99 | -99
|  |  |  | 1 | 4 | 2B | 153 | 153 | 6 | -10 | -4 | 17 | 23 | 17 | 23 | -99 | 17 | 17 | 17 | 17 | 17 | 17 | 17 | 17 | 17 | 17 | 17 | 17 | 17 | 17 | 17 | 17 | 17 | 17 | 17 | 17 | 17 | 17 | 17 | 17 | 17 | 17 | -99 | -99 | -99 | -99 | -99 | -99 | -99 | -99
5785 | 5795 |  |  | 1 | 1 | 2B | 157 | 157 | 6 | -10 | -10 | 17 | 17 | 17 | 17 | -99 | 17 | -99 | 17 | -99 | -99 | -99 | -99 | -99 | -99 | -99 | 17 | -99 | -99 | -99 | -99 | -99 | -99 | -99 | 17 | -99 | -99 | -99 | -99 | -99 | -99 | -99 | -99 | -99 | -99 | -99 | -99 | -99 | -99 | -99
|  |  |  | 1 | 2 | 2B | 157 | 157 | 6 | -10 | -7 | 17 | 20 | 17 | 20 | -99 | 17 | 17 | 17 | 17 | -99 | -99 | 17 | 17 | -99 | -99 | 17 | 17 | -99 | -99 | 17 | 17 | -99 | -99 | 17 | 17 | -99 | -99 | 17 | 17 | -99 | -99 | -99 | -99 | -99 | -99 | -99 | -99 | -99 | -99
|  |  |  | 1 | 3 | 2B | 157 | 157 | 6 | -10 | -5 | -99 | -94 | -99 | -94 | -99 | -99 | -99 | -99 | -99 | -99 | -99 | -99 | -99 | -99 | -99 | -99 | -99 | -99 | -99 | -99 | -99 | -99 | -99 | -99 | -99 | -99 | -99 | -99 | -99 | -99 | -99 | -99 | -99 | -99 | -99 | -99 | -99 | -99 | -99
|  |  |  | 1 | 4 | 2B | 157 | 157 | 6 | -10 | -4 | 17 | 23 | 17 | 23 | -99 | 17 | 17 | 17 | 17 | 17 | 17 | 17 | 17 | 17 | 17 | 17 | 17 | 17 | 17 | 17 | 17 | 17 | 17 | 17 | 17 | 17 | 17 | 17 | 17 | 17 | 17 | -99 | -99 | -99 | -99 | -99 | -99 | -99 | -99
5805 |  |  |  | 1 | 1 | 2B | 161 | 161 | 6 | -10 | -10 | 17 | 17 | 17 | 17 | -99 | 17 | -99 | 17 | -99 | -99 | -99 | -99 | -99 | -99 | -99 | 17 | -99 | -99 | -99 | -99 | -99 | -99 | -99 | 17 | -99 | -99 | -99 | -99 | -99 | -99 | -99 | -99 | -99 | -99 | -99 | -99 | -99 | -99 | -99
|  |  |  | 1 | 2 | 2B | 161 | 161 | 6 | -10 | -7 | 17 | 20 | 17 | 20 | -99 | 17 | 17 | 17 | 17 | -99 | -99 | 17 | 17 | -99 | -99 | 17 | 17 | -99 | -99 | 17 | 17 | -99 | -99 | 17 | 17 | -99 | -99 | 17 | 17 | -99 | -99 | -99 | -99 | -99 | -99 | -99 | -99 | -99 | -99
|  |  |  | 1 | 3 | 2B | 161 | 161 | 6 | -10 | -5 | -99 | -94 | -99 | -94 | -99 | -99 | -99 | -99 | -99 | -99 | -99 | -99 | -99 | -99 | -99 | -99 | -99 | -99 | -99 | -99 | -99 | -99 | -99 | -99 | -99 | -99 | -99 | -99 | -99 | -99 | -99 | -99 | -99 | -99 | -99 | -99 | -99 | -99 | -99
|  |  |  | 1 | 4 | 2B | 161 | 161 | 6 | -10 | -4 | 17 | 23 | 17 | 23 | -99 | 17 | 17 | 17 | 17 | 17 | 17 | 17 | 17 | 17 | 17 | 17 | 17 | 17 | 17 | 17 | 17 | 17 | 17 | 17 | 17 | 17 | 17 | 17 | 17 | 17 | 17 | -99 | -99 | -99 | -99 | -99 | -99 | -99 | -99
5825 | 5835 |  |  | 1 | 1 | 2B | 165 | 165 | 6 | -10 | -10 | 17 | 17 | 17 | 17 | -99 | 17 | -99 | 17 | -99 | -99 | -99 | -99 | -99 | -99 | -99 | -99 | -99 | -99 | -99 | -99 | -99 | -99 | -99 | -99 | -99 | -99 | -99 | -99 | -99 | -99 | -99 | -99 | -99 | -99 | -99 | -99 | -99 | -99 | -99
|  |  |  | 1 | 2 | 2B | 165 | 165 | 6 | -10 | -7 | 17 | 20 | 17 | 20 | -99 | 17 | 17 | 17 | 17 | -99 | -99 | 17 | 17 | -99 | -99 | -99 | -99 | -99 | -99 | -99 | -99 | -99 | -99 | -99 | -99 | -99 | -99 | -99 | -99 | -99 | -99 | -99 | -99 | -99 | -99 | -99 | -99 | -99 | -99
|  |  |  | 1 | 3 | 2B | 165 | 165 | 6 | -10 | -5 | -99 | -94 | -99 | -94 | -99 | -99 | -99 | -99 | -99 | -99 | -99 | -99 | -99 | -99 | -99 | -99 | -99 | -99 | -99 | -99 | -99 | -99 | -99 | -99 | -99 | -99 | -99 | -99 | -99 | -99 | -99 | -99 | -99 | -99 | -99 | -99 | -99 | -99 | -99
|  |  |  | 1 | 4 | 2B | 165 | 165 | 6 | -10 | -4 | 17 | 23 | 17 | 23 | -99 | 17 | 17 | 17 | 17 | 17 | 17 | 17 | 17 | 17 | 17 | -99 | -99 | -99 | -99 | -99 | -99 | -99 | -99 | -99 | -99 | -99 | -99 | -99 | -99 | -99 | -99 | -99 | -99 | -99 | -99 | -99 | -99 | -99 | -99
5845 |  |  |  | 0 | 1 | 2B | 169 | 169 | 6 | -10 | -10 | -99 | -99 | -99 | -99 | -99 | -99 | -99 | -99 | -99 | -99 | -99 | -99 | -99 | -99 | -99 | -99 | -99 | -99 | -99 | -99 | -99 | -99 | -99 | -99 | -99 | -99 | -99 | -99 | -99 | -99 | -99 | -99 | -99 | -99 | -99 | -99 | -99 | -99 | -99
|  |  |  | 0 | 2 | 2B | 169 | 169 | 6 | -10 | -7 | -99 | -96 | -99 | -96 | -99 | -99 | -99 | -99 | -99 | -99 | -99 | -99 | -99 | -99 | -99 | -99 | -99 | -99 | -99 | -99 | -99 | -99 | -99 | -99 | -99 | -99 | -99 | -99 | -99 | -99 | -99 | -99 | -99 | -99 | -99 | -99 | -99 | -99 | -99
|  |  |  | 0 | 3 | 2B | 169 | 169 | 6 | -10 | -5 | -99 | -94 | -99 | -94 | -99 | -99 | -99 | -99 | -99 | -99 | -99 | -99 | -99 | -99 | -99 | -99 | -99 | -99 | -99 | -99 | -99 | -99 | -99 | -99 | -99 | -99 | -99 | -99 | -99 | -99 | -99 | -99 | -99 | -99 | -99 | -99 | -99 | -99 | -99
|  |  |  | 0 | 4 | 2B | 169 | 169 | 6 | -10 | -4 | -99 | -93 | -99 | -93 | -99 | -99 | -99 | -99 | -99 | -99 | -99 | -99 | -99 | -99 | -99 | -99 | -99 | -99 | -99 | -99 | -99 | -99 | -99 | -99 | -99 | -99 | -99 | -99 | -99 | -99 | -99 | -99 | -99 | -99 | -99 | -99 | -99 | -99 | -99
5865 |  |  |  | 0 | 1 | 2B | 173 | 173 | 6 | -10 | -10 | -99 | -99 | -99 | -99 | -99 | -99 | -99 | -99 | -99 | -99 | -99 | -99 | -99 | -99 | -99 | -99 | -99 | -99 | -99 | -99 | -99 | -99 | -99 | -99 | -99 | -99 | -99 | -99 | -99 | -99 | -99 | -99 | -99 | -99 | -99 | -99 | -99 | -99 | -99
|  |  |  | 0 | 2 | 2B | 173 | 173 | 6 | -10 | -7 | -99 | -96 | -99 | -96 | -99 | -99 | -99 | -99 | -99 | -99 | -99 | -99 | -99 | -99 | -99 | -99 | -99 | -99 | -99 | -99 | -99 | -99 | -99 | -99 | -99 | -99 | -99 | -99 | -99 | -99 | -99 | -99 | -99 | -99 | -99 | -99 | -99 | -99 | -99
|  |  |  | 0 | 3 | 2B | 173 | 173 | 6 | -10 | -5 | -99 | -94 | -99 | -94 | -99 | -99 | -99 | -99 | -99 | -99 | -99 | -99 | -99 | -99 | -99 | -99 | -99 | -99 | -99 | -99 | -99 | -99 | -99 | -99 | -99 | -99 | -99 | -99 | -99 | -99 | -99 | -99 | -99 | -99 | -99 | -99 | -99 | -99 | -99
|  |  |  | 0 | 4 | 2B | 173 | 173 | 6 | -10 | -4 | -99 | -93 | -99 | -93 | -99 | -99 | -99 | -99 | -99 | -99 | -99 | -99 | -99 | -99 | -99 | -99 | -99 | -99 | -99 | -99 | -99 | -99 | -99 | -99 | -99 | -99 | -99 | -99 | -99 | -99 | -99 | -99 | -99 | -99 | -99 | -99 | -99 | -99 | -99
5180 | 5190 | 5210 | 5250 | 1 | 1 | 2C | 36 | 36 | 6 | -10 | -10 | 14 | 14 | 16 | 16 | -99 | 14 | -99 | 14 | -99 | -99 | -99 | -99 | -99 | -99 | -99 | 16 | -99 | -99 | -99 | -99 | -99 | -99 | -99 | 15 | -99 | -99 | -99 | -99 | -99 | -99 | -99 | 14 | -99 | -99 | -99 | -99 | -99 | -99 | -99
|  |  |  | 1 | 2 | 2C | 36 | 36 | 6 | -10 | -7 | 11 | 14 | 13 | 16 | -99 | 11 | 11 | 11 | 11 | -99 | -99 | 11 | 11 | -99 | -99 | 13 | 13 | -99 | -99 | 13 | 13 | -99 | -99 | 13 | 13 | -99 | -99 | 13 | 13 | -99 | -99 | 11 | 11 | -99 | -99 | 11 | 11 | -99 | -99
|  |  |  | 1 | 3 | 2C | 36 | 36 | 6 | -10 | -5 | -99 | -94 | -99 | -94 | -99 | -99 | -99 | -99 | -99 | -99 | -99 | -99 | -99 | -99 | -99 | -99 | -99 | -99 | -99 | -99 | -99 | -99 | -99 | -99 | -99 | -99 | -99 | -99 | -99 | -99 | -99 | -99 | -99 | -99 | -99 | -99 | -99 | -99 | -99
|  |  |  | 1 | 4 | 2C | 36 | 36 | 6 | -10 | -4 | 5 | 11 | 10 | 16 | -99 | 6 | 6 | 6 | 8 | 8 | 8 | 6 | 8 | 8 | 8 | 9 | 10 | 10 | 10 | 8 | 10 | 10 | 10 | 10 | 10 | 10 | 10 | 8 | 10 | 10 | 10 | 9 | 9 | 9 | 9 | 5 | 9 | 9 | 9
5200 |  |  |  | 1 | 1 | 2C | 40 | 40 | 6 | -10 | -10 | 14 | 14 | 16 | 16 | -99 | 14 | -99 | 14 | -99 | -99 | -99 | -99 | -99 | -99 | -99 | 16 | -99 | -99 | -99 | -99 | -99 | -99 | -99 | 15 | -99 | -99 | -99 | -99 | -99 | -99 | -99 | 14 | -99 | -99 | -99 | -99 | -99 | -99 | -99
|  |  |  | 1 | 2 | 2C | 40 | 40 | 6 | -10 | -7 | 11 | 14 | 13 | 16 | -99 | 11 | 11 | 11 | 11 | -99 | -99 | 11 | 11 | -99 | -99 | 13 | 13 | -99 | -99 | 13 | 13 | -99 | -99 | 13 | 13 | -99 | -99 | 13 | 13 | -99 | -99 | 11 | 11 | -99 | -99 | 11 | 11 | -99 | -99
|  |  |  | 1 | 3 | 2C | 40 | 40 | 6 | -10 | -5 | -99 | -94 | -99 | -94 | -99 | -99 | -99 | -99 | -99 | -99 | -99 | -99 | -99 | -99 | -99 | -99 | -99 | -99 | -99 | -99 | -99 | -99 | -99 | -99 | -99 | -99 | -99 | -99 | -99 | -99 | -99 | -99 | -99 | -99 | -99 | -99 | -99 | -99 | -99
|  |  |  | 1 | 4 | 2C | 40 | 40 | 6 | -10 | -4 | 5 | 11 | 10 | 16 | -99 | 6 | 6 | 6 | 8 | 8 | 8 | 6 | 8 | 8 | 8 | 9 | 10 | 10 | 10 | 8 | 10 | 10 | 10 | 10 | 10 | 10 | 10 | 8 | 10 | 10 | 10 | 9 | 9 | 9 | 9 | 5 | 9 | 9 | 9
5220 | 5230 |  |  | 1 | 1 | 2C | 44 | 44 | 6 | -10 | -10 | 14 | 14 | 16 | 16 | -99 | 14 | -99 | 14 | -99 | -99 | -99 | -99 | -99 | -99 | -99 | 16 | -99 | -99 | -99 | -99 | -99 | -99 | -99 | 15 | -99 | -99 | -99 | -99 | -99 | -99 | -99 | 14 | -99 | -99 | -99 | -99 | -99 | -99 | -99
|  |  |  | 1 | 2 | 2C | 44 | 44 | 6 | -10 | -7 | 11 | 14 | 13 | 16 | -99 | 11 | 11 | 11 | 11 | -99 | -99 | 11 | 11 | -99 | -99 | 13 | 13 | -99 | -99 | 13 | 13 | -99 | -99 | 13 | 13 | -99 | -99 | 13 | 13 | -99 | -99 | 11 | 11 | -99 | -99 | 11 | 11 | -99 | -99
|  |  |  | 1 | 3 | 2C | 44 | 44 | 6 | -10 | -5 | -99 | -94 | -99 | -94 | -99 | -99 | -99 | -99 | -99 | -99 | -99 | -99 | -99 | -99 | -99 | -99 | -99 | -99 | -99 | -99 | -99 | -99 | -99 | -99 | -99 | -99 | -99 | -99 | -99 | -99 | -99 | -99 | -99 | -99 | -99 | -99 | -99 | -99 | -99
|  |  |  | 1 | 4 | 2C | 44 | 44 | 6 | -10 | -4 | 5 | 11 | 10 | 16 | -99 | 6 | 6 | 6 | 8 | 8 | 8 | 6 | 8 | 8 | 8 | 9 | 10 | 10 | 10 | 8 | 10 | 10 | 10 | 10 | 10 | 10 | 10 | 8 | 10 | 10 | 10 | 9 | 9 | 9 | 9 | 5 | 9 | 9 | 9
5240 |  |  |  | 1 | 1 | 2C | 48 | 48 | 6 | -10 | -10 | 14 | 14 | 16 | 16 | -99 | 14 | -99 | 14 | -99 | -99 | -99 | -99 | -99 | -99 | -99 | 16 | -99 | -99 | -99 | -99 | -99 | -99 | -99 | 15 | -99 | -99 | -99 | -99 | -99 | -99 | -99 | 14 | -99 | -99 | -99 | -99 | -99 | -99 | -99
|  |  |  | 1 | 2 | 2C | 48 | 48 | 6 | -10 | -7 | 11 | 14 | 13 | 16 | -99 | 11 | 11 | 11 | 11 | -99 | -99 | 11 | 11 | -99 | -99 | 13 | 13 | -99 | -99 | 13 | 13 | -99 | -99 | 13 | 13 | -99 | -99 | 13 | 13 | -99 | -99 | 11 | 11 | -99 | -99 | 11 | 11 | -99 | -99
|  |  |  | 1 | 3 | 2C | 48 | 48 | 6 | -10 | -5 | -99 | -94 | -99 | -94 | -99 | -99 | -99 | -99 | -99 | -99 | -99 | -99 | -99 | -99 | -99 | -99 | -99 | -99 | -99 | -99 | -99 | -99 | -99 | -99 | -99 | -99 | -99 | -99 | -99 | -99 | -99 | -99 | -99 | -99 | -99 | -99 | -99 | -99 | -99
|  |  |  | 1 | 4 | 2C | 48 | 48 | 6 | -10 | -4 | 5 | 11 | 10 | 16 | -99 | 6 | 6 | 6 | 8 | 8 | 8 | 6 | 8 | 8 | 8 | 9 | 10 | 10 | 10 | 8 | 10 | 10 | 10 | 10 | 10 | 10 | 10 | 8 | 10 | 10 | 10 | 9 | 9 | 9 | 9 | 5 | 9 | 9 | 9
5260 | 5270 | 5290 |  | 1 | 1 | 2C | 52 | 52 | 6 | -10 | -10 | 14 | 14 | 17 | 17 | -99 | 17 | -99 | 17 | -99 | -99 | -99 | -99 | -99 | -99 | -99 | 17 | -99 | -99 | -99 | -99 | -99 | -99 | -99 | 16 | -99 | -99 | -99 | -99 | -99 | -99 | -99 | 14 | -99 | -99 | -99 | -99 | -99 | -99 | -99
|  |  |  | 1 | 2 | 2C | 52 | 52 | 6 | -10 | -7 | 11 | 14 | 15 | 18 | -99 | 15 | 15 | 15 | 15 | -99 | -99 | 15 | 15 | -99 | -99 | 15 | 15 | -99 | -99 | 15 | 15 | -99 | -99 | 15 | 15 | -99 | -99 | 15 | 15 | -99 | -99 | 11 | 11 | -99 | -99 | 11 | 11 | -99 | -99
|  |  |  | 1 | 3 | 2C | 52 | 52 | 6 | -10 | -5 | -99 | -94 | -99 | -94 | -99 | -99 | -99 | -99 | -99 | -99 | -99 | -99 | -99 | -99 | -99 | -99 | -99 | -99 | -99 | -99 | -99 | -99 | -99 | -99 | -99 | -99 | -99 | -99 | -99 | -99 | -99 | -99 | -99 | -99 | -99 | -99 | -99 | -99 | -99
|  |  |  | 1 | 4 | 2C | 52 | 52 | 6 | -10 | -4 | 5 | 11 | 13 | 19 | -99 | 12 | 10 | 12 | 12 | 12 | 12 | 10 | 12 | 12 | 12 | 12 | 12 | 12 | 12 | 10 | 12 | 12 | 12 | 13 | 13 | 13 | 13 | 11 | 13 | 13 | 13 | 9 | 9 | 9 | 9 | 5 | 9 | 9 | 9
5280 |  |  |  | 1 | 1 | 2C | 56 | 56 | 6 | -10 | -10 | 14 | 14 | 17 | 17 | -99 | 17 | -99 | 17 | -99 | -99 | -99 | -99 | -99 | -99 | -99 | 17 | -99 | -99 | -99 | -99 | -99 | -99 | -99 | 16 | -99 | -99 | -99 | -99 | -99 | -99 | -99 | 14 | -99 | -99 | -99 | -99 | -99 | -99 | -99
|  |  |  | 1 | 2 | 2C | 56 | 56 | 6 | -10 | -7 | 11 | 14 | 16 | 19 | -99 | 16 | 16 | 15 | 15 | -99 | -99 | 15 | 15 | -99 | -99 | 15 | 15 | -99 | -99 | 15 | 15 | -99 | -99 | 15 | 15 | -99 | -99 | 15 | 15 | -99 | -99 | 11 | 11 | -99 | -99 | 11 | 11 | -99 | -99
|  |  |  | 1 | 3 | 2C | 56 | 56 | 6 | -10 | -5 | -99 | -94 | -99 | -94 | -99 | -99 | -99 | -99 | -99 | -99 | -99 | -99 | -99 | -99 | -99 | -99 | -99 | -99 | -99 | -99 | -99 | -99 | -99 | -99 | -99 | -99 | -99 | -99 | -99 | -99 | -99 | -99 | -99 | -99 | -99 | -99 | -99 | -99 | -99
|  |  |  | 1 | 4 | 2C | 56 | 56 | 6 | -10 | -4 | 5 | 11 | 13 | 19 | -99 | 13 | 11 | 13 | 13 | 13 | 13 | 11 | 13 | 13 | 13 | 12 | 12 | 12 | 12 | 10 | 12 | 12 | 12 | 13 | 13 | 13 | 13 | 11 | 13 | 13 | 13 | 9 | 9 | 9 | 9 | 5 | 9 | 9 | 9
5300 | 5310 |  |  | 1 | 1 | 2C | 60 | 60 | 6 | -10 | -10 | 14 | 14 | 17 | 17 | -99 | 17 | -99 | 17 | -99 | -99 | -99 | -99 | -99 | -99 | -99 | 16 | -99 | -99 | -99 | -99 | -99 | -99 | -99 | 16 | -99 | -99 | -99 | -99 | -99 | -99 | -99 | 14 | -99 | -99 | -99 | -99 | -99 | -99 | -99
|  |  |  | 1 | 2 | 2C | 60 | 60 | 6 | -10 | -7 | 11 | 14 | 16 | 19 | -99 | 16 | 16 | 15 | 15 | -99 | -99 | 15 | 15 | -99 | -99 | 15 | 15 | -99 | -99 | 15 | 15 | -99 | -99 | 15 | 15 | -99 | -99 | 15 | 15 | -99 | -99 | 11 | 11 | -99 | -99 | 11 | 11 | -99 | -99
|  |  |  | 1 | 3 | 2C | 60 | 60 | 6 | -10 | -5 | -99 | -94 | -99 | -94 | -99 | -99 | -99 | -99 | -99 | -99 | -99 | -99 | -99 | -99 | -99 | -99 | -99 | -99 | -99 | -99 | -99 | -99 | -99 | -99 | -99 | -99 | -99 | -99 | -99 | -99 | -99 | -99 | -99 | -99 | -99 | -99 | -99 | -99 | -99
|  |  |  | 1 | 4 | 2C | 60 | 60 | 6 | -10 | -4 | 5 | 11 | 13 | 19 | -99 | 13 | 11 | 13 | 13 | 13 | 13 | 11 | 13 | 13 | 13 | 13 | 13 | 13 | 13 | 11 | 13 | 13 | 13 | 13 | 13 | 13 | 13 | 11 | 13 | 13 | 13 | 9 | 9 | 9 | 9 | 5 | 9 | 9 | 9
5320 |  |  |  | 1 | 1 | 2C | 64 | 64 | 6 | -10 | -10 | 14 | 14 | 17 | 17 | -99 | 17 | -99 | 17 | -99 | -99 | -99 | -99 | -99 | -99 | -99 | 16 | -99 | -99 | -99 | -99 | -99 | -99 | -99 | 16 | -99 | -99 | -99 | -99 | -99 | -99 | -99 | 14 | -99 | -99 | -99 | -99 | -99 | -99 | -99
|  |  |  | 1 | 2 | 2C | 64 | 64 | 6 | -10 | -7 | 11 | 14 | 16 | 19 | -99 | 16 | 16 | 15 | 15 | -99 | -99 | 15 | 15 | -99 | -99 | 15 | 15 | -99 | -99 | 15 | 15 | -99 | -99 | 15 | 15 | -99 | -99 | 15 | 15 | -99 | -99 | 11 | 11 | -99 | -99 | 11 | 11 | -99 | -99
|  |  |  | 1 | 3 | 2C | 64 | 64 | 6 | -10 | -5 | -99 | -94 | -99 | -94 | -99 | -99 | -99 | -99 | -99 | -99 | -99 | -99 | -99 | -99 | -99 | -99 | -99 | -99 | -99 | -99 | -99 | -99 | -99 | -99 | -99 | -99 | -99 | -99 | -99 | -99 | -99 | -99 | -99 | -99 | -99 | -99 | -99 | -99 | -99
|  |  |  | 1 | 4 | 2C | 64 | 64 | 6 | -10 | -4 | 5 | 11 | 13 | 19 | -99 | 13 | 11 | 13 | 13 | 13 | 13 | 10 | 13 | 13 | 13 | 13 | 13 | 13 | 13 | 11 | 13 | 13 | 13 | 13 | 13 | 13 | 13 | 11 | 13 | 13 | 13 | 9 | 9 | 9 | 9 | 5 | 9 | 9 | 9
5500 | 5510 | 5530 | 5570 | 1 | 1 | 2C | 100 | 100 | 6 | -10 | -10 | 13 | 13 | 17 | 17 | -99 | 17 | -99 | 17 | -99 | -99 | -99 | -99 | -99 | -99 | -99 | 17 | -99 | -99 | -99 | -99 | -99 | -99 | -99 | 17 | -99 | -99 | -99 | -99 | -99 | -99 | -99 | 13 | -99 | -99 | -99 | -99 | -99 | -99 | -99
|  |  |  | 1 | 2 | 2C | 100 | 100 | 6 | -10 | -7 | 10 | 13 | 17 | 20 | -99 | 17 | 17 | 17 | 17 | -99 | -99 | 17 | 17 | -99 | -99 | 17 | 17 | -99 | -99 | 17 | 17 | -99 | -99 | 17 | 17 | -99 | -99 | 17 | 17 | -99 | -99 | 10 | 10 | -99 | -99 | 10 | 10 | -99 | -99
|  |  |  | 1 | 3 | 2C | 100 | 100 | 6 | -10 | -5 | -99 | -94 | -99 | -94 | -99 | -99 | -99 | -99 | -99 | -99 | -99 | -99 | -99 | -99 | -99 | -99 | -99 | -99 | -99 | -99 | -99 | -99 | -99 | -99 | -99 | -99 | -99 | -99 | -99 | -99 | -99 | -99 | -99 | -99 | -99 | -99 | -99 | -99 | -99
|  |  |  | 1 | 4 | 2C | 100 | 100 | 6 | -10 | -4 | 4 | 10 | 17 | 23 | -99 | 17 | 17 | 17 | 17 | 17 | 17 | 17 | 17 | 17 | 17 | 15 | 15 | 15 | 15 | 14 | 15 | 15 | 15 | 14 | 14 | 14 | 14 | 13 | 14 | 14 | 14 | 7 | 7 | 7 | 7 | 4 | 7 | 7 | 7
5520 |  |  |  | 1 | 1 | 2C | 104 | 104 | 6 | -10 | -10 | 13 | 13 | 17 | 17 | -99 | 17 | -99 | 17 | -99 | -99 | -99 | -99 | -99 | -99 | -99 | 17 | -99 | -99 | -99 | -99 | -99 | -99 | -99 | 17 | -99 | -99 | -99 | -99 | -99 | -99 | -99 | 13 | -99 | -99 | -99 | -99 | -99 | -99 | -99
|  |  |  | 1 | 2 | 2C | 104 | 104 | 6 | -10 | -7 | 10 | 13 | 17 | 20 | -99 | 17 | 17 | 17 | 17 | -99 | -99 | 17 | 17 | -99 | -99 | 17 | 17 | -99 | -99 | 17 | 17 | -99 | -99 | 17 | 17 | -99 | -99 | 17 | 17 | -99 | -99 | 10 | 10 | -99 | -99 | 10 | 10 | -99 | -99
|  |  |  | 1 | 3 | 2C | 104 | 104 | 6 | -10 | -5 | -99 | -94 | -99 | -94 | -99 | -99 | -99 | -99 | -99 | -99 | -99 | -99 | -99 | -99 | -99 | -99 | -99 | -99 | -99 | -99 | -99 | -99 | -99 | -99 | -99 | -99 | -99 | -99 | -99 | -99 | -99 | -99 | -99 | -99 | -99 | -99 | -99 | -99 | -99
|  |  |  | 1 | 4 | 2C | 104 | 104 | 6 | -10 | -4 | 4 | 10 | 17 | 23 | -99 | 17 | 17 | 17 | 17 | 17 | 17 | 17 | 17 | 17 | 17 | 15 | 15 | 15 | 15 | 14 | 15 | 15 | 15 | 14 | 14 | 14 | 14 | 13 | 14 | 14 | 14 | 7 | 7 | 7 | 7 | 4 | 7 | 7 | 7
5540 | 5550 |  |  | 1 | 1 | 2C | 108 | 108 | 6 | -10 | -10 | 13 | 13 | 17 | 17 | -99 | 17 | -99 | 17 | -99 | -99 | -99 | -99 | -99 | -99 | -99 | 17 | -99 | -99 | -99 | -99 | -99 | -99 | -99 | 17 | -99 | -99 | -99 | -99 | -99 | -99 | -99 | 13 | -99 | -99 | -99 | -99 | -99 | -99 | -99
|  |  |  | 1 | 2 | 2C | 108 | 108 | 6 | -10 | -7 | 10 | 13 | 17 | 20 | -99 | 17 | 17 | 17 | 17 | -99 | -99 | 17 | 17 | -99 | -99 | 17 | 17 | -99 | -99 | 17 | 17 | -99 | -99 | 17 | 17 | -99 | -99 | 17 | 17 | -99 | -99 | 10 | 10 | -99 | -99 | 10 | 10 | -99 | -99
|  |  |  | 1 | 3 | 2C | 108 | 108 | 6 | -10 | -5 | -99 | -94 | -99 | -94 | -99 | -99 | -99 | -99 | -99 | -99 | -99 | -99 | -99 | -99 | -99 | -99 | -99 | -99 | -99 | -99 | -99 | -99 | -99 | -99 | -99 | -99 | -99 | -99 | -99 | -99 | -99 | -99 | -99 | -99 | -99 | -99 | -99 | -99 | -99
|  |  |  | 1 | 4 | 2C | 108 | 108 | 6 | -10 | -4 | 4 | 10 | 17 | 23 | -99 | 15 | 15 | 15 | 17 | 17 | 17 | 15 | 17 | 17 | 17 | 17 | 17 | 17 | 17 | 17 | 17 | 17 | 17 | 14 | 14 | 14 | 14 | 13 | 14 | 14 | 14 | 7 | 7 | 7 | 7 | 4 | 7 | 7 | 7
5560 |  |  |  | 1 | 1 | 2C | 112 | 112 | 6 | -10 | -10 | 13 | 13 | 17 | 17 | -99 | 17 | -99 | 17 | -99 | -99 | -99 | -99 | -99 | -99 | -99 | 17 | -99 | -99 | -99 | -99 | -99 | -99 | -99 | 17 | -99 | -99 | -99 | -99 | -99 | -99 | -99 | 13 | -99 | -99 | -99 | -99 | -99 | -99 | -99
|  |  |  | 1 | 2 | 2C | 112 | 112 | 6 | -10 | -7 | 10 | 13 | 17 | 20 | -99 | 17 | 17 | 17 | 17 | -99 | -99 | 17 | 17 | -99 | -99 | 17 | 17 | -99 | -99 | 17 | 17 | -99 | -99 | 17 | 17 | -99 | -99 | 17 | 17 | -99 | -99 | 10 | 10 | -99 | -99 | 10 | 10 | -99 | -99
|  |  |  | 1 | 3 | 2C | 112 | 112 | 6 | -10 | -5 | -99 | -94 | -99 | -94 | -99 | -99 | -99 | -99 | -99 | -99 | -99 | -99 | -99 | -99 | -99 | -99 | -99 | -99 | -99 | -99 | -99 | -99 | -99 | -99 | -99 | -99 | -99 | -99 | -99 | -99 | -99 | -99 | -99 | -99 | -99 | -99 | -99 | -99 | -99
|  |  |  | 1 | 4 | 2C | 112 | 112 | 6 | -10 | -4 | 4 | 10 | 17 | 23 | -99 | 15 | 15 | 15 | 17 | 17 | 17 | 15 | 17 | 17 | 17 | 17 | 17 | 17 | 17 | 17 | 17 | 17 | 17 | 14 | 14 | 14 | 14 | 13 | 14 | 14 | 14 | 7 | 7 | 7 | 7 | 4 | 7 | 7 | 7
5580 | 5590 | 5610 |  | 1 | 1 | 2C | 116 | 116 | 6 | -10 | -10 | 13 | 13 | 17 | 17 | -99 | 17 | -99 | 17 | -99 | -99 | -99 | -99 | -99 | -99 | -99 | 17 | -99 | -99 | -99 | -99 | -99 | -99 | -99 | 16 | -99 | -99 | -99 | -99 | -99 | -99 | -99 | 13 | -99 | -99 | -99 | -99 | -99 | -99 | -99
|  |  |  | 1 | 2 | 2C | 116 | 116 | 6 | -10 | -7 | 10 | 13 | 17 | 20 | -99 | 17 | 17 | 17 | 17 | -99 | -99 | 17 | 17 | -99 | -99 | 17 | 17 | -99 | -99 | 17 | 17 | -99 | -99 | 13 | 13 | -99 | -99 | 13 | 13 | -99 | -99 | 10 | 10 | -99 | -99 | 10 | 10 | -99 | -99
|  |  |  | 1 | 3 | 2C | 116 | 116 | 6 | -10 | -5 | -99 | -94 | -99 | -94 | -99 | -99 | -99 | -99 | -99 | -99 | -99 | -99 | -99 | -99 | -99 | -99 | -99 | -99 | -99 | -99 | -99 | -99 | -99 | -99 | -99 | -99 | -99 | -99 | -99 | -99 | -99 | -99 | -99 | -99 | -99 | -99 | -99 | -99 | -99
|  |  |  | 1 | 4 | 2C | 116 | 116 | 6 | -10 | -4 | 4 | 10 | 17 | 23 | -99 | 15 | 15 | 15 | 17 | 17 | 17 | 15 | 17 | 17 | 17 | 17 | 17 | 17 | 17 | 17 | 17 | 17 | 17 | 11 | 11 | 11 | 11 | 11 | 11 | 11 | 11 | 7 | 7 | 7 | 7 | 4 | 7 | 7 | 7
5600 |  |  |  | 1 | 1 | 2C | 120 | 120 | 6 | -10 | -10 | 13 | 13 | 17 | 17 | -99 | 17 | -99 | 17 | -99 | -99 | -99 | -99 | -99 | -99 | -99 | 17 | -99 | -99 | -99 | -99 | -99 | -99 | -99 | 16 | -99 | -99 | -99 | -99 | -99 | -99 | -99 | 13 | -99 | -99 | -99 | -99 | -99 | -99 | -99
|  |  |  | 1 | 2 | 2C | 120 | 120 | 6 | -10 | -7 | 10 | 13 | 17 | 20 | -99 | 17 | 17 | 17 | 17 | -99 | -99 | 17 | 17 | -99 | -99 | 17 | 17 | -99 | -99 | 17 | 17 | -99 | -99 | 13 | 13 | -99 | -99 | 13 | 13 | -99 | -99 | 10 | 10 | -99 | -99 | 10 | 10 | -99 | -99
|  |  |  | 1 | 3 | 2C | 120 | 120 | 6 | -10 | -5 | -99 | -94 | -99 | -94 | -99 | -99 | -99 | -99 | -99 | -99 | -99 | -99 | -99 | -99 | -99 | -99 | -99 | -99 | -99 | -99 | -99 | -99 | -99 | -99 | -99 | -99 | -99 | -99 | -99 | -99 | -99 | -99 | -99 | -99 | -99 | -99 | -99 | -99 | -99
|  |  |  | 1 | 4 | 2C | 120 | 120 | 6 | -10 | -4 | 4 | 10 | 17 | 23 | -99 | 17 | 17 | 17 | 17 | 17 | 17 | 17 | 17 | 17 | 17 | 17 | 17 | 17 | 17 | 17 | 17 | 17 | 17 | 11 | 11 | 11 | 11 | 11 | 11 | 11 | 11 | 7 | 7 | 7 | 7 | 4 | 7 | 7 | 7
5620 | 5630 |  |  | 1 | 1 | 2C | 124 | 124 | 6 | -10 | -10 | 13 | 13 | 17 | 17 | -99 | 17 | -99 | 17 | -99 | -99 | -99 | -99 | -99 | -99 | -99 | 17 | -99 | -99 | -99 | -99 | -99 | -99 | -99 | 16 | -99 | -99 | -99 | -99 | -99 | -99 | -99 | 13 | -99 | -99 | -99 | -99 | -99 | -99 | -99
|  |  |  | 1 | 2 | 2C | 124 | 124 | 6 | -10 | -7 | 10 | 13 | 17 | 20 | -99 | 17 | 17 | 17 | 17 | -99 | -99 | 17 | 17 | -99 | -99 | 17 | 17 | -99 | -99 | 17 | 17 | -99 | -99 | 13 | 13 | -99 | -99 | 13 | 13 | -99 | -99 | 10 | 10 | -99 | -99 | 10 | 10 | -99 | -99
|  |  |  | 1 | 3 | 2C | 124 | 124 | 6 | -10 | -5 | -99 | -94 | -99 | -94 | -99 | -99 | -99 | -99 | -99 | -99 | -99 | -99 | -99 | -99 | -99 | -99 | -99 | -99 | -99 | -99 | -99 | -99 | -99 | -99 | -99 | -99 | -99 | -99 | -99 | -99 | -99 | -99 | -99 | -99 | -99 | -99 | -99 | -99 | -99
|  |  |  | 1 | 4 | 2C | 124 | 124 | 6 | -10 | -4 | 4 | 10 | 17 | 23 | -99 | 17 | 17 | 17 | 17 | 17 | 17 | 17 | 17 | 17 | 17 | 17 | 17 | 17 | 17 | 17 | 17 | 17 | 17 | 11 | 11 | 11 | 11 | 11 | 11 | 11 | 11 | 7 | 7 | 7 | 7 | 4 | 7 | 7 | 7
5640 |  |  |  | 1 | 1 | 2C | 128 | 128 | 6 | -10 | -10 | 13 | 13 | 17 | 17 | -99 | 17 | -99 | 17 | -99 | -99 | -99 | -99 | -99 | -99 | -99 | 17 | -99 | -99 | -99 | -99 | -99 | -99 | -99 | 16 | -99 | -99 | -99 | -99 | -99 | -99 | -99 | 13 | -99 | -99 | -99 | -99 | -99 | -99 | -99
|  |  |  | 1 | 2 | 2C | 128 | 128 | 6 | -10 | -7 | 10 | 13 | 17 | 20 | -99 | 17 | 17 | 17 | 17 | -99 | -99 | 17 | 17 | -99 | -99 | 17 | 17 | -99 | -99 | 17 | 17 | -99 | -99 | 13 | 13 | -99 | -99 | 13 | 13 | -99 | -99 | 10 | 10 | -99 | -99 | 10 | 10 | -99 | -99
|  |  |  | 1 | 3 | 2C | 128 | 128 | 6 | -10 | -5 | -99 | -94 | -99 | -94 | -99 | -99 | -99 | -99 | -99 | -99 | -99 | -99 | -99 | -99 | -99 | -99 | -99 | -99 | -99 | -99 | -99 | -99 | -99 | -99 | -99 | -99 | -99 | -99 | -99 | -99 | -99 | -99 | -99 | -99 | -99 | -99 | -99 | -99 | -99
|  |  |  | 1 | 4 | 2C | 128 | 128 | 6 | -10 | -4 | 4 | 10 | 17 | 23 | -99 | 17 | 17 | 17 | 17 | 17 | 17 | 17 | 17 | 17 | 17 | 17 | 17 | 17 | 17 | 17 | 17 | 17 | 17 | 11 | 11 | 11 | 11 | 11 | 11 | 11 | 11 | 7 | 7 | 7 | 7 | 4 | 7 | 7 | 7
5660 | 5670 | 5690 |  | 1 | 1 | 2C | 132 | 132 | 6 | -10 | -10 | 17 | 17 | 17 | 17 | -99 | 17 | -99 | 17 | -99 | -99 | -99 | -99 | -99 | -99 | -99 | 17 | -99 | -99 | -99 | -99 | -99 | -99 | -99 | -99 | -99 | -99 | -99 | -99 | -99 | -99 | -99 | -99 | -99 | -99 | -99 | -99 | -99 | -99 | -99
|  |  |  | 1 | 2 | 2C | 132 | 132 | 6 | -10 | -7 | 17 | 20 | 17 | 20 | -99 | 17 | 17 | 17 | 17 | -99 | -99 | 17 | 17 | -99 | -99 | 17 | 17 | -99 | -99 | 17 | 17 | -99 | -99 | -99 | -99 | -99 | -99 | -99 | -99 | -99 | -99 | -99 | -99 | -99 | -99 | -99 | -99 | -99 | -99
|  |  |  | 1 | 3 | 2C | 132 | 132 | 6 | -10 | -5 | -99 | -94 | -99 | -94 | -99 | -99 | -99 | -99 | -99 | -99 | -99 | -99 | -99 | -99 | -99 | -99 | -99 | -99 | -99 | -99 | -99 | -99 | -99 | -99 | -99 | -99 | -99 | -99 | -99 | -99 | -99 | -99 | -99 | -99 | -99 | -99 | -99 | -99 | -99
|  |  |  | 1 | 4 | 2C | 132 | 132 | 6 | -10 | -4 | 15 | 21 | 17 | 23 | -99 | 15 | 15 | 15 | 16 | 16 | 16 | 15 | 16 | 16 | 16 | 17 | 17 | 17 | 17 | 17 | 17 | 17 | 17 | -99 | -99 | -99 | -99 | -99 | -99 | -99 | -99 | -99 | -99 | -99 | -99 | -99 | -99 | -99 | -99
5680 |  |  |  | 1 | 1 | 2C | 136 | 136 | 6 | -10 | -10 | 17 | 17 | 17 | 17 | -99 | 17 | -99 | 17 | -99 | -99 | -99 | -99 | -99 | -99 | -99 | 17 | -99 | -99 | -99 | -99 | -99 | -99 | -99 | -99 | -99 | -99 | -99 | -99 | -99 | -99 | -99 | -99 | -99 | -99 | -99 | -99 | -99 | -99 | -99
|  |  |  | 1 | 2 | 2C | 136 | 136 | 6 | -10 | -7 | 17 | 20 | 17 | 20 | -99 | 17 | 17 | 17 | 17 | -99 | -99 | 17 | 17 | -99 | -99 | 17 | 17 | -99 | -99 | 17 | 17 | -99 | -99 | -99 | -99 | -99 | -99 | -99 | -99 | -99 | -99 | -99 | -99 | -99 | -99 | -99 | -99 | -99 | -99
|  |  |  | 1 | 3 | 2C | 136 | 136 | 6 | -10 | -5 | -99 | -94 | -99 | -94 | -99 | -99 | -99 | -99 | -99 | -99 | -99 | -99 | -99 | -99 | -99 | -99 | -99 | -99 | -99 | -99 | -99 | -99 | -99 | -99 | -99 | -99 | -99 | -99 | -99 | -99 | -99 | -99 | -99 | -99 | -99 | -99 | -99 | -99 | -99
|  |  |  | 1 | 4 | 2C | 136 | 136 | 6 | -10 | -4 | 15 | 21 | 17 | 23 | -99 | 15 | 15 | 15 | 16 | 16 | 16 | 15 | 16 | 16 | 16 | 17 | 17 | 17 | 17 | 17 | 17 | 17 | 17 | -99 | -99 | -99 | -99 | -99 | -99 | -99 | -99 | -99 | -99 | -99 | -99 | -99 | -99 | -99 | -99
5700 | 5710 |  |  | 1 | 1 | 2C | 140 | 140 | 6 | -10 | -10 | 17 | 17 | 17 | 17 | -99 | 17 | -99 | 17 | -99 | -99 | -99 | -99 | -99 | -99 | -99 | -99 | -99 | -99 | -99 | -99 | -99 | -99 | -99 | -99 | -99 | -99 | -99 | -99 | -99 | -99 | -99 | -99 | -99 | -99 | -99 | -99 | -99 | -99 | -99
|  |  |  | 1 | 2 | 2C | 140 | 140 | 6 | -10 | -7 | 17 | 20 | 17 | 20 | -99 | 17 | 17 | 17 | 17 | -99 | -99 | 17 | 17 | -99 | -99 | -99 | -99 | -99 | -99 | -99 | -99 | -99 | -99 | -99 | -99 | -99 | -99 | -99 | -99 | -99 | -99 | -99 | -99 | -99 | -99 | -99 | -99 | -99 | -99
|  |  |  | 1 | 3 | 2C | 140 | 140 | 6 | -10 | -5 | -99 | -94 | -99 | -94 | -99 | -99 | -99 | -99 | -99 | -99 | -99 | -99 | -99 | -99 | -99 | -99 | -99 | -99 | -99 | -99 | -99 | -99 | -99 | -99 | -99 | -99 | -99 | -99 | -99 | -99 | -99 | -99 | -99 | -99 | -99 | -99 | -99 | -99 | -99
|  |  |  | 1 | 4 | 2C | 140 | 140 | 6 | -10 | -4 | 15 | 21 | 16 | 22 | -99 | 15 | 15 | 15 | 16 | 16 | 16 | 15 | 16 | 16 | 16 | -99 | -99 | -99 | -99 | -99 | -99 | -99 | -99 | -99 | -99 | -99 | -99 | -99 | -99 | -99 | -99 | -99 | -99 | -99 | -99 | -99 | -99 | -99 | -99
5720 |  |  |  | 0 | 1 | 2C | 144 | 144 | 6 | -10 | -10 | -99 | -99 | -99 | -99 | -99 | -99 | -99 | -99 | -99 | -99 | -99 | -99 | -99 | -99 | -99 | -99 | -99 | -99 | -99 | -99 | -99 | -99 | -99 | -99 | -99 | -99 | -99 | -99 | -99 | -99 | -99 | -99 | -99 | -99 | -99 | -99 | -99 | -99 | -99
|  |  |  | 0 | 2 | 2C | 144 | 144 | 6 | -10 | -7 | -99 | -96 | -99 | -96 | -99 | -99 | -99 | -99 | -99 | -99 | -99 | -99 | -99 | -99 | -99 | -99 | -99 | -99 | -99 | -99 | -99 | -99 | -99 | -99 | -99 | -99 | -99 | -99 | -99 | -99 | -99 | -99 | -99 | -99 | -99 | -99 | -99 | -99 | -99
|  |  |  | 0 | 3 | 2C | 144 | 144 | 6 | -10 | -5 | -99 | -94 | -99 | -94 | -99 | -99 | -99 | -99 | -99 | -99 | -99 | -99 | -99 | -99 | -99 | -99 | -99 | -99 | -99 | -99 | -99 | -99 | -99 | -99 | -99 | -99 | -99 | -99 | -99 | -99 | -99 | -99 | -99 | -99 | -99 | -99 | -99 | -99 | -99
|  |  |  | 0 | 4 | 2C | 144 | 144 | 6 | -10 | -4 | -99 | -93 | -99 | -93 | -99 | -99 | -99 | -99 | -99 | -99 | -99 | -99 | -99 | -99 | -99 | -99 | -99 | -99 | -99 | -99 | -99 | -99 | -99 | -99 | -99 | -99 | -99 | -99 | -99 | -99 | -99 | -99 | -99 | -99 | -99 | -99 | -99 | -99 | -99
5745 | 5755 | 5775 |  | 1 | 1 | 2C | 149 | 149 | 6 | -10 | -10 | 17 | 17 | 17 | 17 | -99 | 17 | -99 | 17 | -99 | -99 | -99 | -99 | -99 | -99 | -99 | 17 | -99 | -99 | -99 | -99 | -99 | -99 | -99 | 17 | -99 | -99 | -99 | -99 | -99 | -99 | -99 | -99 | -99 | -99 | -99 | -99 | -99 | -99 | -99
|  |  |  | 1 | 2 | 2C | 149 | 149 | 6 | -10 | -7 | 17 | 20 | 17 | 20 | -99 | 17 | 17 | 17 | 17 | -99 | -99 | 17 | 17 | -99 | -99 | 17 | 17 | -99 | -99 | 17 | 17 | -99 | -99 | 17 | 17 | -99 | -99 | 17 | 17 | -99 | -99 | -99 | -99 | -99 | -99 | -99 | -99 | -99 | -99
|  |  |  | 1 | 3 | 2C | 149 | 149 | 6 | -10 | -5 | -99 | -94 | -99 | -94 | -99 | -99 | -99 | -99 | -99 | -99 | -99 | -99 | -99 | -99 | -99 | -99 | -99 | -99 | -99 | -99 | -99 | -99 | -99 | -99 | -99 | -99 | -99 | -99 | -99 | -99 | -99 | -99 | -99 | -99 | -99 | -99 | -99 | -99 | -99
|  |  |  | 1 | 4 | 2C | 149 | 149 | 6 | -10 | -4 | 17 | 23 | 17 | 23 | -99 | 17 | 17 | 17 | 17 | 17 | 17 | 17 | 17 | 17 | 17 | 17 | 17 | 17 | 17 | 17 | 17 | 17 | 17 | 17 | 17 | 17 | 17 | 17 | 17 | 17 | 17 | -99 | -99 | -99 | -99 | -99 | -99 | -99 | -99
5765 |  |  |  | 1 | 1 | 2C | 153 | 153 | 6 | -10 | -10 | 17 | 17 | 17 | 17 | -99 | 17 | -99 | 17 | -99 | -99 | -99 | -99 | -99 | -99 | -99 | 17 | -99 | -99 | -99 | -99 | -99 | -99 | -99 | 17 | -99 | -99 | -99 | -99 | -99 | -99 | -99 | -99 | -99 | -99 | -99 | -99 | -99 | -99 | -99
|  |  |  | 1 | 2 | 2C | 153 | 153 | 6 | -10 | -7 | 17 | 20 | 17 | 20 | -99 | 17 | 17 | 17 | 17 | -99 | -99 | 17 | 17 | -99 | -99 | 17 | 17 | -99 | -99 | 17 | 17 | -99 | -99 | 17 | 17 | -99 | -99 | 17 | 17 | -99 | -99 | -99 | -99 | -99 | -99 | -99 | -99 | -99 | -99
|  |  |  | 1 | 3 | 2C | 153 | 153 | 6 | -10 | -5 | -99 | -94 | -99 | -94 | -99 | -99 | -99 | -99 | -99 | -99 | -99 | -99 | -99 | -99 | -99 | -99 | -99 | -99 | -99 | -99 | -99 | -99 | -99 | -99 | -99 | -99 | -99 | -99 | -99 | -99 | -99 | -99 | -99 | -99 | -99 | -99 | -99 | -99 | -99
|  |  |  | 1 | 4 | 2C | 153 | 153 | 6 | -10 | -4 | 17 | 23 | 17 | 23 | -99 | 17 | 17 | 17 | 17 | 17 | 17 | 17 | 17 | 17 | 17 | 17 | 17 | 17 | 17 | 17 | 17 | 17 | 17 | 17 | 17 | 17 | 17 | 17 | 17 | 17 | 17 | -99 | -99 | -99 | -99 | -99 | -99 | -99 | -99
5785 | 5795 |  |  | 1 | 1 | 2C | 157 | 157 | 6 | -10 | -10 | 17 | 17 | 17 | 17 | -99 | 17 | -99 | 17 | -99 | -99 | -99 | -99 | -99 | -99 | -99 | 17 | -99 | -99 | -99 | -99 | -99 | -99 | -99 | 17 | -99 | -99 | -99 | -99 | -99 | -99 | -99 | -99 | -99 | -99 | -99 | -99 | -99 | -99 | -99
|  |  |  | 1 | 2 | 2C | 157 | 157 | 6 | -10 | -7 | 17 | 20 | 17 | 20 | -99 | 17 | 17 | 17 | 17 | -99 | -99 | 17 | 17 | -99 | -99 | 17 | 17 | -99 | -99 | 17 | 17 | -99 | -99 | 17 | 17 | -99 | -99 | 17 | 17 | -99 | -99 | -99 | -99 | -99 | -99 | -99 | -99 | -99 | -99
|  |  |  | 1 | 3 | 2C | 157 | 157 | 6 | -10 | -5 | -99 | -94 | -99 | -94 | -99 | -99 | -99 | -99 | -99 | -99 | -99 | -99 | -99 | -99 | -99 | -99 | -99 | -99 | -99 | -99 | -99 | -99 | -99 | -99 | -99 | -99 | -99 | -99 | -99 | -99 | -99 | -99 | -99 | -99 | -99 | -99 | -99 | -99 | -99
|  |  |  | 1 | 4 | 2C | 157 | 157 | 6 | -10 | -4 | 17 | 23 | 17 | 23 | -99 | 17 | 17 | 17 | 17 | 17 | 17 | 17 | 17 | 17 | 17 | 17 | 17 | 17 | 17 | 17 | 17 | 17 | 17 | 17 | 17 | 17 | 17 | 17 | 17 | 17 | 17 | -99 | -99 | -99 | -99 | -99 | -99 | -99 | -99
5805 |  |  |  | 1 | 1 | 2C | 161 | 161 | 6 | -10 | -10 | 17 | 17 | 17 | 17 | -99 | 17 | -99 | 17 | -99 | -99 | -99 | -99 | -99 | -99 | -99 | 17 | -99 | -99 | -99 | -99 | -99 | -99 | -99 | 17 | -99 | -99 | -99 | -99 | -99 | -99 | -99 | -99 | -99 | -99 | -99 | -99 | -99 | -99 | -99
|  |  |  | 1 | 2 | 2C | 161 | 161 | 6 | -10 | -7 | 17 | 20 | 17 | 20 | -99 | 17 | 17 | 17 | 17 | -99 | -99 | 17 | 17 | -99 | -99 | 17 | 17 | -99 | -99 | 17 | 17 | -99 | -99 | 17 | 17 | -99 | -99 | 17 | 17 | -99 | -99 | -99 | -99 | -99 | -99 | -99 | -99 | -99 | -99
|  |  |  | 1 | 3 | 2C | 161 | 161 | 6 | -10 | -5 | -99 | -94 | -99 | -94 | -99 | -99 | -99 | -99 | -99 | -99 | -99 | -99 | -99 | -99 | -99 | -99 | -99 | -99 | -99 | -99 | -99 | -99 | -99 | -99 | -99 | -99 | -99 | -99 | -99 | -99 | -99 | -99 | -99 | -99 | -99 | -99 | -99 | -99 | -99
|  |  |  | 1 | 4 | 2C | 161 | 161 | 6 | -10 | -4 | 17 | 23 | 17 | 23 | -99 | 17 | 17 | 17 | 17 | 17 | 17 | 17 | 17 | 17 | 17 | 17 | 17 | 17 | 17 | 17 | 17 | 17 | 17 | 17 | 17 | 17 | 17 | 17 | 17 | 17 | 17 | -99 | -99 | -99 | -99 | -99 | -99 | -99 | -99
5825 | 5835 |  |  | 1 | 1 | 2C | 165 | 165 | 6 | -10 | -10 | 17 | 17 | 17 | 17 | -99 | 17 | -99 | 17 | -99 | -99 | -99 | -99 | -99 | -99 | -99 | -99 | -99 | -99 | -99 | -99 | -99 | -99 | -99 | -99 | -99 | -99 | -99 | -99 | -99 | -99 | -99 | -99 | -99 | -99 | -99 | -99 | -99 | -99 | -99
|  |  |  | 1 | 2 | 2C | 165 | 165 | 6 | -10 | -7 | 17 | 20 | 17 | 20 | -99 | 17 | 17 | 17 | 17 | -99 | -99 | 17 | 17 | -99 | -99 | -99 | -99 | -99 | -99 | -99 | -99 | -99 | -99 | -99 | -99 | -99 | -99 | -99 | -99 | -99 | -99 | -99 | -99 | -99 | -99 | -99 | -99 | -99 | -99
|  |  |  | 1 | 3 | 2C | 165 | 165 | 6 | -10 | -5 | -99 | -94 | -99 | -94 | -99 | -99 | -99 | -99 | -99 | -99 | -99 | -99 | -99 | -99 | -99 | -99 | -99 | -99 | -99 | -99 | -99 | -99 | -99 | -99 | -99 | -99 | -99 | -99 | -99 | -99 | -99 | -99 | -99 | -99 | -99 | -99 | -99 | -99 | -99
|  |  |  | 1 | 4 | 2C | 165 | 165 | 6 | -10 | -4 | 17 | 23 | 17 | 23 | -99 | 17 | 17 | 17 | 17 | 17 | 17 | 17 | 17 | 17 | 17 | -99 | -99 | -99 | -99 | -99 | -99 | -99 | -99 | -99 | -99 | -99 | -99 | -99 | -99 | -99 | -99 | -99 | -99 | -99 | -99 | -99 | -99 | -99 | -99
5845 |  |  |  | 0 | 1 | 2C | 169 | 169 | 6 | -10 | -10 | -99 | -99 | -99 | -99 | -99 | -99 | -99 | -99 | -99 | -99 | -99 | -99 | -99 | -99 | -99 | -99 | -99 | -99 | -99 | -99 | -99 | -99 | -99 | -99 | -99 | -99 | -99 | -99 | -99 | -99 | -99 | -99 | -99 | -99 | -99 | -99 | -99 | -99 | -99
|  |  |  | 0 | 2 | 2C | 169 | 169 | 6 | -10 | -7 | -99 | -96 | -99 | -96 | -99 | -99 | -99 | -99 | -99 | -99 | -99 | -99 | -99 | -99 | -99 | -99 | -99 | -99 | -99 | -99 | -99 | -99 | -99 | -99 | -99 | -99 | -99 | -99 | -99 | -99 | -99 | -99 | -99 | -99 | -99 | -99 | -99 | -99 | -99
|  |  |  | 0 | 3 | 2C | 169 | 169 | 6 | -10 | -5 | -99 | -94 | -99 | -94 | -99 | -99 | -99 | -99 | -99 | -99 | -99 | -99 | -99 | -99 | -99 | -99 | -99 | -99 | -99 | -99 | -99 | -99 | -99 | -99 | -99 | -99 | -99 | -99 | -99 | -99 | -99 | -99 | -99 | -99 | -99 | -99 | -99 | -99 | -99
|  |  |  | 0 | 4 | 2C | 169 | 169 | 6 | -10 | -4 | -99 | -93 | -99 | -93 | -99 | -99 | -99 | -99 | -99 | -99 | -99 | -99 | -99 | -99 | -99 | -99 | -99 | -99 | -99 | -99 | -99 | -99 | -99 | -99 | -99 | -99 | -99 | -99 | -99 | -99 | -99 | -99 | -99 | -99 | -99 | -99 | -99 | -99 | -99
5865 |  |  |  | 0 | 1 | 2C | 173 | 173 | 6 | -10 | -10 | -99 | -99 | -99 | -99 | -99 | -99 | -99 | -99 | -99 | -99 | -99 | -99 | -99 | -99 | -99 | -99 | -99 | -99 | -99 | -99 | -99 | -99 | -99 | -99 | -99 | -99 | -99 | -99 | -99 | -99 | -99 | -99 | -99 | -99 | -99 | -99 | -99 | -99 | -99
|  |  |  | 0 | 2 | 2C | 173 | 173 | 6 | -10 | -7 | -99 | -96 | -99 | -96 | -99 | -99 | -99 | -99 | -99 | -99 | -99 | -99 | -99 | -99 | -99 | -99 | -99 | -99 | -99 | -99 | -99 | -99 | -99 | -99 | -99 | -99 | -99 | -99 | -99 | -99 | -99 | -99 | -99 | -99 | -99 | -99 | -99 | -99 | -99
|  |  |  | 0 | 3 | 2C | 173 | 173 | 6 | -10 | -5 | -99 | -94 | -99 | -94 | -99 | -99 | -99 | -99 | -99 | -99 | -99 | -99 | -99 | -99 | -99 | -99 | -99 | -99 | -99 | -99 | -99 | -99 | -99 | -99 | -99 | -99 | -99 | -99 | -99 | -99 | -99 | -99 | -99 | -99 | -99 | -99 | -99 | -99 | -99
|  |  |  | 0 | 4 | 2C | 173 | 173 | 6 | -10 | -4 | -99 | -93 | -99 | -93 | -99 | -99 | -99 | -99 | -99 | -99 | -99 | -99 | -99 | -99 | -99 | -99 | -99 | -99 | -99 | -99 | -99 | -99 | -99 | -99 | -99 | -99 | -99 | -99 | -99 | -99 | -99 | -99 | -99 | -99 | -99 | -99 | -99 | -99 | -99
5180 | 5190 | 5210 | 5250 | 1 | 1 | 2D | 36 | 36 | 6 | -10 | -10 | 14 | 14 | 17 | 17 | -99 | 17 | -99 | 17 | -99 | -99 | -99 | -99 | -99 | -99 | -99 | 16 | -99 | -99 | -99 | -99 | -99 | -99 | -99 | 15 | -99 | -99 | -99 | -99 | -99 | -99 | -99 | 14 | -99 | -99 | -99 | -99 | -99 | -99 | -99
|  |  |  | 1 | 2 | 2D | 36 | 36 | 6 | -10 | -7 | 11 | 14 | 17 | 20 | -99 | 17 | 17 | 17 | 17 | -99 | -99 | 17 | 17 | -99 | -99 | 15 | 15 | -99 | -99 | 15 | 15 | -99 | -99 | 14 | 14 | -99 | -99 | 14 | 14 | -99 | -99 | 11 | 11 | -99 | -99 | 11 | 11 | -99 | -99
|  |  |  | 1 | 3 | 2D | 36 | 36 | 6 | -10 | -5 | -99 | -94 | -99 | -94 | -99 | -99 | -99 | -99 | -99 | -99 | -99 | -99 | -99 | -99 | -99 | -99 | -99 | -99 | -99 | -99 | -99 | -99 | -99 | -99 | -99 | -99 | -99 | -99 | -99 | -99 | -99 | -99 | -99 | -99 | -99 | -99 | -99 | -99 | -99
|  |  |  | 1 | 4 | 2D | 36 | 36 | 6 | -10 | -4 | 9 | 15 | 15 | 21 | -99 | 15 | 15 | 15 | 15 | 15 | 15 | 14 | 15 | 15 | 15 | 14 | 14 | 14 | 14 | 13 | 14 | 14 | 14 | 12 | 12 | 12 | 12 | 11 | 12 | 12 | 12 | 11 | 11 | 11 | 11 | 9 | 11 | 11 | 11
5200 |  |  |  | 1 | 1 | 2D | 40 | 40 | 6 | -10 | -10 | 14 | 14 | 17 | 17 | -99 | 17 | -99 | 17 | -99 | -99 | -99 | -99 | -99 | -99 | -99 | 16 | -99 | -99 | -99 | -99 | -99 | -99 | -99 | 15 | -99 | -99 | -99 | -99 | -99 | -99 | -99 | 14 | -99 | -99 | -99 | -99 | -99 | -99 | -99
|  |  |  | 1 | 2 | 2D | 40 | 40 | 6 | -10 | -7 | 11 | 14 | 17 | 20 | -99 | 17 | 17 | 17 | 17 | -99 | -99 | 17 | 17 | -99 | -99 | 15 | 15 | -99 | -99 | 15 | 15 | -99 | -99 | 14 | 14 | -99 | -99 | 14 | 14 | -99 | -99 | 11 | 11 | -99 | -99 | 11 | 11 | -99 | -99
|  |  |  | 1 | 3 | 2D | 40 | 40 | 6 | -10 | -5 | -99 | -94 | -99 | -94 | -99 | -99 | -99 | -99 | -99 | -99 | -99 | -99 | -99 | -99 | -99 | -99 | -99 | -99 | -99 | -99 | -99 | -99 | -99 | -99 | -99 | -99 | -99 | -99 | -99 | -99 | -99 | -99 | -99 | -99 | -99 | -99 | -99 | -99 | -99
|  |  |  | 1 | 4 | 2D | 40 | 40 | 6 | -10 | -4 | 9 | 15 | 15 | 21 | -99 | 15 | 15 | 15 | 15 | 15 | 15 | 14 | 15 | 15 | 15 | 14 | 14 | 14 | 14 | 13 | 14 | 14 | 14 | 12 | 12 | 12 | 12 | 11 | 12 | 12 | 12 | 11 | 11 | 11 | 11 | 9 | 11 | 11 | 11
5220 | 5230 |  |  | 1 | 1 | 2D | 44 | 44 | 6 | -10 | -10 | 14 | 14 | 17 | 17 | -99 | 17 | -99 | 17 | -99 | -99 | -99 | -99 | -99 | -99 | -99 | 17 | -99 | -99 | -99 | -99 | -99 | -99 | -99 | 15 | -99 | -99 | -99 | -99 | -99 | -99 | -99 | 14 | -99 | -99 | -99 | -99 | -99 | -99 | -99
|  |  |  | 1 | 2 | 2D | 44 | 44 | 6 | -10 | -7 | 11 | 14 | 17 | 20 | -99 | 17 | 17 | 17 | 17 | -99 | -99 | 17 | 17 | -99 | -99 | 17 | 17 | -99 | -99 | 17 | 17 | -99 | -99 | 14 | 14 | -99 | -99 | 14 | 14 | -99 | -99 | 11 | 11 | -99 | -99 | 11 | 11 | -99 | -99
|  |  |  | 1 | 3 | 2D | 44 | 44 | 6 | -10 | -5 | -99 | -94 | -99 | -94 | -99 | -99 | -99 | -99 | -99 | -99 | -99 | -99 | -99 | -99 | -99 | -99 | -99 | -99 | -99 | -99 | -99 | -99 | -99 | -99 | -99 | -99 | -99 | -99 | -99 | -99 | -99 | -99 | -99 | -99 | -99 | -99 | -99 | -99 | -99
|  |  |  | 1 | 4 | 2D | 44 | 44 | 6 | -10 | -4 | 9 | 15 | 16 | 22 | -99 | 15 | 15 | 15 | 15 | 15 | 15 | 14 | 15 | 15 | 15 | 16 | 16 | 16 | 16 | 14 | 16 | 16 | 16 | 12 | 12 | 12 | 12 | 11 | 12 | 12 | 12 | 11 | 11 | 11 | 11 | 9 | 11 | 11 | 11
5240 |  |  |  | 1 | 1 | 2D | 48 | 48 | 6 | -10 | -10 | 14 | 14 | 17 | 17 | -99 | 17 | -99 | 17 | -99 | -99 | -99 | -99 | -99 | -99 | -99 | 17 | -99 | -99 | -99 | -99 | -99 | -99 | -99 | 15 | -99 | -99 | -99 | -99 | -99 | -99 | -99 | 14 | -99 | -99 | -99 | -99 | -99 | -99 | -99
|  |  |  | 1 | 2 | 2D | 48 | 48 | 6 | -10 | -7 | 11 | 14 | 17 | 20 | -99 | 17 | 17 | 17 | 17 | -99 | -99 | 17 | 17 | -99 | -99 | 17 | 17 | -99 | -99 | 17 | 17 | -99 | -99 | 14 | 14 | -99 | -99 | 14 | 14 | -99 | -99 | 11 | 11 | -99 | -99 | 11 | 11 | -99 | -99
|  |  |  | 1 | 3 | 2D | 48 | 48 | 6 | -10 | -5 | -99 | -94 | -99 | -94 | -99 | -99 | -99 | -99 | -99 | -99 | -99 | -99 | -99 | -99 | -99 | -99 | -99 | -99 | -99 | -99 | -99 | -99 | -99 | -99 | -99 | -99 | -99 | -99 | -99 | -99 | -99 | -99 | -99 | -99 | -99 | -99 | -99 | -99 | -99
|  |  |  | 1 | 4 | 2D | 48 | 48 | 6 | -10 | -4 | 9 | 15 | 16 | 22 | -99 | 15 | 15 | 15 | 15 | 15 | 15 | 15 | 15 | 15 | 15 | 16 | 16 | 16 | 16 | 14 | 16 | 16 | 16 | 12 | 12 | 12 | 12 | 11 | 12 | 12 | 12 | 11 | 11 | 11 | 11 | 9 | 11 | 11 | 11
5260 | 5270 | 5290 |  | 1 | 1 | 2D | 52 | 52 | 6 | -10 | -10 | 14 | 14 | 17 | 17 | -99 | 17 | -99 | 17 | -99 | -99 | -99 | -99 | -99 | -99 | -99 | 17 | -99 | -99 | -99 | -99 | -99 | -99 | -99 | 16 | -99 | -99 | -99 | -99 | -99 | -99 | -99 | 14 | -99 | -99 | -99 | -99 | -99 | -99 | -99
|  |  |  | 1 | 2 | 2D | 52 | 52 | 6 | -10 | -7 | 11 | 14 | 17 | 20 | -99 | 17 | 17 | 17 | 17 | -99 | -99 | 17 | 17 | -99 | -99 | 17 | 17 | -99 | -99 | 17 | 17 | -99 | -99 | 15 | 15 | -99 | -99 | 15 | 15 | -99 | -99 | 11 | 11 | -99 | -99 | 11 | 11 | -99 | -99
|  |  |  | 1 | 3 | 2D | 52 | 52 | 6 | -10 | -5 | -99 | -94 | -99 | -94 | -99 | -99 | -99 | -99 | -99 | -99 | -99 | -99 | -99 | -99 | -99 | -99 | -99 | -99 | -99 | -99 | -99 | -99 | -99 | -99 | -99 | -99 | -99 | -99 | -99 | -99 | -99 | -99 | -99 | -99 | -99 | -99 | -99 | -99 | -99
|  |  |  | 1 | 4 | 2D | 52 | 52 | 6 | -10 | -4 | 9 | 15 | 17 | 23 | -99 | 17 | 17 | 17 | 17 | 17 | 17 | 17 | 17 | 17 | 17 | 17 | 17 | 17 | 17 | 17 | 17 | 17 | 17 | 14 | 14 | 14 | 14 | 13 | 14 | 14 | 14 | 11 | 11 | 11 | 11 | 9 | 11 | 11 | 11
5280 |  |  |  | 1 | 1 | 2D | 56 | 56 | 6 | -10 | -10 | 14 | 14 | 17 | 17 | -99 | 17 | -99 | 17 | -99 | -99 | -99 | -99 | -99 | -99 | -99 | 17 | -99 | -99 | -99 | -99 | -99 | -99 | -99 | 16 | -99 | -99 | -99 | -99 | -99 | -99 | -99 | 14 | -99 | -99 | -99 | -99 | -99 | -99 | -99
|  |  |  | 1 | 2 | 2D | 56 | 56 | 6 | -10 | -7 | 11 | 14 | 17 | 20 | -99 | 17 | 17 | 17 | 17 | -99 | -99 | 17 | 17 | -99 | -99 | 17 | 17 | -99 | -99 | 17 | 17 | -99 | -99 | 15 | 15 | -99 | -99 | 15 | 15 | -99 | -99 | 11 | 11 | -99 | -99 | 11 | 11 | -99 | -99
|  |  |  | 1 | 3 | 2D | 56 | 56 | 6 | -10 | -5 | -99 | -94 | -99 | -94 | -99 | -99 | -99 | -99 | -99 | -99 | -99 | -99 | -99 | -99 | -99 | -99 | -99 | -99 | -99 | -99 | -99 | -99 | -99 | -99 | -99 | -99 | -99 | -99 | -99 | -99 | -99 | -99 | -99 | -99 | -99 | -99 | -99 | -99 | -99
|  |  |  | 1 | 4 | 2D | 56 | 56 | 6 | -10 | -4 | 9 | 15 | 17 | 23 | -99 | 17 | 17 | 17 | 17 | 17 | 17 | 17 | 17 | 17 | 17 | 17 | 17 | 17 | 17 | 17 | 17 | 17 | 17 | 14 | 14 | 14 | 14 | 13 | 14 | 14 | 14 | 11 | 11 | 11 | 11 | 9 | 11 | 11 | 11
5300 | 5310 |  |  | 1 | 1 | 2D | 60 | 60 | 6 | -10 | -10 | 14 | 14 | 17 | 17 | -99 | 17 | -99 | 17 | -99 | -99 | -99 | -99 | -99 | -99 | -99 | 16 | -99 | -99 | -99 | -99 | -99 | -99 | -99 | 16 | -99 | -99 | -99 | -99 | -99 | -99 | -99 | 14 | -99 | -99 | -99 | -99 | -99 | -99 | -99
|  |  |  | 1 | 2 | 2D | 60 | 60 | 6 | -10 | -7 | 11 | 14 | 17 | 20 | -99 | 17 | 17 | 17 | 17 | -99 | -99 | 17 | 17 | -99 | -99 | 15 | 15 | -99 | -99 | 15 | 15 | -99 | -99 | 15 | 15 | -99 | -99 | 15 | 15 | -99 | -99 | 11 | 11 | -99 | -99 | 11 | 11 | -99 | -99
|  |  |  | 1 | 3 | 2D | 60 | 60 | 6 | -10 | -5 | -99 | -94 | -99 | -94 | -99 | -99 | -99 | -99 | -99 | -99 | -99 | -99 | -99 | -99 | -99 | -99 | -99 | -99 | -99 | -99 | -99 | -99 | -99 | -99 | -99 | -99 | -99 | -99 | -99 | -99 | -99 | -99 | -99 | -99 | -99 | -99 | -99 | -99 | -99
|  |  |  | 1 | 4 | 2D | 60 | 60 | 6 | -10 | -4 | 9 | 15 | 17 | 23 | -99 | 17 | 17 | 17 | 17 | 17 | 17 | 17 | 17 | 17 | 17 | 14 | 14 | 14 | 14 | 14 | 14 | 14 | 14 | 14 | 14 | 14 | 14 | 13 | 14 | 14 | 14 | 11 | 11 | 11 | 11 | 9 | 11 | 11 | 11
5320 |  |  |  | 1 | 1 | 2D | 64 | 64 | 6 | -10 | -10 | 14 | 14 | 17 | 17 | -99 | 17 | -99 | 17 | -99 | -99 | -99 | -99 | -99 | -99 | -99 | 16 | -99 | -99 | -99 | -99 | -99 | -99 | -99 | 16 | -99 | -99 | -99 | -99 | -99 | -99 | -99 | 14 | -99 | -99 | -99 | -99 | -99 | -99 | -99
|  |  |  | 1 | 2 | 2D | 64 | 64 | 6 | -10 | -7 | 11 | 14 | 17 | 20 | -99 | 17 | 17 | 17 | 17 | -99 | -99 | 17 | 17 | -99 | -99 | 15 | 15 | -99 | -99 | 15 | 15 | -99 | -99 | 15 | 15 | -99 | -99 | 15 | 15 | -99 | -99 | 11 | 11 | -99 | -99 | 11 | 11 | -99 | -99
|  |  |  | 1 | 3 | 2D | 64 | 64 | 6 | -10 | -5 | -99 | -94 | -99 | -94 | -99 | -99 | -99 | -99 | -99 | -99 | -99 | -99 | -99 | -99 | -99 | -99 | -99 | -99 | -99 | -99 | -99 | -99 | -99 | -99 | -99 | -99 | -99 | -99 | -99 | -99 | -99 | -99 | -99 | -99 | -99 | -99 | -99 | -99 | -99
|  |  |  | 1 | 4 | 2D | 64 | 64 | 6 | -10 | -4 | 9 | 15 | 17 | 23 | -99 | 17 | 16 | 17 | 17 | 17 | 17 | 16 | 17 | 17 | 17 | 14 | 14 | 14 | 14 | 14 | 14 | 14 | 14 | 14 | 14 | 14 | 14 | 13 | 14 | 14 | 14 | 11 | 11 | 11 | 11 | 9 | 11 | 11 | 11
5500 | 5510 | 5530 | 5570 | 1 | 1 | 2D | 100 | 100 | 6 | -10 | -10 | 13 | 13 | 17 | 17 | -99 | 17 | -99 | 17 | -99 | -99 | -99 | -99 | -99 | -99 | -99 | 17 | -99 | -99 | -99 | -99 | -99 | -99 | -99 | 17 | -99 | -99 | -99 | -99 | -99 | -99 | -99 | 13 | -99 | -99 | -99 | -99 | -99 | -99 | -99
|  |  |  | 1 | 2 | 2D | 100 | 100 | 6 | -10 | -7 | 10 | 13 | 17 | 20 | -99 | 17 | 17 | 17 | 17 | -99 | -99 | 17 | 17 | -99 | -99 | 17 | 17 | -99 | -99 | 17 | 17 | -99 | -99 | 17 | 17 | -99 | -99 | 17 | 17 | -99 | -99 | 10 | 10 | -99 | -99 | 10 | 10 | -99 | -99
|  |  |  | 1 | 3 | 2D | 100 | 100 | 6 | -10 | -5 | -99 | -94 | -99 | -94 | -99 | -99 | -99 | -99 | -99 | -99 | -99 | -99 | -99 | -99 | -99 | -99 | -99 | -99 | -99 | -99 | -99 | -99 | -99 | -99 | -99 | -99 | -99 | -99 | -99 | -99 | -99 | -99 | -99 | -99 | -99 | -99 | -99 | -99 | -99
|  |  |  | 1 | 4 | 2D | 100 | 100 | 6 | -10 | -4 | 4 | 10 | 17 | 23 | -99 | 17 | 17 | 17 | 17 | 17 | 17 | 17 | 17 | 17 | 17 | 15 | 15 | 15 | 15 | 14 | 15 | 15 | 15 | 14 | 14 | 14 | 14 | 13 | 14 | 14 | 14 | 7 | 7 | 7 | 7 | 4 | 7 | 7 | 7
5520 |  |  |  | 1 | 1 | 2D | 104 | 104 | 6 | -10 | -10 | 13 | 13 | 17 | 17 | -99 | 17 | -99 | 17 | -99 | -99 | -99 | -99 | -99 | -99 | -99 | 17 | -99 | -99 | -99 | -99 | -99 | -99 | -99 | 17 | -99 | -99 | -99 | -99 | -99 | -99 | -99 | 13 | -99 | -99 | -99 | -99 | -99 | -99 | -99
|  |  |  | 1 | 2 | 2D | 104 | 104 | 6 | -10 | -7 | 10 | 13 | 17 | 20 | -99 | 17 | 17 | 17 | 17 | -99 | -99 | 17 | 17 | -99 | -99 | 17 | 17 | -99 | -99 | 17 | 17 | -99 | -99 | 17 | 17 | -99 | -99 | 17 | 17 | -99 | -99 | 10 | 10 | -99 | -99 | 10 | 10 | -99 | -99
|  |  |  | 1 | 3 | 2D | 104 | 104 | 6 | -10 | -5 | -99 | -94 | -99 | -94 | -99 | -99 | -99 | -99 | -99 | -99 | -99 | -99 | -99 | -99 | -99 | -99 | -99 | -99 | -99 | -99 | -99 | -99 | -99 | -99 | -99 | -99 | -99 | -99 | -99 | -99 | -99 | -99 | -99 | -99 | -99 | -99 | -99 | -99 | -99
|  |  |  | 1 | 4 | 2D | 104 | 104 | 6 | -10 | -4 | 4 | 10 | 17 | 23 | -99 | 17 | 17 | 17 | 17 | 17 | 17 | 17 | 17 | 17 | 17 | 15 | 15 | 15 | 15 | 14 | 15 | 15 | 15 | 14 | 14 | 14 | 14 | 13 | 14 | 14 | 14 | 7 | 7 | 7 | 7 | 4 | 7 | 7 | 7
5540 | 5550 |  |  | 1 | 1 | 2D | 108 | 108 | 6 | -10 | -10 | 13 | 13 | 17 | 17 | -99 | 17 | -99 | 17 | -99 | -99 | -99 | -99 | -99 | -99 | -99 | 17 | -99 | -99 | -99 | -99 | -99 | -99 | -99 | 17 | -99 | -99 | -99 | -99 | -99 | -99 | -99 | 13 | -99 | -99 | -99 | -99 | -99 | -99 | -99
|  |  |  | 1 | 2 | 2D | 108 | 108 | 6 | -10 | -7 | 10 | 13 | 17 | 20 | -99 | 17 | 17 | 17 | 17 | -99 | -99 | 17 | 17 | -99 | -99 | 17 | 17 | -99 | -99 | 17 | 17 | -99 | -99 | 17 | 17 | -99 | -99 | 17 | 17 | -99 | -99 | 10 | 10 | -99 | -99 | 10 | 10 | -99 | -99
|  |  |  | 1 | 3 | 2D | 108 | 108 | 6 | -10 | -5 | -99 | -94 | -99 | -94 | -99 | -99 | -99 | -99 | -99 | -99 | -99 | -99 | -99 | -99 | -99 | -99 | -99 | -99 | -99 | -99 | -99 | -99 | -99 | -99 | -99 | -99 | -99 | -99 | -99 | -99 | -99 | -99 | -99 | -99 | -99 | -99 | -99 | -99 | -99
|  |  |  | 1 | 4 | 2D | 108 | 108 | 6 | -10 | -4 | 4 | 10 | 17 | 23 | -99 | 17 | 17 | 17 | 17 | 17 | 17 | 17 | 17 | 17 | 17 | 17 | 17 | 17 | 17 | 17 | 17 | 17 | 17 | 14 | 14 | 14 | 14 | 13 | 14 | 14 | 14 | 7 | 7 | 7 | 7 | 4 | 7 | 7 | 7
5560 |  |  |  | 1 | 1 | 2D | 112 | 112 | 6 | -10 | -10 | 13 | 13 | 17 | 17 | -99 | 17 | -99 | 17 | -99 | -99 | -99 | -99 | -99 | -99 | -99 | 17 | -99 | -99 | -99 | -99 | -99 | -99 | -99 | 17 | -99 | -99 | -99 | -99 | -99 | -99 | -99 | 13 | -99 | -99 | -99 | -99 | -99 | -99 | -99
|  |  |  | 1 | 2 | 2D | 112 | 112 | 6 | -10 | -7 | 10 | 13 | 17 | 20 | -99 | 17 | 17 | 17 | 17 | -99 | -99 | 17 | 17 | -99 | -99 | 17 | 17 | -99 | -99 | 17 | 17 | -99 | -99 | 17 | 17 | -99 | -99 | 17 | 17 | -99 | -99 | 10 | 10 | -99 | -99 | 10 | 10 | -99 | -99
|  |  |  | 1 | 3 | 2D | 112 | 112 | 6 | -10 | -5 | -99 | -94 | -99 | -94 | -99 | -99 | -99 | -99 | -99 | -99 | -99 | -99 | -99 | -99 | -99 | -99 | -99 | -99 | -99 | -99 | -99 | -99 | -99 | -99 | -99 | -99 | -99 | -99 | -99 | -99 | -99 | -99 | -99 | -99 | -99 | -99 | -99 | -99 | -99
|  |  |  | 1 | 4 | 2D | 112 | 112 | 6 | -10 | -4 | 4 | 10 | 17 | 23 | -99 | 17 | 17 | 17 | 17 | 17 | 17 | 17 | 17 | 17 | 17 | 17 | 17 | 17 | 17 | 17 | 17 | 17 | 17 | 14 | 14 | 14 | 14 | 13 | 14 | 14 | 14 | 7 | 7 | 7 | 7 | 4 | 7 | 7 | 7
5580 | 5590 | 5610 |  | 1 | 1 | 2D | 116 | 116 | 6 | -10 | -10 | 13 | 13 | 17 | 17 | -99 | 17 | -99 | 17 | -99 | -99 | -99 | -99 | -99 | -99 | -99 | 17 | -99 | -99 | -99 | -99 | -99 | -99 | -99 | 16 | -99 | -99 | -99 | -99 | -99 | -99 | -99 | 13 | -99 | -99 | -99 | -99 | -99 | -99 | -99
|  |  |  | 1 | 2 | 2D | 116 | 116 | 6 | -10 | -7 | 10 | 13 | 17 | 20 | -99 | 17 | 17 | 17 | 17 | -99 | -99 | 17 | 17 | -99 | -99 | 17 | 17 | -99 | -99 | 17 | 17 | -99 | -99 | 13 | 13 | -99 | -99 | 13 | 13 | -99 | -99 | 10 | 10 | -99 | -99 | 10 | 10 | -99 | -99
|  |  |  | 1 | 3 | 2D | 116 | 116 | 6 | -10 | -5 | -99 | -94 | -99 | -94 | -99 | -99 | -99 | -99 | -99 | -99 | -99 | -99 | -99 | -99 | -99 | -99 | -99 | -99 | -99 | -99 | -99 | -99 | -99 | -99 | -99 | -99 | -99 | -99 | -99 | -99 | -99 | -99 | -99 | -99 | -99 | -99 | -99 | -99 | -99
|  |  |  | 1 | 4 | 2D | 116 | 116 | 6 | -10 | -4 | 4 | 10 | 17 | 23 | -99 | 17 | 17 | 17 | 17 | 17 | 17 | 17 | 17 | 17 | 17 | 17 | 17 | 17 | 17 | 17 | 17 | 17 | 17 | 11 | 11 | 11 | 11 | 11 | 11 | 11 | 11 | 7 | 7 | 7 | 7 | 4 | 7 | 7 | 7
5600 |  |  |  | 1 | 1 | 2D | 120 | 120 | 6 | -10 | -10 | 13 | 13 | 17 | 17 | -99 | 17 | -99 | 17 | -99 | -99 | -99 | -99 | -99 | -99 | -99 | 17 | -99 | -99 | -99 | -99 | -99 | -99 | -99 | 16 | -99 | -99 | -99 | -99 | -99 | -99 | -99 | 13 | -99 | -99 | -99 | -99 | -99 | -99 | -99
|  |  |  | 1 | 2 | 2D | 120 | 120 | 6 | -10 | -7 | 10 | 13 | 17 | 20 | -99 | 17 | 17 | 17 | 17 | -99 | -99 | 17 | 17 | -99 | -99 | 17 | 17 | -99 | -99 | 17 | 17 | -99 | -99 | 13 | 13 | -99 | -99 | 13 | 13 | -99 | -99 | 10 | 10 | -99 | -99 | 10 | 10 | -99 | -99
|  |  |  | 1 | 3 | 2D | 120 | 120 | 6 | -10 | -5 | -99 | -94 | -99 | -94 | -99 | -99 | -99 | -99 | -99 | -99 | -99 | -99 | -99 | -99 | -99 | -99 | -99 | -99 | -99 | -99 | -99 | -99 | -99 | -99 | -99 | -99 | -99 | -99 | -99 | -99 | -99 | -99 | -99 | -99 | -99 | -99 | -99 | -99 | -99
|  |  |  | 1 | 4 | 2D | 120 | 120 | 6 | -10 | -4 | 4 | 10 | 17 | 23 | -99 | 17 | 17 | 17 | 17 | 17 | 17 | 17 | 17 | 17 | 17 | 17 | 17 | 17 | 17 | 17 | 17 | 17 | 17 | 11 | 11 | 11 | 11 | 11 | 11 | 11 | 11 | 7 | 7 | 7 | 7 | 4 | 7 | 7 | 7
5620 | 5630 |  |  | 1 | 1 | 2D | 124 | 124 | 6 | -10 | -10 | 13 | 13 | 17 | 17 | -99 | 17 | -99 | 17 | -99 | -99 | -99 | -99 | -99 | -99 | -99 | 17 | -99 | -99 | -99 | -99 | -99 | -99 | -99 | 16 | -99 | -99 | -99 | -99 | -99 | -99 | -99 | 13 | -99 | -99 | -99 | -99 | -99 | -99 | -99
|  |  |  | 1 | 2 | 2D | 124 | 124 | 6 | -10 | -7 | 10 | 13 | 17 | 20 | -99 | 17 | 17 | 17 | 17 | -99 | -99 | 17 | 17 | -99 | -99 | 17 | 17 | -99 | -99 | 17 | 17 | -99 | -99 | 13 | 13 | -99 | -99 | 13 | 13 | -99 | -99 | 10 | 10 | -99 | -99 | 10 | 10 | -99 | -99
|  |  |  | 1 | 3 | 2D | 124 | 124 | 6 | -10 | -5 | -99 | -94 | -99 | -94 | -99 | -99 | -99 | -99 | -99 | -99 | -99 | -99 | -99 | -99 | -99 | -99 | -99 | -99 | -99 | -99 | -99 | -99 | -99 | -99 | -99 | -99 | -99 | -99 | -99 | -99 | -99 | -99 | -99 | -99 | -99 | -99 | -99 | -99 | -99
|  |  |  | 1 | 4 | 2D | 124 | 124 | 6 | -10 | -4 | 4 | 10 | 17 | 23 | -99 | 17 | 17 | 17 | 17 | 17 | 17 | 17 | 17 | 17 | 17 | 17 | 17 | 17 | 17 | 17 | 17 | 17 | 17 | 11 | 11 | 11 | 11 | 11 | 11 | 11 | 11 | 7 | 7 | 7 | 7 | 4 | 7 | 7 | 7
5640 |  |  |  | 1 | 1 | 2D | 128 | 128 | 6 | -10 | -10 | 13 | 13 | 17 | 17 | -99 | 17 | -99 | 17 | -99 | -99 | -99 | -99 | -99 | -99 | -99 | 17 | -99 | -99 | -99 | -99 | -99 | -99 | -99 | 16 | -99 | -99 | -99 | -99 | -99 | -99 | -99 | 13 | -99 | -99 | -99 | -99 | -99 | -99 | -99
|  |  |  | 1 | 2 | 2D | 128 | 128 | 6 | -10 | -7 | 10 | 13 | 17 | 20 | -99 | 17 | 17 | 17 | 17 | -99 | -99 | 17 | 17 | -99 | -99 | 17 | 17 | -99 | -99 | 17 | 17 | -99 | -99 | 13 | 13 | -99 | -99 | 13 | 13 | -99 | -99 | 10 | 10 | -99 | -99 | 10 | 10 | -99 | -99
|  |  |  | 1 | 3 | 2D | 128 | 128 | 6 | -10 | -5 | -99 | -94 | -99 | -94 | -99 | -99 | -99 | -99 | -99 | -99 | -99 | -99 | -99 | -99 | -99 | -99 | -99 | -99 | -99 | -99 | -99 | -99 | -99 | -99 | -99 | -99 | -99 | -99 | -99 | -99 | -99 | -99 | -99 | -99 | -99 | -99 | -99 | -99 | -99
|  |  |  | 1 | 4 | 2D | 128 | 128 | 6 | -10 | -4 | 4 | 10 | 17 | 23 | -99 | 17 | 17 | 17 | 17 | 17 | 17 | 17 | 17 | 17 | 17 | 17 | 17 | 17 | 17 | 17 | 17 | 17 | 17 | 11 | 11 | 11 | 11 | 11 | 11 | 11 | 11 | 7 | 7 | 7 | 7 | 4 | 7 | 7 | 7
5660 | 5670 | 5690 |  | 1 | 1 | 2D | 132 | 132 | 6 | -10 | -10 | 17 | 17 | 17 | 17 | -99 | 17 | -99 | 17 | -99 | -99 | -99 | -99 | -99 | -99 | -99 | 17 | -99 | -99 | -99 | -99 | -99 | -99 | -99 | -99 | -99 | -99 | -99 | -99 | -99 | -99 | -99 | -99 | -99 | -99 | -99 | -99 | -99 | -99 | -99
|  |  |  | 1 | 2 | 2D | 132 | 132 | 6 | -10 | -7 | 17 | 20 | 17 | 20 | -99 | 17 | 17 | 17 | 17 | -99 | -99 | 17 | 17 | -99 | -99 | 17 | 17 | -99 | -99 | 17 | 17 | -99 | -99 | -99 | -99 | -99 | -99 | -99 | -99 | -99 | -99 | -99 | -99 | -99 | -99 | -99 | -99 | -99 | -99
|  |  |  | 1 | 3 | 2D | 132 | 132 | 6 | -10 | -5 | -99 | -94 | -99 | -94 | -99 | -99 | -99 | -99 | -99 | -99 | -99 | -99 | -99 | -99 | -99 | -99 | -99 | -99 | -99 | -99 | -99 | -99 | -99 | -99 | -99 | -99 | -99 | -99 | -99 | -99 | -99 | -99 | -99 | -99 | -99 | -99 | -99 | -99 | -99
|  |  |  | 1 | 4 | 2D | 132 | 132 | 6 | -10 | -4 | 17 | 23 | 17 | 23 | -99 | 17 | 17 | 17 | 17 | 17 | 17 | 17 | 17 | 17 | 17 | 17 | 17 | 17 | 17 | 17 | 17 | 17 | 17 | -99 | -99 | -99 | -99 | -99 | -99 | -99 | -99 | -99 | -99 | -99 | -99 | -99 | -99 | -99 | -99
5680 |  |  |  | 1 | 1 | 2D | 136 | 136 | 6 | -10 | -10 | 17 | 17 | 17 | 17 | -99 | 17 | -99 | 17 | -99 | -99 | -99 | -99 | -99 | -99 | -99 | 17 | -99 | -99 | -99 | -99 | -99 | -99 | -99 | -99 | -99 | -99 | -99 | -99 | -99 | -99 | -99 | -99 | -99 | -99 | -99 | -99 | -99 | -99 | -99
|  |  |  | 1 | 2 | 2D | 136 | 136 | 6 | -10 | -7 | 17 | 20 | 17 | 20 | -99 | 17 | 17 | 17 | 17 | -99 | -99 | 17 | 17 | -99 | -99 | 17 | 17 | -99 | -99 | 17 | 17 | -99 | -99 | -99 | -99 | -99 | -99 | -99 | -99 | -99 | -99 | -99 | -99 | -99 | -99 | -99 | -99 | -99 | -99
|  |  |  | 1 | 3 | 2D | 136 | 136 | 6 | -10 | -5 | -99 | -94 | -99 | -94 | -99 | -99 | -99 | -99 | -99 | -99 | -99 | -99 | -99 | -99 | -99 | -99 | -99 | -99 | -99 | -99 | -99 | -99 | -99 | -99 | -99 | -99 | -99 | -99 | -99 | -99 | -99 | -99 | -99 | -99 | -99 | -99 | -99 | -99 | -99
|  |  |  | 1 | 4 | 2D | 136 | 136 | 6 | -10 | -4 | 17 | 23 | 17 | 23 | -99 | 17 | 17 | 17 | 17 | 17 | 17 | 17 | 17 | 17 | 17 | 17 | 17 | 17 | 17 | 17 | 17 | 17 | 17 | -99 | -99 | -99 | -99 | -99 | -99 | -99 | -99 | -99 | -99 | -99 | -99 | -99 | -99 | -99 | -99
5700 | 5710 |  |  | 1 | 1 | 2D | 140 | 140 | 6 | -10 | -10 | 17 | 17 | 17 | 17 | -99 | 17 | -99 | 17 | -99 | -99 | -99 | -99 | -99 | -99 | -99 | -99 | -99 | -99 | -99 | -99 | -99 | -99 | -99 | -99 | -99 | -99 | -99 | -99 | -99 | -99 | -99 | -99 | -99 | -99 | -99 | -99 | -99 | -99 | -99
|  |  |  | 1 | 2 | 2D | 140 | 140 | 6 | -10 | -7 | 17 | 20 | 17 | 20 | -99 | 17 | 17 | 17 | 17 | -99 | -99 | 17 | 17 | -99 | -99 | -99 | -99 | -99 | -99 | -99 | -99 | -99 | -99 | -99 | -99 | -99 | -99 | -99 | -99 | -99 | -99 | -99 | -99 | -99 | -99 | -99 | -99 | -99 | -99
|  |  |  | 1 | 3 | 2D | 140 | 140 | 6 | -10 | -5 | -99 | -94 | -99 | -94 | -99 | -99 | -99 | -99 | -99 | -99 | -99 | -99 | -99 | -99 | -99 | -99 | -99 | -99 | -99 | -99 | -99 | -99 | -99 | -99 | -99 | -99 | -99 | -99 | -99 | -99 | -99 | -99 | -99 | -99 | -99 | -99 | -99 | -99 | -99
|  |  |  | 1 | 4 | 2D | 140 | 140 | 6 | -10 | -4 | 15 | 21 | 17 | 23 | -99 | 17 | 16 | 16 | 16 | 16 | 16 | 15 | 16 | 16 | 16 | -99 | -99 | -99 | -99 | -99 | -99 | -99 | -99 | -99 | -99 | -99 | -99 | -99 | -99 | -99 | -99 | -99 | -99 | -99 | -99 | -99 | -99 | -99 | -99
5720 |  |  |  | 0 | 1 | 2D | 144 | 144 | 6 | -10 | -10 | -99 | -99 | -99 | -99 | -99 | -99 | -99 | -99 | -99 | -99 | -99 | -99 | -99 | -99 | -99 | -99 | -99 | -99 | -99 | -99 | -99 | -99 | -99 | -99 | -99 | -99 | -99 | -99 | -99 | -99 | -99 | -99 | -99 | -99 | -99 | -99 | -99 | -99 | -99
|  |  |  | 0 | 2 | 2D | 144 | 144 | 6 | -10 | -7 | -99 | -96 | -99 | -96 | -99 | -99 | -99 | -99 | -99 | -99 | -99 | -99 | -99 | -99 | -99 | -99 | -99 | -99 | -99 | -99 | -99 | -99 | -99 | -99 | -99 | -99 | -99 | -99 | -99 | -99 | -99 | -99 | -99 | -99 | -99 | -99 | -99 | -99 | -99
|  |  |  | 0 | 3 | 2D | 144 | 144 | 6 | -10 | -5 | -99 | -94 | -99 | -94 | -99 | -99 | -99 | -99 | -99 | -99 | -99 | -99 | -99 | -99 | -99 | -99 | -99 | -99 | -99 | -99 | -99 | -99 | -99 | -99 | -99 | -99 | -99 | -99 | -99 | -99 | -99 | -99 | -99 | -99 | -99 | -99 | -99 | -99 | -99
|  |  |  | 0 | 4 | 2D | 144 | 144 | 6 | -10 | -4 | -99 | -93 | -99 | -93 | -99 | -99 | -99 | -99 | -99 | -99 | -99 | -99 | -99 | -99 | -99 | -99 | -99 | -99 | -99 | -99 | -99 | -99 | -99 | -99 | -99 | -99 | -99 | -99 | -99 | -99 | -99 | -99 | -99 | -99 | -99 | -99 | -99 | -99 | -99
5745 | 5755 | 5775 |  | 1 | 1 | 2D | 149 | 149 | 6 | -10 | -10 | 17 | 17 | 17 | 17 | -99 | 17 | -99 | 17 | -99 | -99 | -99 | -99 | -99 | -99 | -99 | 17 | -99 | -99 | -99 | -99 | -99 | -99 | -99 | 17 | -99 | -99 | -99 | -99 | -99 | -99 | -99 | -99 | -99 | -99 | -99 | -99 | -99 | -99 | -99
|  |  |  | 1 | 2 | 2D | 149 | 149 | 6 | -10 | -7 | 17 | 20 | 17 | 20 | -99 | 17 | 17 | 17 | 17 | -99 | -99 | 17 | 17 | -99 | -99 | 17 | 17 | -99 | -99 | 17 | 17 | -99 | -99 | 17 | 17 | -99 | -99 | 17 | 17 | -99 | -99 | -99 | -99 | -99 | -99 | -99 | -99 | -99 | -99
|  |  |  | 1 | 3 | 2D | 149 | 149 | 6 | -10 | -5 | -99 | -94 | -99 | -94 | -99 | -99 | -99 | -99 | -99 | -99 | -99 | -99 | -99 | -99 | -99 | -99 | -99 | -99 | -99 | -99 | -99 | -99 | -99 | -99 | -99 | -99 | -99 | -99 | -99 | -99 | -99 | -99 | -99 | -99 | -99 | -99 | -99 | -99 | -99
|  |  |  | 1 | 4 | 2D | 149 | 149 | 6 | -10 | -4 | 17 | 23 | 17 | 23 | -99 | 17 | 17 | 17 | 17 | 17 | 17 | 17 | 17 | 17 | 17 | 17 | 17 | 17 | 17 | 17 | 17 | 17 | 17 | 17 | 17 | 17 | 17 | 17 | 17 | 17 | 17 | -99 | -99 | -99 | -99 | -99 | -99 | -99 | -99
5765 |  |  |  | 1 | 1 | 2D | 153 | 153 | 6 | -10 | -10 | 17 | 17 | 17 | 17 | -99 | 17 | -99 | 17 | -99 | -99 | -99 | -99 | -99 | -99 | -99 | 17 | -99 | -99 | -99 | -99 | -99 | -99 | -99 | 17 | -99 | -99 | -99 | -99 | -99 | -99 | -99 | -99 | -99 | -99 | -99 | -99 | -99 | -99 | -99
|  |  |  | 1 | 2 | 2D | 153 | 153 | 6 | -10 | -7 | 17 | 20 | 17 | 20 | -99 | 17 | 17 | 17 | 17 | -99 | -99 | 17 | 17 | -99 | -99 | 17 | 17 | -99 | -99 | 17 | 17 | -99 | -99 | 17 | 17 | -99 | -99 | 17 | 17 | -99 | -99 | -99 | -99 | -99 | -99 | -99 | -99 | -99 | -99
|  |  |  | 1 | 3 | 2D | 153 | 153 | 6 | -10 | -5 | -99 | -94 | -99 | -94 | -99 | -99 | -99 | -99 | -99 | -99 | -99 | -99 | -99 | -99 | -99 | -99 | -99 | -99 | -99 | -99 | -99 | -99 | -99 | -99 | -99 | -99 | -99 | -99 | -99 | -99 | -99 | -99 | -99 | -99 | -99 | -99 | -99 | -99 | -99
|  |  |  | 1 | 4 | 2D | 153 | 153 | 6 | -10 | -4 | 17 | 23 | 17 | 23 | -99 | 17 | 17 | 17 | 17 | 17 | 17 | 17 | 17 | 17 | 17 | 17 | 17 | 17 | 17 | 17 | 17 | 17 | 17 | 17 | 17 | 17 | 17 | 17 | 17 | 17 | 17 | -99 | -99 | -99 | -99 | -99 | -99 | -99 | -99
5785 | 5795 |  |  | 1 | 1 | 2D | 157 | 157 | 6 | -10 | -10 | 17 | 17 | 17 | 17 | -99 | 17 | -99 | 17 | -99 | -99 | -99 | -99 | -99 | -99 | -99 | 17 | -99 | -99 | -99 | -99 | -99 | -99 | -99 | 17 | -99 | -99 | -99 | -99 | -99 | -99 | -99 | -99 | -99 | -99 | -99 | -99 | -99 | -99 | -99
|  |  |  | 1 | 2 | 2D | 157 | 157 | 6 | -10 | -7 | 17 | 20 | 17 | 20 | -99 | 17 | 17 | 17 | 17 | -99 | -99 | 17 | 17 | -99 | -99 | 17 | 17 | -99 | -99 | 17 | 17 | -99 | -99 | 17 | 17 | -99 | -99 | 17 | 17 | -99 | -99 | -99 | -99 | -99 | -99 | -99 | -99 | -99 | -99
|  |  |  | 1 | 3 | 2D | 157 | 157 | 6 | -10 | -5 | -99 | -94 | -99 | -94 | -99 | -99 | -99 | -99 | -99 | -99 | -99 | -99 | -99 | -99 | -99 | -99 | -99 | -99 | -99 | -99 | -99 | -99 | -99 | -99 | -99 | -99 | -99 | -99 | -99 | -99 | -99 | -99 | -99 | -99 | -99 | -99 | -99 | -99 | -99
|  |  |  | 1 | 4 | 2D | 157 | 157 | 6 | -10 | -4 | 17 | 23 | 17 | 23 | -99 | 17 | 17 | 17 | 17 | 17 | 17 | 17 | 17 | 17 | 17 | 17 | 17 | 17 | 17 | 17 | 17 | 17 | 17 | 17 | 17 | 17 | 17 | 17 | 17 | 17 | 17 | -99 | -99 | -99 | -99 | -99 | -99 | -99 | -99
5805 |  |  |  | 1 | 1 | 2D | 161 | 161 | 6 | -10 | -10 | 17 | 17 | 17 | 17 | -99 | 17 | -99 | 17 | -99 | -99 | -99 | -99 | -99 | -99 | -99 | 17 | -99 | -99 | -99 | -99 | -99 | -99 | -99 | 17 | -99 | -99 | -99 | -99 | -99 | -99 | -99 | -99 | -99 | -99 | -99 | -99 | -99 | -99 | -99
|  |  |  | 1 | 2 | 2D | 161 | 161 | 6 | -10 | -7 | 17 | 20 | 17 | 20 | -99 | 17 | 17 | 17 | 17 | -99 | -99 | 17 | 17 | -99 | -99 | 17 | 17 | -99 | -99 | 17 | 17 | -99 | -99 | 17 | 17 | -99 | -99 | 17 | 17 | -99 | -99 | -99 | -99 | -99 | -99 | -99 | -99 | -99 | -99
|  |  |  | 1 | 3 | 2D | 161 | 161 | 6 | -10 | -5 | -99 | -94 | -99 | -94 | -99 | -99 | -99 | -99 | -99 | -99 | -99 | -99 | -99 | -99 | -99 | -99 | -99 | -99 | -99 | -99 | -99 | -99 | -99 | -99 | -99 | -99 | -99 | -99 | -99 | -99 | -99 | -99 | -99 | -99 | -99 | -99 | -99 | -99 | -99
|  |  |  | 1 | 4 | 2D | 161 | 161 | 6 | -10 | -4 | 17 | 23 | 17 | 23 | -99 | 17 | 17 | 17 | 17 | 17 | 17 | 17 | 17 | 17 | 17 | 17 | 17 | 17 | 17 | 17 | 17 | 17 | 17 | 17 | 17 | 17 | 17 | 17 | 17 | 17 | 17 | -99 | -99 | -99 | -99 | -99 | -99 | -99 | -99
5825 | 5835 |  |  | 1 | 1 | 2D | 165 | 165 | 6 | -10 | -10 | 17 | 17 | 17 | 17 | -99 | 17 | -99 | 17 | -99 | -99 | -99 | -99 | -99 | -99 | -99 | -99 | -99 | -99 | -99 | -99 | -99 | -99 | -99 | -99 | -99 | -99 | -99 | -99 | -99 | -99 | -99 | -99 | -99 | -99 | -99 | -99 | -99 | -99 | -99
|  |  |  | 1 | 2 | 2D | 165 | 165 | 6 | -10 | -7 | 17 | 20 | 17 | 20 | -99 | 17 | 17 | 17 | 17 | -99 | -99 | 17 | 17 | -99 | -99 | -99 | -99 | -99 | -99 | -99 | -99 | -99 | -99 | -99 | -99 | -99 | -99 | -99 | -99 | -99 | -99 | -99 | -99 | -99 | -99 | -99 | -99 | -99 | -99
|  |  |  | 1 | 3 | 2D | 165 | 165 | 6 | -10 | -5 | -99 | -94 | -99 | -94 | -99 | -99 | -99 | -99 | -99 | -99 | -99 | -99 | -99 | -99 | -99 | -99 | -99 | -99 | -99 | -99 | -99 | -99 | -99 | -99 | -99 | -99 | -99 | -99 | -99 | -99 | -99 | -99 | -99 | -99 | -99 | -99 | -99 | -99 | -99
|  |  |  | 1 | 4 | 2D | 165 | 165 | 6 | -10 | -4 | 17 | 23 | 17 | 23 | -99 | 17 | 17 | 17 | 17 | 17 | 17 | 17 | 17 | 17 | 17 | -99 | -99 | -99 | -99 | -99 | -99 | -99 | -99 | -99 | -99 | -99 | -99 | -99 | -99 | -99 | -99 | -99 | -99 | -99 | -99 | -99 | -99 | -99 | -99
5845 |  |  |  | 0 | 1 | 2D | 169 | 169 | 6 | -10 | -10 | -99 | -99 | -99 | -99 | -99 | -99 | -99 | -99 | -99 | -99 | -99 | -99 | -99 | -99 | -99 | -99 | -99 | -99 | -99 | -99 | -99 | -99 | -99 | -99 | -99 | -99 | -99 | -99 | -99 | -99 | -99 | -99 | -99 | -99 | -99 | -99 | -99 | -99 | -99
|  |  |  | 0 | 2 | 2D | 169 | 169 | 6 | -10 | -7 | -99 | -96 | -99 | -96 | -99 | -99 | -99 | -99 | -99 | -99 | -99 | -99 | -99 | -99 | -99 | -99 | -99 | -99 | -99 | -99 | -99 | -99 | -99 | -99 | -99 | -99 | -99 | -99 | -99 | -99 | -99 | -99 | -99 | -99 | -99 | -99 | -99 | -99 | -99
|  |  |  | 0 | 3 | 2D | 169 | 169 | 6 | -10 | -5 | -99 | -94 | -99 | -94 | -99 | -99 | -99 | -99 | -99 | -99 | -99 | -99 | -99 | -99 | -99 | -99 | -99 | -99 | -99 | -99 | -99 | -99 | -99 | -99 | -99 | -99 | -99 | -99 | -99 | -99 | -99 | -99 | -99 | -99 | -99 | -99 | -99 | -99 | -99
|  |  |  | 0 | 4 | 2D | 169 | 169 | 6 | -10 | -4 | -99 | -93 | -99 | -93 | -99 | -99 | -99 | -99 | -99 | -99 | -99 | -99 | -99 | -99 | -99 | -99 | -99 | -99 | -99 | -99 | -99 | -99 | -99 | -99 | -99 | -99 | -99 | -99 | -99 | -99 | -99 | -99 | -99 | -99 | -99 | -99 | -99 | -99 | -99
5865 |  |  |  | 0 | 1 | 2D | 173 | 173 | 6 | -10 | -10 | -99 | -99 | -99 | -99 | -99 | -99 | -99 | -99 | -99 | -99 | -99 | -99 | -99 | -99 | -99 | -99 | -99 | -99 | -99 | -99 | -99 | -99 | -99 | -99 | -99 | -99 | -99 | -99 | -99 | -99 | -99 | -99 | -99 | -99 | -99 | -99 | -99 | -99 | -99
|  |  |  | 0 | 2 | 2D | 173 | 173 | 6 | -10 | -7 | -99 | -96 | -99 | -96 | -99 | -99 | -99 | -99 | -99 | -99 | -99 | -99 | -99 | -99 | -99 | -99 | -99 | -99 | -99 | -99 | -99 | -99 | -99 | -99 | -99 | -99 | -99 | -99 | -99 | -99 | -99 | -99 | -99 | -99 | -99 | -99 | -99 | -99 | -99
|  |  |  | 0 | 3 | 2D | 173 | 173 | 6 | -10 | -5 | -99 | -94 | -99 | -94 | -99 | -99 | -99 | -99 | -99 | -99 | -99 | -99 | -99 | -99 | -99 | -99 | -99 | -99 | -99 | -99 | -99 | -99 | -99 | -99 | -99 | -99 | -99 | -99 | -99 | -99 | -99 | -99 | -99 | -99 | -99 | -99 | -99 | -99 | -99
|  |  |  | 0 | 4 | 2D | 173 | 173 | 6 | -10 | -4 | -99 | -93 | -99 | -93 | -99 | -99 | -99 | -99 | -99 | -99 | -99 | -99 | -99 | -99 | -99 | -99 | -99 | -99 | -99 | -99 | -99 | -99 | -99 | -99 | -99 | -99 | -99 | -99 | -99 | -99 | -99 | -99 | -99 | -99 | -99 | -99 | -99 | -99 | -99
5180 | 5190 | 5210 | 5250 | 1 | 1 | 2E | 36 | 36 | 6 | -10 | -10 | 14 | 14 | 15 | 15 | -99 | 14 | -99 | 14 | -99 | -99 | -99 | -99 | -99 | -99 | -99 | 15 | -99 | -99 | -99 | -99 | -99 | -99 | -99 | 15 | -99 | -99 | -99 | -99 | -99 | -99 | -99 | 14 | -99 | -99 | -99 | -99 | -99 | -99 | -99
|  |  |  | 1 | 2 | 2E | 36 | 36 | 6 | -10 | -7 | 11 | 14 | 13 | 16 | -99 | 11 | 11 | 11 | 11 | -99 | -99 | 11 | 11 | -99 | -99 | 13 | 13 | -99 | -99 | 13 | 13 | -99 | -99 | 13 | 13 | -99 | -99 | 13 | 13 | -99 | -99 | 11 | 11 | -99 | -99 | 11 | 11 | -99 | -99
|  |  |  | 1 | 3 | 2E | 36 | 36 | 6 | -10 | -5 | -99 | -94 | -99 | -94 | -99 | -99 | -99 | -99 | -99 | -99 | -99 | -99 | -99 | -99 | -99 | -99 | -99 | -99 | -99 | -99 | -99 | -99 | -99 | -99 | -99 | -99 | -99 | -99 | -99 | -99 | -99 | -99 | -99 | -99 | -99 | -99 | -99 | -99 | -99
|  |  |  | 1 | 4 | 2E | 36 | 36 | 6 | -10 | -4 | 5 | 11 | 9 | 15 | -99 | 6 | 6 | 6 | 8 | 8 | 8 | 6 | 8 | 8 | 8 | 8 | 8 | 8 | 8 | 5 | 8 | 8 | 8 | 9 | 9 | 9 | 9 | 7 | 9 | 9 | 9 | 9 | 9 | 9 | 9 | 5 | 9 | 9 | 9
5200 |  |  |  | 1 | 1 | 2E | 40 | 40 | 6 | -10 | -10 | 14 | 14 | 15 | 15 | -99 | 14 | -99 | 14 | -99 | -99 | -99 | -99 | -99 | -99 | -99 | 15 | -99 | -99 | -99 | -99 | -99 | -99 | -99 | 15 | -99 | -99 | -99 | -99 | -99 | -99 | -99 | 14 | -99 | -99 | -99 | -99 | -99 | -99 | -99
|  |  |  | 1 | 2 | 2E | 40 | 40 | 6 | -10 | -7 | 11 | 14 | 13 | 16 | -99 | 11 | 11 | 11 | 11 | -99 | -99 | 11 | 11 | -99 | -99 | 13 | 13 | -99 | -99 | 13 | 13 | -99 | -99 | 13 | 13 | -99 | -99 | 13 | 13 | -99 | -99 | 11 | 11 | -99 | -99 | 11 | 11 | -99 | -99
|  |  |  | 1 | 3 | 2E | 40 | 40 | 6 | -10 | -5 | -99 | -94 | -99 | -94 | -99 | -99 | -99 | -99 | -99 | -99 | -99 | -99 | -99 | -99 | -99 | -99 | -99 | -99 | -99 | -99 | -99 | -99 | -99 | -99 | -99 | -99 | -99 | -99 | -99 | -99 | -99 | -99 | -99 | -99 | -99 | -99 | -99 | -99 | -99
|  |  |  | 1 | 4 | 2E | 40 | 40 | 6 | -10 | -4 | 5 | 11 | 9 | 15 | -99 | 6 | 6 | 6 | 8 | 8 | 8 | 6 | 8 | 8 | 8 | 8 | 8 | 8 | 8 | 5 | 8 | 8 | 8 | 9 | 9 | 9 | 9 | 7 | 9 | 9 | 9 | 9 | 9 | 9 | 9 | 5 | 9 | 9 | 9
5220 | 5230 |  |  | 1 | 1 | 2E | 44 | 44 | 6 | -10 | -10 | 14 | 14 | 15 | 15 | -99 | 14 | -99 | 14 | -99 | -99 | -99 | -99 | -99 | -99 | -99 | 15 | -99 | -99 | -99 | -99 | -99 | -99 | -99 | 15 | -99 | -99 | -99 | -99 | -99 | -99 | -99 | 14 | -99 | -99 | -99 | -99 | -99 | -99 | -99
|  |  |  | 1 | 2 | 2E | 44 | 44 | 6 | -10 | -7 | 11 | 14 | 13 | 16 | -99 | 11 | 11 | 11 | 11 | -99 | -99 | 11 | 11 | -99 | -99 | 13 | 13 | -99 | -99 | 13 | 13 | -99 | -99 | 13 | 13 | -99 | -99 | 13 | 13 | -99 | -99 | 11 | 11 | -99 | -99 | 11 | 11 | -99 | -99
|  |  |  | 1 | 3 | 2E | 44 | 44 | 6 | -10 | -5 | -99 | -94 | -99 | -94 | -99 | -99 | -99 | -99 | -99 | -99 | -99 | -99 | -99 | -99 | -99 | -99 | -99 | -99 | -99 | -99 | -99 | -99 | -99 | -99 | -99 | -99 | -99 | -99 | -99 | -99 | -99 | -99 | -99 | -99 | -99 | -99 | -99 | -99 | -99
|  |  |  | 1 | 4 | 2E | 44 | 44 | 6 | -10 | -4 | 5 | 11 | 9 | 15 | -99 | 6 | 6 | 6 | 8 | 8 | 8 | 6 | 8 | 8 | 8 | 9 | 9 | 9 | 9 | 6 | 9 | 9 | 9 | 9 | 9 | 9 | 9 | 7 | 9 | 9 | 9 | 9 | 9 | 9 | 9 | 5 | 9 | 9 | 9
5240 |  |  |  | 1 | 1 | 2E | 48 | 48 | 6 | -10 | -10 | 14 | 14 | 15 | 15 | -99 | 14 | -99 | 14 | -99 | -99 | -99 | -99 | -99 | -99 | -99 | 15 | -99 | -99 | -99 | -99 | -99 | -99 | -99 | 15 | -99 | -99 | -99 | -99 | -99 | -99 | -99 | 14 | -99 | -99 | -99 | -99 | -99 | -99 | -99
|  |  |  | 1 | 2 | 2E | 48 | 48 | 6 | -10 | -7 | 11 | 14 | 13 | 16 | -99 | 11 | 11 | 11 | 11 | -99 | -99 | 11 | 11 | -99 | -99 | 13 | 13 | -99 | -99 | 13 | 13 | -99 | -99 | 13 | 13 | -99 | -99 | 13 | 13 | -99 | -99 | 11 | 11 | -99 | -99 | 11 | 11 | -99 | -99
|  |  |  | 1 | 3 | 2E | 48 | 48 | 6 | -10 | -5 | -99 | -94 | -99 | -94 | -99 | -99 | -99 | -99 | -99 | -99 | -99 | -99 | -99 | -99 | -99 | -99 | -99 | -99 | -99 | -99 | -99 | -99 | -99 | -99 | -99 | -99 | -99 | -99 | -99 | -99 | -99 | -99 | -99 | -99 | -99 | -99 | -99 | -99 | -99
|  |  |  | 1 | 4 | 2E | 48 | 48 | 6 | -10 | -4 | 5 | 11 | 9 | 15 | -99 | 6 | 6 | 6 | 8 | 8 | 8 | 6 | 8 | 8 | 8 | 9 | 9 | 9 | 9 | 6 | 9 | 9 | 9 | 9 | 9 | 9 | 9 | 7 | 9 | 9 | 9 | 9 | 9 | 9 | 9 | 5 | 9 | 9 | 9
5260 | 5270 | 5290 |  | 1 | 1 | 2E | 52 | 52 | 6 | -10 | -10 | 14 | 14 | 17 | 17 | -99 | 16 | -99 | 16 | -99 | -99 | -99 | -99 | -99 | -99 | -99 | 17 | -99 | -99 | -99 | -99 | -99 | -99 | -99 | 16 | -99 | -99 | -99 | -99 | -99 | -99 | -99 | 14 | -99 | -99 | -99 | -99 | -99 | -99 | -99
|  |  |  | 1 | 2 | 2E | 52 | 52 | 6 | -10 | -7 | 11 | 14 | 14 | 17 | -99 | 13 | 13 | 12 | 12 | -99 | -99 | 12 | 12 | -99 | -99 | 14 | 14 | -99 | -99 | 14 | 14 | -99 | -99 | 14 | 14 | -99 | -99 | 14 | 14 | -99 | -99 | 11 | 11 | -99 | -99 | 11 | 11 | -99 | -99
|  |  |  | 1 | 3 | 2E | 52 | 52 | 6 | -10 | -5 | -99 | -94 | -99 | -94 | -99 | -99 | -99 | -99 | -99 | -99 | -99 | -99 | -99 | -99 | -99 | -99 | -99 | -99 | -99 | -99 | -99 | -99 | -99 | -99 | -99 | -99 | -99 | -99 | -99 | -99 | -99 | -99 | -99 | -99 | -99 | -99 | -99 | -99 | -99
|  |  |  | 1 | 4 | 2E | 52 | 52 | 6 | -10 | -4 | 5 | 11 | 10 | 16 | -99 | 9 | 8 | 9 | 10 | 10 | 10 | 8 | 10 | 10 | 10 | 10 | 10 | 10 | 10 | 8 | 10 | 10 | 10 | 10 | 10 | 10 | 10 | 8 | 10 | 10 | 10 | 9 | 9 | 9 | 9 | 5 | 9 | 9 | 9
5280 |  |  |  | 1 | 1 | 2E | 56 | 56 | 6 | -10 | -10 | 14 | 14 | 17 | 17 | -99 | 16 | -99 | 16 | -99 | -99 | -99 | -99 | -99 | -99 | -99 | 17 | -99 | -99 | -99 | -99 | -99 | -99 | -99 | 16 | -99 | -99 | -99 | -99 | -99 | -99 | -99 | 14 | -99 | -99 | -99 | -99 | -99 | -99 | -99
|  |  |  | 1 | 2 | 2E | 56 | 56 | 6 | -10 | -7 | 11 | 14 | 14 | 17 | -99 | 14 | 14 | 12 | 12 | -99 | -99 | 12 | 12 | -99 | -99 | 14 | 14 | -99 | -99 | 14 | 14 | -99 | -99 | 14 | 14 | -99 | -99 | 14 | 14 | -99 | -99 | 11 | 11 | -99 | -99 | 11 | 11 | -99 | -99
|  |  |  | 1 | 3 | 2E | 56 | 56 | 6 | -10 | -5 | -99 | -94 | -99 | -94 | -99 | -99 | -99 | -99 | -99 | -99 | -99 | -99 | -99 | -99 | -99 | -99 | -99 | -99 | -99 | -99 | -99 | -99 | -99 | -99 | -99 | -99 | -99 | -99 | -99 | -99 | -99 | -99 | -99 | -99 | -99 | -99 | -99 | -99 | -99
|  |  |  | 1 | 4 | 2E | 56 | 56 | 6 | -10 | -4 | 5 | 11 | 10 | 16 | -99 | 9 | 8 | 9 | 10 | 10 | 10 | 8 | 10 | 10 | 10 | 10 | 10 | 10 | 10 | 8 | 10 | 10 | 10 | 10 | 10 | 10 | 10 | 8 | 10 | 10 | 10 | 9 | 9 | 9 | 9 | 5 | 9 | 9 | 9
5300 | 5310 |  |  | 1 | 1 | 2E | 60 | 60 | 6 | -10 | -10 | 14 | 14 | 16 | 16 | -99 | 16 | -99 | 16 | -99 | -99 | -99 | -99 | -99 | -99 | -99 | 16 | -99 | -99 | -99 | -99 | -99 | -99 | -99 | 16 | -99 | -99 | -99 | -99 | -99 | -99 | -99 | 14 | -99 | -99 | -99 | -99 | -99 | -99 | -99
|  |  |  | 1 | 2 | 2E | 60 | 60 | 6 | -10 | -7 | 11 | 14 | 14 | 17 | -99 | 14 | 14 | 12 | 12 | -99 | -99 | 12 | 12 | -99 | -99 | 14 | 14 | -99 | -99 | 14 | 14 | -99 | -99 | 14 | 14 | -99 | -99 | 14 | 14 | -99 | -99 | 11 | 11 | -99 | -99 | 11 | 11 | -99 | -99
|  |  |  | 1 | 3 | 2E | 60 | 60 | 6 | -10 | -5 | -99 | -94 | -99 | -94 | -99 | -99 | -99 | -99 | -99 | -99 | -99 | -99 | -99 | -99 | -99 | -99 | -99 | -99 | -99 | -99 | -99 | -99 | -99 | -99 | -99 | -99 | -99 | -99 | -99 | -99 | -99 | -99 | -99 | -99 | -99 | -99 | -99 | -99 | -99
|  |  |  | 1 | 4 | 2E | 60 | 60 | 6 | -10 | -4 | 5 | 11 | 10 | 16 | -99 | 9 | 8 | 9 | 10 | 10 | 10 | 8 | 10 | 10 | 10 | 10 | 10 | 10 | 10 | 8 | 10 | 10 | 10 | 10 | 10 | 10 | 10 | 8 | 10 | 10 | 10 | 9 | 9 | 9 | 9 | 5 | 9 | 9 | 9
5320 |  |  |  | 1 | 1 | 2E | 64 | 64 | 6 | -10 | -10 | 14 | 14 | 17 | 17 | -99 | 17 | -99 | 16 | -99 | -99 | -99 | -99 | -99 | -99 | -99 | 16 | -99 | -99 | -99 | -99 | -99 | -99 | -99 | 16 | -99 | -99 | -99 | -99 | -99 | -99 | -99 | 14 | -99 | -99 | -99 | -99 | -99 | -99 | -99
|  |  |  | 1 | 2 | 2E | 64 | 64 | 6 | -10 | -7 | 11 | 14 | 14 | 17 | -99 | 14 | 14 | 12 | 12 | -99 | -99 | 12 | 12 | -99 | -99 | 14 | 14 | -99 | -99 | 14 | 14 | -99 | -99 | 14 | 14 | -99 | -99 | 14 | 14 | -99 | -99 | 11 | 11 | -99 | -99 | 11 | 11 | -99 | -99
|  |  |  | 1 | 3 | 2E | 64 | 64 | 6 | -10 | -5 | -99 | -94 | -99 | -94 | -99 | -99 | -99 | -99 | -99 | -99 | -99 | -99 | -99 | -99 | -99 | -99 | -99 | -99 | -99 | -99 | -99 | -99 | -99 | -99 | -99 | -99 | -99 | -99 | -99 | -99 | -99 | -99 | -99 | -99 | -99 | -99 | -99 | -99 | -99
|  |  |  | 1 | 4 | 2E | 64 | 64 | 6 | -10 | -4 | 5 | 11 | 10 | 16 | -99 | 9 | 8 | 9 | 10 | 10 | 10 | 8 | 10 | 10 | 10 | 10 | 10 | 10 | 10 | 8 | 10 | 10 | 10 | 10 | 10 | 10 | 10 | 8 | 10 | 10 | 10 | 9 | 9 | 9 | 9 | 5 | 9 | 9 | 9
5500 | 5510 | 5530 | 5570 | 1 | 1 | 2E | 100 | 100 | 6 | -10 | -10 | 13 | 13 | 17 | 17 | -99 | 17 | -99 | 17 | -99 | -99 | -99 | -99 | -99 | -99 | -99 | 17 | -99 | -99 | -99 | -99 | -99 | -99 | -99 | 17 | -99 | -99 | -99 | -99 | -99 | -99 | -99 | 13 | -99 | -99 | -99 | -99 | -99 | -99 | -99
|  |  |  | 1 | 2 | 2E | 100 | 100 | 6 | -10 | -7 | 10 | 13 | 17 | 20 | -99 | 17 | 17 | 17 | 17 | -99 | -99 | 17 | 17 | -99 | -99 | 15 | 15 | -99 | -99 | 15 | 15 | -99 | -99 | 17 | 17 | -99 | -99 | 17 | 17 | -99 | -99 | 10 | 10 | -99 | -99 | 10 | 10 | -99 | -99
|  |  |  | 1 | 3 | 2E | 100 | 100 | 6 | -10 | -5 | -99 | -94 | -99 | -94 | -99 | -99 | -99 | -99 | -99 | -99 | -99 | -99 | -99 | -99 | -99 | -99 | -99 | -99 | -99 | -99 | -99 | -99 | -99 | -99 | -99 | -99 | -99 | -99 | -99 | -99 | -99 | -99 | -99 | -99 | -99 | -99 | -99 | -99 | -99
|  |  |  | 1 | 4 | 2E | 100 | 100 | 6 | -10 | -4 | 4 | 10 | 16 | 22 | -99 | 16 | 16 | 16 | 16 | 16 | 16 | 16 | 16 | 16 | 16 | 15 | 15 | 15 | 15 | 14 | 15 | 15 | 15 | 14 | 14 | 14 | 14 | 13 | 14 | 14 | 14 | 7 | 7 | 7 | 7 | 4 | 7 | 7 | 7
5520 |  |  |  | 1 | 1 | 2E | 104 | 104 | 6 | -10 | -10 | 13 | 13 | 17 | 17 | -99 | 17 | -99 | 17 | -99 | -99 | -99 | -99 | -99 | -99 | -99 | 17 | -99 | -99 | -99 | -99 | -99 | -99 | -99 | 17 | -99 | -99 | -99 | -99 | -99 | -99 | -99 | 13 | -99 | -99 | -99 | -99 | -99 | -99 | -99
|  |  |  | 1 | 2 | 2E | 104 | 104 | 6 | -10 | -7 | 10 | 13 | 17 | 20 | -99 | 17 | 17 | 17 | 17 | -99 | -99 | 17 | 17 | -99 | -99 | 15 | 15 | -99 | -99 | 15 | 15 | -99 | -99 | 17 | 17 | -99 | -99 | 17 | 17 | -99 | -99 | 10 | 10 | -99 | -99 | 10 | 10 | -99 | -99
|  |  |  | 1 | 3 | 2E | 104 | 104 | 6 | -10 | -5 | -99 | -94 | -99 | -94 | -99 | -99 | -99 | -99 | -99 | -99 | -99 | -99 | -99 | -99 | -99 | -99 | -99 | -99 | -99 | -99 | -99 | -99 | -99 | -99 | -99 | -99 | -99 | -99 | -99 | -99 | -99 | -99 | -99 | -99 | -99 | -99 | -99 | -99 | -99
|  |  |  | 1 | 4 | 2E | 104 | 104 | 6 | -10 | -4 | 4 | 10 | 15 | 21 | -99 | 15 | 15 | 15 | 15 | 15 | 15 | 15 | 15 | 15 | 15 | 15 | 15 | 15 | 15 | 14 | 15 | 15 | 15 | 14 | 14 | 14 | 14 | 13 | 14 | 14 | 14 | 7 | 7 | 7 | 7 | 4 | 7 | 7 | 7
5540 | 5550 |  |  | 1 | 1 | 2E | 108 | 108 | 6 | -10 | -10 | 13 | 13 | 17 | 17 | -99 | 17 | -99 | 17 | -99 | -99 | -99 | -99 | -99 | -99 | -99 | 17 | -99 | -99 | -99 | -99 | -99 | -99 | -99 | 17 | -99 | -99 | -99 | -99 | -99 | -99 | -99 | 13 | -99 | -99 | -99 | -99 | -99 | -99 | -99
|  |  |  | 1 | 2 | 2E | 108 | 108 | 6 | -10 | -7 | 10 | 13 | 17 | 20 | -99 | 17 | 17 | 17 | 17 | -99 | -99 | 17 | 17 | -99 | -99 | 15 | 15 | -99 | -99 | 15 | 15 | -99 | -99 | 17 | 17 | -99 | -99 | 17 | 17 | -99 | -99 | 10 | 10 | -99 | -99 | 10 | 10 | -99 | -99
|  |  |  | 1 | 3 | 2E | 108 | 108 | 6 | -10 | -5 | -99 | -94 | -99 | -94 | -99 | -99 | -99 | -99 | -99 | -99 | -99 | -99 | -99 | -99 | -99 | -99 | -99 | -99 | -99 | -99 | -99 | -99 | -99 | -99 | -99 | -99 | -99 | -99 | -99 | -99 | -99 | -99 | -99 | -99 | -99 | -99 | -99 | -99 | -99
|  |  |  | 1 | 4 | 2E | 108 | 108 | 6 | -10 | -4 | 4 | 10 | 15 | 21 | -99 | 15 | 15 | 15 | 15 | 15 | 15 | 15 | 15 | 15 | 15 | 15 | 15 | 15 | 15 | 15 | 15 | 15 | 15 | 14 | 14 | 14 | 14 | 13 | 14 | 14 | 14 | 7 | 7 | 7 | 7 | 4 | 7 | 7 | 7
5560 |  |  |  | 1 | 1 | 2E | 112 | 112 | 6 | -10 | -10 | 13 | 13 | 17 | 17 | -99 | 17 | -99 | 17 | -99 | -99 | -99 | -99 | -99 | -99 | -99 | 17 | -99 | -99 | -99 | -99 | -99 | -99 | -99 | 17 | -99 | -99 | -99 | -99 | -99 | -99 | -99 | 13 | -99 | -99 | -99 | -99 | -99 | -99 | -99
|  |  |  | 1 | 2 | 2E | 112 | 112 | 6 | -10 | -7 | 10 | 13 | 17 | 20 | -99 | 17 | 17 | 17 | 17 | -99 | -99 | 17 | 17 | -99 | -99 | 15 | 15 | -99 | -99 | 15 | 15 | -99 | -99 | 17 | 17 | -99 | -99 | 17 | 17 | -99 | -99 | 10 | 10 | -99 | -99 | 10 | 10 | -99 | -99
|  |  |  | 1 | 3 | 2E | 112 | 112 | 6 | -10 | -5 | -99 | -94 | -99 | -94 | -99 | -99 | -99 | -99 | -99 | -99 | -99 | -99 | -99 | -99 | -99 | -99 | -99 | -99 | -99 | -99 | -99 | -99 | -99 | -99 | -99 | -99 | -99 | -99 | -99 | -99 | -99 | -99 | -99 | -99 | -99 | -99 | -99 | -99 | -99
|  |  |  | 1 | 4 | 2E | 112 | 112 | 6 | -10 | -4 | 4 | 10 | 15 | 21 | -99 | 15 | 15 | 14 | 14 | 14 | 14 | 14 | 14 | 14 | 14 | 15 | 15 | 15 | 15 | 15 | 15 | 15 | 15 | 14 | 14 | 14 | 14 | 13 | 14 | 14 | 14 | 7 | 7 | 7 | 7 | 4 | 7 | 7 | 7
5580 | 5590 | 5610 |  | 1 | 1 | 2E | 116 | 116 | 6 | -10 | -10 | 13 | 13 | 17 | 17 | -99 | 17 | -99 | 17 | -99 | -99 | -99 | -99 | -99 | -99 | -99 | 17 | -99 | -99 | -99 | -99 | -99 | -99 | -99 | 16 | -99 | -99 | -99 | -99 | -99 | -99 | -99 | 13 | -99 | -99 | -99 | -99 | -99 | -99 | -99
|  |  |  | 1 | 2 | 2E | 116 | 116 | 6 | -10 | -7 | 10 | 13 | 17 | 20 | -99 | 17 | 17 | 17 | 17 | -99 | -99 | 17 | 17 | -99 | -99 | 15 | 15 | -99 | -99 | 15 | 15 | -99 | -99 | 13 | 13 | -99 | -99 | 13 | 13 | -99 | -99 | 10 | 10 | -99 | -99 | 10 | 10 | -99 | -99
|  |  |  | 1 | 3 | 2E | 116 | 116 | 6 | -10 | -5 | -99 | -94 | -99 | -94 | -99 | -99 | -99 | -99 | -99 | -99 | -99 | -99 | -99 | -99 | -99 | -99 | -99 | -99 | -99 | -99 | -99 | -99 | -99 | -99 | -99 | -99 | -99 | -99 | -99 | -99 | -99 | -99 | -99 | -99 | -99 | -99 | -99 | -99 | -99
|  |  |  | 1 | 4 | 2E | 116 | 116 | 6 | -10 | -4 | 4 | 10 | 15 | 21 | -99 | 15 | 15 | 14 | 14 | 14 | 14 | 14 | 14 | 14 | 14 | 15 | 15 | 15 | 15 | 15 | 15 | 15 | 15 | 11 | 11 | 11 | 11 | 11 | 11 | 11 | 11 | 7 | 7 | 7 | 7 | 4 | 7 | 7 | 7
5600 |  |  |  | 1 | 1 | 2E | 120 | 120 | 6 | -10 | -10 | 13 | 13 | 17 | 17 | -99 | 17 | -99 | 17 | -99 | -99 | -99 | -99 | -99 | -99 | -99 | 17 | -99 | -99 | -99 | -99 | -99 | -99 | -99 | 16 | -99 | -99 | -99 | -99 | -99 | -99 | -99 | 13 | -99 | -99 | -99 | -99 | -99 | -99 | -99
|  |  |  | 1 | 2 | 2E | 120 | 120 | 6 | -10 | -7 | 10 | 13 | 17 | 20 | -99 | 17 | 17 | 17 | 17 | -99 | -99 | 17 | 17 | -99 | -99 | 15 | 15 | -99 | -99 | 15 | 15 | -99 | -99 | 13 | 13 | -99 | -99 | 13 | 13 | -99 | -99 | 10 | 10 | -99 | -99 | 10 | 10 | -99 | -99
|  |  |  | 1 | 3 | 2E | 120 | 120 | 6 | -10 | -5 | -99 | -94 | -99 | -94 | -99 | -99 | -99 | -99 | -99 | -99 | -99 | -99 | -99 | -99 | -99 | -99 | -99 | -99 | -99 | -99 | -99 | -99 | -99 | -99 | -99 | -99 | -99 | -99 | -99 | -99 | -99 | -99 | -99 | -99 | -99 | -99 | -99 | -99 | -99
|  |  |  | 1 | 4 | 2E | 120 | 120 | 6 | -10 | -4 | 4 | 10 | 15 | 21 | -99 | 15 | 15 | 14 | 14 | 14 | 14 | 14 | 14 | 14 | 14 | 15 | 15 | 15 | 15 | 15 | 15 | 15 | 15 | 11 | 11 | 11 | 11 | 11 | 11 | 11 | 11 | 7 | 7 | 7 | 7 | 4 | 7 | 7 | 7
5620 | 5630 |  |  | 1 | 1 | 2E | 124 | 124 | 6 | -10 | -10 | 13 | 13 | 17 | 17 | -99 | 17 | -99 | 17 | -99 | -99 | -99 | -99 | -99 | -99 | -99 | 17 | -99 | -99 | -99 | -99 | -99 | -99 | -99 | 16 | -99 | -99 | -99 | -99 | -99 | -99 | -99 | 13 | -99 | -99 | -99 | -99 | -99 | -99 | -99
|  |  |  | 1 | 2 | 2E | 124 | 124 | 6 | -10 | -7 | 10 | 13 | 17 | 20 | -99 | 17 | 17 | 17 | 17 | -99 | -99 | 17 | 17 | -99 | -99 | 15 | 15 | -99 | -99 | 15 | 15 | -99 | -99 | 13 | 13 | -99 | -99 | 13 | 13 | -99 | -99 | 10 | 10 | -99 | -99 | 10 | 10 | -99 | -99
|  |  |  | 1 | 3 | 2E | 124 | 124 | 6 | -10 | -5 | -99 | -94 | -99 | -94 | -99 | -99 | -99 | -99 | -99 | -99 | -99 | -99 | -99 | -99 | -99 | -99 | -99 | -99 | -99 | -99 | -99 | -99 | -99 | -99 | -99 | -99 | -99 | -99 | -99 | -99 | -99 | -99 | -99 | -99 | -99 | -99 | -99 | -99 | -99
|  |  |  | 1 | 4 | 2E | 124 | 124 | 6 | -10 | -4 | 4 | 10 | 15 | 21 | -99 | 15 | 15 | 14 | 14 | 14 | 14 | 14 | 14 | 14 | 14 | 15 | 15 | 15 | 15 | 15 | 15 | 15 | 15 | 11 | 11 | 11 | 11 | 11 | 11 | 11 | 11 | 7 | 7 | 7 | 7 | 4 | 7 | 7 | 7
5640 |  |  |  | 1 | 1 | 2E | 128 | 128 | 6 | -10 | -10 | 13 | 13 | 17 | 17 | -99 | 17 | -99 | 17 | -99 | -99 | -99 | -99 | -99 | -99 | -99 | 17 | -99 | -99 | -99 | -99 | -99 | -99 | -99 | 16 | -99 | -99 | -99 | -99 | -99 | -99 | -99 | 13 | -99 | -99 | -99 | -99 | -99 | -99 | -99
|  |  |  | 1 | 2 | 2E | 128 | 128 | 6 | -10 | -7 | 10 | 13 | 17 | 20 | -99 | 17 | 17 | 17 | 17 | -99 | -99 | 17 | 17 | -99 | -99 | 15 | 15 | -99 | -99 | 15 | 15 | -99 | -99 | 13 | 13 | -99 | -99 | 13 | 13 | -99 | -99 | 10 | 10 | -99 | -99 | 10 | 10 | -99 | -99
|  |  |  | 1 | 3 | 2E | 128 | 128 | 6 | -10 | -5 | -99 | -94 | -99 | -94 | -99 | -99 | -99 | -99 | -99 | -99 | -99 | -99 | -99 | -99 | -99 | -99 | -99 | -99 | -99 | -99 | -99 | -99 | -99 | -99 | -99 | -99 | -99 | -99 | -99 | -99 | -99 | -99 | -99 | -99 | -99 | -99 | -99 | -99 | -99
|  |  |  | 1 | 4 | 2E | 128 | 128 | 6 | -10 | -4 | 4 | 10 | 15 | 21 | -99 | 15 | 15 | 14 | 14 | 14 | 14 | 14 | 14 | 14 | 14 | 15 | 15 | 15 | 15 | 15 | 15 | 15 | 15 | 11 | 11 | 11 | 11 | 11 | 11 | 11 | 11 | 7 | 7 | 7 | 7 | 4 | 7 | 7 | 7
5660 | 5670 | 5690 |  | 1 | 1 | 2E | 132 | 132 | 6 | -10 | -10 | 17 | 17 | 17 | 17 | -99 | 17 | -99 | 17 | -99 | -99 | -99 | -99 | -99 | -99 | -99 | 17 | -99 | -99 | -99 | -99 | -99 | -99 | -99 | 17 | -99 | -99 | -99 | -99 | -99 | -99 | -99 | -99 | -99 | -99 | -99 | -99 | -99 | -99 | -99
|  |  |  | 1 | 2 | 2E | 132 | 132 | 6 | -10 | -7 | 15 | 18 | 17 | 20 | -99 | 17 | 17 | 17 | 17 | -99 | -99 | 17 | 17 | -99 | -99 | 15 | 15 | -99 | -99 | 15 | 15 | -99 | -99 | 17 | 17 | -99 | -99 | 17 | 17 | -99 | -99 | -99 | -99 | -99 | -99 | -99 | -99 | -99 | -99
|  |  |  | 1 | 3 | 2E | 132 | 132 | 6 | -10 | -5 | -99 | -94 | -99 | -94 | -99 | -99 | -99 | -99 | -99 | -99 | -99 | -99 | -99 | -99 | -99 | -99 | -99 | -99 | -99 | -99 | -99 | -99 | -99 | -99 | -99 | -99 | -99 | -99 | -99 | -99 | -99 | -99 | -99 | -99 | -99 | -99 | -99 | -99 | -99
|  |  |  | 1 | 4 | 2E | 132 | 132 | 6 | -10 | -4 | 14 | 20 | 16 | 22 | -99 | 15 | 15 | 14 | 14 | 14 | 14 | 14 | 14 | 14 | 14 | 15 | 15 | 15 | 15 | 15 | 15 | 15 | 15 | 16 | 16 | 16 | 16 | 16 | 16 | 16 | 16 | -99 | -99 | -99 | -99 | -99 | -99 | -99 | -99
5680 |  |  |  | 1 | 1 | 2E | 136 | 136 | 6 | -10 | -10 | 17 | 17 | 17 | 17 | -99 | 17 | -99 | 17 | -99 | -99 | -99 | -99 | -99 | -99 | -99 | 17 | -99 | -99 | -99 | -99 | -99 | -99 | -99 | 17 | -99 | -99 | -99 | -99 | -99 | -99 | -99 | -99 | -99 | -99 | -99 | -99 | -99 | -99 | -99
|  |  |  | 1 | 2 | 2E | 136 | 136 | 6 | -10 | -7 | 15 | 18 | 17 | 20 | -99 | 17 | 17 | 17 | 17 | -99 | -99 | 17 | 17 | -99 | -99 | 15 | 15 | -99 | -99 | 15 | 15 | -99 | -99 | 17 | 17 | -99 | -99 | 17 | 17 | -99 | -99 | -99 | -99 | -99 | -99 | -99 | -99 | -99 | -99
|  |  |  | 1 | 3 | 2E | 136 | 136 | 6 | -10 | -5 | -99 | -94 | -99 | -94 | -99 | -99 | -99 | -99 | -99 | -99 | -99 | -99 | -99 | -99 | -99 | -99 | -99 | -99 | -99 | -99 | -99 | -99 | -99 | -99 | -99 | -99 | -99 | -99 | -99 | -99 | -99 | -99 | -99 | -99 | -99 | -99 | -99 | -99 | -99
|  |  |  | 1 | 4 | 2E | 136 | 136 | 6 | -10 | -4 | 14 | 20 | 16 | 22 | -99 | 15 | 15 | 14 | 14 | 14 | 14 | 14 | 14 | 14 | 14 | 15 | 15 | 15 | 15 | 15 | 15 | 15 | 15 | 16 | 16 | 16 | 16 | 16 | 16 | 16 | 16 | -99 | -99 | -99 | -99 | -99 | -99 | -99 | -99
5700 | 5710 |  |  | 1 | 1 | 2E | 140 | 140 | 6 | -10 | -10 | 16 | 16 | 17 | 17 | -99 | 17 | -99 | 16 | -99 | -99 | -99 | -99 | -99 | -99 | -99 | 17 | -99 | -99 | -99 | -99 | -99 | -99 | -99 | 17 | -99 | -99 | -99 | -99 | -99 | -99 | -99 | -99 | -99 | -99 | -99 | -99 | -99 | -99 | -99
|  |  |  | 1 | 2 | 2E | 140 | 140 | 6 | -10 | -7 | 15 | 18 | 17 | 20 | -99 | 17 | 17 | 16 | 16 | -99 | -99 | 16 | 16 | -99 | -99 | 15 | 15 | -99 | -99 | 15 | 15 | -99 | -99 | 17 | 17 | -99 | -99 | 17 | 17 | -99 | -99 | -99 | -99 | -99 | -99 | -99 | -99 | -99 | -99
|  |  |  | 1 | 3 | 2E | 140 | 140 | 6 | -10 | -5 | -99 | -94 | -99 | -94 | -99 | -99 | -99 | -99 | -99 | -99 | -99 | -99 | -99 | -99 | -99 | -99 | -99 | -99 | -99 | -99 | -99 | -99 | -99 | -99 | -99 | -99 | -99 | -99 | -99 | -99 | -99 | -99 | -99 | -99 | -99 | -99 | -99 | -99 | -99
|  |  |  | 1 | 4 | 2E | 140 | 140 | 6 | -10 | -4 | 14 | 20 | 16 | 22 | -99 | 15 | 15 | 14 | 14 | 14 | 14 | 14 | 14 | 14 | 14 | 15 | 15 | 15 | 15 | 15 | 15 | 15 | 15 | 16 | 16 | 16 | 16 | 16 | 16 | 16 | 16 | -99 | -99 | -99 | -99 | -99 | -99 | -99 | -99
5720 |  |  |  | 1 | 1 | 2E | 144 | 144 | 6 | -10 | -10 | 16 | 16 | 17 | 17 | -99 | 17 | -99 | 16 | -99 | -99 | -99 | -99 | -99 | -99 | -99 | 17 | -99 | -99 | -99 | -99 | -99 | -99 | -99 | 17 | -99 | -99 | -99 | -99 | -99 | -99 | -99 | -99 | -99 | -99 | -99 | -99 | -99 | -99 | -99
|  |  |  | 1 | 2 | 2E | 144 | 144 | 6 | -10 | -7 | 15 | 18 | 17 | 20 | -99 | 17 | 17 | 16 | 16 | -99 | -99 | 16 | 16 | -99 | -99 | 15 | 15 | -99 | -99 | 15 | 15 | -99 | -99 | 17 | 17 | -99 | -99 | 17 | 17 | -99 | -99 | -99 | -99 | -99 | -99 | -99 | -99 | -99 | -99
|  |  |  | 1 | 3 | 2E | 144 | 144 | 6 | -10 | -5 | -99 | -94 | -99 | -94 | -99 | -99 | -99 | -99 | -99 | -99 | -99 | -99 | -99 | -99 | -99 | -99 | -99 | -99 | -99 | -99 | -99 | -99 | -99 | -99 | -99 | -99 | -99 | -99 | -99 | -99 | -99 | -99 | -99 | -99 | -99 | -99 | -99 | -99 | -99
|  |  |  | 1 | 4 | 2E | 144 | 144 | 6 | -10 | -4 | 14 | 20 | 16 | 22 | -99 | 15 | 15 | 14 | 14 | 14 | 14 | 14 | 14 | 14 | 14 | 15 | 15 | 15 | 15 | 15 | 15 | 15 | 15 | 16 | 16 | 16 | 16 | 16 | 16 | 16 | 16 | -99 | -99 | -99 | -99 | -99 | -99 | -99 | -99
5745 | 5755 | 5775 |  | 1 | 1 | 2E | 149 | 149 | 6 | -10 | -10 | 17 | 17 | 17 | 17 | -99 | 17 | -99 | 17 | -99 | -99 | -99 | -99 | -99 | -99 | -99 | 17 | -99 | -99 | -99 | -99 | -99 | -99 | -99 | 17 | -99 | -99 | -99 | -99 | -99 | -99 | -99 | -99 | -99 | -99 | -99 | -99 | -99 | -99 | -99
|  |  |  | 1 | 2 | 2E | 149 | 149 | 6 | -10 | -7 | 17 | 20 | 17 | 20 | -99 | 17 | 17 | 17 | 17 | -99 | -99 | 17 | 17 | -99 | -99 | 17 | 17 | -99 | -99 | 17 | 17 | -99 | -99 | 17 | 17 | -99 | -99 | 17 | 17 | -99 | -99 | -99 | -99 | -99 | -99 | -99 | -99 | -99 | -99
|  |  |  | 1 | 3 | 2E | 149 | 149 | 6 | -10 | -5 | -99 | -94 | -99 | -94 | -99 | -99 | -99 | -99 | -99 | -99 | -99 | -99 | -99 | -99 | -99 | -99 | -99 | -99 | -99 | -99 | -99 | -99 | -99 | -99 | -99 | -99 | -99 | -99 | -99 | -99 | -99 | -99 | -99 | -99 | -99 | -99 | -99 | -99 | -99
|  |  |  | 1 | 4 | 2E | 149 | 149 | 6 | -10 | -4 | 15 | 21 | 17 | 23 | -99 | 15 | 15 | 16 | 16 | 16 | 16 | 16 | 16 | 16 | 16 | 17 | 17 | 17 | 17 | 16 | 17 | 17 | 17 | 17 | 17 | 17 | 17 | 16 | 17 | 17 | 17 | -99 | -99 | -99 | -99 | -99 | -99 | -99 | -99
5765 |  |  |  | 1 | 1 | 2E | 153 | 153 | 6 | -10 | -10 | 17 | 17 | 17 | 17 | -99 | 17 | -99 | 17 | -99 | -99 | -99 | -99 | -99 | -99 | -99 | 17 | -99 | -99 | -99 | -99 | -99 | -99 | -99 | 17 | -99 | -99 | -99 | -99 | -99 | -99 | -99 | -99 | -99 | -99 | -99 | -99 | -99 | -99 | -99
|  |  |  | 1 | 2 | 2E | 153 | 153 | 6 | -10 | -7 | 17 | 20 | 17 | 20 | -99 | 17 | 17 | 17 | 17 | -99 | -99 | 17 | 17 | -99 | -99 | 17 | 17 | -99 | -99 | 17 | 17 | -99 | -99 | 17 | 17 | -99 | -99 | 17 | 17 | -99 | -99 | -99 | -99 | -99 | -99 | -99 | -99 | -99 | -99
|  |  |  | 1 | 3 | 2E | 153 | 153 | 6 | -10 | -5 | -99 | -94 | -99 | -94 | -99 | -99 | -99 | -99 | -99 | -99 | -99 | -99 | -99 | -99 | -99 | -99 | -99 | -99 | -99 | -99 | -99 | -99 | -99 | -99 | -99 | -99 | -99 | -99 | -99 | -99 | -99 | -99 | -99 | -99 | -99 | -99 | -99 | -99 | -99
|  |  |  | 1 | 4 | 2E | 153 | 153 | 6 | -10 | -4 | 16 | 22 | 17 | 23 | -99 | 16 | 16 | 16 | 16 | 16 | 16 | 16 | 16 | 16 | 16 | 17 | 17 | 17 | 17 | 16 | 17 | 17 | 17 | 17 | 17 | 17 | 17 | 16 | 17 | 17 | 17 | -99 | -99 | -99 | -99 | -99 | -99 | -99 | -99
5785 | 5795 |  |  | 1 | 1 | 2E | 157 | 157 | 6 | -10 | -10 | 17 | 17 | 17 | 17 | -99 | 17 | -99 | 17 | -99 | -99 | -99 | -99 | -99 | -99 | -99 | 17 | -99 | -99 | -99 | -99 | -99 | -99 | -99 | 17 | -99 | -99 | -99 | -99 | -99 | -99 | -99 | -99 | -99 | -99 | -99 | -99 | -99 | -99 | -99
|  |  |  | 1 | 2 | 2E | 157 | 157 | 6 | -10 | -7 | 17 | 20 | 17 | 20 | -99 | 17 | 17 | 17 | 17 | -99 | -99 | 17 | 17 | -99 | -99 | 17 | 17 | -99 | -99 | 17 | 17 | -99 | -99 | 17 | 17 | -99 | -99 | 17 | 17 | -99 | -99 | -99 | -99 | -99 | -99 | -99 | -99 | -99 | -99
|  |  |  | 1 | 3 | 2E | 157 | 157 | 6 | -10 | -5 | -99 | -94 | -99 | -94 | -99 | -99 | -99 | -99 | -99 | -99 | -99 | -99 | -99 | -99 | -99 | -99 | -99 | -99 | -99 | -99 | -99 | -99 | -99 | -99 | -99 | -99 | -99 | -99 | -99 | -99 | -99 | -99 | -99 | -99 | -99 | -99 | -99 | -99 | -99
|  |  |  | 1 | 4 | 2E | 157 | 157 | 6 | -10 | -4 | 16 | 22 | 17 | 23 | -99 | 16 | 16 | 16 | 16 | 16 | 16 | 16 | 16 | 16 | 16 | 17 | 17 | 17 | 17 | 16 | 17 | 17 | 17 | 17 | 17 | 17 | 17 | 16 | 17 | 17 | 17 | -99 | -99 | -99 | -99 | -99 | -99 | -99 | -99
5805 |  |  |  | 1 | 1 | 2E | 161 | 161 | 6 | -10 | -10 | 17 | 17 | 17 | 17 | -99 | 17 | -99 | 17 | -99 | -99 | -99 | -99 | -99 | -99 | -99 | 17 | -99 | -99 | -99 | -99 | -99 | -99 | -99 | 17 | -99 | -99 | -99 | -99 | -99 | -99 | -99 | -99 | -99 | -99 | -99 | -99 | -99 | -99 | -99
|  |  |  | 1 | 2 | 2E | 161 | 161 | 6 | -10 | -7 | 17 | 20 | 17 | 20 | -99 | 17 | 17 | 17 | 17 | -99 | -99 | 17 | 17 | -99 | -99 | 17 | 17 | -99 | -99 | 17 | 17 | -99 | -99 | 17 | 17 | -99 | -99 | 17 | 17 | -99 | -99 | -99 | -99 | -99 | -99 | -99 | -99 | -99 | -99
|  |  |  | 1 | 3 | 2E | 161 | 161 | 6 | -10 | -5 | -99 | -94 | -99 | -94 | -99 | -99 | -99 | -99 | -99 | -99 | -99 | -99 | -99 | -99 | -99 | -99 | -99 | -99 | -99 | -99 | -99 | -99 | -99 | -99 | -99 | -99 | -99 | -99 | -99 | -99 | -99 | -99 | -99 | -99 | -99 | -99 | -99 | -99 | -99
|  |  |  | 1 | 4 | 2E | 161 | 161 | 6 | -10 | -4 | 16 | 22 | 17 | 23 | -99 | 16 | 16 | 16 | 16 | 16 | 16 | 16 | 16 | 16 | 16 | 17 | 17 | 17 | 17 | 16 | 17 | 17 | 17 | 17 | 17 | 17 | 17 | 16 | 17 | 17 | 17 | -99 | -99 | -99 | -99 | -99 | -99 | -99 | -99
5825 | 5835 |  |  | 1 | 1 | 2E | 165 | 165 | 6 | -10 | -10 | 17 | 17 | 17 | 17 | -99 | 17 | -99 | 17 | -99 | -99 | -99 | -99 | -99 | -99 | -99 | -99 | -99 | -99 | -99 | -99 | -99 | -99 | -99 | -99 | -99 | -99 | -99 | -99 | -99 | -99 | -99 | -99 | -99 | -99 | -99 | -99 | -99 | -99 | -99
|  |  |  | 1 | 2 | 2E | 165 | 165 | 6 | -10 | -7 | 17 | 20 | 17 | 20 | -99 | 17 | 17 | 17 | 17 | -99 | -99 | 17 | 17 | -99 | -99 | -99 | -99 | -99 | -99 | -99 | -99 | -99 | -99 | -99 | -99 | -99 | -99 | -99 | -99 | -99 | -99 | -99 | -99 | -99 | -99 | -99 | -99 | -99 | -99
|  |  |  | 1 | 3 | 2E | 165 | 165 | 6 | -10 | -5 | -99 | -94 | -99 | -94 | -99 | -99 | -99 | -99 | -99 | -99 | -99 | -99 | -99 | -99 | -99 | -99 | -99 | -99 | -99 | -99 | -99 | -99 | -99 | -99 | -99 | -99 | -99 | -99 | -99 | -99 | -99 | -99 | -99 | -99 | -99 | -99 | -99 | -99 | -99
|  |  |  | 1 | 4 | 2E | 165 | 165 | 6 | -10 | -4 | 17 | 23 | 17 | 23 | -99 | 17 | 17 | 17 | 17 | 17 | 17 | 17 | 17 | 17 | 17 | -99 | -99 | -99 | -99 | -99 | -99 | -99 | -99 | -99 | -99 | -99 | -99 | -99 | -99 | -99 | -99 | -99 | -99 | -99 | -99 | -99 | -99 | -99 | -99
5845 |  |  |  | 0 | 1 | 2E | 169 | 169 | 6 | -10 | -10 | -99 | -99 | -99 | -99 | -99 | -99 | -99 | -99 | -99 | -99 | -99 | -99 | -99 | -99 | -99 | -99 | -99 | -99 | -99 | -99 | -99 | -99 | -99 | -99 | -99 | -99 | -99 | -99 | -99 | -99 | -99 | -99 | -99 | -99 | -99 | -99 | -99 | -99 | -99
|  |  |  | 0 | 2 | 2E | 169 | 169 | 6 | -10 | -7 | -99 | -96 | -99 | -96 | -99 | -99 | -99 | -99 | -99 | -99 | -99 | -99 | -99 | -99 | -99 | -99 | -99 | -99 | -99 | -99 | -99 | -99 | -99 | -99 | -99 | -99 | -99 | -99 | -99 | -99 | -99 | -99 | -99 | -99 | -99 | -99 | -99 | -99 | -99
|  |  |  | 0 | 3 | 2E | 169 | 169 | 6 | -10 | -5 | -99 | -94 | -99 | -94 | -99 | -99 | -99 | -99 | -99 | -99 | -99 | -99 | -99 | -99 | -99 | -99 | -99 | -99 | -99 | -99 | -99 | -99 | -99 | -99 | -99 | -99 | -99 | -99 | -99 | -99 | -99 | -99 | -99 | -99 | -99 | -99 | -99 | -99 | -99
|  |  |  | 0 | 4 | 2E | 169 | 169 | 6 | -10 | -4 | -99 | -93 | -99 | -93 | -99 | -99 | -99 | -99 | -99 | -99 | -99 | -99 | -99 | -99 | -99 | -99 | -99 | -99 | -99 | -99 | -99 | -99 | -99 | -99 | -99 | -99 | -99 | -99 | -99 | -99 | -99 | -99 | -99 | -99 | -99 | -99 | -99 | -99 | -99
5865 |  |  |  | 0 | 1 | 2E | 173 | 173 | 6 | -10 | -10 | -99 | -99 | -99 | -99 | -99 | -99 | -99 | -99 | -99 | -99 | -99 | -99 | -99 | -99 | -99 | -99 | -99 | -99 | -99 | -99 | -99 | -99 | -99 | -99 | -99 | -99 | -99 | -99 | -99 | -99 | -99 | -99 | -99 | -99 | -99 | -99 | -99 | -99 | -99
|  |  |  | 0 | 2 | 2E | 173 | 173 | 6 | -10 | -7 | -99 | -96 | -99 | -96 | -99 | -99 | -99 | -99 | -99 | -99 | -99 | -99 | -99 | -99 | -99 | -99 | -99 | -99 | -99 | -99 | -99 | -99 | -99 | -99 | -99 | -99 | -99 | -99 | -99 | -99 | -99 | -99 | -99 | -99 | -99 | -99 | -99 | -99 | -99
|  |  |  | 0 | 3 | 2E | 173 | 173 | 6 | -10 | -5 | -99 | -94 | -99 | -94 | -99 | -99 | -99 | -99 | -99 | -99 | -99 | -99 | -99 | -99 | -99 | -99 | -99 | -99 | -99 | -99 | -99 | -99 | -99 | -99 | -99 | -99 | -99 | -99 | -99 | -99 | -99 | -99 | -99 | -99 | -99 | -99 | -99 | -99 | -99
|  |  |  | 0 | 4 | 2E | 173 | 173 | 6 | -10 | -4 | -99 | -93 | -99 | -93 | -99 | -99 | -99 | -99 | -99 | -99 | -99 | -99 | -99 | -99 | -99 | -99 | -99 | -99 | -99 | -99 | -99 | -99 | -99 | -99 | -99 | -99 | -99 | -99 | -99 | -99 | -99 | -99 | -99 | -99 | -99 | -99 | -99 | -99 | -99
5180 | 5190 | 5210 | 5250 | 1 | 1 | 2F | 36 | 36 | 6 | -10 | -10 | 14 | 14 | 15 | 15 | -99 | 14 | -99 | 14 | -99 | -99 | -99 | -99 | -99 | -99 | -99 | 15 | -99 | -99 | -99 | -99 | -99 | -99 | -99 | 15 | -99 | -99 | -99 | -99 | -99 | -99 | -99 | 14 | -99 | -99 | -99 | -99 | -99 | -99 | -99
|  |  |  | 1 | 2 | 2F | 36 | 36 | 6 | -10 | -7 | 11 | 14 | 13 | 16 | -99 | 11 | 11 | 12 | 12 | -99 | -99 | 12 | 12 | -99 | -99 | 13 | 13 | -99 | -99 | 13 | 13 | -99 | -99 | 13 | 13 | -99 | -99 | 13 | 13 | -99 | -99 | 11 | 11 | -99 | -99 | 11 | 11 | -99 | -99
|  |  |  | 1 | 3 | 2F | 36 | 36 | 6 | -10 | -5 | -99 | -94 | -99 | -94 | -99 | -99 | -99 | -99 | -99 | -99 | -99 | -99 | -99 | -99 | -99 | -99 | -99 | -99 | -99 | -99 | -99 | -99 | -99 | -99 | -99 | -99 | -99 | -99 | -99 | -99 | -99 | -99 | -99 | -99 | -99 | -99 | -99 | -99 | -99
|  |  |  | 1 | 4 | 2F | 36 | 36 | 6 | -10 | -4 | 5 | 11 | 9 | 15 | -99 | 9 | 6 | 9 | 9 | 9 | 9 | 7 | 9 | 9 | 9 | 8 | 8 | 8 | 8 | 5 | 8 | 8 | 8 | 9 | 9 | 9 | 9 | 7 | 9 | 9 | 9 | 9 | 9 | 9 | 9 | 5 | 9 | 9 | 9
5200 |  |  |  | 1 | 1 | 2F | 40 | 40 | 6 | -10 | -10 | 14 | 14 | 15 | 15 | -99 | 14 | -99 | 14 | -99 | -99 | -99 | -99 | -99 | -99 | -99 | 15 | -99 | -99 | -99 | -99 | -99 | -99 | -99 | 15 | -99 | -99 | -99 | -99 | -99 | -99 | -99 | 14 | -99 | -99 | -99 | -99 | -99 | -99 | -99
|  |  |  | 1 | 2 | 2F | 40 | 40 | 6 | -10 | -7 | 11 | 14 | 13 | 16 | -99 | 11 | 11 | 12 | 12 | -99 | -99 | 12 | 12 | -99 | -99 | 13 | 13 | -99 | -99 | 13 | 13 | -99 | -99 | 13 | 13 | -99 | -99 | 13 | 13 | -99 | -99 | 11 | 11 | -99 | -99 | 11 | 11 | -99 | -99
|  |  |  | 1 | 3 | 2F | 40 | 40 | 6 | -10 | -5 | -99 | -94 | -99 | -94 | -99 | -99 | -99 | -99 | -99 | -99 | -99 | -99 | -99 | -99 | -99 | -99 | -99 | -99 | -99 | -99 | -99 | -99 | -99 | -99 | -99 | -99 | -99 | -99 | -99 | -99 | -99 | -99 | -99 | -99 | -99 | -99 | -99 | -99 | -99
|  |  |  | 1 | 4 | 2F | 40 | 40 | 6 | -10 | -4 | 5 | 11 | 9 | 15 | -99 | 9 | 6 | 9 | 9 | 9 | 9 | 7 | 9 | 9 | 9 | 8 | 8 | 8 | 8 | 5 | 8 | 8 | 8 | 9 | 9 | 9 | 9 | 7 | 9 | 9 | 9 | 9 | 9 | 9 | 9 | 5 | 9 | 9 | 9
5220 | 5230 |  |  | 1 | 1 | 2F | 44 | 44 | 6 | -10 | -10 | 14 | 14 | 15 | 15 | -99 | 14 | -99 | 14 | -99 | -99 | -99 | -99 | -99 | -99 | -99 | 15 | -99 | -99 | -99 | -99 | -99 | -99 | -99 | 15 | -99 | -99 | -99 | -99 | -99 | -99 | -99 | 14 | -99 | -99 | -99 | -99 | -99 | -99 | -99
|  |  |  | 1 | 2 | 2F | 44 | 44 | 6 | -10 | -7 | 11 | 14 | 13 | 16 | -99 | 11 | 11 | 12 | 12 | -99 | -99 | 12 | 12 | -99 | -99 | 13 | 13 | -99 | -99 | 13 | 13 | -99 | -99 | 13 | 13 | -99 | -99 | 13 | 13 | -99 | -99 | 11 | 11 | -99 | -99 | 11 | 11 | -99 | -99
|  |  |  | 1 | 3 | 2F | 44 | 44 | 6 | -10 | -5 | -99 | -94 | -99 | -94 | -99 | -99 | -99 | -99 | -99 | -99 | -99 | -99 | -99 | -99 | -99 | -99 | -99 | -99 | -99 | -99 | -99 | -99 | -99 | -99 | -99 | -99 | -99 | -99 | -99 | -99 | -99 | -99 | -99 | -99 | -99 | -99 | -99 | -99 | -99
|  |  |  | 1 | 4 | 2F | 44 | 44 | 6 | -10 | -4 | 5 | 11 | 9 | 15 | -99 | 9 | 6 | 9 | 9 | 9 | 9 | 7 | 9 | 9 | 9 | 9 | 9 | 9 | 9 | 6 | 9 | 9 | 9 | 9 | 9 | 9 | 9 | 7 | 9 | 9 | 9 | 9 | 9 | 9 | 9 | 5 | 9 | 9 | 9
5240 |  |  |  | 1 | 1 | 2F | 48 | 48 | 6 | -10 | -10 | 14 | 14 | 15 | 15 | -99 | 14 | -99 | 15 | -99 | -99 | -99 | -99 | -99 | -99 | -99 | 15 | -99 | -99 | -99 | -99 | -99 | -99 | -99 | 15 | -99 | -99 | -99 | -99 | -99 | -99 | -99 | 14 | -99 | -99 | -99 | -99 | -99 | -99 | -99
|  |  |  | 1 | 2 | 2F | 48 | 48 | 6 | -10 | -7 | 11 | 14 | 13 | 16 | -99 | 12 | 12 | 12 | 12 | -99 | -99 | 12 | 12 | -99 | -99 | 13 | 13 | -99 | -99 | 13 | 13 | -99 | -99 | 13 | 13 | -99 | -99 | 13 | 13 | -99 | -99 | 11 | 11 | -99 | -99 | 11 | 11 | -99 | -99
|  |  |  | 1 | 3 | 2F | 48 | 48 | 6 | -10 | -5 | -99 | -94 | -99 | -94 | -99 | -99 | -99 | -99 | -99 | -99 | -99 | -99 | -99 | -99 | -99 | -99 | -99 | -99 | -99 | -99 | -99 | -99 | -99 | -99 | -99 | -99 | -99 | -99 | -99 | -99 | -99 | -99 | -99 | -99 | -99 | -99 | -99 | -99 | -99
|  |  |  | 1 | 4 | 2F | 48 | 48 | 6 | -10 | -4 | 5 | 11 | 9 | 15 | -99 | 8 | 6 | 9 | 9 | 9 | 9 | 7 | 9 | 9 | 9 | 9 | 9 | 9 | 9 | 6 | 9 | 9 | 9 | 9 | 9 | 9 | 9 | 7 | 9 | 9 | 9 | 9 | 9 | 9 | 9 | 5 | 9 | 9 | 9
5260 | 5270 | 5290 |  | 1 | 1 | 2F | 52 | 52 | 6 | -10 | -10 | 14 | 14 | 17 | 17 | -99 | 16 | -99 | 16 | -99 | -99 | -99 | -99 | -99 | -99 | -99 | 17 | -99 | -99 | -99 | -99 | -99 | -99 | -99 | 16 | -99 | -99 | -99 | -99 | -99 | -99 | -99 | 14 | -99 | -99 | -99 | -99 | -99 | -99 | -99
|  |  |  | 1 | 2 | 2F | 52 | 52 | 6 | -10 | -7 | 11 | 14 | 14 | 17 | -99 | 13 | 13 | 12 | 12 | -99 | -99 | 12 | 12 | -99 | -99 | 14 | 14 | -99 | -99 | 14 | 14 | -99 | -99 | 14 | 14 | -99 | -99 | 14 | 14 | -99 | -99 | 11 | 11 | -99 | -99 | 11 | 11 | -99 | -99
|  |  |  | 1 | 3 | 2F | 52 | 52 | 6 | -10 | -5 | -99 | -94 | -99 | -94 | -99 | -99 | -99 | -99 | -99 | -99 | -99 | -99 | -99 | -99 | -99 | -99 | -99 | -99 | -99 | -99 | -99 | -99 | -99 | -99 | -99 | -99 | -99 | -99 | -99 | -99 | -99 | -99 | -99 | -99 | -99 | -99 | -99 | -99 | -99
|  |  |  | 1 | 4 | 2F | 52 | 52 | 6 | -10 | -4 | 5 | 11 | 10 | 16 | -99 | 10 | 8 | 10 | 10 | 10 | 10 | 8 | 10 | 10 | 10 | 10 | 10 | 10 | 10 | 8 | 10 | 10 | 10 | 10 | 10 | 10 | 10 | 8 | 10 | 10 | 10 | 9 | 9 | 9 | 9 | 5 | 9 | 9 | 9
5280 |  |  |  | 1 | 1 | 2F | 56 | 56 | 6 | -10 | -10 | 14 | 14 | 17 | 17 | -99 | 16 | -99 | 16 | -99 | -99 | -99 | -99 | -99 | -99 | -99 | 17 | -99 | -99 | -99 | -99 | -99 | -99 | -99 | 16 | -99 | -99 | -99 | -99 | -99 | -99 | -99 | 14 | -99 | -99 | -99 | -99 | -99 | -99 | -99
|  |  |  | 1 | 2 | 2F | 56 | 56 | 6 | -10 | -7 | 11 | 14 | 14 | 17 | -99 | 14 | 14 | 12 | 12 | -99 | -99 | 12 | 12 | -99 | -99 | 14 | 14 | -99 | -99 | 14 | 14 | -99 | -99 | 14 | 14 | -99 | -99 | 14 | 14 | -99 | -99 | 11 | 11 | -99 | -99 | 11 | 11 | -99 | -99
|  |  |  | 1 | 3 | 2F | 56 | 56 | 6 | -10 | -5 | -99 | -94 | -99 | -94 | -99 | -99 | -99 | -99 | -99 | -99 | -99 | -99 | -99 | -99 | -99 | -99 | -99 | -99 | -99 | -99 | -99 | -99 | -99 | -99 | -99 | -99 | -99 | -99 | -99 | -99 | -99 | -99 | -99 | -99 | -99 | -99 | -99 | -99 | -99
|  |  |  | 1 | 4 | 2F | 56 | 56 | 6 | -10 | -4 | 5 | 11 | 10 | 16 | -99 | 10 | 8 | 10 | 10 | 10 | 10 | 8 | 10 | 10 | 10 | 10 | 10 | 10 | 10 | 8 | 10 | 10 | 10 | 10 | 10 | 10 | 10 | 8 | 10 | 10 | 10 | 9 | 9 | 9 | 9 | 5 | 9 | 9 | 9
5300 | 5310 |  |  | 1 | 1 | 2F | 60 | 60 | 6 | -10 | -10 | 14 | 14 | 16 | 16 | -99 | 16 | -99 | 16 | -99 | -99 | -99 | -99 | -99 | -99 | -99 | 16 | -99 | -99 | -99 | -99 | -99 | -99 | -99 | 16 | -99 | -99 | -99 | -99 | -99 | -99 | -99 | 14 | -99 | -99 | -99 | -99 | -99 | -99 | -99
|  |  |  | 1 | 2 | 2F | 60 | 60 | 6 | -10 | -7 | 11 | 14 | 14 | 17 | -99 | 14 | 14 | 12 | 12 | -99 | -99 | 12 | 12 | -99 | -99 | 14 | 14 | -99 | -99 | 14 | 14 | -99 | -99 | 14 | 14 | -99 | -99 | 14 | 14 | -99 | -99 | 11 | 11 | -99 | -99 | 11 | 11 | -99 | -99
|  |  |  | 1 | 3 | 2F | 60 | 60 | 6 | -10 | -5 | -99 | -94 | -99 | -94 | -99 | -99 | -99 | -99 | -99 | -99 | -99 | -99 | -99 | -99 | -99 | -99 | -99 | -99 | -99 | -99 | -99 | -99 | -99 | -99 | -99 | -99 | -99 | -99 | -99 | -99 | -99 | -99 | -99 | -99 | -99 | -99 | -99 | -99 | -99
|  |  |  | 1 | 4 | 2F | 60 | 60 | 6 | -10 | -4 | 5 | 11 | 10 | 16 | -99 | 10 | 8 | 10 | 10 | 10 | 10 | 8 | 10 | 10 | 10 | 10 | 10 | 10 | 10 | 8 | 10 | 10 | 10 | 10 | 10 | 10 | 10 | 8 | 10 | 10 | 10 | 9 | 9 | 9 | 9 | 5 | 9 | 9 | 9
5320 |  |  |  | 1 | 1 | 2F | 64 | 64 | 6 | -10 | -10 | 14 | 14 | 17 | 17 | -99 | 17 | -99 | 16 | -99 | -99 | -99 | -99 | -99 | -99 | -99 | 16 | -99 | -99 | -99 | -99 | -99 | -99 | -99 | 16 | -99 | -99 | -99 | -99 | -99 | -99 | -99 | 14 | -99 | -99 | -99 | -99 | -99 | -99 | -99
|  |  |  | 1 | 2 | 2F | 64 | 64 | 6 | -10 | -7 | 11 | 14 | 14 | 17 | -99 | 14 | 14 | 12 | 12 | -99 | -99 | 12 | 12 | -99 | -99 | 14 | 14 | -99 | -99 | 14 | 14 | -99 | -99 | 14 | 14 | -99 | -99 | 14 | 14 | -99 | -99 | 11 | 11 | -99 | -99 | 11 | 11 | -99 | -99
|  |  |  | 1 | 3 | 2F | 64 | 64 | 6 | -10 | -5 | -99 | -94 | -99 | -94 | -99 | -99 | -99 | -99 | -99 | -99 | -99 | -99 | -99 | -99 | -99 | -99 | -99 | -99 | -99 | -99 | -99 | -99 | -99 | -99 | -99 | -99 | -99 | -99 | -99 | -99 | -99 | -99 | -99 | -99 | -99 | -99 | -99 | -99 | -99
|  |  |  | 1 | 4 | 2F | 64 | 64 | 6 | -10 | -4 | 5 | 11 | 10 | 16 | -99 | 10 | 8 | 10 | 10 | 10 | 10 | 8 | 10 | 10 | 10 | 10 | 10 | 10 | 10 | 8 | 10 | 10 | 10 | 10 | 10 | 10 | 10 | 8 | 10 | 10 | 10 | 9 | 9 | 9 | 9 | 5 | 9 | 9 | 9
5500 | 5510 | 5530 | 5570 | 1 | 1 | 2F | 100 | 100 | 6 | -10 | -10 | 14 | 14 | 17 | 17 | -99 | 16 | -99 | 17 | -99 | -99 | -99 | -99 | -99 | -99 | -99 | 17 | -99 | -99 | -99 | -99 | -99 | -99 | -99 | 17 | -99 | -99 | -99 | -99 | -99 | -99 | -99 | 14 | -99 | -99 | -99 | -99 | -99 | -99 | -99
|  |  |  | 1 | 2 | 2F | 100 | 100 | 6 | -10 | -7 | 11 | 14 | 14 | 17 | -99 | 14 | 14 | 14 | 14 | -99 | -99 | 14 | 14 | -99 | -99 | 14 | 14 | -99 | -99 | 14 | 14 | -99 | -99 | 14 | 14 | -99 | -99 | 14 | 14 | -99 | -99 | 11 | 11 | -99 | -99 | 11 | 11 | -99 | -99
|  |  |  | 1 | 3 | 2F | 100 | 100 | 6 | -10 | -5 | -99 | -94 | -99 | -94 | -99 | -99 | -99 | -99 | -99 | -99 | -99 | -99 | -99 | -99 | -99 | -99 | -99 | -99 | -99 | -99 | -99 | -99 | -99 | -99 | -99 | -99 | -99 | -99 | -99 | -99 | -99 | -99 | -99 | -99 | -99 | -99 | -99 | -99 | -99
|  |  |  | 1 | 4 | 2F | 100 | 100 | 6 | -10 | -4 | 5 | 11 | 11 | 17 | -99 | 11 | 9 | 11 | 11 | 11 | 11 | 9 | 11 | 11 | 11 | 11 | 11 | 11 | 11 | 9 | 11 | 11 | 11 | 11 | 11 | 11 | 11 | 9 | 11 | 11 | 11 | 9 | 9 | 9 | 9 | 5 | 9 | 9 | 9
5520 |  |  |  | 1 | 1 | 2F | 104 | 104 | 6 | -10 | -10 | 14 | 14 | 17 | 17 | -99 | 17 | -99 | 17 | -99 | -99 | -99 | -99 | -99 | -99 | -99 | 17 | -99 | -99 | -99 | -99 | -99 | -99 | -99 | 17 | -99 | -99 | -99 | -99 | -99 | -99 | -99 | 14 | -99 | -99 | -99 | -99 | -99 | -99 | -99
|  |  |  | 1 | 2 | 2F | 104 | 104 | 6 | -10 | -7 | 11 | 14 | 14 | 17 | -99 | 13 | 13 | 13 | 13 | -99 | -99 | 13 | 13 | -99 | -99 | 14 | 14 | -99 | -99 | 14 | 14 | -99 | -99 | 14 | 14 | -99 | -99 | 14 | 14 | -99 | -99 | 11 | 11 | -99 | -99 | 11 | 11 | -99 | -99
|  |  |  | 1 | 3 | 2F | 104 | 104 | 6 | -10 | -5 | -99 | -94 | -99 | -94 | -99 | -99 | -99 | -99 | -99 | -99 | -99 | -99 | -99 | -99 | -99 | -99 | -99 | -99 | -99 | -99 | -99 | -99 | -99 | -99 | -99 | -99 | -99 | -99 | -99 | -99 | -99 | -99 | -99 | -99 | -99 | -99 | -99 | -99 | -99
|  |  |  | 1 | 4 | 2F | 104 | 104 | 6 | -10 | -4 | 5 | 11 | 11 | 17 | -99 | 10 | 8 | 10 | 10 | 10 | 10 | 8 | 10 | 10 | 10 | 11 | 11 | 11 | 11 | 9 | 11 | 11 | 11 | 11 | 11 | 11 | 11 | 9 | 11 | 11 | 11 | 9 | 9 | 9 | 9 | 5 | 9 | 9 | 9
5540 | 5550 |  |  | 1 | 1 | 2F | 108 | 108 | 6 | -10 | -10 | 14 | 14 | 17 | 17 | -99 | 17 | -99 | 17 | -99 | -99 | -99 | -99 | -99 | -99 | -99 | 17 | -99 | -99 | -99 | -99 | -99 | -99 | -99 | 17 | -99 | -99 | -99 | -99 | -99 | -99 | -99 | 14 | -99 | -99 | -99 | -99 | -99 | -99 | -99
|  |  |  | 1 | 2 | 2F | 108 | 108 | 6 | -10 | -7 | 11 | 14 | 14 | 17 | -99 | 13 | 13 | 13 | 13 | -99 | -99 | 13 | 13 | -99 | -99 | 13 | 13 | -99 | -99 | 13 | 13 | -99 | -99 | 14 | 14 | -99 | -99 | 14 | 14 | -99 | -99 | 11 | 11 | -99 | -99 | 11 | 11 | -99 | -99
|  |  |  | 1 | 3 | 2F | 108 | 108 | 6 | -10 | -5 | -99 | -94 | -99 | -94 | -99 | -99 | -99 | -99 | -99 | -99 | -99 | -99 | -99 | -99 | -99 | -99 | -99 | -99 | -99 | -99 | -99 | -99 | -99 | -99 | -99 | -99 | -99 | -99 | -99 | -99 | -99 | -99 | -99 | -99 | -99 | -99 | -99 | -99 | -99
|  |  |  | 1 | 4 | 2F | 108 | 108 | 6 | -10 | -4 | 5 | 11 | 11 | 17 | -99 | 10 | 8 | 10 | 10 | 10 | 10 | 8 | 10 | 10 | 10 | 10 | 10 | 10 | 10 | 8 | 10 | 10 | 10 | 11 | 11 | 11 | 11 | 9 | 11 | 11 | 11 | 9 | 9 | 9 | 9 | 5 | 9 | 9 | 9
5560 |  |  |  | 1 | 1 | 2F | 112 | 112 | 6 | -10 | -10 | 14 | 14 | 17 | 17 | -99 | 17 | -99 | 17 | -99 | -99 | -99 | -99 | -99 | -99 | -99 | 17 | -99 | -99 | -99 | -99 | -99 | -99 | -99 | 17 | -99 | -99 | -99 | -99 | -99 | -99 | -99 | 14 | -99 | -99 | -99 | -99 | -99 | -99 | -99
|  |  |  | 1 | 2 | 2F | 112 | 112 | 6 | -10 | -7 | 11 | 14 | 14 | 17 | -99 | 13 | 13 | 13 | 13 | -99 | -99 | 13 | 13 | -99 | -99 | 13 | 13 | -99 | -99 | 13 | 13 | -99 | -99 | 14 | 14 | -99 | -99 | 14 | 14 | -99 | -99 | 11 | 11 | -99 | -99 | 11 | 11 | -99 | -99
|  |  |  | 1 | 3 | 2F | 112 | 112 | 6 | -10 | -5 | -99 | -94 | -99 | -94 | -99 | -99 | -99 | -99 | -99 | -99 | -99 | -99 | -99 | -99 | -99 | -99 | -99 | -99 | -99 | -99 | -99 | -99 | -99 | -99 | -99 | -99 | -99 | -99 | -99 | -99 | -99 | -99 | -99 | -99 | -99 | -99 | -99 | -99 | -99
|  |  |  | 1 | 4 | 2F | 112 | 112 | 6 | -10 | -4 | 5 | 11 | 11 | 17 | -99 | 10 | 8 | 10 | 10 | 10 | 10 | 8 | 10 | 10 | 10 | 10 | 10 | 10 | 10 | 8 | 10 | 10 | 10 | 11 | 11 | 11 | 11 | 9 | 11 | 11 | 11 | 9 | 9 | 9 | 9 | 5 | 9 | 9 | 9
5580 | 5590 | 5610 |  | 1 | 1 | 2F | 116 | 116 | 6 | -10 | -10 | 14 | 14 | 17 | 17 | -99 | 17 | -99 | 17 | -99 | -99 | -99 | -99 | -99 | -99 | -99 | 17 | -99 | -99 | -99 | -99 | -99 | -99 | -99 | 17 | -99 | -99 | -99 | -99 | -99 | -99 | -99 | 14 | -99 | -99 | -99 | -99 | -99 | -99 | -99
|  |  |  | 1 | 2 | 2F | 116 | 116 | 6 | -10 | -7 | 11 | 14 | 14 | 17 | -99 | 13 | 13 | 13 | 13 | -99 | -99 | 13 | 13 | -99 | -99 | 13 | 13 | -99 | -99 | 13 | 13 | -99 | -99 | 14 | 14 | -99 | -99 | 14 | 14 | -99 | -99 | 11 | 11 | -99 | -99 | 11 | 11 | -99 | -99
|  |  |  | 1 | 3 | 2F | 116 | 116 | 6 | -10 | -5 | -99 | -94 | -99 | -94 | -99 | -99 | -99 | -99 | -99 | -99 | -99 | -99 | -99 | -99 | -99 | -99 | -99 | -99 | -99 | -99 | -99 | -99 | -99 | -99 | -99 | -99 | -99 | -99 | -99 | -99 | -99 | -99 | -99 | -99 | -99 | -99 | -99 | -99 | -99
|  |  |  | 1 | 4 | 2F | 116 | 116 | 6 | -10 | -4 | 5 | 11 | 10 | 16 | -99 | 10 | 8 | 10 | 10 | 10 | 10 | 8 | 10 | 10 | 10 | 10 | 10 | 10 | 10 | 8 | 10 | 10 | 10 | 10 | 10 | 10 | 10 | 8 | 10 | 10 | 10 | 9 | 9 | 9 | 9 | 5 | 9 | 9 | 9
5600 |  |  |  | 1 | 1 | 2F | 120 | 120 | 6 | -10 | -10 | 14 | 14 | 17 | 17 | -99 | 17 | -99 | 17 | -99 | -99 | -99 | -99 | -99 | -99 | -99 | 17 | -99 | -99 | -99 | -99 | -99 | -99 | -99 | 17 | -99 | -99 | -99 | -99 | -99 | -99 | -99 | 14 | -99 | -99 | -99 | -99 | -99 | -99 | -99
|  |  |  | 1 | 2 | 2F | 120 | 120 | 6 | -10 | -7 | 11 | 14 | 14 | 17 | -99 | 13 | 13 | 13 | 13 | -99 | -99 | 13 | 13 | -99 | -99 | 13 | 13 | -99 | -99 | 13 | 13 | -99 | -99 | 14 | 14 | -99 | -99 | 14 | 14 | -99 | -99 | 11 | 11 | -99 | -99 | 11 | 11 | -99 | -99
|  |  |  | 1 | 3 | 2F | 120 | 120 | 6 | -10 | -5 | -99 | -94 | -99 | -94 | -99 | -99 | -99 | -99 | -99 | -99 | -99 | -99 | -99 | -99 | -99 | -99 | -99 | -99 | -99 | -99 | -99 | -99 | -99 | -99 | -99 | -99 | -99 | -99 | -99 | -99 | -99 | -99 | -99 | -99 | -99 | -99 | -99 | -99 | -99
|  |  |  | 1 | 4 | 2F | 120 | 120 | 6 | -10 | -4 | 5 | 11 | 10 | 16 | -99 | 10 | 8 | 10 | 10 | 10 | 10 | 8 | 10 | 10 | 10 | 10 | 10 | 10 | 10 | 8 | 10 | 10 | 10 | 10 | 10 | 10 | 10 | 8 | 10 | 10 | 10 | 9 | 9 | 9 | 9 | 5 | 9 | 9 | 9
5620 | 5630 |  |  | 1 | 1 | 2F | 124 | 124 | 6 | -10 | -10 | 14 | 14 | 17 | 17 | -99 | 17 | -99 | 17 | -99 | -99 | -99 | -99 | -99 | -99 | -99 | 17 | -99 | -99 | -99 | -99 | -99 | -99 | -99 | 17 | -99 | -99 | -99 | -99 | -99 | -99 | -99 | 14 | -99 | -99 | -99 | -99 | -99 | -99 | -99
|  |  |  | 1 | 2 | 2F | 124 | 124 | 6 | -10 | -7 | 11 | 14 | 14 | 17 | -99 | 13 | 13 | 13 | 13 | -99 | -99 | 13 | 13 | -99 | -99 | 13 | 13 | -99 | -99 | 13 | 13 | -99 | -99 | 14 | 14 | -99 | -99 | 14 | 14 | -99 | -99 | 11 | 11 | -99 | -99 | 11 | 11 | -99 | -99
|  |  |  | 1 | 3 | 2F | 124 | 124 | 6 | -10 | -5 | -99 | -94 | -99 | -94 | -99 | -99 | -99 | -99 | -99 | -99 | -99 | -99 | -99 | -99 | -99 | -99 | -99 | -99 | -99 | -99 | -99 | -99 | -99 | -99 | -99 | -99 | -99 | -99 | -99 | -99 | -99 | -99 | -99 | -99 | -99 | -99 | -99 | -99 | -99
|  |  |  | 1 | 4 | 2F | 124 | 124 | 6 | -10 | -4 | 5 | 11 | 10 | 16 | -99 | 10 | 8 | 10 | 10 | 10 | 10 | 8 | 10 | 10 | 10 | 10 | 10 | 10 | 10 | 8 | 10 | 10 | 10 | 10 | 10 | 10 | 10 | 8 | 10 | 10 | 10 | 9 | 9 | 9 | 9 | 5 | 9 | 9 | 9
5640 |  |  |  | 1 | 1 | 2F | 128 | 128 | 6 | -10 | -10 | 14 | 14 | 17 | 17 | -99 | 17 | -99 | 17 | -99 | -99 | -99 | -99 | -99 | -99 | -99 | 17 | -99 | -99 | -99 | -99 | -99 | -99 | -99 | 17 | -99 | -99 | -99 | -99 | -99 | -99 | -99 | 14 | -99 | -99 | -99 | -99 | -99 | -99 | -99
|  |  |  | 1 | 2 | 2F | 128 | 128 | 6 | -10 | -7 | 11 | 14 | 14 | 17 | -99 | 13 | 13 | 13 | 13 | -99 | -99 | 13 | 13 | -99 | -99 | 13 | 13 | -99 | -99 | 13 | 13 | -99 | -99 | 14 | 14 | -99 | -99 | 14 | 14 | -99 | -99 | 11 | 11 | -99 | -99 | 11 | 11 | -99 | -99
|  |  |  | 1 | 3 | 2F | 128 | 128 | 6 | -10 | -5 | -99 | -94 | -99 | -94 | -99 | -99 | -99 | -99 | -99 | -99 | -99 | -99 | -99 | -99 | -99 | -99 | -99 | -99 | -99 | -99 | -99 | -99 | -99 | -99 | -99 | -99 | -99 | -99 | -99 | -99 | -99 | -99 | -99 | -99 | -99 | -99 | -99 | -99 | -99
|  |  |  | 1 | 4 | 2F | 128 | 128 | 6 | -10 | -4 | 5 | 11 | 10 | 16 | -99 | 10 | 8 | 10 | 10 | 10 | 10 | 8 | 10 | 10 | 10 | 10 | 10 | 10 | 10 | 8 | 10 | 10 | 10 | 10 | 10 | 10 | 10 | 8 | 10 | 10 | 10 | 9 | 9 | 9 | 9 | 5 | 9 | 9 | 9
5660 | 5670 | 5690 |  | 1 | 1 | 2F | 132 | 132 | 6 | -10 | -10 | 16 | 16 | 17 | 17 | -99 | 16 | -99 | 16 | -99 | -99 | -99 | -99 | -99 | -99 | -99 | 17 | -99 | -99 | -99 | -99 | -99 | -99 | -99 | 17 | -99 | -99 | -99 | -99 | -99 | -99 | -99 | -99 | -99 | -99 | -99 | -99 | -99 | -99 | -99
|  |  |  | 1 | 2 | 2F | 132 | 132 | 6 | -10 | -7 | 13 | 16 | 14 | 17 | -99 | 13 | 13 | 13 | 13 | -99 | -99 | 13 | 13 | -99 | -99 | 14 | 14 | -99 | -99 | 14 | 14 | -99 | -99 | 14 | 14 | -99 | -99 | 14 | 14 | -99 | -99 | -99 | -99 | -99 | -99 | -99 | -99 | -99 | -99
|  |  |  | 1 | 3 | 2F | 132 | 132 | 6 | -10 | -5 | -99 | -94 | -99 | -94 | -99 | -99 | -99 | -99 | -99 | -99 | -99 | -99 | -99 | -99 | -99 | -99 | -99 | -99 | -99 | -99 | -99 | -99 | -99 | -99 | -99 | -99 | -99 | -99 | -99 | -99 | -99 | -99 | -99 | -99 | -99 | -99 | -99 | -99 | -99
|  |  |  | 1 | 4 | 2F | 132 | 132 | 6 | -10 | -4 | 8 | 14 | 11 | 17 | -99 | 10 | 8 | 10 | 10 | 10 | 10 | 8 | 10 | 10 | 10 | 11 | 11 | 11 | 11 | 9 | 11 | 11 | 11 | 10 | 10 | 10 | 10 | 8 | 10 | 10 | 10 | -99 | -99 | -99 | -99 | -99 | -99 | -99 | -99
5680 |  |  |  | 1 | 1 | 2F | 136 | 136 | 6 | -10 | -10 | 16 | 16 | 17 | 17 | -99 | 16 | -99 | 16 | -99 | -99 | -99 | -99 | -99 | -99 | -99 | 17 | -99 | -99 | -99 | -99 | -99 | -99 | -99 | 17 | -99 | -99 | -99 | -99 | -99 | -99 | -99 | -99 | -99 | -99 | -99 | -99 | -99 | -99 | -99
|  |  |  | 1 | 2 | 2F | 136 | 136 | 6 | -10 | -7 | 13 | 16 | 14 | 17 | -99 | 13 | 13 | 13 | 13 | -99 | -99 | 13 | 13 | -99 | -99 | 14 | 14 | -99 | -99 | 14 | 14 | -99 | -99 | 14 | 14 | -99 | -99 | 14 | 14 | -99 | -99 | -99 | -99 | -99 | -99 | -99 | -99 | -99 | -99
|  |  |  | 1 | 3 | 2F | 136 | 136 | 6 | -10 | -5 | -99 | -94 | -99 | -94 | -99 | -99 | -99 | -99 | -99 | -99 | -99 | -99 | -99 | -99 | -99 | -99 | -99 | -99 | -99 | -99 | -99 | -99 | -99 | -99 | -99 | -99 | -99 | -99 | -99 | -99 | -99 | -99 | -99 | -99 | -99 | -99 | -99 | -99 | -99
|  |  |  | 1 | 4 | 2F | 136 | 136 | 6 | -10 | -4 | 8 | 14 | 11 | 17 | -99 | 10 | 8 | 10 | 10 | 10 | 10 | 8 | 10 | 10 | 10 | 11 | 11 | 11 | 11 | 9 | 11 | 11 | 11 | 10 | 10 | 10 | 10 | 8 | 10 | 10 | 10 | -99 | -99 | -99 | -99 | -99 | -99 | -99 | -99
5700 | 5710 |  |  | 1 | 1 | 2F | 140 | 140 | 6 | -10 | -10 | 16 | 16 | 17 | 17 | -99 | 16 | -99 | 16 | -99 | -99 | -99 | -99 | -99 | -99 | -99 | 17 | -99 | -99 | -99 | -99 | -99 | -99 | -99 | 17 | -99 | -99 | -99 | -99 | -99 | -99 | -99 | -99 | -99 | -99 | -99 | -99 | -99 | -99 | -99
|  |  |  | 1 | 2 | 2F | 140 | 140 | 6 | -10 | -7 | 13 | 16 | 14 | 17 | -99 | 13 | 13 | 13 | 13 | -99 | -99 | 13 | 13 | -99 | -99 | 14 | 14 | -99 | -99 | 14 | 14 | -99 | -99 | 14 | 14 | -99 | -99 | 14 | 14 | -99 | -99 | -99 | -99 | -99 | -99 | -99 | -99 | -99 | -99
|  |  |  | 1 | 3 | 2F | 140 | 140 | 6 | -10 | -5 | -99 | -94 | -99 | -94 | -99 | -99 | -99 | -99 | -99 | -99 | -99 | -99 | -99 | -99 | -99 | -99 | -99 | -99 | -99 | -99 | -99 | -99 | -99 | -99 | -99 | -99 | -99 | -99 | -99 | -99 | -99 | -99 | -99 | -99 | -99 | -99 | -99 | -99 | -99
|  |  |  | 1 | 4 | 2F | 140 | 140 | 6 | -10 | -4 | 8 | 14 | 11 | 17 | -99 | 10 | 9 | 10 | 10 | 10 | 10 | 9 | 10 | 10 | 10 | 11 | 11 | 11 | 11 | 9 | 11 | 11 | 11 | 10 | 10 | 10 | 10 | 8 | 10 | 10 | 10 | -99 | -99 | -99 | -99 | -99 | -99 | -99 | -99
5720 |  |  |  | 1 | 1 | 2F | 144 | 144 | 6 | -10 | -10 | 16 | 16 | 17 | 17 | -99 | 16 | -99 | 16 | -99 | -99 | -99 | -99 | -99 | -99 | -99 | 17 | -99 | -99 | -99 | -99 | -99 | -99 | -99 | 17 | -99 | -99 | -99 | -99 | -99 | -99 | -99 | -99 | -99 | -99 | -99 | -99 | -99 | -99 | -99
|  |  |  | 1 | 2 | 2F | 144 | 144 | 6 | -10 | -7 | 13 | 16 | 14 | 17 | -99 | 13 | 13 | 13 | 13 | -99 | -99 | 13 | 13 | -99 | -99 | 14 | 14 | -99 | -99 | 14 | 14 | -99 | -99 | 14 | 14 | -99 | -99 | 14 | 14 | -99 | -99 | -99 | -99 | -99 | -99 | -99 | -99 | -99 | -99
|  |  |  | 1 | 3 | 2F | 144 | 144 | 6 | -10 | -5 | -99 | -94 | -99 | -94 | -99 | -99 | -99 | -99 | -99 | -99 | -99 | -99 | -99 | -99 | -99 | -99 | -99 | -99 | -99 | -99 | -99 | -99 | -99 | -99 | -99 | -99 | -99 | -99 | -99 | -99 | -99 | -99 | -99 | -99 | -99 | -99 | -99 | -99 | -99
|  |  |  | 1 | 4 | 2F | 144 | 144 | 6 | -10 | -4 | 8 | 14 | 11 | 17 | -99 | 10 | 9 | 10 | 10 | 10 | 10 | 9 | 10 | 10 | 10 | 11 | 11 | 11 | 11 | 9 | 11 | 11 | 11 | 10 | 10 | 10 | 10 | 8 | 10 | 10 | 10 | -99 | -99 | -99 | -99 | -99 | -99 | -99 | -99
5745 | 5755 | 5775 |  | 1 | 1 | 2F | 149 | 149 | 6 | -10 | -10 | 17 | 17 | 17 | 17 | -99 | 17 | -99 | 17 | -99 | -99 | -99 | -99 | -99 | -99 | -99 | 17 | -99 | -99 | -99 | -99 | -99 | -99 | -99 | 17 | -99 | -99 | -99 | -99 | -99 | -99 | -99 | -99 | -99 | -99 | -99 | -99 | -99 | -99 | -99
|  |  |  | 1 | 2 | 2F | 149 | 149 | 6 | -10 | -7 | 13 | 16 | 14 | 17 | -99 | 14 | 14 | 13 | 13 | -99 | -99 | 13 | 13 | -99 | -99 | 13 | 13 | -99 | -99 | 13 | 13 | -99 | -99 | 14 | 14 | -99 | -99 | 14 | 14 | -99 | -99 | -99 | -99 | -99 | -99 | -99 | -99 | -99 | -99
|  |  |  | 1 | 3 | 2F | 149 | 149 | 6 | -10 | -5 | -99 | -94 | -99 | -94 | -99 | -99 | -99 | -99 | -99 | -99 | -99 | -99 | -99 | -99 | -99 | -99 | -99 | -99 | -99 | -99 | -99 | -99 | -99 | -99 | -99 | -99 | -99 | -99 | -99 | -99 | -99 | -99 | -99 | -99 | -99 | -99 | -99 | -99 | -99
|  |  |  | 1 | 4 | 2F | 149 | 149 | 6 | -10 | -4 | 9 | 15 | 11 | 17 | -99 | 11 | 10 | 10 | 10 | 10 | 10 | 9 | 10 | 10 | 10 | 10 | 10 | 10 | 10 | 9 | 10 | 10 | 10 | 11 | 11 | 11 | 11 | 9 | 11 | 11 | 11 | -99 | -99 | -99 | -99 | -99 | -99 | -99 | -99
5765 |  |  |  | 1 | 1 | 2F | 153 | 153 | 6 | -10 | -10 | 17 | 17 | 17 | 17 | -99 | 17 | -99 | 17 | -99 | -99 | -99 | -99 | -99 | -99 | -99 | 17 | -99 | -99 | -99 | -99 | -99 | -99 | -99 | 17 | -99 | -99 | -99 | -99 | -99 | -99 | -99 | -99 | -99 | -99 | -99 | -99 | -99 | -99 | -99
|  |  |  | 1 | 2 | 2F | 153 | 153 | 6 | -10 | -7 | 13 | 16 | 14 | 17 | -99 | 14 | 14 | 14 | 14 | -99 | -99 | 14 | 14 | -99 | -99 | 13 | 13 | -99 | -99 | 13 | 13 | -99 | -99 | 14 | 14 | -99 | -99 | 14 | 14 | -99 | -99 | -99 | -99 | -99 | -99 | -99 | -99 | -99 | -99
|  |  |  | 1 | 3 | 2F | 153 | 153 | 6 | -10 | -5 | -99 | -94 | -99 | -94 | -99 | -99 | -99 | -99 | -99 | -99 | -99 | -99 | -99 | -99 | -99 | -99 | -99 | -99 | -99 | -99 | -99 | -99 | -99 | -99 | -99 | -99 | -99 | -99 | -99 | -99 | -99 | -99 | -99 | -99 | -99 | -99 | -99 | -99 | -99
|  |  |  | 1 | 4 | 2F | 153 | 153 | 6 | -10 | -4 | 9 | 15 | 11 | 17 | -99 | 11 | 10 | 11 | 11 | 11 | 11 | 9 | 11 | 11 | 11 | 10 | 10 | 10 | 10 | 9 | 10 | 10 | 10 | 11 | 11 | 11 | 11 | 9 | 11 | 11 | 11 | -99 | -99 | -99 | -99 | -99 | -99 | -99 | -99
5785 | 5795 |  |  | 1 | 1 | 2F | 157 | 157 | 6 | -10 | -10 | 17 | 17 | 17 | 17 | -99 | 17 | -99 | 17 | -99 | -99 | -99 | -99 | -99 | -99 | -99 | 17 | -99 | -99 | -99 | -99 | -99 | -99 | -99 | 17 | -99 | -99 | -99 | -99 | -99 | -99 | -99 | -99 | -99 | -99 | -99 | -99 | -99 | -99 | -99
|  |  |  | 1 | 2 | 2F | 157 | 157 | 6 | -10 | -7 | 14 | 17 | 14 | 17 | -99 | 14 | 14 | 14 | 14 | -99 | -99 | 14 | 14 | -99 | -99 | 14 | 14 | -99 | -99 | 14 | 14 | -99 | -99 | 14 | 14 | -99 | -99 | 14 | 14 | -99 | -99 | -99 | -99 | -99 | -99 | -99 | -99 | -99 | -99
|  |  |  | 1 | 3 | 2F | 157 | 157 | 6 | -10 | -5 | -99 | -94 | -99 | -94 | -99 | -99 | -99 | -99 | -99 | -99 | -99 | -99 | -99 | -99 | -99 | -99 | -99 | -99 | -99 | -99 | -99 | -99 | -99 | -99 | -99 | -99 | -99 | -99 | -99 | -99 | -99 | -99 | -99 | -99 | -99 | -99 | -99 | -99 | -99
|  |  |  | 1 | 4 | 2F | 157 | 157 | 6 | -10 | -4 | 9 | 15 | 11 | 17 | -99 | 11 | 10 | 11 | 11 | 11 | 11 | 9 | 11 | 11 | 11 | 10 | 10 | 10 | 10 | 9 | 10 | 10 | 10 | 11 | 11 | 11 | 11 | 9 | 11 | 11 | 11 | -99 | -99 | -99 | -99 | -99 | -99 | -99 | -99
5805 |  |  |  | 1 | 1 | 2F | 161 | 161 | 6 | -10 | -10 | 17 | 17 | 17 | 17 | -99 | 17 | -99 | 17 | -99 | -99 | -99 | -99 | -99 | -99 | -99 | 17 | -99 | -99 | -99 | -99 | -99 | -99 | -99 | 17 | -99 | -99 | -99 | -99 | -99 | -99 | -99 | -99 | -99 | -99 | -99 | -99 | -99 | -99 | -99
|  |  |  | 1 | 2 | 2F | 161 | 161 | 6 | -10 | -7 | 14 | 17 | 14 | 17 | -99 | 14 | 14 | 14 | 14 | -99 | -99 | 14 | 14 | -99 | -99 | 14 | 14 | -99 | -99 | 14 | 14 | -99 | -99 | 14 | 14 | -99 | -99 | 14 | 14 | -99 | -99 | -99 | -99 | -99 | -99 | -99 | -99 | -99 | -99
|  |  |  | 1 | 3 | 2F | 161 | 161 | 6 | -10 | -5 | -99 | -94 | -99 | -94 | -99 | -99 | -99 | -99 | -99 | -99 | -99 | -99 | -99 | -99 | -99 | -99 | -99 | -99 | -99 | -99 | -99 | -99 | -99 | -99 | -99 | -99 | -99 | -99 | -99 | -99 | -99 | -99 | -99 | -99 | -99 | -99 | -99 | -99 | -99
|  |  |  | 1 | 4 | 2F | 161 | 161 | 6 | -10 | -4 | 9 | 15 | 11 | 17 | -99 | 11 | 10 | 11 | 11 | 11 | 11 | 9 | 11 | 11 | 11 | 10 | 10 | 10 | 10 | 9 | 10 | 10 | 10 | 11 | 11 | 11 | 11 | 9 | 11 | 11 | 11 | -99 | -99 | -99 | -99 | -99 | -99 | -99 | -99
5825 | 5835 |  |  | 1 | 1 | 2F | 165 | 165 | 6 | -10 | -10 | 17 | 17 | 17 | 17 | -99 | 17 | -99 | 17 | -99 | -99 | -99 | -99 | -99 | -99 | -99 | -99 | -99 | -99 | -99 | -99 | -99 | -99 | -99 | -99 | -99 | -99 | -99 | -99 | -99 | -99 | -99 | -99 | -99 | -99 | -99 | -99 | -99 | -99 | -99
|  |  |  | 1 | 2 | 2F | 165 | 165 | 6 | -10 | -7 | 13 | 16 | 15 | 18 | -99 | 15 | 15 | 13 | 13 | -99 | -99 | 13 | 13 | -99 | -99 | -99 | -99 | -99 | -99 | -99 | -99 | -99 | -99 | -99 | -99 | -99 | -99 | -99 | -99 | -99 | -99 | -99 | -99 | -99 | -99 | -99 | -99 | -99 | -99
|  |  |  | 1 | 3 | 2F | 165 | 165 | 6 | -10 | -5 | -99 | -94 | -99 | -94 | -99 | -99 | -99 | -99 | -99 | -99 | -99 | -99 | -99 | -99 | -99 | -99 | -99 | -99 | -99 | -99 | -99 | -99 | -99 | -99 | -99 | -99 | -99 | -99 | -99 | -99 | -99 | -99 | -99 | -99 | -99 | -99 | -99 | -99 | -99
|  |  |  | 1 | 4 | 2F | 165 | 165 | 6 | -10 | -4 | 9 | 15 | 12 | 18 | -99 | 12 | 11 | 10 | 10 | 10 | 10 | 9 | 10 | 10 | 10 | -99 | -99 | -99 | -99 | -99 | -99 | -99 | -99 | -99 | -99 | -99 | -99 | -99 | -99 | -99 | -99 | -99 | -99 | -99 | -99 | -99 | -99 | -99 | -99
5845 |  |  |  | 0 | 1 | 2F | 169 | 169 | 6 | -10 | -10 | -99 | -99 | -99 | -99 | -99 | -99 | -99 | -99 | -99 | -99 | -99 | -99 | -99 | -99 | -99 | -99 | -99 | -99 | -99 | -99 | -99 | -99 | -99 | -99 | -99 | -99 | -99 | -99 | -99 | -99 | -99 | -99 | -99 | -99 | -99 | -99 | -99 | -99 | -99
|  |  |  | 0 | 2 | 2F | 169 | 169 | 6 | -10 | -7 | -99 | -96 | -99 | -96 | -99 | -99 | -99 | -99 | -99 | -99 | -99 | -99 | -99 | -99 | -99 | -99 | -99 | -99 | -99 | -99 | -99 | -99 | -99 | -99 | -99 | -99 | -99 | -99 | -99 | -99 | -99 | -99 | -99 | -99 | -99 | -99 | -99 | -99 | -99
|  |  |  | 0 | 3 | 2F | 169 | 169 | 6 | -10 | -5 | -99 | -94 | -99 | -94 | -99 | -99 | -99 | -99 | -99 | -99 | -99 | -99 | -99 | -99 | -99 | -99 | -99 | -99 | -99 | -99 | -99 | -99 | -99 | -99 | -99 | -99 | -99 | -99 | -99 | -99 | -99 | -99 | -99 | -99 | -99 | -99 | -99 | -99 | -99
|  |  |  | 0 | 4 | 2F | 169 | 169 | 6 | -10 | -4 | -99 | -93 | -99 | -93 | -99 | -99 | -99 | -99 | -99 | -99 | -99 | -99 | -99 | -99 | -99 | -99 | -99 | -99 | -99 | -99 | -99 | -99 | -99 | -99 | -99 | -99 | -99 | -99 | -99 | -99 | -99 | -99 | -99 | -99 | -99 | -99 | -99 | -99 | -99
5865 |  |  |  | 0 | 1 | 2F | 173 | 173 | 6 | -10 | -10 | -99 | -99 | -99 | -99 | -99 | -99 | -99 | -99 | -99 | -99 | -99 | -99 | -99 | -99 | -99 | -99 | -99 | -99 | -99 | -99 | -99 | -99 | -99 | -99 | -99 | -99 | -99 | -99 | -99 | -99 | -99 | -99 | -99 | -99 | -99 | -99 | -99 | -99 | -99
|  |  |  | 0 | 2 | 2F | 173 | 173 | 6 | -10 | -7 | -99 | -96 | -99 | -96 | -99 | -99 | -99 | -99 | -99 | -99 | -99 | -99 | -99 | -99 | -99 | -99 | -99 | -99 | -99 | -99 | -99 | -99 | -99 | -99 | -99 | -99 | -99 | -99 | -99 | -99 | -99 | -99 | -99 | -99 | -99 | -99 | -99 | -99 | -99
|  |  |  | 0 | 3 | 2F | 173 | 173 | 6 | -10 | -5 | -99 | -94 | -99 | -94 | -99 | -99 | -99 | -99 | -99 | -99 | -99 | -99 | -99 | -99 | -99 | -99 | -99 | -99 | -99 | -99 | -99 | -99 | -99 | -99 | -99 | -99 | -99 | -99 | -99 | -99 | -99 | -99 | -99 | -99 | -99 | -99 | -99 | -99 | -99
|  |  |  | 0 | 4 | 2F | 173 | 173 | 6 | -10 | -4 | -99 | -93 | -99 | -93 | -99 | -99 | -99 | -99 | -99 | -99 | -99 | -99 | -99 | -99 | -99 | -99 | -99 | -99 | -99 | -99 | -99 | -99 | -99 | -99 | -99 | -99 | -99 | -99 | -99 | -99 | -99 | -99 | -99 | -99 | -99 | -99 | -99 | -99 | -99
5180 | 5190 | 5210 | 5250 | 1 | 1 | 2G | 36 | 36 | 6 | -10 | -10 | 15 | 15 | 17 | 17 | -99 | 16 | -99 | 15 | -99 | -99 | -99 | -99 | -99 | -99 | -99 | 17 | -99 | -99 | -99 | -99 | -99 | -99 | -99 | 17 | -99 | -99 | -99 | -99 | -99 | -99 | -99 | 16 | -99 | -99 | -99 | -99 | -99 | -99 | -99
|  |  |  | 1 | 2 | 2G | 36 | 36 | 6 | -10 | -7 | 8 | 11 | 14 | 17 | -99 | 13 | 10 | 12 | 12 | -99 | -99 | 10 | 10 | -99 | -99 | 14 | 14 | -99 | -99 | 12 | 12 | -99 | -99 | 14 | 14 | -99 | -99 | 8 | 8 | -99 | -99 | 13 | 13 | -99 | -99 | 8 | 8 | -99 | -99
|  |  |  | 1 | 3 | 2G | 36 | 36 | 6 | -10 | -5 | -99 | -94 | -99 | -94 | -99 | -99 | -99 | -99 | -99 | -99 | -99 | -99 | -99 | -99 | -99 | -99 | -99 | -99 | -99 | -99 | -99 | -99 | -99 | -99 | -99 | -99 | -99 | -99 | -99 | -99 | -99 | -99 | -99 | -99 | -99 | -99 | -99 | -99 | -99
|  |  |  | 1 | 4 | 2G | 36 | 36 | 6 | -10 | -4 | 4 | 10 | 11 | 17 | -99 | 10 | 4 | 9 | 9 | 9 | 9 | 4 | 4 | 4 | 4 | 11 | 11 | 11 | 11 | 6 | 6 | 6 | 6 | 11 | 11 | 11 | 11 | 5 | 5 | 5 | 5 | 10 | 10 | 10 | 10 | 5 | 5 | 5 | 5
5200 |  |  |  | 1 | 1 | 2G | 40 | 40 | 6 | -10 | -10 | 15 | 15 | 17 | 17 | -99 | 16 | -99 | 15 | -99 | -99 | -99 | -99 | -99 | -99 | -99 | 17 | -99 | -99 | -99 | -99 | -99 | -99 | -99 | 17 | -99 | -99 | -99 | -99 | -99 | -99 | -99 | 16 | -99 | -99 | -99 | -99 | -99 | -99 | -99
|  |  |  | 1 | 2 | 2G | 40 | 40 | 6 | -10 | -7 | 8 | 11 | 14 | 17 | -99 | 13 | 10 | 12 | 12 | -99 | -99 | 10 | 10 | -99 | -99 | 14 | 14 | -99 | -99 | 12 | 12 | -99 | -99 | 14 | 14 | -99 | -99 | 8 | 8 | -99 | -99 | 13 | 13 | -99 | -99 | 8 | 8 | -99 | -99
|  |  |  | 1 | 3 | 2G | 40 | 40 | 6 | -10 | -5 | -99 | -94 | -99 | -94 | -99 | -99 | -99 | -99 | -99 | -99 | -99 | -99 | -99 | -99 | -99 | -99 | -99 | -99 | -99 | -99 | -99 | -99 | -99 | -99 | -99 | -99 | -99 | -99 | -99 | -99 | -99 | -99 | -99 | -99 | -99 | -99 | -99 | -99 | -99
|  |  |  | 1 | 4 | 2G | 40 | 40 | 6 | -10 | -4 | 4 | 10 | 11 | 17 | -99 | 10 | 4 | 9 | 9 | 9 | 9 | 4 | 4 | 4 | 4 | 11 | 11 | 11 | 11 | 6 | 6 | 6 | 6 | 11 | 11 | 11 | 11 | 5 | 5 | 5 | 5 | 10 | 10 | 10 | 10 | 5 | 5 | 5 | 5
5220 | 5230 |  |  | 1 | 1 | 2G | 44 | 44 | 6 | -10 | -10 | 15 | 15 | 17 | 17 | -99 | 16 | -99 | 15 | -99 | -99 | -99 | -99 | -99 | -99 | -99 | 17 | -99 | -99 | -99 | -99 | -99 | -99 | -99 | 17 | -99 | -99 | -99 | -99 | -99 | -99 | -99 | 16 | -99 | -99 | -99 | -99 | -99 | -99 | -99
|  |  |  | 1 | 2 | 2G | 44 | 44 | 6 | -10 | -7 | 8 | 11 | 14 | 17 | -99 | 13 | 10 | 12 | 12 | -99 | -99 | 10 | 10 | -99 | -99 | 14 | 14 | -99 | -99 | 12 | 12 | -99 | -99 | 14 | 14 | -99 | -99 | 8 | 8 | -99 | -99 | 13 | 13 | -99 | -99 | 8 | 8 | -99 | -99
|  |  |  | 1 | 3 | 2G | 44 | 44 | 6 | -10 | -5 | -99 | -94 | -99 | -94 | -99 | -99 | -99 | -99 | -99 | -99 | -99 | -99 | -99 | -99 | -99 | -99 | -99 | -99 | -99 | -99 | -99 | -99 | -99 | -99 | -99 | -99 | -99 | -99 | -99 | -99 | -99 | -99 | -99 | -99 | -99 | -99 | -99 | -99 | -99
|  |  |  | 1 | 4 | 2G | 44 | 44 | 6 | -10 | -4 | 4 | 10 | 11 | 17 | -99 | 10 | 4 | 9 | 9 | 9 | 9 | 4 | 4 | 4 | 4 | 11 | 11 | 11 | 11 | 6 | 6 | 6 | 6 | 11 | 11 | 11 | 11 | 5 | 5 | 5 | 5 | 10 | 10 | 10 | 10 | 5 | 5 | 5 | 5
5240 |  |  |  | 1 | 1 | 2G | 48 | 48 | 6 | -10 | -10 | 15 | 15 | 17 | 17 | -99 | 16 | -99 | 15 | -99 | -99 | -99 | -99 | -99 | -99 | -99 | 17 | -99 | -99 | -99 | -99 | -99 | -99 | -99 | 17 | -99 | -99 | -99 | -99 | -99 | -99 | -99 | 16 | -99 | -99 | -99 | -99 | -99 | -99 | -99
|  |  |  | 1 | 2 | 2G | 48 | 48 | 6 | -10 | -7 | 8 | 11 | 14 | 17 | -99 | 13 | 10 | 12 | 12 | -99 | -99 | 10 | 10 | -99 | -99 | 14 | 14 | -99 | -99 | 12 | 12 | -99 | -99 | 14 | 14 | -99 | -99 | 8 | 8 | -99 | -99 | 13 | 13 | -99 | -99 | 8 | 8 | -99 | -99
|  |  |  | 1 | 3 | 2G | 48 | 48 | 6 | -10 | -5 | -99 | -94 | -99 | -94 | -99 | -99 | -99 | -99 | -99 | -99 | -99 | -99 | -99 | -99 | -99 | -99 | -99 | -99 | -99 | -99 | -99 | -99 | -99 | -99 | -99 | -99 | -99 | -99 | -99 | -99 | -99 | -99 | -99 | -99 | -99 | -99 | -99 | -99 | -99
|  |  |  | 1 | 4 | 2G | 48 | 48 | 6 | -10 | -4 | 4 | 10 | 11 | 17 | -99 | 10 | 4 | 9 | 9 | 9 | 9 | 4 | 4 | 4 | 4 | 11 | 11 | 11 | 11 | 6 | 6 | 6 | 6 | 11 | 11 | 11 | 11 | 5 | 5 | 5 | 5 | 10 | 10 | 10 | 10 | 5 | 5 | 5 | 5
5260 | 5270 | 5290 |  | 1 | 1 | 2G | 52 | 52 | 6 | -10 | -10 | 16 | 16 | 17 | 17 | -99 | 16 | -99 | 16 | -99 | -99 | -99 | -99 | -99 | -99 | -99 | 17 | -99 | -99 | -99 | -99 | -99 | -99 | -99 | 16 | -99 | -99 | -99 | -99 | -99 | -99 | -99 | 16 | -99 | -99 | -99 | -99 | -99 | -99 | -99
|  |  |  | 1 | 2 | 2G | 52 | 52 | 6 | -10 | -7 | 8 | 11 | 14 | 17 | -99 | 13 | 10 | 13 | 13 | -99 | -99 | 11 | 11 | -99 | -99 | 14 | 14 | -99 | -99 | 12 | 12 | -99 | -99 | 14 | 14 | -99 | -99 | 9 | 9 | -99 | -99 | 13 | 13 | -99 | -99 | 8 | 8 | -99 | -99
|  |  |  | 1 | 3 | 2G | 52 | 52 | 6 | -10 | -5 | -99 | -94 | -99 | -94 | -99 | -99 | -99 | -99 | -99 | -99 | -99 | -99 | -99 | -99 | -99 | -99 | -99 | -99 | -99 | -99 | -99 | -99 | -99 | -99 | -99 | -99 | -99 | -99 | -99 | -99 | -99 | -99 | -99 | -99 | -99 | -99 | -99 | -99 | -99
|  |  |  | 1 | 4 | 2G | 52 | 52 | 6 | -10 | -4 | 4 | 10 | 11 | 17 | -99 | 9 | 4 | 9 | 10 | 10 | 10 | 5 | 5 | 5 | 5 | 11 | 11 | 11 | 11 | 6 | 6 | 6 | 6 | 11 | 11 | 11 | 11 | 6 | 6 | 6 | 6 | 10 | 10 | 10 | 10 | 5 | 5 | 5 | 5
5280 |  |  |  | 1 | 1 | 2G | 56 | 56 | 6 | -10 | -10 | 16 | 16 | 17 | 17 | -99 | 16 | -99 | 16 | -99 | -99 | -99 | -99 | -99 | -99 | -99 | 17 | -99 | -99 | -99 | -99 | -99 | -99 | -99 | 16 | -99 | -99 | -99 | -99 | -99 | -99 | -99 | 16 | -99 | -99 | -99 | -99 | -99 | -99 | -99
|  |  |  | 1 | 2 | 2G | 56 | 56 | 6 | -10 | -7 | 8 | 11 | 14 | 17 | -99 | 13 | 10 | 13 | 13 | -99 | -99 | 11 | 11 | -99 | -99 | 14 | 14 | -99 | -99 | 12 | 12 | -99 | -99 | 14 | 14 | -99 | -99 | 9 | 9 | -99 | -99 | 13 | 13 | -99 | -99 | 8 | 8 | -99 | -99
|  |  |  | 1 | 3 | 2G | 56 | 56 | 6 | -10 | -5 | -99 | -94 | -99 | -94 | -99 | -99 | -99 | -99 | -99 | -99 | -99 | -99 | -99 | -99 | -99 | -99 | -99 | -99 | -99 | -99 | -99 | -99 | -99 | -99 | -99 | -99 | -99 | -99 | -99 | -99 | -99 | -99 | -99 | -99 | -99 | -99 | -99 | -99 | -99
|  |  |  | 1 | 4 | 2G | 56 | 56 | 6 | -10 | -4 | 4 | 10 | 11 | 17 | -99 | 9 | 4 | 9 | 10 | 10 | 10 | 5 | 5 | 5 | 5 | 11 | 11 | 11 | 11 | 6 | 6 | 6 | 6 | 11 | 11 | 11 | 11 | 6 | 6 | 6 | 6 | 10 | 10 | 10 | 10 | 5 | 5 | 5 | 5
5300 | 5310 |  |  | 1 | 1 | 2G | 60 | 60 | 6 | -10 | -10 | 16 | 16 | 16 | 16 | -99 | 16 | -99 | 16 | -99 | -99 | -99 | -99 | -99 | -99 | -99 | 16 | -99 | -99 | -99 | -99 | -99 | -99 | -99 | 16 | -99 | -99 | -99 | -99 | -99 | -99 | -99 | 16 | -99 | -99 | -99 | -99 | -99 | -99 | -99
|  |  |  | 1 | 2 | 2G | 60 | 60 | 6 | -10 | -7 | 8 | 11 | 14 | 17 | -99 | 13 | 10 | 13 | 13 | -99 | -99 | 11 | 11 | -99 | -99 | 14 | 14 | -99 | -99 | 12 | 12 | -99 | -99 | 14 | 14 | -99 | -99 | 9 | 9 | -99 | -99 | 13 | 13 | -99 | -99 | 8 | 8 | -99 | -99
|  |  |  | 1 | 3 | 2G | 60 | 60 | 6 | -10 | -5 | -99 | -94 | -99 | -94 | -99 | -99 | -99 | -99 | -99 | -99 | -99 | -99 | -99 | -99 | -99 | -99 | -99 | -99 | -99 | -99 | -99 | -99 | -99 | -99 | -99 | -99 | -99 | -99 | -99 | -99 | -99 | -99 | -99 | -99 | -99 | -99 | -99 | -99 | -99
|  |  |  | 1 | 4 | 2G | 60 | 60 | 6 | -10 | -4 | 4 | 10 | 11 | 17 | -99 | 9 | 4 | 9 | 10 | 10 | 10 | 5 | 5 | 5 | 5 | 11 | 11 | 11 | 11 | 6 | 6 | 6 | 6 | 11 | 11 | 11 | 11 | 6 | 6 | 6 | 6 | 10 | 10 | 10 | 10 | 5 | 5 | 5 | 5
5320 |  |  |  | 1 | 1 | 2G | 64 | 64 | 6 | -10 | -10 | 16 | 16 | 16 | 16 | -99 | 16 | -99 | 16 | -99 | -99 | -99 | -99 | -99 | -99 | -99 | 16 | -99 | -99 | -99 | -99 | -99 | -99 | -99 | 16 | -99 | -99 | -99 | -99 | -99 | -99 | -99 | 16 | -99 | -99 | -99 | -99 | -99 | -99 | -99
|  |  |  | 1 | 2 | 2G | 64 | 64 | 6 | -10 | -7 | 8 | 11 | 14 | 17 | -99 | 13 | 10 | 13 | 13 | -99 | -99 | 11 | 11 | -99 | -99 | 14 | 14 | -99 | -99 | 12 | 12 | -99 | -99 | 14 | 14 | -99 | -99 | 9 | 9 | -99 | -99 | 13 | 13 | -99 | -99 | 8 | 8 | -99 | -99
|  |  |  | 1 | 3 | 2G | 64 | 64 | 6 | -10 | -5 | -99 | -94 | -99 | -94 | -99 | -99 | -99 | -99 | -99 | -99 | -99 | -99 | -99 | -99 | -99 | -99 | -99 | -99 | -99 | -99 | -99 | -99 | -99 | -99 | -99 | -99 | -99 | -99 | -99 | -99 | -99 | -99 | -99 | -99 | -99 | -99 | -99 | -99 | -99
|  |  |  | 1 | 4 | 2G | 64 | 64 | 6 | -10 | -4 | 4 | 10 | 11 | 17 | -99 | 9 | 4 | 9 | 10 | 10 | 10 | 5 | 5 | 5 | 5 | 11 | 11 | 11 | 11 | 6 | 6 | 6 | 6 | 11 | 11 | 11 | 11 | 6 | 6 | 6 | 6 | 10 | 10 | 10 | 10 | 5 | 5 | 5 | 5
5500 | 5510 | 5530 | 5570 | 0 | 1 | 2G | 100 | 100 | 6 | -10 | -10 | -99 | -99 | -99 | -99 | -99 | -99 | -99 | -99 | -99 | -99 | -99 | -99 | -99 | -99 | -99 | -99 | -99 | -99 | -99 | -99 | -99 | -99 | -99 | -99 | -99 | -99 | -99 | -99 | -99 | -99 | -99 | -99 | -99 | -99 | -99 | -99 | -99 | -99 | -99
|  |  |  | 0 | 2 | 2G | 100 | 100 | 6 | -10 | -7 | -99 | -96 | -99 | -96 | -99 | -99 | -99 | -99 | -99 | -99 | -99 | -99 | -99 | -99 | -99 | -99 | -99 | -99 | -99 | -99 | -99 | -99 | -99 | -99 | -99 | -99 | -99 | -99 | -99 | -99 | -99 | -99 | -99 | -99 | -99 | -99 | -99 | -99 | -99
|  |  |  | 0 | 3 | 2G | 100 | 100 | 6 | -10 | -5 | -99 | -94 | -99 | -94 | -99 | -99 | -99 | -99 | -99 | -99 | -99 | -99 | -99 | -99 | -99 | -99 | -99 | -99 | -99 | -99 | -99 | -99 | -99 | -99 | -99 | -99 | -99 | -99 | -99 | -99 | -99 | -99 | -99 | -99 | -99 | -99 | -99 | -99 | -99
|  |  |  | 0 | 4 | 2G | 100 | 100 | 6 | -10 | -4 | -99 | -93 | -99 | -93 | -99 | -99 | -99 | -99 | -99 | -99 | -99 | -99 | -99 | -99 | -99 | -99 | -99 | -99 | -99 | -99 | -99 | -99 | -99 | -99 | -99 | -99 | -99 | -99 | -99 | -99 | -99 | -99 | -99 | -99 | -99 | -99 | -99 | -99 | -99
5520 |  |  |  | 0 | 1 | 2G | 104 | 104 | 6 | -10 | -10 | -99 | -99 | -99 | -99 | -99 | -99 | -99 | -99 | -99 | -99 | -99 | -99 | -99 | -99 | -99 | -99 | -99 | -99 | -99 | -99 | -99 | -99 | -99 | -99 | -99 | -99 | -99 | -99 | -99 | -99 | -99 | -99 | -99 | -99 | -99 | -99 | -99 | -99 | -99
|  |  |  | 0 | 2 | 2G | 104 | 104 | 6 | -10 | -7 | -99 | -96 | -99 | -96 | -99 | -99 | -99 | -99 | -99 | -99 | -99 | -99 | -99 | -99 | -99 | -99 | -99 | -99 | -99 | -99 | -99 | -99 | -99 | -99 | -99 | -99 | -99 | -99 | -99 | -99 | -99 | -99 | -99 | -99 | -99 | -99 | -99 | -99 | -99
|  |  |  | 0 | 3 | 2G | 104 | 104 | 6 | -10 | -5 | -99 | -94 | -99 | -94 | -99 | -99 | -99 | -99 | -99 | -99 | -99 | -99 | -99 | -99 | -99 | -99 | -99 | -99 | -99 | -99 | -99 | -99 | -99 | -99 | -99 | -99 | -99 | -99 | -99 | -99 | -99 | -99 | -99 | -99 | -99 | -99 | -99 | -99 | -99
|  |  |  | 0 | 4 | 2G | 104 | 104 | 6 | -10 | -4 | -99 | -93 | -99 | -93 | -99 | -99 | -99 | -99 | -99 | -99 | -99 | -99 | -99 | -99 | -99 | -99 | -99 | -99 | -99 | -99 | -99 | -99 | -99 | -99 | -99 | -99 | -99 | -99 | -99 | -99 | -99 | -99 | -99 | -99 | -99 | -99 | -99 | -99 | -99
5540 | 5550 |  |  | 0 | 1 | 2G | 108 | 108 | 6 | -10 | -10 | -99 | -99 | -99 | -99 | -99 | -99 | -99 | -99 | -99 | -99 | -99 | -99 | -99 | -99 | -99 | -99 | -99 | -99 | -99 | -99 | -99 | -99 | -99 | -99 | -99 | -99 | -99 | -99 | -99 | -99 | -99 | -99 | -99 | -99 | -99 | -99 | -99 | -99 | -99
|  |  |  | 0 | 2 | 2G | 108 | 108 | 6 | -10 | -7 | -99 | -96 | -99 | -96 | -99 | -99 | -99 | -99 | -99 | -99 | -99 | -99 | -99 | -99 | -99 | -99 | -99 | -99 | -99 | -99 | -99 | -99 | -99 | -99 | -99 | -99 | -99 | -99 | -99 | -99 | -99 | -99 | -99 | -99 | -99 | -99 | -99 | -99 | -99
|  |  |  | 0 | 3 | 2G | 108 | 108 | 6 | -10 | -5 | -99 | -94 | -99 | -94 | -99 | -99 | -99 | -99 | -99 | -99 | -99 | -99 | -99 | -99 | -99 | -99 | -99 | -99 | -99 | -99 | -99 | -99 | -99 | -99 | -99 | -99 | -99 | -99 | -99 | -99 | -99 | -99 | -99 | -99 | -99 | -99 | -99 | -99 | -99
|  |  |  | 0 | 4 | 2G | 108 | 108 | 6 | -10 | -4 | -99 | -93 | -99 | -93 | -99 | -99 | -99 | -99 | -99 | -99 | -99 | -99 | -99 | -99 | -99 | -99 | -99 | -99 | -99 | -99 | -99 | -99 | -99 | -99 | -99 | -99 | -99 | -99 | -99 | -99 | -99 | -99 | -99 | -99 | -99 | -99 | -99 | -99 | -99
5560 |  |  |  | 0 | 1 | 2G | 112 | 112 | 6 | -10 | -10 | -99 | -99 | -99 | -99 | -99 | -99 | -99 | -99 | -99 | -99 | -99 | -99 | -99 | -99 | -99 | -99 | -99 | -99 | -99 | -99 | -99 | -99 | -99 | -99 | -99 | -99 | -99 | -99 | -99 | -99 | -99 | -99 | -99 | -99 | -99 | -99 | -99 | -99 | -99
|  |  |  | 0 | 2 | 2G | 112 | 112 | 6 | -10 | -7 | -99 | -96 | -99 | -96 | -99 | -99 | -99 | -99 | -99 | -99 | -99 | -99 | -99 | -99 | -99 | -99 | -99 | -99 | -99 | -99 | -99 | -99 | -99 | -99 | -99 | -99 | -99 | -99 | -99 | -99 | -99 | -99 | -99 | -99 | -99 | -99 | -99 | -99 | -99
|  |  |  | 0 | 3 | 2G | 112 | 112 | 6 | -10 | -5 | -99 | -94 | -99 | -94 | -99 | -99 | -99 | -99 | -99 | -99 | -99 | -99 | -99 | -99 | -99 | -99 | -99 | -99 | -99 | -99 | -99 | -99 | -99 | -99 | -99 | -99 | -99 | -99 | -99 | -99 | -99 | -99 | -99 | -99 | -99 | -99 | -99 | -99 | -99
|  |  |  | 0 | 4 | 2G | 112 | 112 | 6 | -10 | -4 | -99 | -93 | -99 | -93 | -99 | -99 | -99 | -99 | -99 | -99 | -99 | -99 | -99 | -99 | -99 | -99 | -99 | -99 | -99 | -99 | -99 | -99 | -99 | -99 | -99 | -99 | -99 | -99 | -99 | -99 | -99 | -99 | -99 | -99 | -99 | -99 | -99 | -99 | -99
5580 | 5590 | 5610 |  | 0 | 1 | 2G | 116 | 116 | 6 | -10 | -10 | -99 | -99 | -99 | -99 | -99 | -99 | -99 | -99 | -99 | -99 | -99 | -99 | -99 | -99 | -99 | -99 | -99 | -99 | -99 | -99 | -99 | -99 | -99 | -99 | -99 | -99 | -99 | -99 | -99 | -99 | -99 | -99 | -99 | -99 | -99 | -99 | -99 | -99 | -99
|  |  |  | 0 | 2 | 2G | 116 | 116 | 6 | -10 | -7 | -99 | -96 | -99 | -96 | -99 | -99 | -99 | -99 | -99 | -99 | -99 | -99 | -99 | -99 | -99 | -99 | -99 | -99 | -99 | -99 | -99 | -99 | -99 | -99 | -99 | -99 | -99 | -99 | -99 | -99 | -99 | -99 | -99 | -99 | -99 | -99 | -99 | -99 | -99
|  |  |  | 0 | 3 | 2G | 116 | 116 | 6 | -10 | -5 | -99 | -94 | -99 | -94 | -99 | -99 | -99 | -99 | -99 | -99 | -99 | -99 | -99 | -99 | -99 | -99 | -99 | -99 | -99 | -99 | -99 | -99 | -99 | -99 | -99 | -99 | -99 | -99 | -99 | -99 | -99 | -99 | -99 | -99 | -99 | -99 | -99 | -99 | -99
|  |  |  | 0 | 4 | 2G | 116 | 116 | 6 | -10 | -4 | -99 | -93 | -99 | -93 | -99 | -99 | -99 | -99 | -99 | -99 | -99 | -99 | -99 | -99 | -99 | -99 | -99 | -99 | -99 | -99 | -99 | -99 | -99 | -99 | -99 | -99 | -99 | -99 | -99 | -99 | -99 | -99 | -99 | -99 | -99 | -99 | -99 | -99 | -99
5600 |  |  |  | 0 | 1 | 2G | 120 | 120 | 6 | -10 | -10 | -99 | -99 | -99 | -99 | -99 | -99 | -99 | -99 | -99 | -99 | -99 | -99 | -99 | -99 | -99 | -99 | -99 | -99 | -99 | -99 | -99 | -99 | -99 | -99 | -99 | -99 | -99 | -99 | -99 | -99 | -99 | -99 | -99 | -99 | -99 | -99 | -99 | -99 | -99
|  |  |  | 0 | 2 | 2G | 120 | 120 | 6 | -10 | -7 | -99 | -96 | -99 | -96 | -99 | -99 | -99 | -99 | -99 | -99 | -99 | -99 | -99 | -99 | -99 | -99 | -99 | -99 | -99 | -99 | -99 | -99 | -99 | -99 | -99 | -99 | -99 | -99 | -99 | -99 | -99 | -99 | -99 | -99 | -99 | -99 | -99 | -99 | -99
|  |  |  | 0 | 3 | 2G | 120 | 120 | 6 | -10 | -5 | -99 | -94 | -99 | -94 | -99 | -99 | -99 | -99 | -99 | -99 | -99 | -99 | -99 | -99 | -99 | -99 | -99 | -99 | -99 | -99 | -99 | -99 | -99 | -99 | -99 | -99 | -99 | -99 | -99 | -99 | -99 | -99 | -99 | -99 | -99 | -99 | -99 | -99 | -99
|  |  |  | 0 | 4 | 2G | 120 | 120 | 6 | -10 | -4 | -99 | -93 | -99 | -93 | -99 | -99 | -99 | -99 | -99 | -99 | -99 | -99 | -99 | -99 | -99 | -99 | -99 | -99 | -99 | -99 | -99 | -99 | -99 | -99 | -99 | -99 | -99 | -99 | -99 | -99 | -99 | -99 | -99 | -99 | -99 | -99 | -99 | -99 | -99
5620 | 5630 |  |  | 0 | 1 | 2G | 124 | 124 | 6 | -10 | -10 | -99 | -99 | -99 | -99 | -99 | -99 | -99 | -99 | -99 | -99 | -99 | -99 | -99 | -99 | -99 | -99 | -99 | -99 | -99 | -99 | -99 | -99 | -99 | -99 | -99 | -99 | -99 | -99 | -99 | -99 | -99 | -99 | -99 | -99 | -99 | -99 | -99 | -99 | -99
|  |  |  | 0 | 2 | 2G | 124 | 124 | 6 | -10 | -7 | -99 | -96 | -99 | -96 | -99 | -99 | -99 | -99 | -99 | -99 | -99 | -99 | -99 | -99 | -99 | -99 | -99 | -99 | -99 | -99 | -99 | -99 | -99 | -99 | -99 | -99 | -99 | -99 | -99 | -99 | -99 | -99 | -99 | -99 | -99 | -99 | -99 | -99 | -99
|  |  |  | 0 | 3 | 2G | 124 | 124 | 6 | -10 | -5 | -99 | -94 | -99 | -94 | -99 | -99 | -99 | -99 | -99 | -99 | -99 | -99 | -99 | -99 | -99 | -99 | -99 | -99 | -99 | -99 | -99 | -99 | -99 | -99 | -99 | -99 | -99 | -99 | -99 | -99 | -99 | -99 | -99 | -99 | -99 | -99 | -99 | -99 | -99
|  |  |  | 0 | 4 | 2G | 124 | 124 | 6 | -10 | -4 | -99 | -93 | -99 | -93 | -99 | -99 | -99 | -99 | -99 | -99 | -99 | -99 | -99 | -99 | -99 | -99 | -99 | -99 | -99 | -99 | -99 | -99 | -99 | -99 | -99 | -99 | -99 | -99 | -99 | -99 | -99 | -99 | -99 | -99 | -99 | -99 | -99 | -99 | -99
5640 |  |  |  | 0 | 1 | 2G | 128 | 128 | 6 | -10 | -10 | -99 | -99 | -99 | -99 | -99 | -99 | -99 | -99 | -99 | -99 | -99 | -99 | -99 | -99 | -99 | -99 | -99 | -99 | -99 | -99 | -99 | -99 | -99 | -99 | -99 | -99 | -99 | -99 | -99 | -99 | -99 | -99 | -99 | -99 | -99 | -99 | -99 | -99 | -99
|  |  |  | 0 | 2 | 2G | 128 | 128 | 6 | -10 | -7 | -99 | -96 | -99 | -96 | -99 | -99 | -99 | -99 | -99 | -99 | -99 | -99 | -99 | -99 | -99 | -99 | -99 | -99 | -99 | -99 | -99 | -99 | -99 | -99 | -99 | -99 | -99 | -99 | -99 | -99 | -99 | -99 | -99 | -99 | -99 | -99 | -99 | -99 | -99
|  |  |  | 0 | 3 | 2G | 128 | 128 | 6 | -10 | -5 | -99 | -94 | -99 | -94 | -99 | -99 | -99 | -99 | -99 | -99 | -99 | -99 | -99 | -99 | -99 | -99 | -99 | -99 | -99 | -99 | -99 | -99 | -99 | -99 | -99 | -99 | -99 | -99 | -99 | -99 | -99 | -99 | -99 | -99 | -99 | -99 | -99 | -99 | -99
|  |  |  | 0 | 4 | 2G | 128 | 128 | 6 | -10 | -4 | -99 | -93 | -99 | -93 | -99 | -99 | -99 | -99 | -99 | -99 | -99 | -99 | -99 | -99 | -99 | -99 | -99 | -99 | -99 | -99 | -99 | -99 | -99 | -99 | -99 | -99 | -99 | -99 | -99 | -99 | -99 | -99 | -99 | -99 | -99 | -99 | -99 | -99 | -99
5660 | 5670 | 5690 |  | 0 | 1 | 2G | 132 | 132 | 6 | -10 | -10 | -99 | -99 | -99 | -99 | -99 | -99 | -99 | -99 | -99 | -99 | -99 | -99 | -99 | -99 | -99 | -99 | -99 | -99 | -99 | -99 | -99 | -99 | -99 | -99 | -99 | -99 | -99 | -99 | -99 | -99 | -99 | -99 | -99 | -99 | -99 | -99 | -99 | -99 | -99
|  |  |  | 0 | 2 | 2G | 132 | 132 | 6 | -10 | -7 | -99 | -96 | -99 | -96 | -99 | -99 | -99 | -99 | -99 | -99 | -99 | -99 | -99 | -99 | -99 | -99 | -99 | -99 | -99 | -99 | -99 | -99 | -99 | -99 | -99 | -99 | -99 | -99 | -99 | -99 | -99 | -99 | -99 | -99 | -99 | -99 | -99 | -99 | -99
|  |  |  | 0 | 3 | 2G | 132 | 132 | 6 | -10 | -5 | -99 | -94 | -99 | -94 | -99 | -99 | -99 | -99 | -99 | -99 | -99 | -99 | -99 | -99 | -99 | -99 | -99 | -99 | -99 | -99 | -99 | -99 | -99 | -99 | -99 | -99 | -99 | -99 | -99 | -99 | -99 | -99 | -99 | -99 | -99 | -99 | -99 | -99 | -99
|  |  |  | 0 | 4 | 2G | 132 | 132 | 6 | -10 | -4 | -99 | -93 | -99 | -93 | -99 | -99 | -99 | -99 | -99 | -99 | -99 | -99 | -99 | -99 | -99 | -99 | -99 | -99 | -99 | -99 | -99 | -99 | -99 | -99 | -99 | -99 | -99 | -99 | -99 | -99 | -99 | -99 | -99 | -99 | -99 | -99 | -99 | -99 | -99
5680 |  |  |  | 0 | 1 | 2G | 136 | 136 | 6 | -10 | -10 | -99 | -99 | -99 | -99 | -99 | -99 | -99 | -99 | -99 | -99 | -99 | -99 | -99 | -99 | -99 | -99 | -99 | -99 | -99 | -99 | -99 | -99 | -99 | -99 | -99 | -99 | -99 | -99 | -99 | -99 | -99 | -99 | -99 | -99 | -99 | -99 | -99 | -99 | -99
|  |  |  | 0 | 2 | 2G | 136 | 136 | 6 | -10 | -7 | -99 | -96 | -99 | -96 | -99 | -99 | -99 | -99 | -99 | -99 | -99 | -99 | -99 | -99 | -99 | -99 | -99 | -99 | -99 | -99 | -99 | -99 | -99 | -99 | -99 | -99 | -99 | -99 | -99 | -99 | -99 | -99 | -99 | -99 | -99 | -99 | -99 | -99 | -99
|  |  |  | 0 | 3 | 2G | 136 | 136 | 6 | -10 | -5 | -99 | -94 | -99 | -94 | -99 | -99 | -99 | -99 | -99 | -99 | -99 | -99 | -99 | -99 | -99 | -99 | -99 | -99 | -99 | -99 | -99 | -99 | -99 | -99 | -99 | -99 | -99 | -99 | -99 | -99 | -99 | -99 | -99 | -99 | -99 | -99 | -99 | -99 | -99
|  |  |  | 0 | 4 | 2G | 136 | 136 | 6 | -10 | -4 | -99 | -93 | -99 | -93 | -99 | -99 | -99 | -99 | -99 | -99 | -99 | -99 | -99 | -99 | -99 | -99 | -99 | -99 | -99 | -99 | -99 | -99 | -99 | -99 | -99 | -99 | -99 | -99 | -99 | -99 | -99 | -99 | -99 | -99 | -99 | -99 | -99 | -99 | -99
5700 | 5710 |  |  | 0 | 1 | 2G | 140 | 140 | 6 | -10 | -10 | -99 | -99 | -99 | -99 | -99 | -99 | -99 | -99 | -99 | -99 | -99 | -99 | -99 | -99 | -99 | -99 | -99 | -99 | -99 | -99 | -99 | -99 | -99 | -99 | -99 | -99 | -99 | -99 | -99 | -99 | -99 | -99 | -99 | -99 | -99 | -99 | -99 | -99 | -99
|  |  |  | 0 | 2 | 2G | 140 | 140 | 6 | -10 | -7 | -99 | -96 | -99 | -96 | -99 | -99 | -99 | -99 | -99 | -99 | -99 | -99 | -99 | -99 | -99 | -99 | -99 | -99 | -99 | -99 | -99 | -99 | -99 | -99 | -99 | -99 | -99 | -99 | -99 | -99 | -99 | -99 | -99 | -99 | -99 | -99 | -99 | -99 | -99
|  |  |  | 0 | 3 | 2G | 140 | 140 | 6 | -10 | -5 | -99 | -94 | -99 | -94 | -99 | -99 | -99 | -99 | -99 | -99 | -99 | -99 | -99 | -99 | -99 | -99 | -99 | -99 | -99 | -99 | -99 | -99 | -99 | -99 | -99 | -99 | -99 | -99 | -99 | -99 | -99 | -99 | -99 | -99 | -99 | -99 | -99 | -99 | -99
|  |  |  | 0 | 4 | 2G | 140 | 140 | 6 | -10 | -4 | -99 | -93 | -99 | -93 | -99 | -99 | -99 | -99 | -99 | -99 | -99 | -99 | -99 | -99 | -99 | -99 | -99 | -99 | -99 | -99 | -99 | -99 | -99 | -99 | -99 | -99 | -99 | -99 | -99 | -99 | -99 | -99 | -99 | -99 | -99 | -99 | -99 | -99 | -99
5720 |  |  |  | 0 | 1 | 2G | 144 | 144 | 6 | -10 | -10 | -99 | -99 | -99 | -99 | -99 | -99 | -99 | -99 | -99 | -99 | -99 | -99 | -99 | -99 | -99 | -99 | -99 | -99 | -99 | -99 | -99 | -99 | -99 | -99 | -99 | -99 | -99 | -99 | -99 | -99 | -99 | -99 | -99 | -99 | -99 | -99 | -99 | -99 | -99
|  |  |  | 0 | 2 | 2G | 144 | 144 | 6 | -10 | -7 | -99 | -96 | -99 | -96 | -99 | -99 | -99 | -99 | -99 | -99 | -99 | -99 | -99 | -99 | -99 | -99 | -99 | -99 | -99 | -99 | -99 | -99 | -99 | -99 | -99 | -99 | -99 | -99 | -99 | -99 | -99 | -99 | -99 | -99 | -99 | -99 | -99 | -99 | -99
|  |  |  | 0 | 3 | 2G | 144 | 144 | 6 | -10 | -5 | -99 | -94 | -99 | -94 | -99 | -99 | -99 | -99 | -99 | -99 | -99 | -99 | -99 | -99 | -99 | -99 | -99 | -99 | -99 | -99 | -99 | -99 | -99 | -99 | -99 | -99 | -99 | -99 | -99 | -99 | -99 | -99 | -99 | -99 | -99 | -99 | -99 | -99 | -99
|  |  |  | 0 | 4 | 2G | 144 | 144 | 6 | -10 | -4 | -99 | -93 | -99 | -93 | -99 | -99 | -99 | -99 | -99 | -99 | -99 | -99 | -99 | -99 | -99 | -99 | -99 | -99 | -99 | -99 | -99 | -99 | -99 | -99 | -99 | -99 | -99 | -99 | -99 | -99 | -99 | -99 | -99 | -99 | -99 | -99 | -99 | -99 | -99
5745 | 5755 | 5775 |  | 1 | 1 | 2G | 149 | 149 | 6 | -10 | -10 | 15 | 15 | 17 | 17 | -99 | 17 | -99 | 17 | -99 | -99 | -99 | -99 | -99 | -99 | -99 | 15 | -99 | -99 | -99 | -99 | -99 | -99 | -99 | 16 | -99 | -99 | -99 | -99 | -99 | -99 | -99 | -99 | -99 | -99 | -99 | -99 | -99 | -99 | -99
|  |  |  | 1 | 2 | 2G | 149 | 149 | 6 | -10 | -7 | 14 | 17 | 17 | 20 | -99 | 17 | 15 | 17 | 17 | -99 | -99 | 17 | 17 | -99 | -99 | 15 | 15 | -99 | -99 | 15 | 15 | -99 | -99 | 16 | 16 | -99 | -99 | 14 | 14 | -99 | -99 | -99 | -99 | -99 | -99 | -99 | -99 | -99 | -99
|  |  |  | 1 | 3 | 2G | 149 | 149 | 6 | -10 | -5 | -99 | -94 | -99 | -94 | -99 | -99 | -99 | -99 | -99 | -99 | -99 | -99 | -99 | -99 | -99 | -99 | -99 | -99 | -99 | -99 | -99 | -99 | -99 | -99 | -99 | -99 | -99 | -99 | -99 | -99 | -99 | -99 | -99 | -99 | -99 | -99 | -99 | -99 | -99
|  |  |  | 1 | 4 | 2G | 149 | 149 | 6 | -10 | -4 | 12 | 18 | 17 | 23 | -99 | 17 | 12 | 17 | 17 | 17 | 17 | 13 | 13 | 13 | 13 | 15 | 15 | 15 | 15 | 15 | 15 | 15 | 15 | 16 | 16 | 16 | 16 | 14 | 14 | 14 | 14 | -99 | -99 | -99 | -99 | -99 | -99 | -99 | -99
5765 |  |  |  | 1 | 1 | 2G | 153 | 153 | 6 | -10 | -10 | 15 | 15 | 17 | 17 | -99 | 17 | -99 | 17 | -99 | -99 | -99 | -99 | -99 | -99 | -99 | 15 | -99 | -99 | -99 | -99 | -99 | -99 | -99 | 16 | -99 | -99 | -99 | -99 | -99 | -99 | -99 | -99 | -99 | -99 | -99 | -99 | -99 | -99 | -99
|  |  |  | 1 | 2 | 2G | 153 | 153 | 6 | -10 | -7 | 14 | 17 | 17 | 20 | -99 | 17 | 15 | 17 | 17 | -99 | -99 | 17 | 17 | -99 | -99 | 15 | 15 | -99 | -99 | 15 | 15 | -99 | -99 | 16 | 16 | -99 | -99 | 14 | 14 | -99 | -99 | -99 | -99 | -99 | -99 | -99 | -99 | -99 | -99
|  |  |  | 1 | 3 | 2G | 153 | 153 | 6 | -10 | -5 | -99 | -94 | -99 | -94 | -99 | -99 | -99 | -99 | -99 | -99 | -99 | -99 | -99 | -99 | -99 | -99 | -99 | -99 | -99 | -99 | -99 | -99 | -99 | -99 | -99 | -99 | -99 | -99 | -99 | -99 | -99 | -99 | -99 | -99 | -99 | -99 | -99 | -99 | -99
|  |  |  | 1 | 4 | 2G | 153 | 153 | 6 | -10 | -4 | 12 | 18 | 17 | 23 | -99 | 17 | 12 | 17 | 17 | 17 | 17 | 14 | 14 | 14 | 14 | 15 | 15 | 15 | 15 | 15 | 15 | 15 | 15 | 16 | 16 | 16 | 16 | 14 | 14 | 14 | 14 | -99 | -99 | -99 | -99 | -99 | -99 | -99 | -99
5785 | 5795 |  |  | 1 | 1 | 2G | 157 | 157 | 6 | -10 | -10 | 16 | 16 | 17 | 17 | -99 | 17 | -99 | 17 | -99 | -99 | -99 | -99 | -99 | -99 | -99 | 17 | -99 | -99 | -99 | -99 | -99 | -99 | -99 | 16 | -99 | -99 | -99 | -99 | -99 | -99 | -99 | -99 | -99 | -99 | -99 | -99 | -99 | -99 | -99
|  |  |  | 1 | 2 | 2G | 157 | 157 | 6 | -10 | -7 | 14 | 17 | 17 | 20 | -99 | 17 | 15 | 17 | 17 | -99 | -99 | 17 | 17 | -99 | -99 | 17 | 17 | -99 | -99 | 17 | 17 | -99 | -99 | 16 | 16 | -99 | -99 | 14 | 14 | -99 | -99 | -99 | -99 | -99 | -99 | -99 | -99 | -99 | -99
|  |  |  | 1 | 3 | 2G | 157 | 157 | 6 | -10 | -5 | -99 | -94 | -99 | -94 | -99 | -99 | -99 | -99 | -99 | -99 | -99 | -99 | -99 | -99 | -99 | -99 | -99 | -99 | -99 | -99 | -99 | -99 | -99 | -99 | -99 | -99 | -99 | -99 | -99 | -99 | -99 | -99 | -99 | -99 | -99 | -99 | -99 | -99 | -99
|  |  |  | 1 | 4 | 2G | 157 | 157 | 6 | -10 | -4 | 12 | 18 | 17 | 23 | -99 | 17 | 12 | 17 | 17 | 17 | 17 | 14 | 14 | 14 | 14 | 17 | 17 | 17 | 17 | 15 | 15 | 15 | 15 | 16 | 16 | 16 | 16 | 14 | 14 | 14 | 14 | -99 | -99 | -99 | -99 | -99 | -99 | -99 | -99
5805 |  |  |  | 1 | 1 | 2G | 161 | 161 | 6 | -10 | -10 | 16 | 16 | 17 | 17 | -99 | 17 | -99 | 17 | -99 | -99 | -99 | -99 | -99 | -99 | -99 | 17 | -99 | -99 | -99 | -99 | -99 | -99 | -99 | 16 | -99 | -99 | -99 | -99 | -99 | -99 | -99 | -99 | -99 | -99 | -99 | -99 | -99 | -99 | -99
|  |  |  | 1 | 2 | 2G | 161 | 161 | 6 | -10 | -7 | 14 | 17 | 17 | 20 | -99 | 17 | 15 | 17 | 17 | -99 | -99 | 17 | 17 | -99 | -99 | 17 | 17 | -99 | -99 | 17 | 17 | -99 | -99 | 16 | 16 | -99 | -99 | 14 | 14 | -99 | -99 | -99 | -99 | -99 | -99 | -99 | -99 | -99 | -99
|  |  |  | 1 | 3 | 2G | 161 | 161 | 6 | -10 | -5 | -99 | -94 | -99 | -94 | -99 | -99 | -99 | -99 | -99 | -99 | -99 | -99 | -99 | -99 | -99 | -99 | -99 | -99 | -99 | -99 | -99 | -99 | -99 | -99 | -99 | -99 | -99 | -99 | -99 | -99 | -99 | -99 | -99 | -99 | -99 | -99 | -99 | -99 | -99
|  |  |  | 1 | 4 | 2G | 161 | 161 | 6 | -10 | -4 | 12 | 18 | 17 | 23 | -99 | 17 | 12 | 17 | 17 | 17 | 17 | 14 | 14 | 14 | 14 | 17 | 17 | 17 | 17 | 15 | 15 | 15 | 15 | 16 | 16 | 16 | 16 | 14 | 14 | 14 | 14 | -99 | -99 | -99 | -99 | -99 | -99 | -99 | -99
5825 | 5835 |  |  | 1 | 1 | 2G | 165 | 165 | 6 | -10 | -10 | 17 | 17 | 17 | 17 | -99 | 17 | -99 | 17 | -99 | -99 | -99 | -99 | -99 | -99 | -99 | -99 | -99 | -99 | -99 | -99 | -99 | -99 | -99 | -99 | -99 | -99 | -99 | -99 | -99 | -99 | -99 | -99 | -99 | -99 | -99 | -99 | -99 | -99 | -99
|  |  |  | 1 | 2 | 2G | 165 | 165 | 6 | -10 | -7 | 15 | 18 | 17 | 20 | -99 | 17 | 15 | 17 | 17 | -99 | -99 | 17 | 17 | -99 | -99 | -99 | -99 | -99 | -99 | -99 | -99 | -99 | -99 | -99 | -99 | -99 | -99 | -99 | -99 | -99 | -99 | -99 | -99 | -99 | -99 | -99 | -99 | -99 | -99
|  |  |  | 1 | 3 | 2G | 165 | 165 | 6 | -10 | -5 | -99 | -94 | -99 | -94 | -99 | -99 | -99 | -99 | -99 | -99 | -99 | -99 | -99 | -99 | -99 | -99 | -99 | -99 | -99 | -99 | -99 | -99 | -99 | -99 | -99 | -99 | -99 | -99 | -99 | -99 | -99 | -99 | -99 | -99 | -99 | -99 | -99 | -99 | -99
|  |  |  | 1 | 4 | 2G | 165 | 165 | 6 | -10 | -4 | 12 | 18 | 17 | 23 | -99 | 17 | 12 | 17 | 17 | 17 | 17 | 14 | 14 | 14 | 14 | -99 | -99 | -99 | -99 | -99 | -99 | -99 | -99 | -99 | -99 | -99 | -99 | -99 | -99 | -99 | -99 | -99 | -99 | -99 | -99 | -99 | -99 | -99 | -99
5845 |  |  |  | 0 | 1 | 2G | 169 | 169 | 6 | -10 | -10 | -99 | -99 | -99 | -99 | -99 | -99 | -99 | -99 | -99 | -99 | -99 | -99 | -99 | -99 | -99 | -99 | -99 | -99 | -99 | -99 | -99 | -99 | -99 | -99 | -99 | -99 | -99 | -99 | -99 | -99 | -99 | -99 | -99 | -99 | -99 | -99 | -99 | -99 | -99
|  |  |  | 0 | 2 | 2G | 169 | 169 | 6 | -10 | -7 | -99 | -96 | -99 | -96 | -99 | -99 | -99 | -99 | -99 | -99 | -99 | -99 | -99 | -99 | -99 | -99 | -99 | -99 | -99 | -99 | -99 | -99 | -99 | -99 | -99 | -99 | -99 | -99 | -99 | -99 | -99 | -99 | -99 | -99 | -99 | -99 | -99 | -99 | -99
|  |  |  | 0 | 3 | 2G | 169 | 169 | 6 | -10 | -5 | -99 | -94 | -99 | -94 | -99 | -99 | -99 | -99 | -99 | -99 | -99 | -99 | -99 | -99 | -99 | -99 | -99 | -99 | -99 | -99 | -99 | -99 | -99 | -99 | -99 | -99 | -99 | -99 | -99 | -99 | -99 | -99 | -99 | -99 | -99 | -99 | -99 | -99 | -99
|  |  |  | 0 | 4 | 2G | 169 | 169 | 6 | -10 | -4 | -99 | -93 | -99 | -93 | -99 | -99 | -99 | -99 | -99 | -99 | -99 | -99 | -99 | -99 | -99 | -99 | -99 | -99 | -99 | -99 | -99 | -99 | -99 | -99 | -99 | -99 | -99 | -99 | -99 | -99 | -99 | -99 | -99 | -99 | -99 | -99 | -99 | -99 | -99
5865 |  |  |  | 0 | 1 | 2G | 173 | 173 | 6 | -10 | -10 | -99 | -99 | -99 | -99 | -99 | -99 | -99 | -99 | -99 | -99 | -99 | -99 | -99 | -99 | -99 | -99 | -99 | -99 | -99 | -99 | -99 | -99 | -99 | -99 | -99 | -99 | -99 | -99 | -99 | -99 | -99 | -99 | -99 | -99 | -99 | -99 | -99 | -99 | -99
|  |  |  | 0 | 2 | 2G | 173 | 173 | 6 | -10 | -7 | -99 | -96 | -99 | -96 | -99 | -99 | -99 | -99 | -99 | -99 | -99 | -99 | -99 | -99 | -99 | -99 | -99 | -99 | -99 | -99 | -99 | -99 | -99 | -99 | -99 | -99 | -99 | -99 | -99 | -99 | -99 | -99 | -99 | -99 | -99 | -99 | -99 | -99 | -99
|  |  |  | 0 | 3 | 2G | 173 | 173 | 6 | -10 | -5 | -99 | -94 | -99 | -94 | -99 | -99 | -99 | -99 | -99 | -99 | -99 | -99 | -99 | -99 | -99 | -99 | -99 | -99 | -99 | -99 | -99 | -99 | -99 | -99 | -99 | -99 | -99 | -99 | -99 | -99 | -99 | -99 | -99 | -99 | -99 | -99 | -99 | -99 | -99
|  |  |  | 0 | 4 | 2G | 173 | 173 | 6 | -10 | -4 | -99 | -93 | -99 | -93 | -99 | -99 | -99 | -99 | -99 | -99 | -99 | -99 | -99 | -99 | -99 | -99 | -99 | -99 | -99 | -99 | -99 | -99 | -99 | -99 | -99 | -99 | -99 | -99 | -99 | -99 | -99 | -99 | -99 | -99 | -99 | -99 | -99 | -99 | -99
5180 | 5190 | 5210 | 5250 | 1 | 1 | 2H | 36 | 36 | 6 | -10 | -10 | 17 | 17 | 17 | 17 | -99 | 17 | -99 | 17 | -99 | -99 | -99 | -99 | -99 | -99 | -99 | 17 | -99 | -99 | -99 | -99 | -99 | -99 | -99 | 17 | -99 | -99 | -99 | -99 | -99 | -99 | -99 | 17 | -99 | -99 | -99 | -99 | -99 | -99 | -99
|  |  |  | 1 | 2 | 2H | 36 | 36 | 6 | -10 | -7 | 17 | 20 | 17 | 20 | -99 | 17 | 17 | 17 | 17 | -99 | -99 | 17 | 17 | -99 | -99 | 17 | 17 | -99 | -99 | 17 | 17 | -99 | -99 | 17 | 17 | -99 | -99 | 17 | 17 | -99 | -99 | 17 | 17 | -99 | -99 | 17 | 17 | -99 | -99
|  |  |  | 1 | 3 | 2H | 36 | 36 | 6 | -10 | -5 | -99 | -94 | -99 | -94 | -99 | -99 | -99 | -99 | -99 | -99 | -99 | -99 | -99 | -99 | -99 | -99 | -99 | -99 | -99 | -99 | -99 | -99 | -99 | -99 | -99 | -99 | -99 | -99 | -99 | -99 | -99 | -99 | -99 | -99 | -99 | -99 | -99 | -99 | -99
|  |  |  | 1 | 4 | 2H | 36 | 36 | 6 | -10 | -4 | 13 | 19 | 15 | 21 | -99 | 14 | 14 | 15 | 15 | 15 | 15 | 14 | 15 | 15 | 15 | 15 | 15 | 15 | 15 | 14 | 15 | 15 | 15 | 15 | 15 | 15 | 15 | 14 | 15 | 15 | 15 | 14 | 14 | 14 | 14 | 13 | 14 | 14 | 14
5200 |  |  |  | 1 | 1 | 2H | 40 | 40 | 6 | -10 | -10 | 17 | 17 | 17 | 17 | -99 | 17 | -99 | 17 | -99 | -99 | -99 | -99 | -99 | -99 | -99 | 17 | -99 | -99 | -99 | -99 | -99 | -99 | -99 | 17 | -99 | -99 | -99 | -99 | -99 | -99 | -99 | 17 | -99 | -99 | -99 | -99 | -99 | -99 | -99
|  |  |  | 1 | 2 | 2H | 40 | 40 | 6 | -10 | -7 | 17 | 20 | 17 | 20 | -99 | 17 | 17 | 17 | 17 | -99 | -99 | 17 | 17 | -99 | -99 | 17 | 17 | -99 | -99 | 17 | 17 | -99 | -99 | 17 | 17 | -99 | -99 | 17 | 17 | -99 | -99 | 17 | 17 | -99 | -99 | 17 | 17 | -99 | -99
|  |  |  | 1 | 3 | 2H | 40 | 40 | 6 | -10 | -5 | -99 | -94 | -99 | -94 | -99 | -99 | -99 | -99 | -99 | -99 | -99 | -99 | -99 | -99 | -99 | -99 | -99 | -99 | -99 | -99 | -99 | -99 | -99 | -99 | -99 | -99 | -99 | -99 | -99 | -99 | -99 | -99 | -99 | -99 | -99 | -99 | -99 | -99 | -99
|  |  |  | 1 | 4 | 2H | 40 | 40 | 6 | -10 | -4 | 13 | 19 | 15 | 21 | -99 | 14 | 14 | 15 | 15 | 15 | 15 | 14 | 15 | 15 | 15 | 15 | 15 | 15 | 15 | 14 | 15 | 15 | 15 | 15 | 15 | 15 | 15 | 14 | 15 | 15 | 15 | 14 | 14 | 14 | 14 | 13 | 14 | 14 | 14
5220 | 5230 |  |  | 1 | 1 | 2H | 44 | 44 | 6 | -10 | -10 | 17 | 17 | 17 | 17 | -99 | 17 | -99 | 17 | -99 | -99 | -99 | -99 | -99 | -99 | -99 | 17 | -99 | -99 | -99 | -99 | -99 | -99 | -99 | 17 | -99 | -99 | -99 | -99 | -99 | -99 | -99 | 17 | -99 | -99 | -99 | -99 | -99 | -99 | -99
|  |  |  | 1 | 2 | 2H | 44 | 44 | 6 | -10 | -7 | 15 | 18 | 17 | 20 | -99 | 17 | 17 | 17 | 17 | -99 | -99 | 17 | 17 | -99 | -99 | 15 | 15 | -99 | -99 | 15 | 15 | -99 | -99 | 17 | 17 | -99 | -99 | 17 | 17 | -99 | -99 | 17 | 17 | -99 | -99 | 17 | 17 | -99 | -99
|  |  |  | 1 | 3 | 2H | 44 | 44 | 6 | -10 | -5 | -99 | -94 | -99 | -94 | -99 | -99 | -99 | -99 | -99 | -99 | -99 | -99 | -99 | -99 | -99 | -99 | -99 | -99 | -99 | -99 | -99 | -99 | -99 | -99 | -99 | -99 | -99 | -99 | -99 | -99 | -99 | -99 | -99 | -99 | -99 | -99 | -99 | -99 | -99
|  |  |  | 1 | 4 | 2H | 44 | 44 | 6 | -10 | -4 | 12 | 18 | 15 | 21 | -99 | 14 | 14 | 15 | 15 | 15 | 15 | 14 | 15 | 15 | 15 | 12 | 12 | 12 | 12 | 12 | 12 | 12 | 12 | 15 | 15 | 15 | 15 | 14 | 15 | 15 | 15 | 14 | 14 | 14 | 14 | 13 | 14 | 14 | 14
5240 |  |  |  | 1 | 1 | 2H | 48 | 48 | 6 | -10 | -10 | 14 | 14 | 17 | 17 | -99 | 14 | -99 | 15 | -99 | -99 | -99 | -99 | -99 | -99 | -99 | 17 | -99 | -99 | -99 | -99 | -99 | -99 | -99 | 17 | -99 | -99 | -99 | -99 | -99 | -99 | -99 | 17 | -99 | -99 | -99 | -99 | -99 | -99 | -99
|  |  |  | 1 | 2 | 2H | 48 | 48 | 6 | -10 | -7 | 11 | 14 | 17 | 20 | -99 | 11 | 11 | 12 | 12 | -99 | -99 | 12 | 12 | -99 | -99 | 15 | 15 | -99 | -99 | 15 | 15 | -99 | -99 | 17 | 17 | -99 | -99 | 17 | 17 | -99 | -99 | 17 | 17 | -99 | -99 | 17 | 17 | -99 | -99
|  |  |  | 1 | 3 | 2H | 48 | 48 | 6 | -10 | -5 | -99 | -94 | -99 | -94 | -99 | -99 | -99 | -99 | -99 | -99 | -99 | -99 | -99 | -99 | -99 | -99 | -99 | -99 | -99 | -99 | -99 | -99 | -99 | -99 | -99 | -99 | -99 | -99 | -99 | -99 | -99 | -99 | -99 | -99 | -99 | -99 | -99 | -99 | -99
|  |  |  | 1 | 4 | 2H | 48 | 48 | 6 | -10 | -4 | 8 | 14 | 15 | 21 | -99 | 8 | 8 | 9 | 9 | 9 | 9 | 9 | 9 | 9 | 9 | 12 | 12 | 12 | 12 | 12 | 12 | 12 | 12 | 15 | 15 | 15 | 15 | 14 | 15 | 15 | 15 | 14 | 14 | 14 | 14 | 13 | 14 | 14 | 14
5260 | 5270 | 5290 |  | 1 | 1 | 2H | 52 | 52 | 6 | -10 | -10 | 16 | 16 | 17 | 17 | -99 | 17 | -99 | 16 | -99 | -99 | -99 | -99 | -99 | -99 | -99 | 17 | -99 | -99 | -99 | -99 | -99 | -99 | -99 | 17 | -99 | -99 | -99 | -99 | -99 | -99 | -99 | 17 | -99 | -99 | -99 | -99 | -99 | -99 | -99
|  |  |  | 1 | 2 | 2H | 52 | 52 | 6 | -10 | -7 | 12 | 15 | 17 | 20 | -99 | 13 | 13 | 12 | 12 | -99 | -99 | 12 | 12 | -99 | -99 | 16 | 16 | -99 | -99 | 16 | 16 | -99 | -99 | 17 | 17 | -99 | -99 | 17 | 17 | -99 | -99 | 17 | 17 | -99 | -99 | 17 | 17 | -99 | -99
|  |  |  | 1 | 3 | 2H | 52 | 52 | 6 | -10 | -5 | -99 | -94 | -99 | -94 | -99 | -99 | -99 | -99 | -99 | -99 | -99 | -99 | -99 | -99 | -99 | -99 | -99 | -99 | -99 | -99 | -99 | -99 | -99 | -99 | -99 | -99 | -99 | -99 | -99 | -99 | -99 | -99 | -99 | -99 | -99 | -99 | -99 | -99 | -99
|  |  |  | 1 | 4 | 2H | 52 | 52 | 6 | -10 | -4 | 8 | 14 | 15 | 21 | -99 | 11 | 9 | 10 | 10 | 10 | 10 | 8 | 10 | 10 | 10 | 12 | 12 | 12 | 12 | 11 | 12 | 12 | 12 | 15 | 15 | 15 | 15 | 14 | 15 | 15 | 15 | 14 | 14 | 14 | 14 | 13 | 14 | 14 | 14
5280 |  |  |  | 1 | 1 | 2H | 56 | 56 | 6 | -10 | -10 | 16 | 16 | 17 | 17 | -99 | 17 | -99 | 16 | -99 | -99 | -99 | -99 | -99 | -99 | -99 | 17 | -99 | -99 | -99 | -99 | -99 | -99 | -99 | 17 | -99 | -99 | -99 | -99 | -99 | -99 | -99 | 17 | -99 | -99 | -99 | -99 | -99 | -99 | -99
|  |  |  | 1 | 2 | 2H | 56 | 56 | 6 | -10 | -7 | 12 | 15 | 17 | 20 | -99 | 14 | 14 | 12 | 12 | -99 | -99 | 12 | 12 | -99 | -99 | 16 | 16 | -99 | -99 | 16 | 16 | -99 | -99 | 17 | 17 | -99 | -99 | 17 | 17 | -99 | -99 | 17 | 17 | -99 | -99 | 17 | 17 | -99 | -99
|  |  |  | 1 | 3 | 2H | 56 | 56 | 6 | -10 | -5 | -99 | -94 | -99 | -94 | -99 | -99 | -99 | -99 | -99 | -99 | -99 | -99 | -99 | -99 | -99 | -99 | -99 | -99 | -99 | -99 | -99 | -99 | -99 | -99 | -99 | -99 | -99 | -99 | -99 | -99 | -99 | -99 | -99 | -99 | -99 | -99 | -99 | -99 | -99
|  |  |  | 1 | 4 | 2H | 56 | 56 | 6 | -10 | -4 | 8 | 14 | 15 | 21 | -99 | 11 | 9 | 10 | 10 | 10 | 10 | 8 | 10 | 10 | 10 | 12 | 12 | 12 | 12 | 11 | 12 | 12 | 12 | 15 | 15 | 15 | 15 | 14 | 15 | 15 | 15 | 14 | 14 | 14 | 14 | 13 | 14 | 14 | 14
5300 | 5310 |  |  | 1 | 1 | 2H | 60 | 60 | 6 | -10 | -10 | 16 | 16 | 17 | 17 | -99 | 17 | -99 | 16 | -99 | -99 | -99 | -99 | -99 | -99 | -99 | 17 | -99 | -99 | -99 | -99 | -99 | -99 | -99 | 17 | -99 | -99 | -99 | -99 | -99 | -99 | -99 | 17 | -99 | -99 | -99 | -99 | -99 | -99 | -99
|  |  |  | 1 | 2 | 2H | 60 | 60 | 6 | -10 | -7 | 12 | 15 | 17 | 20 | -99 | 14 | 14 | 12 | 12 | -99 | -99 | 12 | 12 | -99 | -99 | 15 | 15 | -99 | -99 | 15 | 15 | -99 | -99 | 17 | 17 | -99 | -99 | 17 | 17 | -99 | -99 | 17 | 17 | -99 | -99 | 17 | 17 | -99 | -99
|  |  |  | 1 | 3 | 2H | 60 | 60 | 6 | -10 | -5 | -99 | -94 | -99 | -94 | -99 | -99 | -99 | -99 | -99 | -99 | -99 | -99 | -99 | -99 | -99 | -99 | -99 | -99 | -99 | -99 | -99 | -99 | -99 | -99 | -99 | -99 | -99 | -99 | -99 | -99 | -99 | -99 | -99 | -99 | -99 | -99 | -99 | -99 | -99
|  |  |  | 1 | 4 | 2H | 60 | 60 | 6 | -10 | -4 | 8 | 14 | 15 | 21 | -99 | 11 | 9 | 10 | 10 | 10 | 10 | 8 | 10 | 10 | 10 | 13 | 13 | 13 | 13 | 11 | 13 | 13 | 13 | 15 | 15 | 15 | 15 | 14 | 15 | 15 | 15 | 14 | 14 | 14 | 14 | 13 | 14 | 14 | 14
5320 |  |  |  | 1 | 1 | 2H | 64 | 64 | 6 | -10 | -10 | 16 | 16 | 17 | 17 | -99 | 17 | -99 | 16 | -99 | -99 | -99 | -99 | -99 | -99 | -99 | 17 | -99 | -99 | -99 | -99 | -99 | -99 | -99 | 17 | -99 | -99 | -99 | -99 | -99 | -99 | -99 | 17 | -99 | -99 | -99 | -99 | -99 | -99 | -99
|  |  |  | 1 | 2 | 2H | 64 | 64 | 6 | -10 | -7 | 12 | 15 | 17 | 20 | -99 | 14 | 14 | 12 | 12 | -99 | -99 | 12 | 12 | -99 | -99 | 15 | 15 | -99 | -99 | 15 | 15 | -99 | -99 | 17 | 17 | -99 | -99 | 17 | 17 | -99 | -99 | 17 | 17 | -99 | -99 | 17 | 17 | -99 | -99
|  |  |  | 1 | 3 | 2H | 64 | 64 | 6 | -10 | -5 | -99 | -94 | -99 | -94 | -99 | -99 | -99 | -99 | -99 | -99 | -99 | -99 | -99 | -99 | -99 | -99 | -99 | -99 | -99 | -99 | -99 | -99 | -99 | -99 | -99 | -99 | -99 | -99 | -99 | -99 | -99 | -99 | -99 | -99 | -99 | -99 | -99 | -99 | -99
|  |  |  | 1 | 4 | 2H | 64 | 64 | 6 | -10 | -4 | 8 | 14 | 15 | 21 | -99 | 12 | 10 | 10 | 10 | 10 | 10 | 8 | 10 | 10 | 10 | 13 | 13 | 13 | 13 | 11 | 13 | 13 | 13 | 15 | 15 | 15 | 15 | 14 | 15 | 15 | 15 | 14 | 14 | 14 | 14 | 13 | 14 | 14 | 14
5500 | 5510 | 5530 | 5570 | 1 | 1 | 2H | 100 | 100 | 6 | -10 | -10 | 17 | 17 | 17 | 17 | -99 | 17 | -99 | 17 | -99 | -99 | -99 | -99 | -99 | -99 | -99 | 17 | -99 | -99 | -99 | -99 | -99 | -99 | -99 | 17 | -99 | -99 | -99 | -99 | -99 | -99 | -99 | 17 | -99 | -99 | -99 | -99 | -99 | -99 | -99
|  |  |  | 1 | 2 | 2H | 100 | 100 | 6 | -10 | -7 | 15 | 18 | 17 | 20 | -99 | 15 | 15 | 15 | 15 | -99 | -99 | 15 | 15 | -99 | -99 | 17 | 17 | -99 | -99 | 17 | 17 | -99 | -99 | 17 | 17 | -99 | -99 | 17 | 17 | -99 | -99 | 17 | 17 | -99 | -99 | 17 | 17 | -99 | -99
|  |  |  | 1 | 3 | 2H | 100 | 100 | 6 | -10 | -5 | -99 | -94 | -99 | -94 | -99 | -99 | -99 | -99 | -99 | -99 | -99 | -99 | -99 | -99 | -99 | -99 | -99 | -99 | -99 | -99 | -99 | -99 | -99 | -99 | -99 | -99 | -99 | -99 | -99 | -99 | -99 | -99 | -99 | -99 | -99 | -99 | -99 | -99 | -99
|  |  |  | 1 | 4 | 2H | 100 | 100 | 6 | -10 | -4 | 10 | 16 | 15 | 21 | -99 | 11 | 10 | 12 | 12 | 12 | 12 | 10 | 12 | 12 | 12 | 14 | 14 | 14 | 14 | 12 | 14 | 14 | 14 | 15 | 15 | 15 | 15 | 15 | 15 | 15 | 15 | 15 | 15 | 15 | 15 | 13 | 15 | 15 | 15
5520 |  |  |  | 1 | 1 | 2H | 104 | 104 | 6 | -10 | -10 | 17 | 17 | 17 | 17 | -99 | 17 | -99 | 17 | -99 | -99 | -99 | -99 | -99 | -99 | -99 | 17 | -99 | -99 | -99 | -99 | -99 | -99 | -99 | 17 | -99 | -99 | -99 | -99 | -99 | -99 | -99 | 17 | -99 | -99 | -99 | -99 | -99 | -99 | -99
|  |  |  | 1 | 2 | 2H | 104 | 104 | 6 | -10 | -7 | 14 | 17 | 17 | 20 | -99 | 14 | 14 | 14 | 14 | -99 | -99 | 14 | 14 | -99 | -99 | 17 | 17 | -99 | -99 | 17 | 17 | -99 | -99 | 17 | 17 | -99 | -99 | 17 | 17 | -99 | -99 | 17 | 17 | -99 | -99 | 17 | 17 | -99 | -99
|  |  |  | 1 | 3 | 2H | 104 | 104 | 6 | -10 | -5 | -99 | -94 | -99 | -94 | -99 | -99 | -99 | -99 | -99 | -99 | -99 | -99 | -99 | -99 | -99 | -99 | -99 | -99 | -99 | -99 | -99 | -99 | -99 | -99 | -99 | -99 | -99 | -99 | -99 | -99 | -99 | -99 | -99 | -99 | -99 | -99 | -99 | -99 | -99
|  |  |  | 1 | 4 | 2H | 104 | 104 | 6 | -10 | -4 | 9 | 15 | 15 | 21 | -99 | 11 | 9 | 11 | 11 | 11 | 11 | 9 | 11 | 11 | 11 | 14 | 14 | 14 | 14 | 12 | 14 | 14 | 14 | 15 | 15 | 15 | 15 | 15 | 15 | 15 | 15 | 15 | 15 | 15 | 15 | 13 | 15 | 15 | 15
5540 | 5550 |  |  | 1 | 1 | 2H | 108 | 108 | 6 | -10 | -10 | 17 | 17 | 17 | 17 | -99 | 17 | -99 | 17 | -99 | -99 | -99 | -99 | -99 | -99 | -99 | 17 | -99 | -99 | -99 | -99 | -99 | -99 | -99 | 17 | -99 | -99 | -99 | -99 | -99 | -99 | -99 | 17 | -99 | -99 | -99 | -99 | -99 | -99 | -99
|  |  |  | 1 | 2 | 2H | 108 | 108 | 6 | -10 | -7 | 14 | 17 | 17 | 20 | -99 | 14 | 14 | 14 | 14 | -99 | -99 | 14 | 14 | -99 | -99 | 17 | 17 | -99 | -99 | 17 | 17 | -99 | -99 | 17 | 17 | -99 | -99 | 17 | 17 | -99 | -99 | 17 | 17 | -99 | -99 | 17 | 17 | -99 | -99
|  |  |  | 1 | 3 | 2H | 108 | 108 | 6 | -10 | -5 | -99 | -94 | -99 | -94 | -99 | -99 | -99 | -99 | -99 | -99 | -99 | -99 | -99 | -99 | -99 | -99 | -99 | -99 | -99 | -99 | -99 | -99 | -99 | -99 | -99 | -99 | -99 | -99 | -99 | -99 | -99 | -99 | -99 | -99 | -99 | -99 | -99 | -99 | -99
|  |  |  | 1 | 4 | 2H | 108 | 108 | 6 | -10 | -4 | 9 | 15 | 15 | 21 | -99 | 11 | 9 | 11 | 11 | 11 | 11 | 9 | 11 | 11 | 11 | 14 | 14 | 14 | 14 | 12 | 14 | 14 | 14 | 15 | 15 | 15 | 15 | 15 | 15 | 15 | 15 | 15 | 15 | 15 | 15 | 13 | 15 | 15 | 15
5560 |  |  |  | 1 | 1 | 2H | 112 | 112 | 6 | -10 | -10 | 17 | 17 | 17 | 17 | -99 | 17 | -99 | 17 | -99 | -99 | -99 | -99 | -99 | -99 | -99 | 17 | -99 | -99 | -99 | -99 | -99 | -99 | -99 | 17 | -99 | -99 | -99 | -99 | -99 | -99 | -99 | 17 | -99 | -99 | -99 | -99 | -99 | -99 | -99
|  |  |  | 1 | 2 | 2H | 112 | 112 | 6 | -10 | -7 | 14 | 17 | 17 | 20 | -99 | 14 | 14 | 14 | 14 | -99 | -99 | 14 | 14 | -99 | -99 | 17 | 17 | -99 | -99 | 17 | 17 | -99 | -99 | 17 | 17 | -99 | -99 | 17 | 17 | -99 | -99 | 17 | 17 | -99 | -99 | 17 | 17 | -99 | -99
|  |  |  | 1 | 3 | 2H | 112 | 112 | 6 | -10 | -5 | -99 | -94 | -99 | -94 | -99 | -99 | -99 | -99 | -99 | -99 | -99 | -99 | -99 | -99 | -99 | -99 | -99 | -99 | -99 | -99 | -99 | -99 | -99 | -99 | -99 | -99 | -99 | -99 | -99 | -99 | -99 | -99 | -99 | -99 | -99 | -99 | -99 | -99 | -99
|  |  |  | 1 | 4 | 2H | 112 | 112 | 6 | -10 | -4 | 9 | 15 | 15 | 21 | -99 | 11 | 9 | 10 | 10 | 10 | 10 | 9 | 10 | 10 | 10 | 14 | 14 | 14 | 14 | 12 | 14 | 14 | 14 | 15 | 15 | 15 | 15 | 15 | 15 | 15 | 15 | 15 | 15 | 15 | 15 | 13 | 15 | 15 | 15
5580 | 5590 | 5610 |  | 1 | 1 | 2H | 116 | 116 | 6 | -10 | -10 | 17 | 17 | 17 | 17 | -99 | 17 | -99 | 17 | -99 | -99 | -99 | -99 | -99 | -99 | -99 | 17 | -99 | -99 | -99 | -99 | -99 | -99 | -99 | 17 | -99 | -99 | -99 | -99 | -99 | -99 | -99 | 17 | -99 | -99 | -99 | -99 | -99 | -99 | -99
|  |  |  | 1 | 2 | 2H | 116 | 116 | 6 | -10 | -7 | 14 | 17 | 17 | 20 | -99 | 14 | 14 | 14 | 14 | -99 | -99 | 14 | 14 | -99 | -99 | 17 | 17 | -99 | -99 | 17 | 17 | -99 | -99 | 17 | 17 | -99 | -99 | 17 | 17 | -99 | -99 | 17 | 17 | -99 | -99 | 17 | 17 | -99 | -99
|  |  |  | 1 | 3 | 2H | 116 | 116 | 6 | -10 | -5 | -99 | -94 | -99 | -94 | -99 | -99 | -99 | -99 | -99 | -99 | -99 | -99 | -99 | -99 | -99 | -99 | -99 | -99 | -99 | -99 | -99 | -99 | -99 | -99 | -99 | -99 | -99 | -99 | -99 | -99 | -99 | -99 | -99 | -99 | -99 | -99 | -99 | -99 | -99
|  |  |  | 1 | 4 | 2H | 116 | 116 | 6 | -10 | -4 | 9 | 15 | 15 | 21 | -99 | 11 | 9 | 11 | 11 | 11 | 11 | 9 | 11 | 11 | 11 | 14 | 14 | 14 | 14 | 12 | 14 | 14 | 14 | 15 | 15 | 15 | 15 | 15 | 15 | 15 | 15 | 15 | 15 | 15 | 15 | 13 | 15 | 15 | 15
5600 |  |  |  | 1 | 1 | 2H | 120 | 120 | 6 | -10 | -10 | 17 | 17 | 17 | 17 | -99 | 17 | -99 | 17 | -99 | -99 | -99 | -99 | -99 | -99 | -99 | 17 | -99 | -99 | -99 | -99 | -99 | -99 | -99 | 17 | -99 | -99 | -99 | -99 | -99 | -99 | -99 | 17 | -99 | -99 | -99 | -99 | -99 | -99 | -99
|  |  |  | 1 | 2 | 2H | 120 | 120 | 6 | -10 | -7 | 14 | 17 | 17 | 20 | -99 | 14 | 14 | 14 | 14 | -99 | -99 | 14 | 14 | -99 | -99 | 17 | 17 | -99 | -99 | 17 | 17 | -99 | -99 | 17 | 17 | -99 | -99 | 17 | 17 | -99 | -99 | 17 | 17 | -99 | -99 | 17 | 17 | -99 | -99
|  |  |  | 1 | 3 | 2H | 120 | 120 | 6 | -10 | -5 | -99 | -94 | -99 | -94 | -99 | -99 | -99 | -99 | -99 | -99 | -99 | -99 | -99 | -99 | -99 | -99 | -99 | -99 | -99 | -99 | -99 | -99 | -99 | -99 | -99 | -99 | -99 | -99 | -99 | -99 | -99 | -99 | -99 | -99 | -99 | -99 | -99 | -99 | -99
|  |  |  | 1 | 4 | 2H | 120 | 120 | 6 | -10 | -4 | 9 | 15 | 15 | 21 | -99 | 11 | 9 | 11 | 11 | 11 | 11 | 9 | 11 | 11 | 11 | 14 | 14 | 14 | 14 | 12 | 14 | 14 | 14 | 15 | 15 | 15 | 15 | 15 | 15 | 15 | 15 | 15 | 15 | 15 | 15 | 13 | 15 | 15 | 15
5620 | 5630 |  |  | 1 | 1 | 2H | 124 | 124 | 6 | -10 | -10 | 17 | 17 | 17 | 17 | -99 | 17 | -99 | 17 | -99 | -99 | -99 | -99 | -99 | -99 | -99 | 17 | -99 | -99 | -99 | -99 | -99 | -99 | -99 | 17 | -99 | -99 | -99 | -99 | -99 | -99 | -99 | 17 | -99 | -99 | -99 | -99 | -99 | -99 | -99
|  |  |  | 1 | 2 | 2H | 124 | 124 | 6 | -10 | -7 | 14 | 17 | 17 | 20 | -99 | 14 | 14 | 14 | 14 | -99 | -99 | 14 | 14 | -99 | -99 | 17 | 17 | -99 | -99 | 17 | 17 | -99 | -99 | 17 | 17 | -99 | -99 | 17 | 17 | -99 | -99 | 17 | 17 | -99 | -99 | 17 | 17 | -99 | -99
|  |  |  | 1 | 3 | 2H | 124 | 124 | 6 | -10 | -5 | -99 | -94 | -99 | -94 | -99 | -99 | -99 | -99 | -99 | -99 | -99 | -99 | -99 | -99 | -99 | -99 | -99 | -99 | -99 | -99 | -99 | -99 | -99 | -99 | -99 | -99 | -99 | -99 | -99 | -99 | -99 | -99 | -99 | -99 | -99 | -99 | -99 | -99 | -99
|  |  |  | 1 | 4 | 2H | 124 | 124 | 6 | -10 | -4 | 9 | 15 | 15 | 21 | -99 | 11 | 9 | 11 | 11 | 11 | 11 | 9 | 11 | 11 | 11 | 14 | 14 | 14 | 14 | 12 | 14 | 14 | 14 | 15 | 15 | 15 | 15 | 15 | 15 | 15 | 15 | 15 | 15 | 15 | 15 | 13 | 15 | 15 | 15
5640 |  |  |  | 1 | 1 | 2H | 128 | 128 | 6 | -10 | -10 | 17 | 17 | 17 | 17 | -99 | 17 | -99 | 17 | -99 | -99 | -99 | -99 | -99 | -99 | -99 | 17 | -99 | -99 | -99 | -99 | -99 | -99 | -99 | 17 | -99 | -99 | -99 | -99 | -99 | -99 | -99 | 17 | -99 | -99 | -99 | -99 | -99 | -99 | -99
|  |  |  | 1 | 2 | 2H | 128 | 128 | 6 | -10 | -7 | 14 | 17 | 17 | 20 | -99 | 14 | 14 | 14 | 14 | -99 | -99 | 14 | 14 | -99 | -99 | 17 | 17 | -99 | -99 | 17 | 17 | -99 | -99 | 17 | 17 | -99 | -99 | 17 | 17 | -99 | -99 | 17 | 17 | -99 | -99 | 17 | 17 | -99 | -99
|  |  |  | 1 | 3 | 2H | 128 | 128 | 6 | -10 | -5 | -99 | -94 | -99 | -94 | -99 | -99 | -99 | -99 | -99 | -99 | -99 | -99 | -99 | -99 | -99 | -99 | -99 | -99 | -99 | -99 | -99 | -99 | -99 | -99 | -99 | -99 | -99 | -99 | -99 | -99 | -99 | -99 | -99 | -99 | -99 | -99 | -99 | -99 | -99
|  |  |  | 1 | 4 | 2H | 128 | 128 | 6 | -10 | -4 | 9 | 15 | 15 | 21 | -99 | 11 | 9 | 11 | 11 | 11 | 11 | 9 | 11 | 11 | 11 | 14 | 14 | 14 | 14 | 12 | 14 | 14 | 14 | 15 | 15 | 15 | 15 | 15 | 15 | 15 | 15 | 15 | 15 | 15 | 15 | 13 | 15 | 15 | 15
5660 | 5670 | 5690 |  | 1 | 1 | 2H | 132 | 132 | 6 | -10 | -10 | 17 | 17 | 17 | 17 | -99 | 17 | -99 | 17 | -99 | -99 | -99 | -99 | -99 | -99 | -99 | 17 | -99 | -99 | -99 | -99 | -99 | -99 | -99 | -99 | -99 | -99 | -99 | -99 | -99 | -99 | -99 | -99 | -99 | -99 | -99 | -99 | -99 | -99 | -99
|  |  |  | 1 | 2 | 2H | 132 | 132 | 6 | -10 | -7 | 17 | 20 | 17 | 20 | -99 | 17 | 17 | 17 | 17 | -99 | -99 | 17 | 17 | -99 | -99 | 17 | 17 | -99 | -99 | 17 | 17 | -99 | -99 | -99 | -99 | -99 | -99 | -99 | -99 | -99 | -99 | -99 | -99 | -99 | -99 | -99 | -99 | -99 | -99
|  |  |  | 1 | 3 | 2H | 132 | 132 | 6 | -10 | -5 | -99 | -94 | -99 | -94 | -99 | -99 | -99 | -99 | -99 | -99 | -99 | -99 | -99 | -99 | -99 | -99 | -99 | -99 | -99 | -99 | -99 | -99 | -99 | -99 | -99 | -99 | -99 | -99 | -99 | -99 | -99 | -99 | -99 | -99 | -99 | -99 | -99 | -99 | -99
|  |  |  | 1 | 4 | 2H | 132 | 132 | 6 | -10 | -4 | 15 | 21 | 15 | 21 | -99 | 15 | 15 | 15 | 15 | 15 | 15 | 15 | 15 | 15 | 15 | 15 | 15 | 15 | 15 | 15 | 15 | 15 | 15 | -99 | -99 | -99 | -99 | -99 | -99 | -99 | -99 | -99 | -99 | -99 | -99 | -99 | -99 | -99 | -99
5680 |  |  |  | 1 | 1 | 2H | 136 | 136 | 6 | -10 | -10 | 17 | 17 | 17 | 17 | -99 | 17 | -99 | 17 | -99 | -99 | -99 | -99 | -99 | -99 | -99 | 17 | -99 | -99 | -99 | -99 | -99 | -99 | -99 | -99 | -99 | -99 | -99 | -99 | -99 | -99 | -99 | -99 | -99 | -99 | -99 | -99 | -99 | -99 | -99
|  |  |  | 1 | 2 | 2H | 136 | 136 | 6 | -10 | -7 | 17 | 20 | 17 | 20 | -99 | 17 | 17 | 17 | 17 | -99 | -99 | 17 | 17 | -99 | -99 | 17 | 17 | -99 | -99 | 17 | 17 | -99 | -99 | -99 | -99 | -99 | -99 | -99 | -99 | -99 | -99 | -99 | -99 | -99 | -99 | -99 | -99 | -99 | -99
|  |  |  | 1 | 3 | 2H | 136 | 136 | 6 | -10 | -5 | -99 | -94 | -99 | -94 | -99 | -99 | -99 | -99 | -99 | -99 | -99 | -99 | -99 | -99 | -99 | -99 | -99 | -99 | -99 | -99 | -99 | -99 | -99 | -99 | -99 | -99 | -99 | -99 | -99 | -99 | -99 | -99 | -99 | -99 | -99 | -99 | -99 | -99 | -99
|  |  |  | 1 | 4 | 2H | 136 | 136 | 6 | -10 | -4 | 15 | 21 | 15 | 21 | -99 | 15 | 15 | 15 | 15 | 15 | 15 | 15 | 15 | 15 | 15 | 15 | 15 | 15 | 15 | 15 | 15 | 15 | 15 | -99 | -99 | -99 | -99 | -99 | -99 | -99 | -99 | -99 | -99 | -99 | -99 | -99 | -99 | -99 | -99
5700 | 5710 |  |  | 1 | 1 | 2H | 140 | 140 | 6 | -10 | -10 | 17 | 17 | 17 | 17 | -99 | 17 | -99 | 17 | -99 | -99 | -99 | -99 | -99 | -99 | -99 | -99 | -99 | -99 | -99 | -99 | -99 | -99 | -99 | -99 | -99 | -99 | -99 | -99 | -99 | -99 | -99 | -99 | -99 | -99 | -99 | -99 | -99 | -99 | -99
|  |  |  | 1 | 2 | 2H | 140 | 140 | 6 | -10 | -7 | 17 | 20 | 17 | 20 | -99 | 17 | 17 | 17 | 17 | -99 | -99 | 17 | 17 | -99 | -99 | -99 | -99 | -99 | -99 | -99 | -99 | -99 | -99 | -99 | -99 | -99 | -99 | -99 | -99 | -99 | -99 | -99 | -99 | -99 | -99 | -99 | -99 | -99 | -99
|  |  |  | 1 | 3 | 2H | 140 | 140 | 6 | -10 | -5 | -99 | -94 | -99 | -94 | -99 | -99 | -99 | -99 | -99 | -99 | -99 | -99 | -99 | -99 | -99 | -99 | -99 | -99 | -99 | -99 | -99 | -99 | -99 | -99 | -99 | -99 | -99 | -99 | -99 | -99 | -99 | -99 | -99 | -99 | -99 | -99 | -99 | -99 | -99
|  |  |  | 1 | 4 | 2H | 140 | 140 | 6 | -10 | -4 | 15 | 21 | 15 | 21 | -99 | 15 | 15 | 15 | 15 | 15 | 15 | 15 | 15 | 15 | 15 | -99 | -99 | -99 | -99 | -99 | -99 | -99 | -99 | -99 | -99 | -99 | -99 | -99 | -99 | -99 | -99 | -99 | -99 | -99 | -99 | -99 | -99 | -99 | -99
5720 |  |  |  | 0 | 1 | 2H | 144 | 144 | 6 | -10 | -10 | -99 | -99 | -99 | -99 | -99 | -99 | -99 | -99 | -99 | -99 | -99 | -99 | -99 | -99 | -99 | -99 | -99 | -99 | -99 | -99 | -99 | -99 | -99 | -99 | -99 | -99 | -99 | -99 | -99 | -99 | -99 | -99 | -99 | -99 | -99 | -99 | -99 | -99 | -99
|  |  |  | 0 | 2 | 2H | 144 | 144 | 6 | -10 | -7 | -99 | -96 | -99 | -96 | -99 | -99 | -99 | -99 | -99 | -99 | -99 | -99 | -99 | -99 | -99 | -99 | -99 | -99 | -99 | -99 | -99 | -99 | -99 | -99 | -99 | -99 | -99 | -99 | -99 | -99 | -99 | -99 | -99 | -99 | -99 | -99 | -99 | -99 | -99
|  |  |  | 0 | 3 | 2H | 144 | 144 | 6 | -10 | -5 | -99 | -94 | -99 | -94 | -99 | -99 | -99 | -99 | -99 | -99 | -99 | -99 | -99 | -99 | -99 | -99 | -99 | -99 | -99 | -99 | -99 | -99 | -99 | -99 | -99 | -99 | -99 | -99 | -99 | -99 | -99 | -99 | -99 | -99 | -99 | -99 | -99 | -99 | -99
|  |  |  | 0 | 4 | 2H | 144 | 144 | 6 | -10 | -4 | -99 | -93 | -99 | -93 | -99 | -99 | -99 | -99 | -99 | -99 | -99 | -99 | -99 | -99 | -99 | -99 | -99 | -99 | -99 | -99 | -99 | -99 | -99 | -99 | -99 | -99 | -99 | -99 | -99 | -99 | -99 | -99 | -99 | -99 | -99 | -99 | -99 | -99 | -99
5745 | 5755 | 5775 |  | 1 | 1 | 2H | 149 | 149 | 6 | -10 | -10 | 17 | 17 | 17 | 17 | -99 | 17 | -99 | 17 | -99 | -99 | -99 | -99 | -99 | -99 | -99 | 17 | -99 | -99 | -99 | -99 | -99 | -99 | -99 | 17 | -99 | -99 | -99 | -99 | -99 | -99 | -99 | -99 | -99 | -99 | -99 | -99 | -99 | -99 | -99
|  |  |  | 1 | 2 | 2H | 149 | 149 | 6 | -10 | -7 | 17 | 20 | 17 | 20 | -99 | 17 | 17 | 17 | 17 | -99 | -99 | 17 | 17 | -99 | -99 | 17 | 17 | -99 | -99 | 17 | 17 | -99 | -99 | 17 | 17 | -99 | -99 | 17 | 17 | -99 | -99 | -99 | -99 | -99 | -99 | -99 | -99 | -99 | -99
|  |  |  | 1 | 3 | 2H | 149 | 149 | 6 | -10 | -5 | -99 | -94 | -99 | -94 | -99 | -99 | -99 | -99 | -99 | -99 | -99 | -99 | -99 | -99 | -99 | -99 | -99 | -99 | -99 | -99 | -99 | -99 | -99 | -99 | -99 | -99 | -99 | -99 | -99 | -99 | -99 | -99 | -99 | -99 | -99 | -99 | -99 | -99 | -99
|  |  |  | 1 | 4 | 2H | 149 | 149 | 6 | -10 | -4 | 15 | 21 | 15 | 21 | -99 | 15 | 15 | 15 | 15 | 15 | 15 | 15 | 15 | 15 | 15 | 15 | 15 | 15 | 15 | 15 | 15 | 15 | 15 | 15 | 15 | 15 | 15 | 15 | 15 | 15 | 15 | -99 | -99 | -99 | -99 | -99 | -99 | -99 | -99
5765 |  |  |  | 1 | 1 | 2H | 153 | 153 | 6 | -10 | -10 | 17 | 17 | 17 | 17 | -99 | 17 | -99 | 17 | -99 | -99 | -99 | -99 | -99 | -99 | -99 | 17 | -99 | -99 | -99 | -99 | -99 | -99 | -99 | 17 | -99 | -99 | -99 | -99 | -99 | -99 | -99 | -99 | -99 | -99 | -99 | -99 | -99 | -99 | -99
|  |  |  | 1 | 2 | 2H | 153 | 153 | 6 | -10 | -7 | 17 | 20 | 17 | 20 | -99 | 17 | 17 | 17 | 17 | -99 | -99 | 17 | 17 | -99 | -99 | 17 | 17 | -99 | -99 | 17 | 17 | -99 | -99 | 17 | 17 | -99 | -99 | 17 | 17 | -99 | -99 | -99 | -99 | -99 | -99 | -99 | -99 | -99 | -99
|  |  |  | 1 | 3 | 2H | 153 | 153 | 6 | -10 | -5 | -99 | -94 | -99 | -94 | -99 | -99 | -99 | -99 | -99 | -99 | -99 | -99 | -99 | -99 | -99 | -99 | -99 | -99 | -99 | -99 | -99 | -99 | -99 | -99 | -99 | -99 | -99 | -99 | -99 | -99 | -99 | -99 | -99 | -99 | -99 | -99 | -99 | -99 | -99
|  |  |  | 1 | 4 | 2H | 153 | 153 | 6 | -10 | -4 | 15 | 21 | 15 | 21 | -99 | 15 | 15 | 15 | 15 | 15 | 15 | 15 | 15 | 15 | 15 | 15 | 15 | 15 | 15 | 15 | 15 | 15 | 15 | 15 | 15 | 15 | 15 | 15 | 15 | 15 | 15 | -99 | -99 | -99 | -99 | -99 | -99 | -99 | -99
5785 | 5795 |  |  | 1 | 1 | 2H | 157 | 157 | 6 | -10 | -10 | 17 | 17 | 17 | 17 | -99 | 17 | -99 | 17 | -99 | -99 | -99 | -99 | -99 | -99 | -99 | 17 | -99 | -99 | -99 | -99 | -99 | -99 | -99 | 17 | -99 | -99 | -99 | -99 | -99 | -99 | -99 | -99 | -99 | -99 | -99 | -99 | -99 | -99 | -99
|  |  |  | 1 | 2 | 2H | 157 | 157 | 6 | -10 | -7 | 17 | 20 | 17 | 20 | -99 | 17 | 17 | 17 | 17 | -99 | -99 | 17 | 17 | -99 | -99 | 17 | 17 | -99 | -99 | 17 | 17 | -99 | -99 | 17 | 17 | -99 | -99 | 17 | 17 | -99 | -99 | -99 | -99 | -99 | -99 | -99 | -99 | -99 | -99
|  |  |  | 1 | 3 | 2H | 157 | 157 | 6 | -10 | -5 | -99 | -94 | -99 | -94 | -99 | -99 | -99 | -99 | -99 | -99 | -99 | -99 | -99 | -99 | -99 | -99 | -99 | -99 | -99 | -99 | -99 | -99 | -99 | -99 | -99 | -99 | -99 | -99 | -99 | -99 | -99 | -99 | -99 | -99 | -99 | -99 | -99 | -99 | -99
|  |  |  | 1 | 4 | 2H | 157 | 157 | 6 | -10 | -4 | 15 | 21 | 15 | 21 | -99 | 15 | 15 | 15 | 15 | 15 | 15 | 15 | 15 | 15 | 15 | 15 | 15 | 15 | 15 | 15 | 15 | 15 | 15 | 15 | 15 | 15 | 15 | 15 | 15 | 15 | 15 | -99 | -99 | -99 | -99 | -99 | -99 | -99 | -99
5805 |  |  |  | 1 | 1 | 2H | 161 | 161 | 6 | -10 | -10 | 17 | 17 | 17 | 17 | -99 | 17 | -99 | 17 | -99 | -99 | -99 | -99 | -99 | -99 | -99 | 17 | -99 | -99 | -99 | -99 | -99 | -99 | -99 | 17 | -99 | -99 | -99 | -99 | -99 | -99 | -99 | -99 | -99 | -99 | -99 | -99 | -99 | -99 | -99
|  |  |  | 1 | 2 | 2H | 161 | 161 | 6 | -10 | -7 | 17 | 20 | 17 | 20 | -99 | 17 | 17 | 17 | 17 | -99 | -99 | 17 | 17 | -99 | -99 | 17 | 17 | -99 | -99 | 17 | 17 | -99 | -99 | 17 | 17 | -99 | -99 | 17 | 17 | -99 | -99 | -99 | -99 | -99 | -99 | -99 | -99 | -99 | -99
|  |  |  | 1 | 3 | 2H | 161 | 161 | 6 | -10 | -5 | -99 | -94 | -99 | -94 | -99 | -99 | -99 | -99 | -99 | -99 | -99 | -99 | -99 | -99 | -99 | -99 | -99 | -99 | -99 | -99 | -99 | -99 | -99 | -99 | -99 | -99 | -99 | -99 | -99 | -99 | -99 | -99 | -99 | -99 | -99 | -99 | -99 | -99 | -99
|  |  |  | 1 | 4 | 2H | 161 | 161 | 6 | -10 | -4 | 15 | 21 | 15 | 21 | -99 | 15 | 15 | 15 | 15 | 15 | 15 | 15 | 15 | 15 | 15 | 15 | 15 | 15 | 15 | 15 | 15 | 15 | 15 | 15 | 15 | 15 | 15 | 15 | 15 | 15 | 15 | -99 | -99 | -99 | -99 | -99 | -99 | -99 | -99
5825 | 5835 |  |  | 1 | 1 | 2H | 165 | 165 | 6 | -10 | -10 | 17 | 17 | 17 | 17 | -99 | 17 | -99 | 17 | -99 | -99 | -99 | -99 | -99 | -99 | -99 | -99 | -99 | -99 | -99 | -99 | -99 | -99 | -99 | -99 | -99 | -99 | -99 | -99 | -99 | -99 | -99 | -99 | -99 | -99 | -99 | -99 | -99 | -99 | -99
|  |  |  | 1 | 2 | 2H | 165 | 165 | 6 | -10 | -7 | 17 | 20 | 17 | 20 | -99 | 17 | 17 | 17 | 17 | -99 | -99 | 17 | 17 | -99 | -99 | -99 | -99 | -99 | -99 | -99 | -99 | -99 | -99 | -99 | -99 | -99 | -99 | -99 | -99 | -99 | -99 | -99 | -99 | -99 | -99 | -99 | -99 | -99 | -99
|  |  |  | 1 | 3 | 2H | 165 | 165 | 6 | -10 | -5 | -99 | -94 | -99 | -94 | -99 | -99 | -99 | -99 | -99 | -99 | -99 | -99 | -99 | -99 | -99 | -99 | -99 | -99 | -99 | -99 | -99 | -99 | -99 | -99 | -99 | -99 | -99 | -99 | -99 | -99 | -99 | -99 | -99 | -99 | -99 | -99 | -99 | -99 | -99
|  |  |  | 1 | 4 | 2H | 165 | 165 | 6 | -10 | -4 | 15 | 21 | 15 | 21 | -99 | 15 | 15 | 15 | 15 | 15 | 15 | 15 | 15 | 15 | 15 | -99 | -99 | -99 | -99 | -99 | -99 | -99 | -99 | -99 | -99 | -99 | -99 | -99 | -99 | -99 | -99 | -99 | -99 | -99 | -99 | -99 | -99 | -99 | -99
5845 |  |  |  | 0 | 1 | 2H | 169 | 169 | 6 | -10 | -10 | -99 | -99 | -99 | -99 | -99 | -99 | -99 | -99 | -99 | -99 | -99 | -99 | -99 | -99 | -99 | -99 | -99 | -99 | -99 | -99 | -99 | -99 | -99 | -99 | -99 | -99 | -99 | -99 | -99 | -99 | -99 | -99 | -99 | -99 | -99 | -99 | -99 | -99 | -99
|  |  |  | 0 | 2 | 2H | 169 | 169 | 6 | -10 | -7 | -99 | -96 | -99 | -96 | -99 | -99 | -99 | -99 | -99 | -99 | -99 | -99 | -99 | -99 | -99 | -99 | -99 | -99 | -99 | -99 | -99 | -99 | -99 | -99 | -99 | -99 | -99 | -99 | -99 | -99 | -99 | -99 | -99 | -99 | -99 | -99 | -99 | -99 | -99
|  |  |  | 0 | 3 | 2H | 169 | 169 | 6 | -10 | -5 | -99 | -94 | -99 | -94 | -99 | -99 | -99 | -99 | -99 | -99 | -99 | -99 | -99 | -99 | -99 | -99 | -99 | -99 | -99 | -99 | -99 | -99 | -99 | -99 | -99 | -99 | -99 | -99 | -99 | -99 | -99 | -99 | -99 | -99 | -99 | -99 | -99 | -99 | -99
|  |  |  | 0 | 4 | 2H | 169 | 169 | 6 | -10 | -4 | -99 | -93 | -99 | -93 | -99 | -99 | -99 | -99 | -99 | -99 | -99 | -99 | -99 | -99 | -99 | -99 | -99 | -99 | -99 | -99 | -99 | -99 | -99 | -99 | -99 | -99 | -99 | -99 | -99 | -99 | -99 | -99 | -99 | -99 | -99 | -99 | -99 | -99 | -99
5865 |  |  |  | 0 | 1 | 2H | 173 | 173 | 6 | -10 | -10 | -99 | -99 | -99 | -99 | -99 | -99 | -99 | -99 | -99 | -99 | -99 | -99 | -99 | -99 | -99 | -99 | -99 | -99 | -99 | -99 | -99 | -99 | -99 | -99 | -99 | -99 | -99 | -99 | -99 | -99 | -99 | -99 | -99 | -99 | -99 | -99 | -99 | -99 | -99
|  |  |  | 0 | 2 | 2H | 173 | 173 | 6 | -10 | -7 | -99 | -96 | -99 | -96 | -99 | -99 | -99 | -99 | -99 | -99 | -99 | -99 | -99 | -99 | -99 | -99 | -99 | -99 | -99 | -99 | -99 | -99 | -99 | -99 | -99 | -99 | -99 | -99 | -99 | -99 | -99 | -99 | -99 | -99 | -99 | -99 | -99 | -99 | -99
|  |  |  | 0 | 3 | 2H | 173 | 173 | 6 | -10 | -5 | -99 | -94 | -99 | -94 | -99 | -99 | -99 | -99 | -99 | -99 | -99 | -99 | -99 | -99 | -99 | -99 | -99 | -99 | -99 | -99 | -99 | -99 | -99 | -99 | -99 | -99 | -99 | -99 | -99 | -99 | -99 | -99 | -99 | -99 | -99 | -99 | -99 | -99 | -99
|  |  |  | 0 | 4 | 2H | 173 | 173 | 6 | -10 | -4 | -99 | -93 | -99 | -93 | -99 | -99 | -99 | -99 | -99 | -99 | -99 | -99 | -99 | -99 | -99 | -99 | -99 | -99 | -99 | -99 | -99 | -99 | -99 | -99 | -99 | -99 | -99 | -99 | -99 | -99 | -99 | -99 | -99 | -99 | -99 | -99 | -99 | -99 | -99
5180 | 5190 | 5210 | 5250 | 1 | 1 | 2I | 36 | 36 | 6 | -10 | -10 | 15 | 15 | 16 | 16 | -99 | 16 | -99 | 16 | -99 | -99 | -99 | -99 | -99 | -99 | -99 | 16 | -99 | -99 | -99 | -99 | -99 | -99 | -99 | 16 | -99 | -99 | -99 | -99 | -99 | -99 | -99 | 15 | -99 | -99 | -99 | -99 | -99 | -99 | -99
|  |  |  | 1 | 2 | 2I | 36 | 36 | 6 | -10 | -7 | 13 | 16 | 14 | 17 | -99 | 13 | 13 | 14 | 14 | -99 | -99 | 14 | 14 | -99 | -99 | 14 | 14 | -99 | -99 | 14 | 14 | -99 | -99 | 14 | 14 | -99 | -99 | 14 | 14 | -99 | -99 | 13 | 13 | -99 | -99 | 13 | 13 | -99 | -99
|  |  |  | 1 | 3 | 2I | 36 | 36 | 6 | -10 | -5 | -99 | -94 | -99 | -94 | -99 | -99 | -99 | -99 | -99 | -99 | -99 | -99 | -99 | -99 | -99 | -99 | -99 | -99 | -99 | -99 | -99 | -99 | -99 | -99 | -99 | -99 | -99 | -99 | -99 | -99 | -99 | -99 | -99 | -99 | -99 | -99 | -99 | -99 | -99
|  |  |  | 1 | 4 | 2I | 36 | 36 | 6 | -10 | -4 | 9 | 15 | 10 | 16 | -99 | 10 | 9 | 10 | 10 | 10 | 10 | 10 | 10 | 10 | 10 | 10 | 10 | 10 | 10 | 10 | 10 | 10 | 10 | 10 | 10 | 10 | 10 | 10 | 10 | 10 | 10 | 9 | 9 | 9 | 9 | 9 | 9 | 9 | 9
5200 |  |  |  | 1 | 1 | 2I | 40 | 40 | 6 | -10 | -10 | 15 | 15 | 16 | 16 | -99 | 16 | -99 | 16 | -99 | -99 | -99 | -99 | -99 | -99 | -99 | 16 | -99 | -99 | -99 | -99 | -99 | -99 | -99 | 16 | -99 | -99 | -99 | -99 | -99 | -99 | -99 | 15 | -99 | -99 | -99 | -99 | -99 | -99 | -99
|  |  |  | 1 | 2 | 2I | 40 | 40 | 6 | -10 | -7 | 13 | 16 | 14 | 17 | -99 | 13 | 13 | 14 | 14 | -99 | -99 | 14 | 14 | -99 | -99 | 14 | 14 | -99 | -99 | 14 | 14 | -99 | -99 | 14 | 14 | -99 | -99 | 14 | 14 | -99 | -99 | 13 | 13 | -99 | -99 | 13 | 13 | -99 | -99
|  |  |  | 1 | 3 | 2I | 40 | 40 | 6 | -10 | -5 | -99 | -94 | -99 | -94 | -99 | -99 | -99 | -99 | -99 | -99 | -99 | -99 | -99 | -99 | -99 | -99 | -99 | -99 | -99 | -99 | -99 | -99 | -99 | -99 | -99 | -99 | -99 | -99 | -99 | -99 | -99 | -99 | -99 | -99 | -99 | -99 | -99 | -99 | -99
|  |  |  | 1 | 4 | 2I | 40 | 40 | 6 | -10 | -4 | 9 | 15 | 10 | 16 | -99 | 10 | 9 | 10 | 10 | 10 | 10 | 10 | 10 | 10 | 10 | 10 | 10 | 10 | 10 | 10 | 10 | 10 | 10 | 10 | 10 | 10 | 10 | 10 | 10 | 10 | 10 | 9 | 9 | 9 | 9 | 9 | 9 | 9 | 9
5220 | 5230 |  |  | 1 | 1 | 2I | 44 | 44 | 6 | -10 | -10 | 15 | 15 | 16 | 16 | -99 | 16 | -99 | 16 | -99 | -99 | -99 | -99 | -99 | -99 | -99 | 16 | -99 | -99 | -99 | -99 | -99 | -99 | -99 | 16 | -99 | -99 | -99 | -99 | -99 | -99 | -99 | 15 | -99 | -99 | -99 | -99 | -99 | -99 | -99
|  |  |  | 1 | 2 | 2I | 44 | 44 | 6 | -10 | -7 | 13 | 16 | 14 | 17 | -99 | 13 | 13 | 14 | 14 | -99 | -99 | 14 | 14 | -99 | -99 | 13 | 13 | -99 | -99 | 13 | 13 | -99 | -99 | 14 | 14 | -99 | -99 | 14 | 14 | -99 | -99 | 13 | 13 | -99 | -99 | 13 | 13 | -99 | -99
|  |  |  | 1 | 3 | 2I | 44 | 44 | 6 | -10 | -5 | -99 | -94 | -99 | -94 | -99 | -99 | -99 | -99 | -99 | -99 | -99 | -99 | -99 | -99 | -99 | -99 | -99 | -99 | -99 | -99 | -99 | -99 | -99 | -99 | -99 | -99 | -99 | -99 | -99 | -99 | -99 | -99 | -99 | -99 | -99 | -99 | -99 | -99 | -99
|  |  |  | 1 | 4 | 2I | 44 | 44 | 6 | -10 | -4 | 9 | 15 | 10 | 16 | -99 | 10 | 9 | 10 | 10 | 10 | 10 | 10 | 10 | 10 | 10 | 10 | 10 | 10 | 10 | 10 | 10 | 10 | 10 | 10 | 10 | 10 | 10 | 10 | 10 | 10 | 10 | 9 | 9 | 9 | 9 | 9 | 9 | 9 | 9
5240 |  |  |  | 1 | 1 | 2I | 48 | 48 | 6 | -10 | -10 | 14 | 14 | 16 | 16 | -99 | 16 | -99 | 14 | -99 | -99 | -99 | -99 | -99 | -99 | -99 | 16 | -99 | -99 | -99 | -99 | -99 | -99 | -99 | 16 | -99 | -99 | -99 | -99 | -99 | -99 | -99 | 15 | -99 | -99 | -99 | -99 | -99 | -99 | -99
|  |  |  | 1 | 2 | 2I | 48 | 48 | 6 | -10 | -7 | 11 | 14 | 14 | 17 | -99 | 13 | 13 | 11 | 11 | -99 | -99 | 11 | 11 | -99 | -99 | 13 | 13 | -99 | -99 | 13 | 13 | -99 | -99 | 14 | 14 | -99 | -99 | 14 | 14 | -99 | -99 | 13 | 13 | -99 | -99 | 13 | 13 | -99 | -99
|  |  |  | 1 | 3 | 2I | 48 | 48 | 6 | -10 | -5 | -99 | -94 | -99 | -94 | -99 | -99 | -99 | -99 | -99 | -99 | -99 | -99 | -99 | -99 | -99 | -99 | -99 | -99 | -99 | -99 | -99 | -99 | -99 | -99 | -99 | -99 | -99 | -99 | -99 | -99 | -99 | -99 | -99 | -99 | -99 | -99 | -99 | -99 | -99
|  |  |  | 1 | 4 | 2I | 48 | 48 | 6 | -10 | -4 | 9 | 15 | 10 | 16 | -99 | 10 | 9 | 9 | 9 | 9 | 9 | 9 | 9 | 9 | 9 | 10 | 10 | 10 | 10 | 10 | 10 | 10 | 10 | 10 | 10 | 10 | 10 | 10 | 10 | 10 | 10 | 9 | 9 | 9 | 9 | 9 | 9 | 9 | 9
5260 | 5270 | 5290 |  | 1 | 1 | 2I | 52 | 52 | 6 | -10 | -10 | 15 | 15 | 16 | 16 | -99 | 15 | -99 | 15 | -99 | -99 | -99 | -99 | -99 | -99 | -99 | 16 | -99 | -99 | -99 | -99 | -99 | -99 | -99 | 16 | -99 | -99 | -99 | -99 | -99 | -99 | -99 | 15 | -99 | -99 | -99 | -99 | -99 | -99 | -99
|  |  |  | 1 | 2 | 2I | 52 | 52 | 6 | -10 | -7 | 11 | 14 | 13 | 16 | -99 | 13 | 13 | 11 | 11 | -99 | -99 | 11 | 11 | -99 | -99 | 13 | 13 | -99 | -99 | 13 | 13 | -99 | -99 | 13 | 13 | -99 | -99 | 13 | 13 | -99 | -99 | 13 | 13 | -99 | -99 | 13 | 13 | -99 | -99
|  |  |  | 1 | 3 | 2I | 52 | 52 | 6 | -10 | -5 | -99 | -94 | -99 | -94 | -99 | -99 | -99 | -99 | -99 | -99 | -99 | -99 | -99 | -99 | -99 | -99 | -99 | -99 | -99 | -99 | -99 | -99 | -99 | -99 | -99 | -99 | -99 | -99 | -99 | -99 | -99 | -99 | -99 | -99 | -99 | -99 | -99 | -99 | -99
|  |  |  | 1 | 4 | 2I | 52 | 52 | 6 | -10 | -4 | 7 | 13 | 10 | 16 | -99 | 9 | 9 | 8 | 8 | 8 | 8 | 7 | 8 | 8 | 8 | 10 | 10 | 10 | 10 | 9 | 10 | 10 | 10 | 10 | 10 | 10 | 10 | 9 | 10 | 10 | 10 | 9 | 9 | 9 | 9 | 9 | 9 | 9 | 9
5280 |  |  |  | 1 | 1 | 2I | 56 | 56 | 6 | -10 | -10 | 15 | 15 | 16 | 16 | -99 | 15 | -99 | 15 | -99 | -99 | -99 | -99 | -99 | -99 | -99 | 16 | -99 | -99 | -99 | -99 | -99 | -99 | -99 | 16 | -99 | -99 | -99 | -99 | -99 | -99 | -99 | 15 | -99 | -99 | -99 | -99 | -99 | -99 | -99
|  |  |  | 1 | 2 | 2I | 56 | 56 | 6 | -10 | -7 | 13 | 16 | 13 | 16 | -99 | 13 | 13 | 13 | 13 | -99 | -99 | 13 | 13 | -99 | -99 | 13 | 13 | -99 | -99 | 13 | 13 | -99 | -99 | 13 | 13 | -99 | -99 | 13 | 13 | -99 | -99 | 13 | 13 | -99 | -99 | 13 | 13 | -99 | -99
|  |  |  | 1 | 3 | 2I | 56 | 56 | 6 | -10 | -5 | -99 | -94 | -99 | -94 | -99 | -99 | -99 | -99 | -99 | -99 | -99 | -99 | -99 | -99 | -99 | -99 | -99 | -99 | -99 | -99 | -99 | -99 | -99 | -99 | -99 | -99 | -99 | -99 | -99 | -99 | -99 | -99 | -99 | -99 | -99 | -99 | -99 | -99 | -99
|  |  |  | 1 | 4 | 2I | 56 | 56 | 6 | -10 | -4 | 9 | 15 | 10 | 16 | -99 | 9 | 9 | 10 | 10 | 10 | 10 | 9 | 10 | 10 | 10 | 10 | 10 | 10 | 10 | 9 | 10 | 10 | 10 | 10 | 10 | 10 | 10 | 9 | 10 | 10 | 10 | 9 | 9 | 9 | 9 | 9 | 9 | 9 | 9
5300 | 5310 |  |  | 1 | 1 | 2I | 60 | 60 | 6 | -10 | -10 | 14 | 14 | 16 | 16 | -99 | 14 | -99 | 14 | -99 | -99 | -99 | -99 | -99 | -99 | -99 | 15 | -99 | -99 | -99 | -99 | -99 | -99 | -99 | 16 | -99 | -99 | -99 | -99 | -99 | -99 | -99 | 15 | -99 | -99 | -99 | -99 | -99 | -99 | -99
|  |  |  | 1 | 2 | 2I | 60 | 60 | 6 | -10 | -7 | 13 | 16 | 13 | 16 | -99 | 13 | 13 | 13 | 13 | -99 | -99 | 13 | 13 | -99 | -99 | 13 | 13 | -99 | -99 | 13 | 13 | -99 | -99 | 13 | 13 | -99 | -99 | 13 | 13 | -99 | -99 | 13 | 13 | -99 | -99 | 13 | 13 | -99 | -99
|  |  |  | 1 | 3 | 2I | 60 | 60 | 6 | -10 | -5 | -99 | -94 | -99 | -94 | -99 | -99 | -99 | -99 | -99 | -99 | -99 | -99 | -99 | -99 | -99 | -99 | -99 | -99 | -99 | -99 | -99 | -99 | -99 | -99 | -99 | -99 | -99 | -99 | -99 | -99 | -99 | -99 | -99 | -99 | -99 | -99 | -99 | -99 | -99
|  |  |  | 1 | 4 | 2I | 60 | 60 | 6 | -10 | -4 | 9 | 15 | 10 | 16 | -99 | 9 | 9 | 10 | 10 | 10 | 10 | 9 | 10 | 10 | 10 | 10 | 10 | 10 | 10 | 9 | 10 | 10 | 10 | 10 | 10 | 10 | 10 | 9 | 10 | 10 | 10 | 9 | 9 | 9 | 9 | 9 | 9 | 9 | 9
5320 |  |  |  | 1 | 1 | 2I | 64 | 64 | 6 | -10 | -10 | 14 | 14 | 16 | 16 | -99 | 14 | -99 | 14 | -99 | -99 | -99 | -99 | -99 | -99 | -99 | 15 | -99 | -99 | -99 | -99 | -99 | -99 | -99 | 16 | -99 | -99 | -99 | -99 | -99 | -99 | -99 | 15 | -99 | -99 | -99 | -99 | -99 | -99 | -99
|  |  |  | 1 | 2 | 2I | 64 | 64 | 6 | -10 | -7 | 13 | 16 | 13 | 16 | -99 | 13 | 13 | 13 | 13 | -99 | -99 | 13 | 13 | -99 | -99 | 13 | 13 | -99 | -99 | 13 | 13 | -99 | -99 | 13 | 13 | -99 | -99 | 13 | 13 | -99 | -99 | 13 | 13 | -99 | -99 | 13 | 13 | -99 | -99
|  |  |  | 1 | 3 | 2I | 64 | 64 | 6 | -10 | -5 | -99 | -94 | -99 | -94 | -99 | -99 | -99 | -99 | -99 | -99 | -99 | -99 | -99 | -99 | -99 | -99 | -99 | -99 | -99 | -99 | -99 | -99 | -99 | -99 | -99 | -99 | -99 | -99 | -99 | -99 | -99 | -99 | -99 | -99 | -99 | -99 | -99 | -99 | -99
|  |  |  | 1 | 4 | 2I | 64 | 64 | 6 | -10 | -4 | 9 | 15 | 10 | 16 | -99 | 9 | 9 | 10 | 10 | 10 | 10 | 9 | 10 | 10 | 10 | 10 | 10 | 10 | 10 | 9 | 10 | 10 | 10 | 10 | 10 | 10 | 10 | 9 | 10 | 10 | 10 | 9 | 9 | 9 | 9 | 9 | 9 | 9 | 9
5500 | 5510 | 5530 | 5570 | 1 | 1 | 2I | 100 | 100 | 6 | -10 | -10 | 14 | 14 | 16 | 16 | -99 | 14 | -99 | 14 | -99 | -99 | -99 | -99 | -99 | -99 | -99 | 16 | -99 | -99 | -99 | -99 | -99 | -99 | -99 | 16 | -99 | -99 | -99 | -99 | -99 | -99 | -99 | 16 | -99 | -99 | -99 | -99 | -99 | -99 | -99
|  |  |  | 1 | 2 | 2I | 100 | 100 | 6 | -10 | -7 | 12 | 15 | 16 | 19 | -99 | 12 | 12 | 12 | 12 | -99 | -99 | 12 | 12 | -99 | -99 | 16 | 16 | -99 | -99 | 16 | 16 | -99 | -99 | 16 | 16 | -99 | -99 | 16 | 16 | -99 | -99 | 16 | 16 | -99 | -99 | 16 | 16 | -99 | -99
|  |  |  | 1 | 3 | 2I | 100 | 100 | 6 | -10 | -5 | -99 | -94 | -99 | -94 | -99 | -99 | -99 | -99 | -99 | -99 | -99 | -99 | -99 | -99 | -99 | -99 | -99 | -99 | -99 | -99 | -99 | -99 | -99 | -99 | -99 | -99 | -99 | -99 | -99 | -99 | -99 | -99 | -99 | -99 | -99 | -99 | -99 | -99 | -99
|  |  |  | 1 | 4 | 2I | 100 | 100 | 6 | -10 | -4 | 10 | 16 | 15 | 21 | -99 | 11 | 10 | 11 | 11 | 11 | 11 | 10 | 11 | 11 | 11 | 15 | 15 | 15 | 15 | 15 | 15 | 15 | 15 | 15 | 15 | 15 | 15 | 15 | 15 | 15 | 15 | 14 | 14 | 14 | 14 | 14 | 14 | 14 | 14
5520 |  |  |  | 1 | 1 | 2I | 104 | 104 | 6 | -10 | -10 | 15 | 15 | 16 | 16 | -99 | 15 | -99 | 16 | -99 | -99 | -99 | -99 | -99 | -99 | -99 | 16 | -99 | -99 | -99 | -99 | -99 | -99 | -99 | 16 | -99 | -99 | -99 | -99 | -99 | -99 | -99 | 16 | -99 | -99 | -99 | -99 | -99 | -99 | -99
|  |  |  | 1 | 2 | 2I | 104 | 104 | 6 | -10 | -7 | 14 | 17 | 16 | 19 | -99 | 14 | 14 | 15 | 15 | -99 | -99 | 15 | 15 | -99 | -99 | 16 | 16 | -99 | -99 | 16 | 16 | -99 | -99 | 16 | 16 | -99 | -99 | 16 | 16 | -99 | -99 | 16 | 16 | -99 | -99 | 16 | 16 | -99 | -99
|  |  |  | 1 | 3 | 2I | 104 | 104 | 6 | -10 | -5 | -99 | -94 | -99 | -94 | -99 | -99 | -99 | -99 | -99 | -99 | -99 | -99 | -99 | -99 | -99 | -99 | -99 | -99 | -99 | -99 | -99 | -99 | -99 | -99 | -99 | -99 | -99 | -99 | -99 | -99 | -99 | -99 | -99 | -99 | -99 | -99 | -99 | -99 | -99
|  |  |  | 1 | 4 | 2I | 104 | 104 | 6 | -10 | -4 | 12 | 18 | 15 | 21 | -99 | 12 | 12 | 13 | 13 | 13 | 13 | 12 | 13 | 13 | 13 | 15 | 15 | 15 | 15 | 15 | 15 | 15 | 15 | 15 | 15 | 15 | 15 | 15 | 15 | 15 | 15 | 14 | 14 | 14 | 14 | 14 | 14 | 14 | 14
5540 | 5550 |  |  | 1 | 1 | 2I | 108 | 108 | 6 | -10 | -10 | 15 | 15 | 16 | 16 | -99 | 15 | -99 | 16 | -99 | -99 | -99 | -99 | -99 | -99 | -99 | 16 | -99 | -99 | -99 | -99 | -99 | -99 | -99 | 16 | -99 | -99 | -99 | -99 | -99 | -99 | -99 | 16 | -99 | -99 | -99 | -99 | -99 | -99 | -99
|  |  |  | 1 | 2 | 2I | 108 | 108 | 6 | -10 | -7 | 14 | 17 | 16 | 19 | -99 | 14 | 14 | 15 | 15 | -99 | -99 | 15 | 15 | -99 | -99 | 16 | 16 | -99 | -99 | 16 | 16 | -99 | -99 | 16 | 16 | -99 | -99 | 16 | 16 | -99 | -99 | 16 | 16 | -99 | -99 | 16 | 16 | -99 | -99
|  |  |  | 1 | 3 | 2I | 108 | 108 | 6 | -10 | -5 | -99 | -94 | -99 | -94 | -99 | -99 | -99 | -99 | -99 | -99 | -99 | -99 | -99 | -99 | -99 | -99 | -99 | -99 | -99 | -99 | -99 | -99 | -99 | -99 | -99 | -99 | -99 | -99 | -99 | -99 | -99 | -99 | -99 | -99 | -99 | -99 | -99 | -99 | -99
|  |  |  | 1 | 4 | 2I | 108 | 108 | 6 | -10 | -4 | 12 | 18 | 15 | 21 | -99 | 12 | 12 | 13 | 13 | 13 | 13 | 12 | 13 | 13 | 13 | 15 | 15 | 15 | 15 | 15 | 15 | 15 | 15 | 15 | 15 | 15 | 15 | 15 | 15 | 15 | 15 | 14 | 14 | 14 | 14 | 14 | 14 | 14 | 14
5560 |  |  |  | 1 | 1 | 2I | 112 | 112 | 6 | -10 | -10 | 15 | 15 | 16 | 16 | -99 | 15 | -99 | 16 | -99 | -99 | -99 | -99 | -99 | -99 | -99 | 16 | -99 | -99 | -99 | -99 | -99 | -99 | -99 | 16 | -99 | -99 | -99 | -99 | -99 | -99 | -99 | 16 | -99 | -99 | -99 | -99 | -99 | -99 | -99
|  |  |  | 1 | 2 | 2I | 112 | 112 | 6 | -10 | -7 | 14 | 17 | 16 | 19 | -99 | 14 | 14 | 15 | 15 | -99 | -99 | 15 | 15 | -99 | -99 | 16 | 16 | -99 | -99 | 16 | 16 | -99 | -99 | 16 | 16 | -99 | -99 | 16 | 16 | -99 | -99 | 16 | 16 | -99 | -99 | 16 | 16 | -99 | -99
|  |  |  | 1 | 3 | 2I | 112 | 112 | 6 | -10 | -5 | -99 | -94 | -99 | -94 | -99 | -99 | -99 | -99 | -99 | -99 | -99 | -99 | -99 | -99 | -99 | -99 | -99 | -99 | -99 | -99 | -99 | -99 | -99 | -99 | -99 | -99 | -99 | -99 | -99 | -99 | -99 | -99 | -99 | -99 | -99 | -99 | -99 | -99 | -99
|  |  |  | 1 | 4 | 2I | 112 | 112 | 6 | -10 | -4 | 12 | 18 | 15 | 21 | -99 | 12 | 12 | 13 | 13 | 13 | 13 | 12 | 13 | 13 | 13 | 15 | 15 | 15 | 15 | 15 | 15 | 15 | 15 | 15 | 15 | 15 | 15 | 15 | 15 | 15 | 15 | 14 | 14 | 14 | 14 | 14 | 14 | 14 | 14
5580 | 5590 | 5610 |  | 1 | 1 | 2I | 116 | 116 | 6 | -10 | -10 | 15 | 15 | 16 | 16 | -99 | 15 | -99 | 16 | -99 | -99 | -99 | -99 | -99 | -99 | -99 | 16 | -99 | -99 | -99 | -99 | -99 | -99 | -99 | 16 | -99 | -99 | -99 | -99 | -99 | -99 | -99 | 16 | -99 | -99 | -99 | -99 | -99 | -99 | -99
|  |  |  | 1 | 2 | 2I | 116 | 116 | 6 | -10 | -7 | 14 | 17 | 16 | 19 | -99 | 14 | 14 | 15 | 15 | -99 | -99 | 15 | 15 | -99 | -99 | 16 | 16 | -99 | -99 | 16 | 16 | -99 | -99 | 16 | 16 | -99 | -99 | 16 | 16 | -99 | -99 | 16 | 16 | -99 | -99 | 16 | 16 | -99 | -99
|  |  |  | 1 | 3 | 2I | 116 | 116 | 6 | -10 | -5 | -99 | -94 | -99 | -94 | -99 | -99 | -99 | -99 | -99 | -99 | -99 | -99 | -99 | -99 | -99 | -99 | -99 | -99 | -99 | -99 | -99 | -99 | -99 | -99 | -99 | -99 | -99 | -99 | -99 | -99 | -99 | -99 | -99 | -99 | -99 | -99 | -99 | -99 | -99
|  |  |  | 1 | 4 | 2I | 116 | 116 | 6 | -10 | -4 | 12 | 18 | 15 | 21 | -99 | 12 | 12 | 13 | 13 | 13 | 13 | 12 | 13 | 13 | 13 | 15 | 15 | 15 | 15 | 15 | 15 | 15 | 15 | 15 | 15 | 15 | 15 | 15 | 15 | 15 | 15 | 14 | 14 | 14 | 14 | 14 | 14 | 14 | 14
5600 |  |  |  | 1 | 1 | 2I | 120 | 120 | 6 | -10 | -10 | 15 | 15 | 16 | 16 | -99 | 15 | -99 | 16 | -99 | -99 | -99 | -99 | -99 | -99 | -99 | 16 | -99 | -99 | -99 | -99 | -99 | -99 | -99 | 16 | -99 | -99 | -99 | -99 | -99 | -99 | -99 | 16 | -99 | -99 | -99 | -99 | -99 | -99 | -99
|  |  |  | 1 | 2 | 2I | 120 | 120 | 6 | -10 | -7 | 14 | 17 | 16 | 19 | -99 | 14 | 14 | 15 | 15 | -99 | -99 | 15 | 15 | -99 | -99 | 16 | 16 | -99 | -99 | 16 | 16 | -99 | -99 | 16 | 16 | -99 | -99 | 16 | 16 | -99 | -99 | 16 | 16 | -99 | -99 | 16 | 16 | -99 | -99
|  |  |  | 1 | 3 | 2I | 120 | 120 | 6 | -10 | -5 | -99 | -94 | -99 | -94 | -99 | -99 | -99 | -99 | -99 | -99 | -99 | -99 | -99 | -99 | -99 | -99 | -99 | -99 | -99 | -99 | -99 | -99 | -99 | -99 | -99 | -99 | -99 | -99 | -99 | -99 | -99 | -99 | -99 | -99 | -99 | -99 | -99 | -99 | -99
|  |  |  | 1 | 4 | 2I | 120 | 120 | 6 | -10 | -4 | 12 | 18 | 15 | 21 | -99 | 12 | 12 | 13 | 13 | 13 | 13 | 12 | 13 | 13 | 13 | 15 | 15 | 15 | 15 | 15 | 15 | 15 | 15 | 15 | 15 | 15 | 15 | 15 | 15 | 15 | 15 | 14 | 14 | 14 | 14 | 14 | 14 | 14 | 14
5620 | 5630 |  |  | 1 | 1 | 2I | 124 | 124 | 6 | -10 | -10 | 16 | 16 | 16 | 16 | -99 | 16 | -99 | 16 | -99 | -99 | -99 | -99 | -99 | -99 | -99 | 16 | -99 | -99 | -99 | -99 | -99 | -99 | -99 | 16 | -99 | -99 | -99 | -99 | -99 | -99 | -99 | 16 | -99 | -99 | -99 | -99 | -99 | -99 | -99
|  |  |  | 1 | 2 | 2I | 124 | 124 | 6 | -10 | -7 | 16 | 19 | 16 | 19 | -99 | 16 | 16 | 16 | 16 | -99 | -99 | 16 | 16 | -99 | -99 | 16 | 16 | -99 | -99 | 16 | 16 | -99 | -99 | 16 | 16 | -99 | -99 | 16 | 16 | -99 | -99 | 16 | 16 | -99 | -99 | 16 | 16 | -99 | -99
|  |  |  | 1 | 3 | 2I | 124 | 124 | 6 | -10 | -5 | -99 | -94 | -99 | -94 | -99 | -99 | -99 | -99 | -99 | -99 | -99 | -99 | -99 | -99 | -99 | -99 | -99 | -99 | -99 | -99 | -99 | -99 | -99 | -99 | -99 | -99 | -99 | -99 | -99 | -99 | -99 | -99 | -99 | -99 | -99 | -99 | -99 | -99 | -99
|  |  |  | 1 | 4 | 2I | 124 | 124 | 6 | -10 | -4 | 14 | 20 | 15 | 21 | -99 | 15 | 15 | 15 | 15 | 15 | 15 | 15 | 15 | 15 | 15 | 15 | 15 | 15 | 15 | 15 | 15 | 15 | 15 | 15 | 15 | 15 | 15 | 15 | 15 | 15 | 15 | 14 | 14 | 14 | 14 | 14 | 14 | 14 | 14
5640 |  |  |  | 1 | 1 | 2I | 128 | 128 | 6 | -10 | -10 | 16 | 16 | 16 | 16 | -99 | 16 | -99 | 16 | -99 | -99 | -99 | -99 | -99 | -99 | -99 | 16 | -99 | -99 | -99 | -99 | -99 | -99 | -99 | 16 | -99 | -99 | -99 | -99 | -99 | -99 | -99 | 16 | -99 | -99 | -99 | -99 | -99 | -99 | -99
|  |  |  | 1 | 2 | 2I | 128 | 128 | 6 | -10 | -7 | 16 | 19 | 16 | 19 | -99 | 16 | 16 | 16 | 16 | -99 | -99 | 16 | 16 | -99 | -99 | 16 | 16 | -99 | -99 | 16 | 16 | -99 | -99 | 16 | 16 | -99 | -99 | 16 | 16 | -99 | -99 | 16 | 16 | -99 | -99 | 16 | 16 | -99 | -99
|  |  |  | 1 | 3 | 2I | 128 | 128 | 6 | -10 | -5 | -99 | -94 | -99 | -94 | -99 | -99 | -99 | -99 | -99 | -99 | -99 | -99 | -99 | -99 | -99 | -99 | -99 | -99 | -99 | -99 | -99 | -99 | -99 | -99 | -99 | -99 | -99 | -99 | -99 | -99 | -99 | -99 | -99 | -99 | -99 | -99 | -99 | -99 | -99
|  |  |  | 1 | 4 | 2I | 128 | 128 | 6 | -10 | -4 | 14 | 20 | 15 | 21 | -99 | 15 | 15 | 15 | 15 | 15 | 15 | 15 | 15 | 15 | 15 | 15 | 15 | 15 | 15 | 15 | 15 | 15 | 15 | 15 | 15 | 15 | 15 | 15 | 15 | 15 | 15 | 14 | 14 | 14 | 14 | 14 | 14 | 14 | 14
5660 | 5670 | 5690 |  | 1 | 1 | 2I | 132 | 132 | 6 | -10 | -10 | 16 | 16 | 16 | 16 | -99 | 16 | -99 | 16 | -99 | -99 | -99 | -99 | -99 | -99 | -99 | 16 | -99 | -99 | -99 | -99 | -99 | -99 | -99 | 16 | -99 | -99 | -99 | -99 | -99 | -99 | -99 | -99 | -99 | -99 | -99 | -99 | -99 | -99 | -99
|  |  |  | 1 | 2 | 2I | 132 | 132 | 6 | -10 | -7 | 16 | 19 | 16 | 19 | -99 | 16 | 16 | 16 | 16 | -99 | -99 | 16 | 16 | -99 | -99 | 16 | 16 | -99 | -99 | 16 | 16 | -99 | -99 | 16 | 16 | -99 | -99 | 16 | 16 | -99 | -99 | -99 | -99 | -99 | -99 | -99 | -99 | -99 | -99
|  |  |  | 1 | 3 | 2I | 132 | 132 | 6 | -10 | -5 | -99 | -94 | -99 | -94 | -99 | -99 | -99 | -99 | -99 | -99 | -99 | -99 | -99 | -99 | -99 | -99 | -99 | -99 | -99 | -99 | -99 | -99 | -99 | -99 | -99 | -99 | -99 | -99 | -99 | -99 | -99 | -99 | -99 | -99 | -99 | -99 | -99 | -99 | -99
|  |  |  | 1 | 4 | 2I | 132 | 132 | 6 | -10 | -4 | 15 | 21 | 15 | 21 | -99 | 15 | 15 | 15 | 15 | 15 | 15 | 15 | 15 | 15 | 15 | 15 | 15 | 15 | 15 | 15 | 15 | 15 | 15 | 15 | 15 | 15 | 15 | 15 | 15 | 15 | 15 | -99 | -99 | -99 | -99 | -99 | -99 | -99 | -99
5680 |  |  |  | 1 | 1 | 2I | 136 | 136 | 6 | -10 | -10 | 16 | 16 | 16 | 16 | -99 | 16 | -99 | 16 | -99 | -99 | -99 | -99 | -99 | -99 | -99 | 16 | -99 | -99 | -99 | -99 | -99 | -99 | -99 | 16 | -99 | -99 | -99 | -99 | -99 | -99 | -99 | -99 | -99 | -99 | -99 | -99 | -99 | -99 | -99
|  |  |  | 1 | 2 | 2I | 136 | 136 | 6 | -10 | -7 | 16 | 19 | 16 | 19 | -99 | 16 | 16 | 16 | 16 | -99 | -99 | 16 | 16 | -99 | -99 | 16 | 16 | -99 | -99 | 16 | 16 | -99 | -99 | 16 | 16 | -99 | -99 | 16 | 16 | -99 | -99 | -99 | -99 | -99 | -99 | -99 | -99 | -99 | -99
|  |  |  | 1 | 3 | 2I | 136 | 136 | 6 | -10 | -5 | -99 | -94 | -99 | -94 | -99 | -99 | -99 | -99 | -99 | -99 | -99 | -99 | -99 | -99 | -99 | -99 | -99 | -99 | -99 | -99 | -99 | -99 | -99 | -99 | -99 | -99 | -99 | -99 | -99 | -99 | -99 | -99 | -99 | -99 | -99 | -99 | -99 | -99 | -99
|  |  |  | 1 | 4 | 2I | 136 | 136 | 6 | -10 | -4 | 15 | 21 | 15 | 21 | -99 | 15 | 15 | 15 | 15 | 15 | 15 | 15 | 15 | 15 | 15 | 15 | 15 | 15 | 15 | 15 | 15 | 15 | 15 | 15 | 15 | 15 | 15 | 15 | 15 | 15 | 15 | -99 | -99 | -99 | -99 | -99 | -99 | -99 | -99
5700 | 5710 |  |  | 1 | 1 | 2I | 140 | 140 | 6 | -10 | -10 | 16 | 16 | 16 | 16 | -99 | 16 | -99 | 16 | -99 | -99 | -99 | -99 | -99 | -99 | -99 | 16 | -99 | -99 | -99 | -99 | -99 | -99 | -99 | 16 | -99 | -99 | -99 | -99 | -99 | -99 | -99 | -99 | -99 | -99 | -99 | -99 | -99 | -99 | -99
|  |  |  | 1 | 2 | 2I | 140 | 140 | 6 | -10 | -7 | 16 | 19 | 16 | 19 | -99 | 16 | 16 | 16 | 16 | -99 | -99 | 16 | 16 | -99 | -99 | 16 | 16 | -99 | -99 | 16 | 16 | -99 | -99 | 16 | 16 | -99 | -99 | 16 | 16 | -99 | -99 | -99 | -99 | -99 | -99 | -99 | -99 | -99 | -99
|  |  |  | 1 | 3 | 2I | 140 | 140 | 6 | -10 | -5 | -99 | -94 | -99 | -94 | -99 | -99 | -99 | -99 | -99 | -99 | -99 | -99 | -99 | -99 | -99 | -99 | -99 | -99 | -99 | -99 | -99 | -99 | -99 | -99 | -99 | -99 | -99 | -99 | -99 | -99 | -99 | -99 | -99 | -99 | -99 | -99 | -99 | -99 | -99
|  |  |  | 1 | 4 | 2I | 140 | 140 | 6 | -10 | -4 | 15 | 21 | 15 | 21 | -99 | 15 | 15 | 15 | 15 | 15 | 15 | 15 | 15 | 15 | 15 | 15 | 15 | 15 | 15 | 15 | 15 | 15 | 15 | 15 | 15 | 15 | 15 | 15 | 15 | 15 | 15 | -99 | -99 | -99 | -99 | -99 | -99 | -99 | -99
5720 |  |  |  | 1 | 1 | 2I | 144 | 144 | 6 | -10 | -10 | 16 | 16 | 16 | 16 | -99 | 16 | -99 | 16 | -99 | -99 | -99 | -99 | -99 | -99 | -99 | 16 | -99 | -99 | -99 | -99 | -99 | -99 | -99 | 16 | -99 | -99 | -99 | -99 | -99 | -99 | -99 | -99 | -99 | -99 | -99 | -99 | -99 | -99 | -99
|  |  |  | 1 | 2 | 2I | 144 | 144 | 6 | -10 | -7 | 16 | 19 | 16 | 19 | -99 | 16 | 16 | 16 | 16 | -99 | -99 | 16 | 16 | -99 | -99 | 16 | 16 | -99 | -99 | 16 | 16 | -99 | -99 | 16 | 16 | -99 | -99 | 16 | 16 | -99 | -99 | -99 | -99 | -99 | -99 | -99 | -99 | -99 | -99
|  |  |  | 1 | 3 | 2I | 144 | 144 | 6 | -10 | -5 | -99 | -94 | -99 | -94 | -99 | -99 | -99 | -99 | -99 | -99 | -99 | -99 | -99 | -99 | -99 | -99 | -99 | -99 | -99 | -99 | -99 | -99 | -99 | -99 | -99 | -99 | -99 | -99 | -99 | -99 | -99 | -99 | -99 | -99 | -99 | -99 | -99 | -99 | -99
|  |  |  | 1 | 4 | 2I | 144 | 144 | 6 | -10 | -4 | 15 | 21 | 15 | 21 | -99 | 15 | 15 | 15 | 15 | 15 | 15 | 15 | 15 | 15 | 15 | 15 | 15 | 15 | 15 | 15 | 15 | 15 | 15 | 15 | 15 | 15 | 15 | 15 | 15 | 15 | 15 | -99 | -99 | -99 | -99 | -99 | -99 | -99 | -99
5745 | 5755 | 5775 |  | 1 | 1 | 2I | 149 | 149 | 6 | -10 | -10 | 6 | 6 | 7 | 7 | -99 | 6 | -99 | 7 | -99 | -99 | -99 | -99 | -99 | -99 | -99 | 7 | -99 | -99 | -99 | -99 | -99 | -99 | -99 | 7 | -99 | -99 | -99 | -99 | -99 | -99 | -99 | -99 | -99 | -99 | -99 | -99 | -99 | -99 | -99
|  |  |  | 1 | 2 | 2I | 149 | 149 | 6 | -10 | -7 | 0 | 3 | 4 | 7 | -99 | 3 | 0 | 4 | 4 | -99 | -99 | 1 | 4 | -99 | -99 | 4 | 4 | -99 | -99 | 1 | 4 | -99 | -99 | 4 | 4 | -99 | -99 | 1 | 4 | -99 | -99 | -99 | -99 | -99 | -99 | -99 | -99 | -99 | -99
|  |  |  | 1 | 3 | 2I | 149 | 149 | 6 | -10 | -5 | -99 | -94 | -99 | -94 | -99 | -99 | -99 | -99 | -99 | -99 | -99 | -99 | -99 | -99 | -99 | -99 | -99 | -99 | -99 | -99 | -99 | -99 | -99 | -99 | -99 | -99 | -99 | -99 | -99 | -99 | -99 | -99 | -99 | -99 | -99 | -99 | -99 | -99 | -99
|  |  |  | 1 | 4 | 2I | 149 | 149 | 6 | -10 | -4 | -6 | 0 | 1 | 7 | -99 | 0 | -6 | 1 | 1 | 1 | 1 | -5 | -2 | 0 | 1 | 1 | 1 | 1 | 1 | -5 | -2 | 0 | 1 | 1 | 1 | 1 | 1 | -5 | -2 | 0 | 1 | -99 | -99 | -99 | -99 | -99 | -99 | -99 | -99
5765 |  |  |  | 1 | 1 | 2I | 153 | 153 | 6 | -10 | -10 | 6 | 6 | 7 | 7 | -99 | 6 | -99 | 7 | -99 | -99 | -99 | -99 | -99 | -99 | -99 | 7 | -99 | -99 | -99 | -99 | -99 | -99 | -99 | 7 | -99 | -99 | -99 | -99 | -99 | -99 | -99 | -99 | -99 | -99 | -99 | -99 | -99 | -99 | -99
|  |  |  | 1 | 2 | 2I | 153 | 153 | 6 | -10 | -7 | 0 | 3 | 4 | 7 | -99 | 3 | 0 | 4 | 4 | -99 | -99 | 1 | 4 | -99 | -99 | 4 | 4 | -99 | -99 | 1 | 4 | -99 | -99 | 4 | 4 | -99 | -99 | 1 | 4 | -99 | -99 | -99 | -99 | -99 | -99 | -99 | -99 | -99 | -99
|  |  |  | 1 | 3 | 2I | 153 | 153 | 6 | -10 | -5 | -99 | -94 | -99 | -94 | -99 | -99 | -99 | -99 | -99 | -99 | -99 | -99 | -99 | -99 | -99 | -99 | -99 | -99 | -99 | -99 | -99 | -99 | -99 | -99 | -99 | -99 | -99 | -99 | -99 | -99 | -99 | -99 | -99 | -99 | -99 | -99 | -99 | -99 | -99
|  |  |  | 1 | 4 | 2I | 153 | 153 | 6 | -10 | -4 | -6 | 0 | 1 | 7 | -99 | 0 | -6 | 1 | 1 | 1 | 1 | -5 | -2 | 0 | 1 | 1 | 1 | 1 | 1 | -5 | -2 | 0 | 1 | 1 | 1 | 1 | 1 | -5 | -2 | 0 | 1 | -99 | -99 | -99 | -99 | -99 | -99 | -99 | -99
5785 | 5795 |  |  | 1 | 1 | 2I | 157 | 157 | 6 | -10 | -10 | 6 | 6 | 7 | 7 | -99 | 6 | -99 | 7 | -99 | -99 | -99 | -99 | -99 | -99 | -99 | 7 | -99 | -99 | -99 | -99 | -99 | -99 | -99 | 7 | -99 | -99 | -99 | -99 | -99 | -99 | -99 | -99 | -99 | -99 | -99 | -99 | -99 | -99 | -99
|  |  |  | 1 | 2 | 2I | 157 | 157 | 6 | -10 | -7 | 0 | 3 | 4 | 7 | -99 | 3 | 0 | 4 | 4 | -99 | -99 | 1 | 4 | -99 | -99 | 4 | 4 | -99 | -99 | 1 | 4 | -99 | -99 | 4 | 4 | -99 | -99 | 1 | 4 | -99 | -99 | -99 | -99 | -99 | -99 | -99 | -99 | -99 | -99
|  |  |  | 1 | 3 | 2I | 157 | 157 | 6 | -10 | -5 | -99 | -94 | -99 | -94 | -99 | -99 | -99 | -99 | -99 | -99 | -99 | -99 | -99 | -99 | -99 | -99 | -99 | -99 | -99 | -99 | -99 | -99 | -99 | -99 | -99 | -99 | -99 | -99 | -99 | -99 | -99 | -99 | -99 | -99 | -99 | -99 | -99 | -99 | -99
|  |  |  | 1 | 4 | 2I | 157 | 157 | 6 | -10 | -4 | -6 | 0 | 1 | 7 | -99 | 0 | -6 | 1 | 1 | 1 | 1 | -5 | -2 | 0 | 1 | 1 | 1 | 1 | 1 | -5 | -2 | 0 | 1 | 1 | 1 | 1 | 1 | -5 | -2 | 0 | 1 | -99 | -99 | -99 | -99 | -99 | -99 | -99 | -99
5805 |  |  |  | 1 | 1 | 2I | 161 | 161 | 6 | -10 | -10 | 6 | 6 | 7 | 7 | -99 | 6 | -99 | 7 | -99 | -99 | -99 | -99 | -99 | -99 | -99 | 7 | -99 | -99 | -99 | -99 | -99 | -99 | -99 | 7 | -99 | -99 | -99 | -99 | -99 | -99 | -99 | -99 | -99 | -99 | -99 | -99 | -99 | -99 | -99
|  |  |  | 1 | 2 | 2I | 161 | 161 | 6 | -10 | -7 | 0 | 3 | 4 | 7 | -99 | 3 | 0 | 4 | 4 | -99 | -99 | 1 | 4 | -99 | -99 | 4 | 4 | -99 | -99 | 1 | 4 | -99 | -99 | 4 | 4 | -99 | -99 | 1 | 4 | -99 | -99 | -99 | -99 | -99 | -99 | -99 | -99 | -99 | -99
|  |  |  | 1 | 3 | 2I | 161 | 161 | 6 | -10 | -5 | -99 | -94 | -99 | -94 | -99 | -99 | -99 | -99 | -99 | -99 | -99 | -99 | -99 | -99 | -99 | -99 | -99 | -99 | -99 | -99 | -99 | -99 | -99 | -99 | -99 | -99 | -99 | -99 | -99 | -99 | -99 | -99 | -99 | -99 | -99 | -99 | -99 | -99 | -99
|  |  |  | 1 | 4 | 2I | 161 | 161 | 6 | -10 | -4 | -6 | 0 | 1 | 7 | -99 | 0 | -6 | 1 | 1 | 1 | 1 | -5 | -2 | 0 | 1 | 1 | 1 | 1 | 1 | -5 | -2 | 0 | 1 | 1 | 1 | 1 | 1 | -5 | -2 | 0 | 1 | -99 | -99 | -99 | -99 | -99 | -99 | -99 | -99
5825 | 5835 |  |  | 1 | 1 | 2I | 165 | 165 | 6 | -10 | -10 | 6 | 6 | 7 | 7 | -99 | 6 | -99 | 7 | -99 | -99 | -99 | -99 | -99 | -99 | -99 | -99 | -99 | -99 | -99 | -99 | -99 | -99 | -99 | -99 | -99 | -99 | -99 | -99 | -99 | -99 | -99 | -99 | -99 | -99 | -99 | -99 | -99 | -99 | -99
|  |  |  | 1 | 2 | 2I | 165 | 165 | 6 | -10 | -7 | 0 | 3 | 4 | 7 | -99 | 3 | 0 | 4 | 4 | -99 | -99 | 1 | 4 | -99 | -99 | -99 | -99 | -99 | -99 | -99 | -99 | -99 | -99 | -99 | -99 | -99 | -99 | -99 | -99 | -99 | -99 | -99 | -99 | -99 | -99 | -99 | -99 | -99 | -99
|  |  |  | 1 | 3 | 2I | 165 | 165 | 6 | -10 | -5 | -99 | -94 | -99 | -94 | -99 | -99 | -99 | -99 | -99 | -99 | -99 | -99 | -99 | -99 | -99 | -99 | -99 | -99 | -99 | -99 | -99 | -99 | -99 | -99 | -99 | -99 | -99 | -99 | -99 | -99 | -99 | -99 | -99 | -99 | -99 | -99 | -99 | -99 | -99
|  |  |  | 1 | 4 | 2I | 165 | 165 | 6 | -10 | -4 | -6 | 0 | 1 | 7 | -99 | 0 | -6 | 1 | 1 | 1 | 1 | -5 | -2 | 0 | 1 | -99 | -99 | -99 | -99 | -99 | -99 | -99 | -99 | -99 | -99 | -99 | -99 | -99 | -99 | -99 | -99 | -99 | -99 | -99 | -99 | -99 | -99 | -99 | -99
5845 |  |  |  | 0 | 1 | 2I | 169 | 169 | 6 | -10 | -10 | -99 | -99 | -99 | -99 | -99 | -99 | -99 | -99 | -99 | -99 | -99 | -99 | -99 | -99 | -99 | -99 | -99 | -99 | -99 | -99 | -99 | -99 | -99 | -99 | -99 | -99 | -99 | -99 | -99 | -99 | -99 | -99 | -99 | -99 | -99 | -99 | -99 | -99 | -99
|  |  |  | 0 | 2 | 2I | 169 | 169 | 6 | -10 | -7 | -99 | -96 | -99 | -96 | -99 | -99 | -99 | -99 | -99 | -99 | -99 | -99 | -99 | -99 | -99 | -99 | -99 | -99 | -99 | -99 | -99 | -99 | -99 | -99 | -99 | -99 | -99 | -99 | -99 | -99 | -99 | -99 | -99 | -99 | -99 | -99 | -99 | -99 | -99
|  |  |  | 0 | 3 | 2I | 169 | 169 | 6 | -10 | -5 | -99 | -94 | -99 | -94 | -99 | -99 | -99 | -99 | -99 | -99 | -99 | -99 | -99 | -99 | -99 | -99 | -99 | -99 | -99 | -99 | -99 | -99 | -99 | -99 | -99 | -99 | -99 | -99 | -99 | -99 | -99 | -99 | -99 | -99 | -99 | -99 | -99 | -99 | -99
|  |  |  | 0 | 4 | 2I | 169 | 169 | 6 | -10 | -4 | -99 | -93 | -99 | -93 | -99 | -99 | -99 | -99 | -99 | -99 | -99 | -99 | -99 | -99 | -99 | -99 | -99 | -99 | -99 | -99 | -99 | -99 | -99 | -99 | -99 | -99 | -99 | -99 | -99 | -99 | -99 | -99 | -99 | -99 | -99 | -99 | -99 | -99 | -99
5865 |  |  |  | 0 | 1 | 2I | 173 | 173 | 6 | -10 | -10 | -99 | -99 | -99 | -99 | -99 | -99 | -99 | -99 | -99 | -99 | -99 | -99 | -99 | -99 | -99 | -99 | -99 | -99 | -99 | -99 | -99 | -99 | -99 | -99 | -99 | -99 | -99 | -99 | -99 | -99 | -99 | -99 | -99 | -99 | -99 | -99 | -99 | -99 | -99
|  |  |  | 0 | 2 | 2I | 173 | 173 | 6 | -10 | -7 | -99 | -96 | -99 | -96 | -99 | -99 | -99 | -99 | -99 | -99 | -99 | -99 | -99 | -99 | -99 | -99 | -99 | -99 | -99 | -99 | -99 | -99 | -99 | -99 | -99 | -99 | -99 | -99 | -99 | -99 | -99 | -99 | -99 | -99 | -99 | -99 | -99 | -99 | -99
|  |  |  | 0 | 3 | 2I | 173 | 173 | 6 | -10 | -5 | -99 | -94 | -99 | -94 | -99 | -99 | -99 | -99 | -99 | -99 | -99 | -99 | -99 | -99 | -99 | -99 | -99 | -99 | -99 | -99 | -99 | -99 | -99 | -99 | -99 | -99 | -99 | -99 | -99 | -99 | -99 | -99 | -99 | -99 | -99 | -99 | -99 | -99 | -99
|  |  |  | 0 | 4 | 2I | 173 | 173 | 6 | -10 | -4 | -99 | -93 | -99 | -93 | -99 | -99 | -99 | -99 | -99 | -99 | -99 | -99 | -99 | -99 | -99 | -99 | -99 | -99 | -99 | -99 | -99 | -99 | -99 | -99 | -99 | -99 | -99 | -99 | -99 | -99 | -99 | -99 | -99 | -99 | -99 | -99 | -99 | -99 | -99
5180 | 5190 | 5210 | 5250 | 1 | 1 | 2J | 36 | 36 | 6 | -10 | -10 | 12 | 12 | 15 | 15 | -99 | 15 | -99 | 15 | -99 | -99 | -99 | -99 | -99 | -99 | -99 | 15 | -99 | -99 | -99 | -99 | -99 | -99 | -99 | 15 | -99 | -99 | -99 | -99 | -99 | -99 | -99 | 12 | -99 | -99 | -99 | -99 | -99 | -99 | -99
|  |  |  | 1 | 2 | 2J | 36 | 36 | 6 | -10 | -7 | 10 | 13 | 13 | 16 | -99 | 13 | 13 | 12 | 12 | -99 | -99 | 12 | 12 | -99 | -99 | 12 | 12 | -99 | -99 | 12 | 12 | -99 | -99 | 12 | 12 | -99 | -99 | 12 | 12 | -99 | -99 | 10 | 10 | -99 | -99 | 10 | 10 | -99 | -99
|  |  |  | 1 | 3 | 2J | 36 | 36 | 6 | -10 | -5 | -99 | -94 | -99 | -94 | -99 | -99 | -99 | -99 | -99 | -99 | -99 | -99 | -99 | -99 | -99 | -99 | -99 | -99 | -99 | -99 | -99 | -99 | -99 | -99 | -99 | -99 | -99 | -99 | -99 | -99 | -99 | -99 | -99 | -99 | -99 | -99 | -99 | -99 | -99
|  |  |  | 1 | 4 | 2J | 36 | 36 | 6 | -10 | -4 | 7 | 13 | 10 | 16 | -99 | 10 | 9 | 9 | 9 | 9 | 9 | 9 | 9 | 9 | 9 | 9 | 9 | 9 | 9 | 8 | 9 | 9 | 9 | 9 | 9 | 9 | 9 | 8 | 9 | 9 | 9 | 7 | 7 | 7 | 7 | 7 | 7 | 7 | 7
5200 |  |  |  | 1 | 1 | 2J | 40 | 40 | 6 | -10 | -10 | 12 | 12 | 15 | 15 | -99 | 15 | -99 | 15 | -99 | -99 | -99 | -99 | -99 | -99 | -99 | 15 | -99 | -99 | -99 | -99 | -99 | -99 | -99 | 15 | -99 | -99 | -99 | -99 | -99 | -99 | -99 | 12 | -99 | -99 | -99 | -99 | -99 | -99 | -99
|  |  |  | 1 | 2 | 2J | 40 | 40 | 6 | -10 | -7 | 10 | 13 | 14 | 17 | -99 | 14 | 14 | 12 | 12 | -99 | -99 | 12 | 12 | -99 | -99 | 12 | 12 | -99 | -99 | 12 | 12 | -99 | -99 | 12 | 12 | -99 | -99 | 12 | 12 | -99 | -99 | 10 | 10 | -99 | -99 | 10 | 10 | -99 | -99
|  |  |  | 1 | 3 | 2J | 40 | 40 | 6 | -10 | -5 | -99 | -94 | -99 | -94 | -99 | -99 | -99 | -99 | -99 | -99 | -99 | -99 | -99 | -99 | -99 | -99 | -99 | -99 | -99 | -99 | -99 | -99 | -99 | -99 | -99 | -99 | -99 | -99 | -99 | -99 | -99 | -99 | -99 | -99 | -99 | -99 | -99 | -99 | -99
|  |  |  | 1 | 4 | 2J | 40 | 40 | 6 | -10 | -4 | 7 | 13 | 10 | 16 | -99 | 10 | 9 | 9 | 9 | 9 | 9 | 8 | 9 | 9 | 9 | 9 | 9 | 9 | 9 | 8 | 9 | 9 | 9 | 9 | 9 | 9 | 9 | 8 | 9 | 9 | 9 | 7 | 7 | 7 | 7 | 7 | 7 | 7 | 7
5220 | 5230 |  |  | 1 | 1 | 2J | 44 | 44 | 6 | -10 | -10 | 12 | 12 | 15 | 15 | -99 | 15 | -99 | 15 | -99 | -99 | -99 | -99 | -99 | -99 | -99 | 15 | -99 | -99 | -99 | -99 | -99 | -99 | -99 | 15 | -99 | -99 | -99 | -99 | -99 | -99 | -99 | 12 | -99 | -99 | -99 | -99 | -99 | -99 | -99
|  |  |  | 1 | 2 | 2J | 44 | 44 | 6 | -10 | -7 | 10 | 13 | 14 | 17 | -99 | 14 | 14 | 12 | 12 | -99 | -99 | 12 | 12 | -99 | -99 | 12 | 12 | -99 | -99 | 12 | 12 | -99 | -99 | 12 | 12 | -99 | -99 | 12 | 12 | -99 | -99 | 10 | 10 | -99 | -99 | 10 | 10 | -99 | -99
|  |  |  | 1 | 3 | 2J | 44 | 44 | 6 | -10 | -5 | -99 | -94 | -99 | -94 | -99 | -99 | -99 | -99 | -99 | -99 | -99 | -99 | -99 | -99 | -99 | -99 | -99 | -99 | -99 | -99 | -99 | -99 | -99 | -99 | -99 | -99 | -99 | -99 | -99 | -99 | -99 | -99 | -99 | -99 | -99 | -99 | -99 | -99 | -99
|  |  |  | 1 | 4 | 2J | 44 | 44 | 6 | -10 | -4 | 7 | 13 | 10 | 16 | -99 | 10 | 9 | 9 | 9 | 9 | 9 | 8 | 9 | 9 | 9 | 9 | 9 | 9 | 9 | 8 | 9 | 9 | 9 | 9 | 9 | 9 | 9 | 8 | 9 | 9 | 9 | 7 | 7 | 7 | 7 | 7 | 7 | 7 | 7
5240 |  |  |  | 1 | 1 | 2J | 48 | 48 | 6 | -10 | -10 | 12 | 12 | 15 | 15 | -99 | 15 | -99 | 15 | -99 | -99 | -99 | -99 | -99 | -99 | -99 | 15 | -99 | -99 | -99 | -99 | -99 | -99 | -99 | 15 | -99 | -99 | -99 | -99 | -99 | -99 | -99 | 12 | -99 | -99 | -99 | -99 | -99 | -99 | -99
|  |  |  | 1 | 2 | 2J | 48 | 48 | 6 | -10 | -7 | 10 | 13 | 13 | 16 | -99 | 13 | 13 | 12 | 12 | -99 | -99 | 12 | 12 | -99 | -99 | 12 | 12 | -99 | -99 | 12 | 12 | -99 | -99 | 12 | 12 | -99 | -99 | 12 | 12 | -99 | -99 | 10 | 10 | -99 | -99 | 10 | 10 | -99 | -99
|  |  |  | 1 | 3 | 2J | 48 | 48 | 6 | -10 | -5 | -99 | -94 | -99 | -94 | -99 | -99 | -99 | -99 | -99 | -99 | -99 | -99 | -99 | -99 | -99 | -99 | -99 | -99 | -99 | -99 | -99 | -99 | -99 | -99 | -99 | -99 | -99 | -99 | -99 | -99 | -99 | -99 | -99 | -99 | -99 | -99 | -99 | -99 | -99
|  |  |  | 1 | 4 | 2J | 48 | 48 | 6 | -10 | -4 | 7 | 13 | 10 | 16 | -99 | 10 | 9 | 9 | 9 | 9 | 9 | 8 | 9 | 9 | 9 | 9 | 9 | 9 | 9 | 8 | 9 | 9 | 9 | 9 | 9 | 9 | 9 | 8 | 9 | 9 | 9 | 7 | 7 | 7 | 7 | 7 | 7 | 7 | 7
5260 | 5270 | 5290 |  | 1 | 1 | 2J | 52 | 52 | 6 | -10 | -10 | 12 | 12 | 15 | 15 | -99 | 15 | -99 | 15 | -99 | -99 | -99 | -99 | -99 | -99 | -99 | 15 | -99 | -99 | -99 | -99 | -99 | -99 | -99 | 15 | -99 | -99 | -99 | -99 | -99 | -99 | -99 | 12 | -99 | -99 | -99 | -99 | -99 | -99 | -99
|  |  |  | 1 | 2 | 2J | 52 | 52 | 6 | -10 | -7 | 10 | 13 | 14 | 17 | -99 | 14 | 14 | 13 | 13 | -99 | -99 | 13 | 13 | -99 | -99 | 13 | 13 | -99 | -99 | 13 | 13 | -99 | -99 | 14 | 14 | -99 | -99 | 14 | 14 | -99 | -99 | 10 | 10 | -99 | -99 | 10 | 10 | -99 | -99
|  |  |  | 1 | 3 | 2J | 52 | 52 | 6 | -10 | -5 | -99 | -94 | -99 | -94 | -99 | -99 | -99 | -99 | -99 | -99 | -99 | -99 | -99 | -99 | -99 | -99 | -99 | -99 | -99 | -99 | -99 | -99 | -99 | -99 | -99 | -99 | -99 | -99 | -99 | -99 | -99 | -99 | -99 | -99 | -99 | -99 | -99 | -99 | -99
|  |  |  | 1 | 4 | 2J | 52 | 52 | 6 | -10 | -4 | 7 | 13 | 11 | 17 | -99 | 11 | 10 | 9 | 9 | 9 | 9 | 8 | 9 | 9 | 9 | 10 | 10 | 10 | 10 | 9 | 10 | 10 | 10 | 11 | 11 | 11 | 11 | 10 | 11 | 11 | 11 | 7 | 7 | 7 | 7 | 7 | 7 | 7 | 7
5280 |  |  |  | 1 | 1 | 2J | 56 | 56 | 6 | -10 | -10 | 12 | 12 | 15 | 15 | -99 | 15 | -99 | 15 | -99 | -99 | -99 | -99 | -99 | -99 | -99 | 15 | -99 | -99 | -99 | -99 | -99 | -99 | -99 | 15 | -99 | -99 | -99 | -99 | -99 | -99 | -99 | 12 | -99 | -99 | -99 | -99 | -99 | -99 | -99
|  |  |  | 1 | 2 | 2J | 56 | 56 | 6 | -10 | -7 | 10 | 13 | 15 | 18 | -99 | 15 | 15 | 14 | 14 | -99 | -99 | 14 | 14 | -99 | -99 | 13 | 13 | -99 | -99 | 13 | 13 | -99 | -99 | 14 | 14 | -99 | -99 | 14 | 14 | -99 | -99 | 10 | 10 | -99 | -99 | 10 | 10 | -99 | -99
|  |  |  | 1 | 3 | 2J | 56 | 56 | 6 | -10 | -5 | -99 | -94 | -99 | -94 | -99 | -99 | -99 | -99 | -99 | -99 | -99 | -99 | -99 | -99 | -99 | -99 | -99 | -99 | -99 | -99 | -99 | -99 | -99 | -99 | -99 | -99 | -99 | -99 | -99 | -99 | -99 | -99 | -99 | -99 | -99 | -99 | -99 | -99 | -99
|  |  |  | 1 | 4 | 2J | 56 | 56 | 6 | -10 | -4 | 7 | 13 | 12 | 18 | -99 | 12 | 11 | 10 | 10 | 10 | 10 | 9 | 10 | 10 | 10 | 10 | 10 | 10 | 10 | 9 | 10 | 10 | 10 | 11 | 11 | 11 | 11 | 10 | 11 | 11 | 11 | 7 | 7 | 7 | 7 | 7 | 7 | 7 | 7
5300 | 5310 |  |  | 1 | 1 | 2J | 60 | 60 | 6 | -10 | -10 | 12 | 12 | 15 | 15 | -99 | 15 | -99 | 15 | -99 | -99 | -99 | -99 | -99 | -99 | -99 | 15 | -99 | -99 | -99 | -99 | -99 | -99 | -99 | 15 | -99 | -99 | -99 | -99 | -99 | -99 | -99 | 12 | -99 | -99 | -99 | -99 | -99 | -99 | -99
|  |  |  | 1 | 2 | 2J | 60 | 60 | 6 | -10 | -7 | 10 | 13 | 15 | 18 | -99 | 15 | 15 | 14 | 14 | -99 | -99 | 14 | 14 | -99 | -99 | 14 | 14 | -99 | -99 | 14 | 14 | -99 | -99 | 14 | 14 | -99 | -99 | 14 | 14 | -99 | -99 | 10 | 10 | -99 | -99 | 10 | 10 | -99 | -99
|  |  |  | 1 | 3 | 2J | 60 | 60 | 6 | -10 | -5 | -99 | -94 | -99 | -94 | -99 | -99 | -99 | -99 | -99 | -99 | -99 | -99 | -99 | -99 | -99 | -99 | -99 | -99 | -99 | -99 | -99 | -99 | -99 | -99 | -99 | -99 | -99 | -99 | -99 | -99 | -99 | -99 | -99 | -99 | -99 | -99 | -99 | -99 | -99
|  |  |  | 1 | 4 | 2J | 60 | 60 | 6 | -10 | -4 | 7 | 13 | 12 | 18 | -99 | 12 | 11 | 10 | 10 | 10 | 10 | 9 | 10 | 10 | 10 | 11 | 11 | 11 | 11 | 10 | 11 | 11 | 11 | 11 | 11 | 11 | 11 | 10 | 11 | 11 | 11 | 7 | 7 | 7 | 7 | 7 | 7 | 7 | 7
5320 |  |  |  | 1 | 1 | 2J | 64 | 64 | 6 | -10 | -10 | 12 | 12 | 15 | 15 | -99 | 15 | -99 | 15 | -99 | -99 | -99 | -99 | -99 | -99 | -99 | 15 | -99 | -99 | -99 | -99 | -99 | -99 | -99 | 15 | -99 | -99 | -99 | -99 | -99 | -99 | -99 | 12 | -99 | -99 | -99 | -99 | -99 | -99 | -99
|  |  |  | 1 | 2 | 2J | 64 | 64 | 6 | -10 | -7 | 10 | 13 | 15 | 18 | -99 | 15 | 15 | 14 | 14 | -99 | -99 | 14 | 14 | -99 | -99 | 14 | 14 | -99 | -99 | 14 | 14 | -99 | -99 | 14 | 14 | -99 | -99 | 14 | 14 | -99 | -99 | 10 | 10 | -99 | -99 | 10 | 10 | -99 | -99
|  |  |  | 1 | 3 | 2J | 64 | 64 | 6 | -10 | -5 | -99 | -94 | -99 | -94 | -99 | -99 | -99 | -99 | -99 | -99 | -99 | -99 | -99 | -99 | -99 | -99 | -99 | -99 | -99 | -99 | -99 | -99 | -99 | -99 | -99 | -99 | -99 | -99 | -99 | -99 | -99 | -99 | -99 | -99 | -99 | -99 | -99 | -99 | -99
|  |  |  | 1 | 4 | 2J | 64 | 64 | 6 | -10 | -4 | 7 | 13 | 12 | 18 | -99 | 12 | 11 | 10 | 10 | 10 | 10 | 9 | 10 | 10 | 10 | 11 | 11 | 11 | 11 | 10 | 11 | 11 | 11 | 11 | 11 | 11 | 11 | 10 | 11 | 11 | 11 | 7 | 7 | 7 | 7 | 7 | 7 | 7 | 7
5500 | 5510 | 5530 | 5570 | 1 | 1 | 2J | 100 | 100 | 6 | -10 | -10 | 11 | 11 | 15 | 15 | -99 | 15 | -99 | 15 | -99 | -99 | -99 | -99 | -99 | -99 | -99 | 15 | -99 | -99 | -99 | -99 | -99 | -99 | -99 | 14 | -99 | -99 | -99 | -99 | -99 | -99 | -99 | 11 | -99 | -99 | -99 | -99 | -99 | -99 | -99
|  |  |  | 1 | 2 | 2J | 100 | 100 | 6 | -10 | -7 | 11 | 14 | 15 | 18 | -99 | 15 | 15 | 15 | 15 | -99 | -99 | 15 | 15 | -99 | -99 | 15 | 15 | -99 | -99 | 15 | 15 | -99 | -99 | 14 | 14 | -99 | -99 | 14 | 14 | -99 | -99 | 11 | 11 | -99 | -99 | 11 | 11 | -99 | -99
|  |  |  | 1 | 3 | 2J | 100 | 100 | 6 | -10 | -5 | -99 | -94 | -99 | -94 | -99 | -99 | -99 | -99 | -99 | -99 | -99 | -99 | -99 | -99 | -99 | -99 | -99 | -99 | -99 | -99 | -99 | -99 | -99 | -99 | -99 | -99 | -99 | -99 | -99 | -99 | -99 | -99 | -99 | -99 | -99 | -99 | -99 | -99 | -99
|  |  |  | 1 | 4 | 2J | 100 | 100 | 6 | -10 | -4 | 6 | 12 | 15 | 21 | -99 | 15 | 15 | 15 | 15 | 15 | 15 | 14 | 15 | 15 | 15 | 14 | 14 | 14 | 14 | 13 | 14 | 14 | 14 | 12 | 12 | 12 | 12 | 10 | 12 | 12 | 12 | 6 | 6 | 6 | 6 | 6 | 6 | 6 | 6
5520 |  |  |  | 1 | 1 | 2J | 104 | 104 | 6 | -10 | -10 | 11 | 11 | 15 | 15 | -99 | 15 | -99 | 15 | -99 | -99 | -99 | -99 | -99 | -99 | -99 | 15 | -99 | -99 | -99 | -99 | -99 | -99 | -99 | 14 | -99 | -99 | -99 | -99 | -99 | -99 | -99 | 11 | -99 | -99 | -99 | -99 | -99 | -99 | -99
|  |  |  | 1 | 2 | 2J | 104 | 104 | 6 | -10 | -7 | 11 | 14 | 15 | 18 | -99 | 15 | 15 | 15 | 15 | -99 | -99 | 15 | 15 | -99 | -99 | 15 | 15 | -99 | -99 | 15 | 15 | -99 | -99 | 14 | 14 | -99 | -99 | 14 | 14 | -99 | -99 | 11 | 11 | -99 | -99 | 11 | 11 | -99 | -99
|  |  |  | 1 | 3 | 2J | 104 | 104 | 6 | -10 | -5 | -99 | -94 | -99 | -94 | -99 | -99 | -99 | -99 | -99 | -99 | -99 | -99 | -99 | -99 | -99 | -99 | -99 | -99 | -99 | -99 | -99 | -99 | -99 | -99 | -99 | -99 | -99 | -99 | -99 | -99 | -99 | -99 | -99 | -99 | -99 | -99 | -99 | -99 | -99
|  |  |  | 1 | 4 | 2J | 104 | 104 | 6 | -10 | -4 | 6 | 12 | 15 | 21 | -99 | 15 | 15 | 15 | 15 | 15 | 15 | 15 | 15 | 15 | 15 | 14 | 14 | 14 | 14 | 13 | 14 | 14 | 14 | 12 | 12 | 12 | 12 | 10 | 12 | 12 | 12 | 6 | 6 | 6 | 6 | 6 | 6 | 6 | 6
5540 | 5550 |  |  | 1 | 1 | 2J | 108 | 108 | 6 | -10 | -10 | 11 | 11 | 15 | 15 | -99 | 15 | -99 | 15 | -99 | -99 | -99 | -99 | -99 | -99 | -99 | 15 | -99 | -99 | -99 | -99 | -99 | -99 | -99 | 14 | -99 | -99 | -99 | -99 | -99 | -99 | -99 | 11 | -99 | -99 | -99 | -99 | -99 | -99 | -99
|  |  |  | 1 | 2 | 2J | 108 | 108 | 6 | -10 | -7 | 11 | 14 | 15 | 18 | -99 | 15 | 15 | 15 | 15 | -99 | -99 | 15 | 15 | -99 | -99 | 15 | 15 | -99 | -99 | 15 | 15 | -99 | -99 | 14 | 14 | -99 | -99 | 14 | 14 | -99 | -99 | 11 | 11 | -99 | -99 | 11 | 11 | -99 | -99
|  |  |  | 1 | 3 | 2J | 108 | 108 | 6 | -10 | -5 | -99 | -94 | -99 | -94 | -99 | -99 | -99 | -99 | -99 | -99 | -99 | -99 | -99 | -99 | -99 | -99 | -99 | -99 | -99 | -99 | -99 | -99 | -99 | -99 | -99 | -99 | -99 | -99 | -99 | -99 | -99 | -99 | -99 | -99 | -99 | -99 | -99 | -99 | -99
|  |  |  | 1 | 4 | 2J | 108 | 108 | 6 | -10 | -4 | 6 | 12 | 15 | 21 | -99 | 15 | 15 | 15 | 15 | 15 | 15 | 15 | 15 | 15 | 15 | 15 | 15 | 15 | 15 | 15 | 15 | 15 | 15 | 12 | 12 | 12 | 12 | 10 | 12 | 12 | 12 | 6 | 6 | 6 | 6 | 6 | 6 | 6 | 6
5560 |  |  |  | 1 | 1 | 2J | 112 | 112 | 6 | -10 | -10 | 11 | 11 | 15 | 15 | -99 | 15 | -99 | 15 | -99 | -99 | -99 | -99 | -99 | -99 | -99 | 15 | -99 | -99 | -99 | -99 | -99 | -99 | -99 | 14 | -99 | -99 | -99 | -99 | -99 | -99 | -99 | 11 | -99 | -99 | -99 | -99 | -99 | -99 | -99
|  |  |  | 1 | 2 | 2J | 112 | 112 | 6 | -10 | -7 | 11 | 14 | 15 | 18 | -99 | 15 | 15 | 15 | 15 | -99 | -99 | 15 | 15 | -99 | -99 | 15 | 15 | -99 | -99 | 15 | 15 | -99 | -99 | 14 | 14 | -99 | -99 | 14 | 14 | -99 | -99 | 11 | 11 | -99 | -99 | 11 | 11 | -99 | -99
|  |  |  | 1 | 3 | 2J | 112 | 112 | 6 | -10 | -5 | -99 | -94 | -99 | -94 | -99 | -99 | -99 | -99 | -99 | -99 | -99 | -99 | -99 | -99 | -99 | -99 | -99 | -99 | -99 | -99 | -99 | -99 | -99 | -99 | -99 | -99 | -99 | -99 | -99 | -99 | -99 | -99 | -99 | -99 | -99 | -99 | -99 | -99 | -99
|  |  |  | 1 | 4 | 2J | 112 | 112 | 6 | -10 | -4 | 6 | 12 | 15 | 21 | -99 | 15 | 15 | 15 | 15 | 15 | 15 | 15 | 15 | 15 | 15 | 15 | 15 | 15 | 15 | 15 | 15 | 15 | 15 | 12 | 12 | 12 | 12 | 10 | 12 | 12 | 12 | 6 | 6 | 6 | 6 | 6 | 6 | 6 | 6
5580 | 5590 | 5610 |  | 1 | 1 | 2J | 116 | 116 | 6 | -10 | -10 | 11 | 11 | 15 | 15 | -99 | 15 | -99 | 15 | -99 | -99 | -99 | -99 | -99 | -99 | -99 | 15 | -99 | -99 | -99 | -99 | -99 | -99 | -99 | 15 | -99 | -99 | -99 | -99 | -99 | -99 | -99 | 11 | -99 | -99 | -99 | -99 | -99 | -99 | -99
|  |  |  | 1 | 2 | 2J | 116 | 116 | 6 | -10 | -7 | 11 | 14 | 15 | 18 | -99 | 15 | 15 | 15 | 15 | -99 | -99 | 15 | 15 | -99 | -99 | 15 | 15 | -99 | -99 | 15 | 15 | -99 | -99 | 15 | 15 | -99 | -99 | 15 | 15 | -99 | -99 | 11 | 11 | -99 | -99 | 11 | 11 | -99 | -99
|  |  |  | 1 | 3 | 2J | 116 | 116 | 6 | -10 | -5 | -99 | -94 | -99 | -94 | -99 | -99 | -99 | -99 | -99 | -99 | -99 | -99 | -99 | -99 | -99 | -99 | -99 | -99 | -99 | -99 | -99 | -99 | -99 | -99 | -99 | -99 | -99 | -99 | -99 | -99 | -99 | -99 | -99 | -99 | -99 | -99 | -99 | -99 | -99
|  |  |  | 1 | 4 | 2J | 116 | 116 | 6 | -10 | -4 | 6 | 12 | 15 | 21 | -99 | 15 | 15 | 15 | 15 | 15 | 15 | 15 | 15 | 15 | 15 | 15 | 15 | 15 | 15 | 15 | 15 | 15 | 15 | 15 | 15 | 15 | 15 | 14 | 15 | 15 | 15 | 6 | 6 | 6 | 6 | 6 | 6 | 6 | 6
5600 |  |  |  | 1 | 1 | 2J | 120 | 120 | 6 | -10 | -10 | 11 | 11 | 15 | 15 | -99 | 15 | -99 | 15 | -99 | -99 | -99 | -99 | -99 | -99 | -99 | 15 | -99 | -99 | -99 | -99 | -99 | -99 | -99 | 15 | -99 | -99 | -99 | -99 | -99 | -99 | -99 | 11 | -99 | -99 | -99 | -99 | -99 | -99 | -99
|  |  |  | 1 | 2 | 2J | 120 | 120 | 6 | -10 | -7 | 11 | 14 | 15 | 18 | -99 | 15 | 15 | 15 | 15 | -99 | -99 | 15 | 15 | -99 | -99 | 15 | 15 | -99 | -99 | 15 | 15 | -99 | -99 | 15 | 15 | -99 | -99 | 15 | 15 | -99 | -99 | 11 | 11 | -99 | -99 | 11 | 11 | -99 | -99
|  |  |  | 1 | 3 | 2J | 120 | 120 | 6 | -10 | -5 | -99 | -94 | -99 | -94 | -99 | -99 | -99 | -99 | -99 | -99 | -99 | -99 | -99 | -99 | -99 | -99 | -99 | -99 | -99 | -99 | -99 | -99 | -99 | -99 | -99 | -99 | -99 | -99 | -99 | -99 | -99 | -99 | -99 | -99 | -99 | -99 | -99 | -99 | -99
|  |  |  | 1 | 4 | 2J | 120 | 120 | 6 | -10 | -4 | 6 | 12 | 15 | 21 | -99 | 15 | 15 | 15 | 15 | 15 | 15 | 15 | 15 | 15 | 15 | 15 | 15 | 15 | 15 | 15 | 15 | 15 | 15 | 15 | 15 | 15 | 15 | 14 | 15 | 15 | 15 | 6 | 6 | 6 | 6 | 6 | 6 | 6 | 6
5620 | 5630 |  |  | 1 | 1 | 2J | 124 | 124 | 6 | -10 | -10 | 11 | 11 | 15 | 15 | -99 | 15 | -99 | 15 | -99 | -99 | -99 | -99 | -99 | -99 | -99 | 15 | -99 | -99 | -99 | -99 | -99 | -99 | -99 | 15 | -99 | -99 | -99 | -99 | -99 | -99 | -99 | 11 | -99 | -99 | -99 | -99 | -99 | -99 | -99
|  |  |  | 1 | 2 | 2J | 124 | 124 | 6 | -10 | -7 | 11 | 14 | 15 | 18 | -99 | 15 | 15 | 15 | 15 | -99 | -99 | 15 | 15 | -99 | -99 | 15 | 15 | -99 | -99 | 15 | 15 | -99 | -99 | 15 | 15 | -99 | -99 | 15 | 15 | -99 | -99 | 11 | 11 | -99 | -99 | 11 | 11 | -99 | -99
|  |  |  | 1 | 3 | 2J | 124 | 124 | 6 | -10 | -5 | -99 | -94 | -99 | -94 | -99 | -99 | -99 | -99 | -99 | -99 | -99 | -99 | -99 | -99 | -99 | -99 | -99 | -99 | -99 | -99 | -99 | -99 | -99 | -99 | -99 | -99 | -99 | -99 | -99 | -99 | -99 | -99 | -99 | -99 | -99 | -99 | -99 | -99 | -99
|  |  |  | 1 | 4 | 2J | 124 | 124 | 6 | -10 | -4 | 6 | 12 | 15 | 21 | -99 | 15 | 15 | 15 | 15 | 15 | 15 | 15 | 15 | 15 | 15 | 15 | 15 | 15 | 15 | 15 | 15 | 15 | 15 | 15 | 15 | 15 | 15 | 14 | 15 | 15 | 15 | 6 | 6 | 6 | 6 | 6 | 6 | 6 | 6
5640 |  |  |  | 1 | 1 | 2J | 128 | 128 | 6 | -10 | -10 | 11 | 11 | 15 | 15 | -99 | 15 | -99 | 15 | -99 | -99 | -99 | -99 | -99 | -99 | -99 | 15 | -99 | -99 | -99 | -99 | -99 | -99 | -99 | 15 | -99 | -99 | -99 | -99 | -99 | -99 | -99 | 11 | -99 | -99 | -99 | -99 | -99 | -99 | -99
|  |  |  | 1 | 2 | 2J | 128 | 128 | 6 | -10 | -7 | 11 | 14 | 15 | 18 | -99 | 15 | 15 | 15 | 15 | -99 | -99 | 15 | 15 | -99 | -99 | 15 | 15 | -99 | -99 | 15 | 15 | -99 | -99 | 15 | 15 | -99 | -99 | 15 | 15 | -99 | -99 | 11 | 11 | -99 | -99 | 11 | 11 | -99 | -99
|  |  |  | 1 | 3 | 2J | 128 | 128 | 6 | -10 | -5 | -99 | -94 | -99 | -94 | -99 | -99 | -99 | -99 | -99 | -99 | -99 | -99 | -99 | -99 | -99 | -99 | -99 | -99 | -99 | -99 | -99 | -99 | -99 | -99 | -99 | -99 | -99 | -99 | -99 | -99 | -99 | -99 | -99 | -99 | -99 | -99 | -99 | -99 | -99
|  |  |  | 1 | 4 | 2J | 128 | 128 | 6 | -10 | -4 | 6 | 12 | 15 | 21 | -99 | 15 | 15 | 15 | 15 | 15 | 15 | 15 | 15 | 15 | 15 | 15 | 15 | 15 | 15 | 15 | 15 | 15 | 15 | 15 | 15 | 15 | 15 | 14 | 15 | 15 | 15 | 6 | 6 | 6 | 6 | 6 | 6 | 6 | 6
5660 | 5670 | 5690 |  | 1 | 1 | 2J | 132 | 132 | 6 | -10 | -10 | 15 | 15 | 15 | 15 | -99 | 15 | -99 | 15 | -99 | -99 | -99 | -99 | -99 | -99 | -99 | 15 | -99 | -99 | -99 | -99 | -99 | -99 | -99 | -99 | -99 | -99 | -99 | -99 | -99 | -99 | -99 | -99 | -99 | -99 | -99 | -99 | -99 | -99 | -99
|  |  |  | 1 | 2 | 2J | 132 | 132 | 6 | -10 | -7 | 15 | 18 | 15 | 18 | -99 | 15 | 15 | 15 | 15 | -99 | -99 | 15 | 15 | -99 | -99 | 15 | 15 | -99 | -99 | 15 | 15 | -99 | -99 | -99 | -99 | -99 | -99 | -99 | -99 | -99 | -99 | -99 | -99 | -99 | -99 | -99 | -99 | -99 | -99
|  |  |  | 1 | 3 | 2J | 132 | 132 | 6 | -10 | -5 | -99 | -94 | -99 | -94 | -99 | -99 | -99 | -99 | -99 | -99 | -99 | -99 | -99 | -99 | -99 | -99 | -99 | -99 | -99 | -99 | -99 | -99 | -99 | -99 | -99 | -99 | -99 | -99 | -99 | -99 | -99 | -99 | -99 | -99 | -99 | -99 | -99 | -99 | -99
|  |  |  | 1 | 4 | 2J | 132 | 132 | 6 | -10 | -4 | 15 | 21 | 15 | 21 | -99 | 15 | 15 | 15 | 15 | 15 | 15 | 15 | 15 | 15 | 15 | 15 | 15 | 15 | 15 | 15 | 15 | 15 | 15 | -99 | -99 | -99 | -99 | -99 | -99 | -99 | -99 | -99 | -99 | -99 | -99 | -99 | -99 | -99 | -99
5680 |  |  |  | 1 | 1 | 2J | 136 | 136 | 6 | -10 | -10 | 15 | 15 | 15 | 15 | -99 | 15 | -99 | 15 | -99 | -99 | -99 | -99 | -99 | -99 | -99 | 15 | -99 | -99 | -99 | -99 | -99 | -99 | -99 | -99 | -99 | -99 | -99 | -99 | -99 | -99 | -99 | -99 | -99 | -99 | -99 | -99 | -99 | -99 | -99
|  |  |  | 1 | 2 | 2J | 136 | 136 | 6 | -10 | -7 | 15 | 18 | 15 | 18 | -99 | 15 | 15 | 15 | 15 | -99 | -99 | 15 | 15 | -99 | -99 | 15 | 15 | -99 | -99 | 15 | 15 | -99 | -99 | -99 | -99 | -99 | -99 | -99 | -99 | -99 | -99 | -99 | -99 | -99 | -99 | -99 | -99 | -99 | -99
|  |  |  | 1 | 3 | 2J | 136 | 136 | 6 | -10 | -5 | -99 | -94 | -99 | -94 | -99 | -99 | -99 | -99 | -99 | -99 | -99 | -99 | -99 | -99 | -99 | -99 | -99 | -99 | -99 | -99 | -99 | -99 | -99 | -99 | -99 | -99 | -99 | -99 | -99 | -99 | -99 | -99 | -99 | -99 | -99 | -99 | -99 | -99 | -99
|  |  |  | 1 | 4 | 2J | 136 | 136 | 6 | -10 | -4 | 15 | 21 | 15 | 21 | -99 | 15 | 15 | 15 | 15 | 15 | 15 | 15 | 15 | 15 | 15 | 15 | 15 | 15 | 15 | 15 | 15 | 15 | 15 | -99 | -99 | -99 | -99 | -99 | -99 | -99 | -99 | -99 | -99 | -99 | -99 | -99 | -99 | -99 | -99
5700 | 5710 |  |  | 1 | 1 | 2J | 140 | 140 | 6 | -10 | -10 | 15 | 15 | 15 | 15 | -99 | 15 | -99 | 15 | -99 | -99 | -99 | -99 | -99 | -99 | -99 | -99 | -99 | -99 | -99 | -99 | -99 | -99 | -99 | -99 | -99 | -99 | -99 | -99 | -99 | -99 | -99 | -99 | -99 | -99 | -99 | -99 | -99 | -99 | -99
|  |  |  | 1 | 2 | 2J | 140 | 140 | 6 | -10 | -7 | 14 | 17 | 15 | 18 | -99 | 15 | 15 | 14 | 14 | -99 | -99 | 14 | 14 | -99 | -99 | -99 | -99 | -99 | -99 | -99 | -99 | -99 | -99 | -99 | -99 | -99 | -99 | -99 | -99 | -99 | -99 | -99 | -99 | -99 | -99 | -99 | -99 | -99 | -99
|  |  |  | 1 | 3 | 2J | 140 | 140 | 6 | -10 | -5 | -99 | -94 | -99 | -94 | -99 | -99 | -99 | -99 | -99 | -99 | -99 | -99 | -99 | -99 | -99 | -99 | -99 | -99 | -99 | -99 | -99 | -99 | -99 | -99 | -99 | -99 | -99 | -99 | -99 | -99 | -99 | -99 | -99 | -99 | -99 | -99 | -99 | -99 | -99
|  |  |  | 1 | 4 | 2J | 140 | 140 | 6 | -10 | -4 | 13 | 19 | 15 | 21 | -99 | 15 | 14 | 14 | 14 | 14 | 14 | 13 | 14 | 14 | 14 | -99 | -99 | -99 | -99 | -99 | -99 | -99 | -99 | -99 | -99 | -99 | -99 | -99 | -99 | -99 | -99 | -99 | -99 | -99 | -99 | -99 | -99 | -99 | -99
5720 |  |  |  | 0 | 1 | 2J | 144 | 144 | 6 | -10 | -10 | -99 | -99 | -99 | -99 | -99 | -99 | -99 | -99 | -99 | -99 | -99 | -99 | -99 | -99 | -99 | -99 | -99 | -99 | -99 | -99 | -99 | -99 | -99 | -99 | -99 | -99 | -99 | -99 | -99 | -99 | -99 | -99 | -99 | -99 | -99 | -99 | -99 | -99 | -99
|  |  |  | 0 | 2 | 2J | 144 | 144 | 6 | -10 | -7 | -99 | -96 | -99 | -96 | -99 | -99 | -99 | -99 | -99 | -99 | -99 | -99 | -99 | -99 | -99 | -99 | -99 | -99 | -99 | -99 | -99 | -99 | -99 | -99 | -99 | -99 | -99 | -99 | -99 | -99 | -99 | -99 | -99 | -99 | -99 | -99 | -99 | -99 | -99
|  |  |  | 0 | 3 | 2J | 144 | 144 | 6 | -10 | -5 | -99 | -94 | -99 | -94 | -99 | -99 | -99 | -99 | -99 | -99 | -99 | -99 | -99 | -99 | -99 | -99 | -99 | -99 | -99 | -99 | -99 | -99 | -99 | -99 | -99 | -99 | -99 | -99 | -99 | -99 | -99 | -99 | -99 | -99 | -99 | -99 | -99 | -99 | -99
|  |  |  | 0 | 4 | 2J | 144 | 144 | 6 | -10 | -4 | -99 | -93 | -99 | -93 | -99 | -99 | -99 | -99 | -99 | -99 | -99 | -99 | -99 | -99 | -99 | -99 | -99 | -99 | -99 | -99 | -99 | -99 | -99 | -99 | -99 | -99 | -99 | -99 | -99 | -99 | -99 | -99 | -99 | -99 | -99 | -99 | -99 | -99 | -99
5745 | 5755 | 5775 |  | 1 | 1 | 2J | 149 | 149 | 6 | -10 | -10 | 15 | 15 | 15 | 15 | -99 | 15 | -99 | 15 | -99 | -99 | -99 | -99 | -99 | -99 | -99 | 15 | -99 | -99 | -99 | -99 | -99 | -99 | -99 | 15 | -99 | -99 | -99 | -99 | -99 | -99 | -99 | -99 | -99 | -99 | -99 | -99 | -99 | -99 | -99
|  |  |  | 1 | 2 | 2J | 149 | 149 | 6 | -10 | -7 | 15 | 18 | 15 | 18 | -99 | 15 | 15 | 15 | 15 | -99 | -99 | 15 | 15 | -99 | -99 | 15 | 15 | -99 | -99 | 15 | 15 | -99 | -99 | 15 | 15 | -99 | -99 | 15 | 15 | -99 | -99 | -99 | -99 | -99 | -99 | -99 | -99 | -99 | -99
|  |  |  | 1 | 3 | 2J | 149 | 149 | 6 | -10 | -5 | -99 | -94 | -99 | -94 | -99 | -99 | -99 | -99 | -99 | -99 | -99 | -99 | -99 | -99 | -99 | -99 | -99 | -99 | -99 | -99 | -99 | -99 | -99 | -99 | -99 | -99 | -99 | -99 | -99 | -99 | -99 | -99 | -99 | -99 | -99 | -99 | -99 | -99 | -99
|  |  |  | 1 | 4 | 2J | 149 | 149 | 6 | -10 | -4 | 15 | 21 | 15 | 21 | -99 | 15 | 15 | 15 | 15 | 15 | 15 | 15 | 15 | 15 | 15 | 15 | 15 | 15 | 15 | 15 | 15 | 15 | 15 | 15 | 15 | 15 | 15 | 15 | 15 | 15 | 15 | -99 | -99 | -99 | -99 | -99 | -99 | -99 | -99
5765 |  |  |  | 1 | 1 | 2J | 153 | 153 | 6 | -10 | -10 | 15 | 15 | 15 | 15 | -99 | 15 | -99 | 15 | -99 | -99 | -99 | -99 | -99 | -99 | -99 | 15 | -99 | -99 | -99 | -99 | -99 | -99 | -99 | 15 | -99 | -99 | -99 | -99 | -99 | -99 | -99 | -99 | -99 | -99 | -99 | -99 | -99 | -99 | -99
|  |  |  | 1 | 2 | 2J | 153 | 153 | 6 | -10 | -7 | 15 | 18 | 15 | 18 | -99 | 15 | 15 | 15 | 15 | -99 | -99 | 15 | 15 | -99 | -99 | 15 | 15 | -99 | -99 | 15 | 15 | -99 | -99 | 15 | 15 | -99 | -99 | 15 | 15 | -99 | -99 | -99 | -99 | -99 | -99 | -99 | -99 | -99 | -99
|  |  |  | 1 | 3 | 2J | 153 | 153 | 6 | -10 | -5 | -99 | -94 | -99 | -94 | -99 | -99 | -99 | -99 | -99 | -99 | -99 | -99 | -99 | -99 | -99 | -99 | -99 | -99 | -99 | -99 | -99 | -99 | -99 | -99 | -99 | -99 | -99 | -99 | -99 | -99 | -99 | -99 | -99 | -99 | -99 | -99 | -99 | -99 | -99
|  |  |  | 1 | 4 | 2J | 153 | 153 | 6 | -10 | -4 | 15 | 21 | 15 | 21 | -99 | 15 | 15 | 15 | 15 | 15 | 15 | 15 | 15 | 15 | 15 | 15 | 15 | 15 | 15 | 15 | 15 | 15 | 15 | 15 | 15 | 15 | 15 | 15 | 15 | 15 | 15 | -99 | -99 | -99 | -99 | -99 | -99 | -99 | -99
5785 | 5795 |  |  | 1 | 1 | 2J | 157 | 157 | 6 | -10 | -10 | 15 | 15 | 15 | 15 | -99 | 15 | -99 | 15 | -99 | -99 | -99 | -99 | -99 | -99 | -99 | 15 | -99 | -99 | -99 | -99 | -99 | -99 | -99 | 15 | -99 | -99 | -99 | -99 | -99 | -99 | -99 | -99 | -99 | -99 | -99 | -99 | -99 | -99 | -99
|  |  |  | 1 | 2 | 2J | 157 | 157 | 6 | -10 | -7 | 15 | 18 | 15 | 18 | -99 | 15 | 15 | 15 | 15 | -99 | -99 | 15 | 15 | -99 | -99 | 15 | 15 | -99 | -99 | 15 | 15 | -99 | -99 | 15 | 15 | -99 | -99 | 15 | 15 | -99 | -99 | -99 | -99 | -99 | -99 | -99 | -99 | -99 | -99
|  |  |  | 1 | 3 | 2J | 157 | 157 | 6 | -10 | -5 | -99 | -94 | -99 | -94 | -99 | -99 | -99 | -99 | -99 | -99 | -99 | -99 | -99 | -99 | -99 | -99 | -99 | -99 | -99 | -99 | -99 | -99 | -99 | -99 | -99 | -99 | -99 | -99 | -99 | -99 | -99 | -99 | -99 | -99 | -99 | -99 | -99 | -99 | -99
|  |  |  | 1 | 4 | 2J | 157 | 157 | 6 | -10 | -4 | 15 | 21 | 15 | 21 | -99 | 15 | 15 | 15 | 15 | 15 | 15 | 15 | 15 | 15 | 15 | 15 | 15 | 15 | 15 | 15 | 15 | 15 | 15 | 15 | 15 | 15 | 15 | 15 | 15 | 15 | 15 | -99 | -99 | -99 | -99 | -99 | -99 | -99 | -99
5805 |  |  |  | 1 | 1 | 2J | 161 | 161 | 6 | -10 | -10 | 15 | 15 | 15 | 15 | -99 | 15 | -99 | 15 | -99 | -99 | -99 | -99 | -99 | -99 | -99 | 15 | -99 | -99 | -99 | -99 | -99 | -99 | -99 | 15 | -99 | -99 | -99 | -99 | -99 | -99 | -99 | -99 | -99 | -99 | -99 | -99 | -99 | -99 | -99
|  |  |  | 1 | 2 | 2J | 161 | 161 | 6 | -10 | -7 | 15 | 18 | 15 | 18 | -99 | 15 | 15 | 15 | 15 | -99 | -99 | 15 | 15 | -99 | -99 | 15 | 15 | -99 | -99 | 15 | 15 | -99 | -99 | 15 | 15 | -99 | -99 | 15 | 15 | -99 | -99 | -99 | -99 | -99 | -99 | -99 | -99 | -99 | -99
|  |  |  | 1 | 3 | 2J | 161 | 161 | 6 | -10 | -5 | -99 | -94 | -99 | -94 | -99 | -99 | -99 | -99 | -99 | -99 | -99 | -99 | -99 | -99 | -99 | -99 | -99 | -99 | -99 | -99 | -99 | -99 | -99 | -99 | -99 | -99 | -99 | -99 | -99 | -99 | -99 | -99 | -99 | -99 | -99 | -99 | -99 | -99 | -99
|  |  |  | 1 | 4 | 2J | 161 | 161 | 6 | -10 | -4 | 15 | 21 | 15 | 21 | -99 | 15 | 15 | 15 | 15 | 15 | 15 | 15 | 15 | 15 | 15 | 15 | 15 | 15 | 15 | 15 | 15 | 15 | 15 | 15 | 15 | 15 | 15 | 15 | 15 | 15 | 15 | -99 | -99 | -99 | -99 | -99 | -99 | -99 | -99
5825 | 5835 |  |  | 1 | 1 | 2J | 165 | 165 | 6 | -10 | -10 | 15 | 15 | 15 | 15 | -99 | 15 | -99 | 15 | -99 | -99 | -99 | -99 | -99 | -99 | -99 | -99 | -99 | -99 | -99 | -99 | -99 | -99 | -99 | -99 | -99 | -99 | -99 | -99 | -99 | -99 | -99 | -99 | -99 | -99 | -99 | -99 | -99 | -99 | -99
|  |  |  | 1 | 2 | 2J | 165 | 165 | 6 | -10 | -7 | 15 | 18 | 15 | 18 | -99 | 15 | 15 | 15 | 15 | -99 | -99 | 15 | 15 | -99 | -99 | -99 | -99 | -99 | -99 | -99 | -99 | -99 | -99 | -99 | -99 | -99 | -99 | -99 | -99 | -99 | -99 | -99 | -99 | -99 | -99 | -99 | -99 | -99 | -99
|  |  |  | 1 | 3 | 2J | 165 | 165 | 6 | -10 | -5 | -99 | -94 | -99 | -94 | -99 | -99 | -99 | -99 | -99 | -99 | -99 | -99 | -99 | -99 | -99 | -99 | -99 | -99 | -99 | -99 | -99 | -99 | -99 | -99 | -99 | -99 | -99 | -99 | -99 | -99 | -99 | -99 | -99 | -99 | -99 | -99 | -99 | -99 | -99
|  |  |  | 1 | 4 | 2J | 165 | 165 | 6 | -10 | -4 | 15 | 21 | 15 | 21 | -99 | 15 | 15 | 15 | 15 | 15 | 15 | 15 | 15 | 15 | 15 | -99 | -99 | -99 | -99 | -99 | -99 | -99 | -99 | -99 | -99 | -99 | -99 | -99 | -99 | -99 | -99 | -99 | -99 | -99 | -99 | -99 | -99 | -99 | -99
5845 |  |  |  | 0 | 1 | 2J | 169 | 169 | 6 | -10 | -10 | -99 | -99 | -99 | -99 | -99 | -99 | -99 | -99 | -99 | -99 | -99 | -99 | -99 | -99 | -99 | -99 | -99 | -99 | -99 | -99 | -99 | -99 | -99 | -99 | -99 | -99 | -99 | -99 | -99 | -99 | -99 | -99 | -99 | -99 | -99 | -99 | -99 | -99 | -99
|  |  |  | 0 | 2 | 2J | 169 | 169 | 6 | -10 | -7 | -99 | -96 | -99 | -96 | -99 | -99 | -99 | -99 | -99 | -99 | -99 | -99 | -99 | -99 | -99 | -99 | -99 | -99 | -99 | -99 | -99 | -99 | -99 | -99 | -99 | -99 | -99 | -99 | -99 | -99 | -99 | -99 | -99 | -99 | -99 | -99 | -99 | -99 | -99
|  |  |  | 0 | 3 | 2J | 169 | 169 | 6 | -10 | -5 | -99 | -94 | -99 | -94 | -99 | -99 | -99 | -99 | -99 | -99 | -99 | -99 | -99 | -99 | -99 | -99 | -99 | -99 | -99 | -99 | -99 | -99 | -99 | -99 | -99 | -99 | -99 | -99 | -99 | -99 | -99 | -99 | -99 | -99 | -99 | -99 | -99 | -99 | -99
|  |  |  | 0 | 4 | 2J | 169 | 169 | 6 | -10 | -4 | -99 | -93 | -99 | -93 | -99 | -99 | -99 | -99 | -99 | -99 | -99 | -99 | -99 | -99 | -99 | -99 | -99 | -99 | -99 | -99 | -99 | -99 | -99 | -99 | -99 | -99 | -99 | -99 | -99 | -99 | -99 | -99 | -99 | -99 | -99 | -99 | -99 | -99 | -99
5865 |  |  |  | 0 | 1 | 2J | 173 | 173 | 6 | -10 | -10 | -99 | -99 | -99 | -99 | -99 | -99 | -99 | -99 | -99 | -99 | -99 | -99 | -99 | -99 | -99 | -99 | -99 | -99 | -99 | -99 | -99 | -99 | -99 | -99 | -99 | -99 | -99 | -99 | -99 | -99 | -99 | -99 | -99 | -99 | -99 | -99 | -99 | -99 | -99
|  |  |  | 0 | 2 | 2J | 173 | 173 | 6 | -10 | -7 | -99 | -96 | -99 | -96 | -99 | -99 | -99 | -99 | -99 | -99 | -99 | -99 | -99 | -99 | -99 | -99 | -99 | -99 | -99 | -99 | -99 | -99 | -99 | -99 | -99 | -99 | -99 | -99 | -99 | -99 | -99 | -99 | -99 | -99 | -99 | -99 | -99 | -99 | -99
|  |  |  | 0 | 3 | 2J | 173 | 173 | 6 | -10 | -5 | -99 | -94 | -99 | -94 | -99 | -99 | -99 | -99 | -99 | -99 | -99 | -99 | -99 | -99 | -99 | -99 | -99 | -99 | -99 | -99 | -99 | -99 | -99 | -99 | -99 | -99 | -99 | -99 | -99 | -99 | -99 | -99 | -99 | -99 | -99 | -99 | -99 | -99 | -99
|  |  |  | 0 | 4 | 2J | 173 | 173 | 6 | -10 | -4 | -99 | -93 | -99 | -93 | -99 | -99 | -99 | -99 | -99 | -99 | -99 | -99 | -99 | -99 | -99 | -99 | -99 | -99 | -99 | -99 | -99 | -99 | -99 | -99 | -99 | -99 | -99 | -99 | -99 | -99 | -99 | -99 | -99 | -99 | -99 | -99 | -99 | -99 | -99
5180 | 5190 | 5210 | 5250 | 1 | 1 | 2K | 36 | 36 | 6 | -10 | -10 | 12 | 12 | 13 | 13 | -99 | 12 | -99 | 12 | -99 | -99 | -99 | -99 | -99 | -99 | -99 | 12 | -99 | -99 | -99 | -99 | -99 | -99 | -99 | 12 | -99 | -99 | -99 | -99 | -99 | -99 | -99 | 13 | -99 | -99 | -99 | -99 | -99 | -99 | -99
|  |  |  | 1 | 2 | 2K | 36 | 36 | 6 | -10 | -7 | 9 | 12 | 10 | 13 | -99 | 10 | 10 | 9 | 9 | -99 | -99 | 9 | 9 | -99 | -99 | 10 | 10 | -99 | -99 | 10 | 10 | -99 | -99 | 10 | 10 | -99 | -99 | 10 | 10 | -99 | -99 | 10 | 10 | -99 | -99 | 10 | 10 | -99 | -99
|  |  |  | 1 | 3 | 2K | 36 | 36 | 6 | -10 | -5 | -99 | -94 | -99 | -94 | -99 | -99 | -99 | -99 | -99 | -99 | -99 | -99 | -99 | -99 | -99 | -99 | -99 | -99 | -99 | -99 | -99 | -99 | -99 | -99 | -99 | -99 | -99 | -99 | -99 | -99 | -99 | -99 | -99 | -99 | -99 | -99 | -99 | -99 | -99
|  |  |  | 1 | 4 | 2K | 36 | 36 | 6 | -10 | -4 | 2 | 8 | 7 | 13 | -99 | 6 | 4 | 6 | 6 | 6 | 6 | 3 | 6 | 6 | 6 | 5 | 5 | 5 | 5 | 3 | 5 | 5 | 5 | 6 | 6 | 6 | 6 | 3 | 6 | 6 | 6 | 7 | 7 | 7 | 7 | 2 | 7 | 7 | 7
5200 |  |  |  | 1 | 1 | 2K | 40 | 40 | 6 | -10 | -10 | 12 | 12 | 13 | 13 | -99 | 12 | -99 | 12 | -99 | -99 | -99 | -99 | -99 | -99 | -99 | 12 | -99 | -99 | -99 | -99 | -99 | -99 | -99 | 12 | -99 | -99 | -99 | -99 | -99 | -99 | -99 | 13 | -99 | -99 | -99 | -99 | -99 | -99 | -99
|  |  |  | 1 | 2 | 2K | 40 | 40 | 6 | -10 | -7 | 9 | 12 | 10 | 13 | -99 | 9 | 9 | 9 | 9 | -99 | -99 | 9 | 9 | -99 | -99 | 10 | 10 | -99 | -99 | 10 | 10 | -99 | -99 | 10 | 10 | -99 | -99 | 10 | 10 | -99 | -99 | 10 | 10 | -99 | -99 | 10 | 10 | -99 | -99
|  |  |  | 1 | 3 | 2K | 40 | 40 | 6 | -10 | -5 | -99 | -94 | -99 | -94 | -99 | -99 | -99 | -99 | -99 | -99 | -99 | -99 | -99 | -99 | -99 | -99 | -99 | -99 | -99 | -99 | -99 | -99 | -99 | -99 | -99 | -99 | -99 | -99 | -99 | -99 | -99 | -99 | -99 | -99 | -99 | -99 | -99 | -99 | -99
|  |  |  | 1 | 4 | 2K | 40 | 40 | 6 | -10 | -4 | 2 | 8 | 7 | 13 | -99 | 6 | 4 | 5 | 5 | 5 | 5 | 4 | 5 | 5 | 5 | 5 | 5 | 5 | 5 | 3 | 5 | 5 | 5 | 6 | 6 | 6 | 6 | 3 | 6 | 6 | 6 | 7 | 7 | 7 | 7 | 2 | 7 | 7 | 7
5220 | 5230 |  |  | 1 | 1 | 2K | 44 | 44 | 6 | -10 | -10 | 12 | 12 | 13 | 13 | -99 | 12 | -99 | 12 | -99 | -99 | -99 | -99 | -99 | -99 | -99 | 12 | -99 | -99 | -99 | -99 | -99 | -99 | -99 | 12 | -99 | -99 | -99 | -99 | -99 | -99 | -99 | 13 | -99 | -99 | -99 | -99 | -99 | -99 | -99
|  |  |  | 1 | 2 | 2K | 44 | 44 | 6 | -10 | -7 | 9 | 12 | 10 | 13 | -99 | 9 | 9 | 9 | 9 | -99 | -99 | 9 | 9 | -99 | -99 | 9 | 9 | -99 | -99 | 9 | 9 | -99 | -99 | 10 | 10 | -99 | -99 | 10 | 10 | -99 | -99 | 10 | 10 | -99 | -99 | 10 | 10 | -99 | -99
|  |  |  | 1 | 3 | 2K | 44 | 44 | 6 | -10 | -5 | -99 | -94 | -99 | -94 | -99 | -99 | -99 | -99 | -99 | -99 | -99 | -99 | -99 | -99 | -99 | -99 | -99 | -99 | -99 | -99 | -99 | -99 | -99 | -99 | -99 | -99 | -99 | -99 | -99 | -99 | -99 | -99 | -99 | -99 | -99 | -99 | -99 | -99 | -99
|  |  |  | 1 | 4 | 2K | 44 | 44 | 6 | -10 | -4 | 2 | 8 | 7 | 13 | -99 | 6 | 4 | 5 | 5 | 5 | 5 | 4 | 5 | 5 | 5 | 6 | 6 | 6 | 6 | 3 | 6 | 6 | 6 | 6 | 6 | 6 | 6 | 3 | 6 | 6 | 6 | 7 | 7 | 7 | 7 | 2 | 7 | 7 | 7
5240 |  |  |  | 1 | 1 | 2K | 48 | 48 | 6 | -10 | -10 | 12 | 12 | 13 | 13 | -99 | 12 | -99 | 12 | -99 | -99 | -99 | -99 | -99 | -99 | -99 | 12 | -99 | -99 | -99 | -99 | -99 | -99 | -99 | 12 | -99 | -99 | -99 | -99 | -99 | -99 | -99 | 13 | -99 | -99 | -99 | -99 | -99 | -99 | -99
|  |  |  | 1 | 2 | 2K | 48 | 48 | 6 | -10 | -7 | 9 | 12 | 10 | 13 | -99 | 10 | 10 | 9 | 9 | -99 | -99 | 9 | 9 | -99 | -99 | 9 | 9 | -99 | -99 | 9 | 9 | -99 | -99 | 10 | 10 | -99 | -99 | 10 | 10 | -99 | -99 | 10 | 10 | -99 | -99 | 10 | 10 | -99 | -99
|  |  |  | 1 | 3 | 2K | 48 | 48 | 6 | -10 | -5 | -99 | -94 | -99 | -94 | -99 | -99 | -99 | -99 | -99 | -99 | -99 | -99 | -99 | -99 | -99 | -99 | -99 | -99 | -99 | -99 | -99 | -99 | -99 | -99 | -99 | -99 | -99 | -99 | -99 | -99 | -99 | -99 | -99 | -99 | -99 | -99 | -99 | -99 | -99
|  |  |  | 1 | 4 | 2K | 48 | 48 | 6 | -10 | -4 | 2 | 8 | 7 | 13 | -99 | 6 | 4 | 6 | 6 | 6 | 6 | 4 | 6 | 6 | 6 | 6 | 6 | 6 | 6 | 3 | 6 | 6 | 6 | 6 | 6 | 6 | 6 | 3 | 6 | 6 | 6 | 7 | 7 | 7 | 7 | 2 | 7 | 7 | 7
5260 | 5270 | 5290 |  | 1 | 1 | 2K | 52 | 52 | 6 | -10 | -10 | 13 | 13 | 13 | 13 | -99 | 13 | -99 | 13 | -99 | -99 | -99 | -99 | -99 | -99 | -99 | 13 | -99 | -99 | -99 | -99 | -99 | -99 | -99 | 13 | -99 | -99 | -99 | -99 | -99 | -99 | -99 | 13 | -99 | -99 | -99 | -99 | -99 | -99 | -99
|  |  |  | 1 | 2 | 2K | 52 | 52 | 6 | -10 | -7 | 10 | 13 | 11 | 14 | -99 | 11 | 11 | 11 | 11 | -99 | -99 | 11 | 11 | -99 | -99 | 11 | 11 | -99 | -99 | 11 | 11 | -99 | -99 | 11 | 11 | -99 | -99 | 11 | 11 | -99 | -99 | 10 | 10 | -99 | -99 | 10 | 10 | -99 | -99
|  |  |  | 1 | 3 | 2K | 52 | 52 | 6 | -10 | -5 | -99 | -94 | -99 | -94 | -99 | -99 | -99 | -99 | -99 | -99 | -99 | -99 | -99 | -99 | -99 | -99 | -99 | -99 | -99 | -99 | -99 | -99 | -99 | -99 | -99 | -99 | -99 | -99 | -99 | -99 | -99 | -99 | -99 | -99 | -99 | -99 | -99 | -99 | -99
|  |  |  | 1 | 4 | 2K | 52 | 52 | 6 | -10 | -4 | 2 | 8 | 7 | 13 | -99 | 7 | 6 | 7 | 7 | 7 | 7 | 5 | 7 | 7 | 7 | 7 | 7 | 7 | 7 | 6 | 7 | 7 | 7 | 7 | 7 | 7 | 7 | 6 | 7 | 7 | 7 | 7 | 7 | 7 | 7 | 2 | 7 | 7 | 7
5280 |  |  |  | 1 | 1 | 2K | 56 | 56 | 6 | -10 | -10 | 13 | 13 | 13 | 13 | -99 | 13 | -99 | 13 | -99 | -99 | -99 | -99 | -99 | -99 | -99 | 13 | -99 | -99 | -99 | -99 | -99 | -99 | -99 | 13 | -99 | -99 | -99 | -99 | -99 | -99 | -99 | 13 | -99 | -99 | -99 | -99 | -99 | -99 | -99
|  |  |  | 1 | 2 | 2K | 56 | 56 | 6 | -10 | -7 | 10 | 13 | 11 | 14 | -99 | 11 | 11 | 11 | 11 | -99 | -99 | 11 | 11 | -99 | -99 | 11 | 11 | -99 | -99 | 11 | 11 | -99 | -99 | 11 | 11 | -99 | -99 | 11 | 11 | -99 | -99 | 10 | 10 | -99 | -99 | 10 | 10 | -99 | -99
|  |  |  | 1 | 3 | 2K | 56 | 56 | 6 | -10 | -5 | -99 | -94 | -99 | -94 | -99 | -99 | -99 | -99 | -99 | -99 | -99 | -99 | -99 | -99 | -99 | -99 | -99 | -99 | -99 | -99 | -99 | -99 | -99 | -99 | -99 | -99 | -99 | -99 | -99 | -99 | -99 | -99 | -99 | -99 | -99 | -99 | -99 | -99 | -99
|  |  |  | 1 | 4 | 2K | 56 | 56 | 6 | -10 | -4 | 2 | 8 | 7 | 13 | -99 | 7 | 6 | 7 | 7 | 7 | 7 | 6 | 7 | 7 | 7 | 7 | 7 | 7 | 7 | 6 | 7 | 7 | 7 | 7 | 7 | 7 | 7 | 6 | 7 | 7 | 7 | 7 | 7 | 7 | 7 | 2 | 7 | 7 | 7
5300 | 5310 |  |  | 1 | 1 | 2K | 60 | 60 | 6 | -10 | -10 | 13 | 13 | 13 | 13 | -99 | 13 | -99 | 13 | -99 | -99 | -99 | -99 | -99 | -99 | -99 | 13 | -99 | -99 | -99 | -99 | -99 | -99 | -99 | 13 | -99 | -99 | -99 | -99 | -99 | -99 | -99 | 13 | -99 | -99 | -99 | -99 | -99 | -99 | -99
|  |  |  | 1 | 2 | 2K | 60 | 60 | 6 | -10 | -7 | 10 | 13 | 11 | 14 | -99 | 11 | 11 | 11 | 11 | -99 | -99 | 11 | 11 | -99 | -99 | 11 | 11 | -99 | -99 | 11 | 11 | -99 | -99 | 11 | 11 | -99 | -99 | 11 | 11 | -99 | -99 | 10 | 10 | -99 | -99 | 10 | 10 | -99 | -99
|  |  |  | 1 | 3 | 2K | 60 | 60 | 6 | -10 | -5 | -99 | -94 | -99 | -94 | -99 | -99 | -99 | -99 | -99 | -99 | -99 | -99 | -99 | -99 | -99 | -99 | -99 | -99 | -99 | -99 | -99 | -99 | -99 | -99 | -99 | -99 | -99 | -99 | -99 | -99 | -99 | -99 | -99 | -99 | -99 | -99 | -99 | -99 | -99
|  |  |  | 1 | 4 | 2K | 60 | 60 | 6 | -10 | -4 | 2 | 8 | 8 | 14 | -99 | 7 | 6 | 7 | 7 | 7 | 7 | 6 | 7 | 7 | 7 | 8 | 8 | 8 | 8 | 6 | 8 | 8 | 8 | 7 | 7 | 7 | 7 | 6 | 7 | 7 | 7 | 7 | 7 | 7 | 7 | 2 | 7 | 7 | 7
5320 |  |  |  | 1 | 1 | 2K | 64 | 64 | 6 | -10 | -10 | 13 | 13 | 13 | 13 | -99 | 13 | -99 | 13 | -99 | -99 | -99 | -99 | -99 | -99 | -99 | 13 | -99 | -99 | -99 | -99 | -99 | -99 | -99 | 13 | -99 | -99 | -99 | -99 | -99 | -99 | -99 | 13 | -99 | -99 | -99 | -99 | -99 | -99 | -99
|  |  |  | 1 | 2 | 2K | 64 | 64 | 6 | -10 | -7 | 10 | 13 | 11 | 14 | -99 | 11 | 11 | 11 | 11 | -99 | -99 | 11 | 11 | -99 | -99 | 11 | 11 | -99 | -99 | 11 | 11 | -99 | -99 | 11 | 11 | -99 | -99 | 11 | 11 | -99 | -99 | 10 | 10 | -99 | -99 | 10 | 10 | -99 | -99
|  |  |  | 1 | 3 | 2K | 64 | 64 | 6 | -10 | -5 | -99 | -94 | -99 | -94 | -99 | -99 | -99 | -99 | -99 | -99 | -99 | -99 | -99 | -99 | -99 | -99 | -99 | -99 | -99 | -99 | -99 | -99 | -99 | -99 | -99 | -99 | -99 | -99 | -99 | -99 | -99 | -99 | -99 | -99 | -99 | -99 | -99 | -99 | -99
|  |  |  | 1 | 4 | 2K | 64 | 64 | 6 | -10 | -4 | 2 | 8 | 8 | 14 | -99 | 7 | 5 | 7 | 7 | 7 | 7 | 5 | 7 | 7 | 7 | 8 | 8 | 8 | 8 | 6 | 8 | 8 | 8 | 7 | 7 | 7 | 7 | 6 | 7 | 7 | 7 | 7 | 7 | 7 | 7 | 2 | 7 | 7 | 7
5500 | 5510 | 5530 | 5570 | 1 | 1 | 2K | 100 | 100 | 6 | -10 | -10 | 14 | 14 | 15 | 15 | -99 | 15 | -99 | 14 | -99 | -99 | -99 | -99 | -99 | -99 | -99 | 14 | -99 | -99 | -99 | -99 | -99 | -99 | -99 | 15 | -99 | -99 | -99 | -99 | -99 | -99 | -99 | 14 | -99 | -99 | -99 | -99 | -99 | -99 | -99
|  |  |  | 1 | 2 | 2K | 100 | 100 | 6 | -10 | -7 | 10 | 13 | 11 | 14 | -99 | 11 | 11 | 10 | 10 | -99 | -99 | 10 | 10 | -99 | -99 | 11 | 11 | -99 | -99 | 11 | 11 | -99 | -99 | 11 | 11 | -99 | -99 | 11 | 11 | -99 | -99 | 10 | 10 | -99 | -99 | 10 | 10 | -99 | -99
|  |  |  | 1 | 3 | 2K | 100 | 100 | 6 | -10 | -5 | -99 | -94 | -99 | -94 | -99 | -99 | -99 | -99 | -99 | -99 | -99 | -99 | -99 | -99 | -99 | -99 | -99 | -99 | -99 | -99 | -99 | -99 | -99 | -99 | -99 | -99 | -99 | -99 | -99 | -99 | -99 | -99 | -99 | -99 | -99 | -99 | -99 | -99 | -99
|  |  |  | 1 | 4 | 2K | 100 | 100 | 6 | -10 | -4 | 5 | 11 | 8 | 14 | -99 | 8 | 6 | 7 | 7 | 7 | 7 | 6 | 7 | 7 | 7 | 8 | 8 | 8 | 8 | 6 | 8 | 8 | 8 | 8 | 8 | 8 | 8 | 6 | 8 | 8 | 8 | 7 | 7 | 7 | 7 | 5 | 7 | 7 | 7
5520 |  |  |  | 1 | 1 | 2K | 104 | 104 | 6 | -10 | -10 | 14 | 14 | 15 | 15 | -99 | 14 | -99 | 14 | -99 | -99 | -99 | -99 | -99 | -99 | -99 | 14 | -99 | -99 | -99 | -99 | -99 | -99 | -99 | 15 | -99 | -99 | -99 | -99 | -99 | -99 | -99 | 14 | -99 | -99 | -99 | -99 | -99 | -99 | -99
|  |  |  | 1 | 2 | 2K | 104 | 104 | 6 | -10 | -7 | 10 | 13 | 11 | 14 | -99 | 10 | 10 | 10 | 10 | -99 | -99 | 10 | 10 | -99 | -99 | 11 | 11 | -99 | -99 | 11 | 11 | -99 | -99 | 11 | 11 | -99 | -99 | 11 | 11 | -99 | -99 | 10 | 10 | -99 | -99 | 10 | 10 | -99 | -99
|  |  |  | 1 | 3 | 2K | 104 | 104 | 6 | -10 | -5 | -99 | -94 | -99 | -94 | -99 | -99 | -99 | -99 | -99 | -99 | -99 | -99 | -99 | -99 | -99 | -99 | -99 | -99 | -99 | -99 | -99 | -99 | -99 | -99 | -99 | -99 | -99 | -99 | -99 | -99 | -99 | -99 | -99 | -99 | -99 | -99 | -99 | -99 | -99
|  |  |  | 1 | 4 | 2K | 104 | 104 | 6 | -10 | -4 | 5 | 11 | 8 | 14 | -99 | 7 | 6 | 7 | 7 | 7 | 7 | 6 | 7 | 7 | 7 | 8 | 8 | 8 | 8 | 6 | 8 | 8 | 8 | 8 | 8 | 8 | 8 | 6 | 8 | 8 | 8 | 7 | 7 | 7 | 7 | 5 | 7 | 7 | 7
5540 | 5550 |  |  | 1 | 1 | 2K | 108 | 108 | 6 | -10 | -10 | 14 | 14 | 15 | 15 | -99 | 14 | -99 | 14 | -99 | -99 | -99 | -99 | -99 | -99 | -99 | 14 | -99 | -99 | -99 | -99 | -99 | -99 | -99 | 15 | -99 | -99 | -99 | -99 | -99 | -99 | -99 | 14 | -99 | -99 | -99 | -99 | -99 | -99 | -99
|  |  |  | 1 | 2 | 2K | 108 | 108 | 6 | -10 | -7 | 10 | 13 | 11 | 14 | -99 | 10 | 10 | 10 | 10 | -99 | -99 | 10 | 10 | -99 | -99 | 10 | 10 | -99 | -99 | 10 | 10 | -99 | -99 | 11 | 11 | -99 | -99 | 11 | 11 | -99 | -99 | 10 | 10 | -99 | -99 | 10 | 10 | -99 | -99
|  |  |  | 1 | 3 | 2K | 108 | 108 | 6 | -10 | -5 | -99 | -94 | -99 | -94 | -99 | -99 | -99 | -99 | -99 | -99 | -99 | -99 | -99 | -99 | -99 | -99 | -99 | -99 | -99 | -99 | -99 | -99 | -99 | -99 | -99 | -99 | -99 | -99 | -99 | -99 | -99 | -99 | -99 | -99 | -99 | -99 | -99 | -99 | -99
|  |  |  | 1 | 4 | 2K | 108 | 108 | 6 | -10 | -4 | 5 | 11 | 8 | 14 | -99 | 7 | 6 | 7 | 7 | 7 | 7 | 6 | 7 | 7 | 7 | 7 | 7 | 7 | 7 | 6 | 7 | 7 | 7 | 8 | 8 | 8 | 8 | 6 | 8 | 8 | 8 | 7 | 7 | 7 | 7 | 5 | 7 | 7 | 7
5560 |  |  |  | 1 | 1 | 2K | 112 | 112 | 6 | -10 | -10 | 14 | 14 | 15 | 15 | -99 | 14 | -99 | 14 | -99 | -99 | -99 | -99 | -99 | -99 | -99 | 14 | -99 | -99 | -99 | -99 | -99 | -99 | -99 | 15 | -99 | -99 | -99 | -99 | -99 | -99 | -99 | 14 | -99 | -99 | -99 | -99 | -99 | -99 | -99
|  |  |  | 1 | 2 | 2K | 112 | 112 | 6 | -10 | -7 | 10 | 13 | 11 | 14 | -99 | 10 | 10 | 10 | 10 | -99 | -99 | 10 | 10 | -99 | -99 | 10 | 10 | -99 | -99 | 10 | 10 | -99 | -99 | 11 | 11 | -99 | -99 | 11 | 11 | -99 | -99 | 10 | 10 | -99 | -99 | 10 | 10 | -99 | -99
|  |  |  | 1 | 3 | 2K | 112 | 112 | 6 | -10 | -5 | -99 | -94 | -99 | -94 | -99 | -99 | -99 | -99 | -99 | -99 | -99 | -99 | -99 | -99 | -99 | -99 | -99 | -99 | -99 | -99 | -99 | -99 | -99 | -99 | -99 | -99 | -99 | -99 | -99 | -99 | -99 | -99 | -99 | -99 | -99 | -99 | -99 | -99 | -99
|  |  |  | 1 | 4 | 2K | 112 | 112 | 6 | -10 | -4 | 5 | 11 | 8 | 14 | -99 | 7 | 5 | 7 | 7 | 7 | 7 | 5 | 7 | 7 | 7 | 7 | 7 | 7 | 7 | 6 | 7 | 7 | 7 | 8 | 8 | 8 | 8 | 6 | 8 | 8 | 8 | 7 | 7 | 7 | 7 | 5 | 7 | 7 | 7
5580 | 5590 | 5610 |  | 1 | 1 | 2K | 116 | 116 | 6 | -10 | -10 | 14 | 14 | 14 | 14 | -99 | 14 | -99 | 14 | -99 | -99 | -99 | -99 | -99 | -99 | -99 | 14 | -99 | -99 | -99 | -99 | -99 | -99 | -99 | 14 | -99 | -99 | -99 | -99 | -99 | -99 | -99 | 14 | -99 | -99 | -99 | -99 | -99 | -99 | -99
|  |  |  | 1 | 2 | 2K | 116 | 116 | 6 | -10 | -7 | 10 | 13 | 11 | 14 | -99 | 10 | 10 | 10 | 10 | -99 | -99 | 10 | 10 | -99 | -99 | 10 | 10 | -99 | -99 | 10 | 10 | -99 | -99 | 11 | 11 | -99 | -99 | 11 | 11 | -99 | -99 | 10 | 10 | -99 | -99 | 10 | 10 | -99 | -99
|  |  |  | 1 | 3 | 2K | 116 | 116 | 6 | -10 | -5 | -99 | -94 | -99 | -94 | -99 | -99 | -99 | -99 | -99 | -99 | -99 | -99 | -99 | -99 | -99 | -99 | -99 | -99 | -99 | -99 | -99 | -99 | -99 | -99 | -99 | -99 | -99 | -99 | -99 | -99 | -99 | -99 | -99 | -99 | -99 | -99 | -99 | -99 | -99
|  |  |  | 1 | 4 | 2K | 116 | 116 | 6 | -10 | -4 | 5 | 11 | 7 | 13 | -99 | 7 | 6 | 7 | 7 | 7 | 7 | 6 | 7 | 7 | 7 | 7 | 7 | 7 | 7 | 6 | 7 | 7 | 7 | 7 | 7 | 7 | 7 | 6 | 7 | 7 | 7 | 7 | 7 | 7 | 7 | 5 | 7 | 7 | 7
5600 |  |  |  | 1 | 1 | 2K | 120 | 120 | 6 | -10 | -10 | 14 | 14 | 14 | 14 | -99 | 14 | -99 | 14 | -99 | -99 | -99 | -99 | -99 | -99 | -99 | 14 | -99 | -99 | -99 | -99 | -99 | -99 | -99 | 14 | -99 | -99 | -99 | -99 | -99 | -99 | -99 | 14 | -99 | -99 | -99 | -99 | -99 | -99 | -99
|  |  |  | 1 | 2 | 2K | 120 | 120 | 6 | -10 | -7 | 10 | 13 | 11 | 14 | -99 | 10 | 10 | 10 | 10 | -99 | -99 | 10 | 10 | -99 | -99 | 10 | 10 | -99 | -99 | 10 | 10 | -99 | -99 | 11 | 11 | -99 | -99 | 11 | 11 | -99 | -99 | 10 | 10 | -99 | -99 | 10 | 10 | -99 | -99
|  |  |  | 1 | 3 | 2K | 120 | 120 | 6 | -10 | -5 | -99 | -94 | -99 | -94 | -99 | -99 | -99 | -99 | -99 | -99 | -99 | -99 | -99 | -99 | -99 | -99 | -99 | -99 | -99 | -99 | -99 | -99 | -99 | -99 | -99 | -99 | -99 | -99 | -99 | -99 | -99 | -99 | -99 | -99 | -99 | -99 | -99 | -99 | -99
|  |  |  | 1 | 4 | 2K | 120 | 120 | 6 | -10 | -4 | 5 | 11 | 7 | 13 | -99 | 7 | 6 | 7 | 7 | 7 | 7 | 6 | 7 | 7 | 7 | 7 | 7 | 7 | 7 | 6 | 7 | 7 | 7 | 7 | 7 | 7 | 7 | 6 | 7 | 7 | 7 | 7 | 7 | 7 | 7 | 5 | 7 | 7 | 7
5620 | 5630 |  |  | 1 | 1 | 2K | 124 | 124 | 6 | -10 | -10 | 14 | 14 | 14 | 14 | -99 | 14 | -99 | 14 | -99 | -99 | -99 | -99 | -99 | -99 | -99 | 14 | -99 | -99 | -99 | -99 | -99 | -99 | -99 | 14 | -99 | -99 | -99 | -99 | -99 | -99 | -99 | 14 | -99 | -99 | -99 | -99 | -99 | -99 | -99
|  |  |  | 1 | 2 | 2K | 124 | 124 | 6 | -10 | -7 | 10 | 13 | 11 | 14 | -99 | 10 | 10 | 10 | 10 | -99 | -99 | 10 | 10 | -99 | -99 | 10 | 10 | -99 | -99 | 10 | 10 | -99 | -99 | 11 | 11 | -99 | -99 | 11 | 11 | -99 | -99 | 10 | 10 | -99 | -99 | 10 | 10 | -99 | -99
|  |  |  | 1 | 3 | 2K | 124 | 124 | 6 | -10 | -5 | -99 | -94 | -99 | -94 | -99 | -99 | -99 | -99 | -99 | -99 | -99 | -99 | -99 | -99 | -99 | -99 | -99 | -99 | -99 | -99 | -99 | -99 | -99 | -99 | -99 | -99 | -99 | -99 | -99 | -99 | -99 | -99 | -99 | -99 | -99 | -99 | -99 | -99 | -99
|  |  |  | 1 | 4 | 2K | 124 | 124 | 6 | -10 | -4 | 5 | 11 | 7 | 13 | -99 | 7 | 6 | 7 | 7 | 7 | 7 | 6 | 7 | 7 | 7 | 7 | 7 | 7 | 7 | 6 | 7 | 7 | 7 | 7 | 7 | 7 | 7 | 6 | 7 | 7 | 7 | 7 | 7 | 7 | 7 | 5 | 7 | 7 | 7
5640 |  |  |  | 1 | 1 | 2K | 128 | 128 | 6 | -10 | -10 | 14 | 14 | 14 | 14 | -99 | 14 | -99 | 14 | -99 | -99 | -99 | -99 | -99 | -99 | -99 | 14 | -99 | -99 | -99 | -99 | -99 | -99 | -99 | 14 | -99 | -99 | -99 | -99 | -99 | -99 | -99 | 14 | -99 | -99 | -99 | -99 | -99 | -99 | -99
|  |  |  | 1 | 2 | 2K | 128 | 128 | 6 | -10 | -7 | 10 | 13 | 11 | 14 | -99 | 10 | 10 | 10 | 10 | -99 | -99 | 10 | 10 | -99 | -99 | 10 | 10 | -99 | -99 | 10 | 10 | -99 | -99 | 11 | 11 | -99 | -99 | 11 | 11 | -99 | -99 | 10 | 10 | -99 | -99 | 10 | 10 | -99 | -99
|  |  |  | 1 | 3 | 2K | 128 | 128 | 6 | -10 | -5 | -99 | -94 | -99 | -94 | -99 | -99 | -99 | -99 | -99 | -99 | -99 | -99 | -99 | -99 | -99 | -99 | -99 | -99 | -99 | -99 | -99 | -99 | -99 | -99 | -99 | -99 | -99 | -99 | -99 | -99 | -99 | -99 | -99 | -99 | -99 | -99 | -99 | -99 | -99
|  |  |  | 1 | 4 | 2K | 128 | 128 | 6 | -10 | -4 | 5 | 11 | 7 | 13 | -99 | 7 | 6 | 7 | 7 | 7 | 7 | 6 | 7 | 7 | 7 | 7 | 7 | 7 | 7 | 6 | 7 | 7 | 7 | 7 | 7 | 7 | 7 | 6 | 7 | 7 | 7 | 7 | 7 | 7 | 7 | 5 | 7 | 7 | 7
5660 | 5670 | 5690 |  | 1 | 1 | 2K | 132 | 132 | 6 | -10 | -10 | 14 | 14 | 14 | 14 | -99 | 14 | -99 | 14 | -99 | -99 | -99 | -99 | -99 | -99 | -99 | 14 | -99 | -99 | -99 | -99 | -99 | -99 | -99 | -99 | -99 | -99 | -99 | -99 | -99 | -99 | -99 | -99 | -99 | -99 | -99 | -99 | -99 | -99 | -99
|  |  |  | 1 | 2 | 2K | 132 | 132 | 6 | -10 | -7 | 10 | 13 | 11 | 14 | -99 | 10 | 10 | 10 | 10 | -99 | -99 | 10 | 10 | -99 | -99 | 11 | 11 | -99 | -99 | 11 | 11 | -99 | -99 | -99 | -99 | -99 | -99 | -99 | -99 | -99 | -99 | -99 | -99 | -99 | -99 | -99 | -99 | -99 | -99
|  |  |  | 1 | 3 | 2K | 132 | 132 | 6 | -10 | -5 | -99 | -94 | -99 | -94 | -99 | -99 | -99 | -99 | -99 | -99 | -99 | -99 | -99 | -99 | -99 | -99 | -99 | -99 | -99 | -99 | -99 | -99 | -99 | -99 | -99 | -99 | -99 | -99 | -99 | -99 | -99 | -99 | -99 | -99 | -99 | -99 | -99 | -99 | -99
|  |  |  | 1 | 4 | 2K | 132 | 132 | 6 | -10 | -4 | 6 | 12 | 8 | 14 | -99 | 7 | 6 | 7 | 7 | 7 | 7 | 6 | 7 | 7 | 7 | 8 | 8 | 8 | 8 | 6 | 8 | 8 | 8 | -99 | -99 | -99 | -99 | -99 | -99 | -99 | -99 | -99 | -99 | -99 | -99 | -99 | -99 | -99 | -99
5680 |  |  |  | 1 | 1 | 2K | 136 | 136 | 6 | -10 | -10 | 13 | 13 | 14 | 14 | -99 | 13 | -99 | 13 | -99 | -99 | -99 | -99 | -99 | -99 | -99 | 14 | -99 | -99 | -99 | -99 | -99 | -99 | -99 | -99 | -99 | -99 | -99 | -99 | -99 | -99 | -99 | -99 | -99 | -99 | -99 | -99 | -99 | -99 | -99
|  |  |  | 1 | 2 | 2K | 136 | 136 | 6 | -10 | -7 | 10 | 13 | 11 | 14 | -99 | 10 | 10 | 10 | 10 | -99 | -99 | 10 | 10 | -99 | -99 | 11 | 11 | -99 | -99 | 11 | 11 | -99 | -99 | -99 | -99 | -99 | -99 | -99 | -99 | -99 | -99 | -99 | -99 | -99 | -99 | -99 | -99 | -99 | -99
|  |  |  | 1 | 3 | 2K | 136 | 136 | 6 | -10 | -5 | -99 | -94 | -99 | -94 | -99 | -99 | -99 | -99 | -99 | -99 | -99 | -99 | -99 | -99 | -99 | -99 | -99 | -99 | -99 | -99 | -99 | -99 | -99 | -99 | -99 | -99 | -99 | -99 | -99 | -99 | -99 | -99 | -99 | -99 | -99 | -99 | -99 | -99 | -99
|  |  |  | 1 | 4 | 2K | 136 | 136 | 6 | -10 | -4 | 6 | 12 | 8 | 14 | -99 | 7 | 6 | 7 | 7 | 7 | 7 | 6 | 7 | 7 | 7 | 8 | 8 | 8 | 8 | 6 | 8 | 8 | 8 | -99 | -99 | -99 | -99 | -99 | -99 | -99 | -99 | -99 | -99 | -99 | -99 | -99 | -99 | -99 | -99
5700 | 5710 |  |  | 1 | 1 | 2K | 140 | 140 | 6 | -10 | -10 | 13 | 13 | 13 | 13 | -99 | 13 | -99 | 13 | -99 | -99 | -99 | -99 | -99 | -99 | -99 | -99 | -99 | -99 | -99 | -99 | -99 | -99 | -99 | -99 | -99 | -99 | -99 | -99 | -99 | -99 | -99 | -99 | -99 | -99 | -99 | -99 | -99 | -99 | -99
|  |  |  | 1 | 2 | 2K | 140 | 140 | 6 | -10 | -7 | 10 | 13 | 11 | 14 | -99 | 11 | 11 | 10 | 10 | -99 | -99 | 10 | 10 | -99 | -99 | -99 | -99 | -99 | -99 | -99 | -99 | -99 | -99 | -99 | -99 | -99 | -99 | -99 | -99 | -99 | -99 | -99 | -99 | -99 | -99 | -99 | -99 | -99 | -99
|  |  |  | 1 | 3 | 2K | 140 | 140 | 6 | -10 | -5 | -99 | -94 | -99 | -94 | -99 | -99 | -99 | -99 | -99 | -99 | -99 | -99 | -99 | -99 | -99 | -99 | -99 | -99 | -99 | -99 | -99 | -99 | -99 | -99 | -99 | -99 | -99 | -99 | -99 | -99 | -99 | -99 | -99 | -99 | -99 | -99 | -99 | -99 | -99
|  |  |  | 1 | 4 | 2K | 140 | 140 | 6 | -10 | -4 | 6 | 12 | 8 | 14 | -99 | 8 | 6 | 7 | 7 | 7 | 7 | 6 | 7 | 7 | 7 | -99 | -99 | -99 | -99 | -99 | -99 | -99 | -99 | -99 | -99 | -99 | -99 | -99 | -99 | -99 | -99 | -99 | -99 | -99 | -99 | -99 | -99 | -99 | -99
5720 |  |  |  | 0 | 1 | 2K | 144 | 144 | 6 | -10 | -10 | -99 | -99 | -99 | -99 | -99 | -99 | -99 | -99 | -99 | -99 | -99 | -99 | -99 | -99 | -99 | -99 | -99 | -99 | -99 | -99 | -99 | -99 | -99 | -99 | -99 | -99 | -99 | -99 | -99 | -99 | -99 | -99 | -99 | -99 | -99 | -99 | -99 | -99 | -99
|  |  |  | 0 | 2 | 2K | 144 | 144 | 6 | -10 | -7 | -99 | -96 | -99 | -96 | -99 | -99 | -99 | -99 | -99 | -99 | -99 | -99 | -99 | -99 | -99 | -99 | -99 | -99 | -99 | -99 | -99 | -99 | -99 | -99 | -99 | -99 | -99 | -99 | -99 | -99 | -99 | -99 | -99 | -99 | -99 | -99 | -99 | -99 | -99
|  |  |  | 0 | 3 | 2K | 144 | 144 | 6 | -10 | -5 | -99 | -94 | -99 | -94 | -99 | -99 | -99 | -99 | -99 | -99 | -99 | -99 | -99 | -99 | -99 | -99 | -99 | -99 | -99 | -99 | -99 | -99 | -99 | -99 | -99 | -99 | -99 | -99 | -99 | -99 | -99 | -99 | -99 | -99 | -99 | -99 | -99 | -99 | -99
|  |  |  | 0 | 4 | 2K | 144 | 144 | 6 | -10 | -4 | -99 | -93 | -99 | -93 | -99 | -99 | -99 | -99 | -99 | -99 | -99 | -99 | -99 | -99 | -99 | -99 | -99 | -99 | -99 | -99 | -99 | -99 | -99 | -99 | -99 | -99 | -99 | -99 | -99 | -99 | -99 | -99 | -99 | -99 | -99 | -99 | -99 | -99 | -99
5745 | 5755 | 5775 |  | 1 | 1 | 2K | 149 | 149 | 6 | -10 | -10 | 14 | 14 | 14 | 14 | -99 | 14 | -99 | 14 | -99 | -99 | -99 | -99 | -99 | -99 | -99 | 14 | -99 | -99 | -99 | -99 | -99 | -99 | -99 | 14 | -99 | -99 | -99 | -99 | -99 | -99 | -99 | -99 | -99 | -99 | -99 | -99 | -99 | -99 | -99
|  |  |  | 1 | 2 | 2K | 149 | 149 | 6 | -10 | -7 | 10 | 13 | 11 | 14 | -99 | 11 | 11 | 10 | 10 | -99 | -99 | 10 | 10 | -99 | -99 | 10 | 10 | -99 | -99 | 10 | 10 | -99 | -99 | 11 | 11 | -99 | -99 | 11 | 11 | -99 | -99 | -99 | -99 | -99 | -99 | -99 | -99 | -99 | -99
|  |  |  | 1 | 3 | 2K | 149 | 149 | 6 | -10 | -5 | -99 | -94 | -99 | -94 | -99 | -99 | -99 | -99 | -99 | -99 | -99 | -99 | -99 | -99 | -99 | -99 | -99 | -99 | -99 | -99 | -99 | -99 | -99 | -99 | -99 | -99 | -99 | -99 | -99 | -99 | -99 | -99 | -99 | -99 | -99 | -99 | -99 | -99 | -99
|  |  |  | 1 | 4 | 2K | 149 | 149 | 6 | -10 | -4 | 6 | 12 | 8 | 14 | -99 | 8 | 7 | 7 | 7 | 7 | 7 | 6 | 7 | 7 | 7 | 7 | 7 | 7 | 7 | 6 | 7 | 7 | 7 | 8 | 8 | 8 | 8 | 6 | 8 | 8 | 8 | -99 | -99 | -99 | -99 | -99 | -99 | -99 | -99
5765 |  |  |  | 1 | 1 | 2K | 153 | 153 | 6 | -10 | -10 | 14 | 14 | 14 | 14 | -99 | 14 | -99 | 14 | -99 | -99 | -99 | -99 | -99 | -99 | -99 | 14 | -99 | -99 | -99 | -99 | -99 | -99 | -99 | 14 | -99 | -99 | -99 | -99 | -99 | -99 | -99 | -99 | -99 | -99 | -99 | -99 | -99 | -99 | -99
|  |  |  | 1 | 2 | 2K | 153 | 153 | 6 | -10 | -7 | 10 | 13 | 11 | 14 | -99 | 11 | 11 | 10 | 10 | -99 | -99 | 10 | 10 | -99 | -99 | 10 | 10 | -99 | -99 | 10 | 10 | -99 | -99 | 11 | 11 | -99 | -99 | 11 | 11 | -99 | -99 | -99 | -99 | -99 | -99 | -99 | -99 | -99 | -99
|  |  |  | 1 | 3 | 2K | 153 | 153 | 6 | -10 | -5 | -99 | -94 | -99 | -94 | -99 | -99 | -99 | -99 | -99 | -99 | -99 | -99 | -99 | -99 | -99 | -99 | -99 | -99 | -99 | -99 | -99 | -99 | -99 | -99 | -99 | -99 | -99 | -99 | -99 | -99 | -99 | -99 | -99 | -99 | -99 | -99 | -99 | -99 | -99
|  |  |  | 1 | 4 | 2K | 153 | 153 | 6 | -10 | -4 | 6 | 12 | 8 | 14 | -99 | 8 | 7 | 8 | 8 | 8 | 8 | 6 | 8 | 8 | 8 | 7 | 7 | 7 | 7 | 6 | 7 | 7 | 7 | 8 | 8 | 8 | 8 | 6 | 8 | 8 | 8 | -99 | -99 | -99 | -99 | -99 | -99 | -99 | -99
5785 | 5795 |  |  | 1 | 1 | 2K | 157 | 157 | 6 | -10 | -10 | 14 | 14 | 14 | 14 | -99 | 14 | -99 | 14 | -99 | -99 | -99 | -99 | -99 | -99 | -99 | 14 | -99 | -99 | -99 | -99 | -99 | -99 | -99 | 14 | -99 | -99 | -99 | -99 | -99 | -99 | -99 | -99 | -99 | -99 | -99 | -99 | -99 | -99 | -99
|  |  |  | 1 | 2 | 2K | 157 | 157 | 6 | -10 | -7 | 10 | 13 | 11 | 14 | -99 | 11 | 11 | 10 | 10 | -99 | -99 | 10 | 10 | -99 | -99 | 10 | 10 | -99 | -99 | 10 | 10 | -99 | -99 | 11 | 11 | -99 | -99 | 11 | 11 | -99 | -99 | -99 | -99 | -99 | -99 | -99 | -99 | -99 | -99
|  |  |  | 1 | 3 | 2K | 157 | 157 | 6 | -10 | -5 | -99 | -94 | -99 | -94 | -99 | -99 | -99 | -99 | -99 | -99 | -99 | -99 | -99 | -99 | -99 | -99 | -99 | -99 | -99 | -99 | -99 | -99 | -99 | -99 | -99 | -99 | -99 | -99 | -99 | -99 | -99 | -99 | -99 | -99 | -99 | -99 | -99 | -99 | -99
|  |  |  | 1 | 4 | 2K | 157 | 157 | 6 | -10 | -4 | 6 | 12 | 8 | 14 | -99 | 8 | 7 | 8 | 8 | 8 | 8 | 6 | 8 | 8 | 8 | 7 | 7 | 7 | 7 | 6 | 7 | 7 | 7 | 8 | 8 | 8 | 8 | 6 | 8 | 8 | 8 | -99 | -99 | -99 | -99 | -99 | -99 | -99 | -99
5805 |  |  |  | 1 | 1 | 2K | 161 | 161 | 6 | -10 | -10 | 14 | 14 | 14 | 14 | -99 | 14 | -99 | 14 | -99 | -99 | -99 | -99 | -99 | -99 | -99 | 14 | -99 | -99 | -99 | -99 | -99 | -99 | -99 | 14 | -99 | -99 | -99 | -99 | -99 | -99 | -99 | -99 | -99 | -99 | -99 | -99 | -99 | -99 | -99
|  |  |  | 1 | 2 | 2K | 161 | 161 | 6 | -10 | -7 | 10 | 13 | 11 | 14 | -99 | 11 | 11 | 10 | 10 | -99 | -99 | 10 | 10 | -99 | -99 | 10 | 10 | -99 | -99 | 10 | 10 | -99 | -99 | 11 | 11 | -99 | -99 | 11 | 11 | -99 | -99 | -99 | -99 | -99 | -99 | -99 | -99 | -99 | -99
|  |  |  | 1 | 3 | 2K | 161 | 161 | 6 | -10 | -5 | -99 | -94 | -99 | -94 | -99 | -99 | -99 | -99 | -99 | -99 | -99 | -99 | -99 | -99 | -99 | -99 | -99 | -99 | -99 | -99 | -99 | -99 | -99 | -99 | -99 | -99 | -99 | -99 | -99 | -99 | -99 | -99 | -99 | -99 | -99 | -99 | -99 | -99 | -99
|  |  |  | 1 | 4 | 2K | 161 | 161 | 6 | -10 | -4 | 6 | 12 | 8 | 14 | -99 | 8 | 7 | 8 | 8 | 8 | 8 | 6 | 8 | 8 | 8 | 7 | 7 | 7 | 7 | 6 | 7 | 7 | 7 | 8 | 8 | 8 | 8 | 6 | 8 | 8 | 8 | -99 | -99 | -99 | -99 | -99 | -99 | -99 | -99
5825 | 5835 |  |  | 1 | 1 | 2K | 165 | 165 | 6 | -10 | -10 | 14 | 14 | 15 | 15 | -99 | 15 | -99 | 14 | -99 | -99 | -99 | -99 | -99 | -99 | -99 | -99 | -99 | -99 | -99 | -99 | -99 | -99 | -99 | -99 | -99 | -99 | -99 | -99 | -99 | -99 | -99 | -99 | -99 | -99 | -99 | -99 | -99 | -99 | -99
|  |  |  | 1 | 2 | 2K | 165 | 165 | 6 | -10 | -7 | 10 | 13 | 12 | 15 | -99 | 12 | 12 | 10 | 10 | -99 | -99 | 10 | 10 | -99 | -99 | -99 | -99 | -99 | -99 | -99 | -99 | -99 | -99 | -99 | -99 | -99 | -99 | -99 | -99 | -99 | -99 | -99 | -99 | -99 | -99 | -99 | -99 | -99 | -99
|  |  |  | 1 | 3 | 2K | 165 | 165 | 6 | -10 | -5 | -99 | -94 | -99 | -94 | -99 | -99 | -99 | -99 | -99 | -99 | -99 | -99 | -99 | -99 | -99 | -99 | -99 | -99 | -99 | -99 | -99 | -99 | -99 | -99 | -99 | -99 | -99 | -99 | -99 | -99 | -99 | -99 | -99 | -99 | -99 | -99 | -99 | -99 | -99
|  |  |  | 1 | 4 | 2K | 165 | 165 | 6 | -10 | -4 | 6 | 12 | 10 | 16 | -99 | 10 | 8 | 7 | 7 | 7 | 7 | 6 | 7 | 7 | 7 | -99 | -99 | -99 | -99 | -99 | -99 | -99 | -99 | -99 | -99 | -99 | -99 | -99 | -99 | -99 | -99 | -99 | -99 | -99 | -99 | -99 | -99 | -99 | -99
5845 |  |  |  | 0 | 1 | 2K | 169 | 169 | 6 | -10 | -10 | -99 | -99 | -99 | -99 | -99 | -99 | -99 | -99 | -99 | -99 | -99 | -99 | -99 | -99 | -99 | -99 | -99 | -99 | -99 | -99 | -99 | -99 | -99 | -99 | -99 | -99 | -99 | -99 | -99 | -99 | -99 | -99 | -99 | -99 | -99 | -99 | -99 | -99 | -99
|  |  |  | 0 | 2 | 2K | 169 | 169 | 6 | -10 | -7 | -99 | -96 | -99 | -96 | -99 | -99 | -99 | -99 | -99 | -99 | -99 | -99 | -99 | -99 | -99 | -99 | -99 | -99 | -99 | -99 | -99 | -99 | -99 | -99 | -99 | -99 | -99 | -99 | -99 | -99 | -99 | -99 | -99 | -99 | -99 | -99 | -99 | -99 | -99
|  |  |  | 0 | 3 | 2K | 169 | 169 | 6 | -10 | -5 | -99 | -94 | -99 | -94 | -99 | -99 | -99 | -99 | -99 | -99 | -99 | -99 | -99 | -99 | -99 | -99 | -99 | -99 | -99 | -99 | -99 | -99 | -99 | -99 | -99 | -99 | -99 | -99 | -99 | -99 | -99 | -99 | -99 | -99 | -99 | -99 | -99 | -99 | -99
|  |  |  | 0 | 4 | 2K | 169 | 169 | 6 | -10 | -4 | -99 | -93 | -99 | -93 | -99 | -99 | -99 | -99 | -99 | -99 | -99 | -99 | -99 | -99 | -99 | -99 | -99 | -99 | -99 | -99 | -99 | -99 | -99 | -99 | -99 | -99 | -99 | -99 | -99 | -99 | -99 | -99 | -99 | -99 | -99 | -99 | -99 | -99 | -99
5865 |  |  |  | 0 | 1 | 2K | 173 | 173 | 6 | -10 | -10 | -99 | -99 | -99 | -99 | -99 | -99 | -99 | -99 | -99 | -99 | -99 | -99 | -99 | -99 | -99 | -99 | -99 | -99 | -99 | -99 | -99 | -99 | -99 | -99 | -99 | -99 | -99 | -99 | -99 | -99 | -99 | -99 | -99 | -99 | -99 | -99 | -99 | -99 | -99
|  |  |  | 0 | 2 | 2K | 173 | 173 | 6 | -10 | -7 | -99 | -96 | -99 | -96 | -99 | -99 | -99 | -99 | -99 | -99 | -99 | -99 | -99 | -99 | -99 | -99 | -99 | -99 | -99 | -99 | -99 | -99 | -99 | -99 | -99 | -99 | -99 | -99 | -99 | -99 | -99 | -99 | -99 | -99 | -99 | -99 | -99 | -99 | -99
|  |  |  | 0 | 3 | 2K | 173 | 173 | 6 | -10 | -5 | -99 | -94 | -99 | -94 | -99 | -99 | -99 | -99 | -99 | -99 | -99 | -99 | -99 | -99 | -99 | -99 | -99 | -99 | -99 | -99 | -99 | -99 | -99 | -99 | -99 | -99 | -99 | -99 | -99 | -99 | -99 | -99 | -99 | -99 | -99 | -99 | -99 | -99 | -99
|  |  |  | 0 | 4 | 2K | 173 | 173 | 6 | -10 | -4 | -99 | -93 | -99 | -93 | -99 | -99 | -99 | -99 | -99 | -99 | -99 | -99 | -99 | -99 | -99 | -99 | -99 | -99 | -99 | -99 | -99 | -99 | -99 | -99 | -99 | -99 | -99 | -99 | -99 | -99 | -99 | -99 | -99 | -99 | -99 | -99 | -99 | -99 | -99
5180 | 5190 | 5210 | 5250 | 1 | 1 | 2L | 36 | 36 | 6 | -10 | -10 | 9 | 9 | 10 | 10 | -99 | 9 | -99 | 9 | -99 | -99 | -99 | -99 | -99 | -99 | -99 | 9 | -99 | -99 | -99 | -99 | -99 | -99 | -99 | 9 | -99 | -99 | -99 | -99 | -99 | -99 | -99 | 10 | -99 | -99 | -99 | -99 | -99 | -99 | -99
|  |  |  | 1 | 2 | 2L | 36 | 36 | 6 | -10 | -7 | 6 | 9 | 7 | 10 | -99 | 6 | 6 | 6 | 6 | -99 | -99 | 6 | 6 | -99 | -99 | 7 | 7 | -99 | -99 | 7 | 7 | -99 | -99 | 7 | 7 | -99 | -99 | 7 | 7 | -99 | -99 | 7 | 7 | -99 | -99 | 7 | 7 | -99 | -99
|  |  |  | 1 | 3 | 2L | 36 | 36 | 6 | -10 | -5 | -99 | -94 | -99 | -94 | -99 | -99 | -99 | -99 | -99 | -99 | -99 | -99 | -99 | -99 | -99 | -99 | -99 | -99 | -99 | -99 | -99 | -99 | -99 | -99 | -99 | -99 | -99 | -99 | -99 | -99 | -99 | -99 | -99 | -99 | -99 | -99 | -99 | -99 | -99
|  |  |  | 1 | 4 | 2L | 36 | 36 | 6 | -10 | -4 | 1 | 7 | 4 | 10 | -99 | 3 | 1 | 3 | 3 | 3 | 3 | 1 | 3 | 3 | 3 | 3 | 3 | 3 | 3 | 1 | 3 | 3 | 3 | 3 | 3 | 3 | 3 | 1 | 3 | 3 | 3 | 4 | 4 | 4 | 4 | 1 | 4 | 4 | 4
5200 |  |  |  | 1 | 1 | 2L | 40 | 40 | 6 | -10 | -10 | 9 | 9 | 10 | 10 | -99 | 9 | -99 | 9 | -99 | -99 | -99 | -99 | -99 | -99 | -99 | 9 | -99 | -99 | -99 | -99 | -99 | -99 | -99 | 9 | -99 | -99 | -99 | -99 | -99 | -99 | -99 | 10 | -99 | -99 | -99 | -99 | -99 | -99 | -99
|  |  |  | 1 | 2 | 2L | 40 | 40 | 6 | -10 | -7 | 6 | 9 | 7 | 10 | -99 | 6 | 6 | 6 | 6 | -99 | -99 | 6 | 6 | -99 | -99 | 7 | 7 | -99 | -99 | 7 | 7 | -99 | -99 | 7 | 7 | -99 | -99 | 7 | 7 | -99 | -99 | 7 | 7 | -99 | -99 | 7 | 7 | -99 | -99
|  |  |  | 1 | 3 | 2L | 40 | 40 | 6 | -10 | -5 | -99 | -94 | -99 | -94 | -99 | -99 | -99 | -99 | -99 | -99 | -99 | -99 | -99 | -99 | -99 | -99 | -99 | -99 | -99 | -99 | -99 | -99 | -99 | -99 | -99 | -99 | -99 | -99 | -99 | -99 | -99 | -99 | -99 | -99 | -99 | -99 | -99 | -99 | -99
|  |  |  | 1 | 4 | 2L | 40 | 40 | 6 | -10 | -4 | 1 | 7 | 4 | 10 | -99 | 3 | 1 | 3 | 3 | 3 | 3 | 1 | 3 | 3 | 3 | 3 | 3 | 3 | 3 | 1 | 3 | 3 | 3 | 3 | 3 | 3 | 3 | 1 | 3 | 3 | 3 | 4 | 4 | 4 | 4 | 1 | 4 | 4 | 4
5220 | 5230 |  |  | 1 | 1 | 2L | 44 | 44 | 6 | -10 | -10 | 9 | 9 | 10 | 10 | -99 | 9 | -99 | 9 | -99 | -99 | -99 | -99 | -99 | -99 | -99 | 9 | -99 | -99 | -99 | -99 | -99 | -99 | -99 | 9 | -99 | -99 | -99 | -99 | -99 | -99 | -99 | 10 | -99 | -99 | -99 | -99 | -99 | -99 | -99
|  |  |  | 1 | 2 | 2L | 44 | 44 | 6 | -10 | -7 | 6 | 9 | 7 | 10 | -99 | 6 | 6 | 6 | 6 | -99 | -99 | 6 | 6 | -99 | -99 | 7 | 7 | -99 | -99 | 7 | 7 | -99 | -99 | 7 | 7 | -99 | -99 | 7 | 7 | -99 | -99 | 7 | 7 | -99 | -99 | 7 | 7 | -99 | -99
|  |  |  | 1 | 3 | 2L | 44 | 44 | 6 | -10 | -5 | -99 | -94 | -99 | -94 | -99 | -99 | -99 | -99 | -99 | -99 | -99 | -99 | -99 | -99 | -99 | -99 | -99 | -99 | -99 | -99 | -99 | -99 | -99 | -99 | -99 | -99 | -99 | -99 | -99 | -99 | -99 | -99 | -99 | -99 | -99 | -99 | -99 | -99 | -99
|  |  |  | 1 | 4 | 2L | 44 | 44 | 6 | -10 | -4 | 1 | 7 | 4 | 10 | -99 | 3 | 1 | 3 | 3 | 3 | 3 | 1 | 3 | 3 | 3 | 3 | 3 | 3 | 3 | 1 | 3 | 3 | 3 | 3 | 3 | 3 | 3 | 1 | 3 | 3 | 3 | 4 | 4 | 4 | 4 | 1 | 4 | 4 | 4
5240 |  |  |  | 1 | 1 | 2L | 48 | 48 | 6 | -10 | -10 | 9 | 9 | 10 | 10 | -99 | 9 | -99 | 9 | -99 | -99 | -99 | -99 | -99 | -99 | -99 | 9 | -99 | -99 | -99 | -99 | -99 | -99 | -99 | 9 | -99 | -99 | -99 | -99 | -99 | -99 | -99 | 10 | -99 | -99 | -99 | -99 | -99 | -99 | -99
|  |  |  | 1 | 2 | 2L | 48 | 48 | 6 | -10 | -7 | 7 | 10 | 7 | 10 | -99 | 7 | 7 | 7 | 7 | -99 | -99 | 7 | 7 | -99 | -99 | 7 | 7 | -99 | -99 | 7 | 7 | -99 | -99 | 7 | 7 | -99 | -99 | 7 | 7 | -99 | -99 | 7 | 7 | -99 | -99 | 7 | 7 | -99 | -99
|  |  |  | 1 | 3 | 2L | 48 | 48 | 6 | -10 | -5 | -99 | -94 | -99 | -94 | -99 | -99 | -99 | -99 | -99 | -99 | -99 | -99 | -99 | -99 | -99 | -99 | -99 | -99 | -99 | -99 | -99 | -99 | -99 | -99 | -99 | -99 | -99 | -99 | -99 | -99 | -99 | -99 | -99 | -99 | -99 | -99 | -99 | -99 | -99
|  |  |  | 1 | 4 | 2L | 48 | 48 | 6 | -10 | -4 | 1 | 7 | 4 | 10 | -99 | 3 | 1 | 3 | 3 | 3 | 3 | 1 | 3 | 3 | 3 | 3 | 3 | 3 | 3 | 1 | 3 | 3 | 3 | 3 | 3 | 3 | 3 | 1 | 3 | 3 | 3 | 4 | 4 | 4 | 4 | 1 | 4 | 4 | 4
5260 | 5270 | 5290 |  | 1 | 1 | 2L | 52 | 52 | 6 | -10 | -10 | 10 | 10 | 11 | 11 | -99 | 10 | -99 | 10 | -99 | -99 | -99 | -99 | -99 | -99 | -99 | 10 | -99 | -99 | -99 | -99 | -99 | -99 | -99 | 11 | -99 | -99 | -99 | -99 | -99 | -99 | -99 | 10 | -99 | -99 | -99 | -99 | -99 | -99 | -99
|  |  |  | 1 | 2 | 2L | 52 | 52 | 6 | -10 | -7 | 7 | 10 | 8 | 11 | -99 | 8 | 8 | 8 | 8 | -99 | -99 | 8 | 8 | -99 | -99 | 8 | 8 | -99 | -99 | 8 | 8 | -99 | -99 | 8 | 8 | -99 | -99 | 8 | 8 | -99 | -99 | 7 | 7 | -99 | -99 | 7 | 7 | -99 | -99
|  |  |  | 1 | 3 | 2L | 52 | 52 | 6 | -10 | -5 | -99 | -94 | -99 | -94 | -99 | -99 | -99 | -99 | -99 | -99 | -99 | -99 | -99 | -99 | -99 | -99 | -99 | -99 | -99 | -99 | -99 | -99 | -99 | -99 | -99 | -99 | -99 | -99 | -99 | -99 | -99 | -99 | -99 | -99 | -99 | -99 | -99 | -99 | -99
|  |  |  | 1 | 4 | 2L | 52 | 52 | 6 | -10 | -4 | 1 | 7 | 4 | 10 | -99 | 4 | 3 | 4 | 4 | 4 | 4 | 3 | 4 | 4 | 4 | 4 | 4 | 4 | 4 | 3 | 4 | 4 | 4 | 4 | 4 | 4 | 4 | 3 | 4 | 4 | 4 | 4 | 4 | 4 | 4 | 1 | 4 | 4 | 4
5280 |  |  |  | 1 | 1 | 2L | 56 | 56 | 6 | -10 | -10 | 10 | 10 | 11 | 11 | -99 | 10 | -99 | 10 | -99 | -99 | -99 | -99 | -99 | -99 | -99 | 10 | -99 | -99 | -99 | -99 | -99 | -99 | -99 | 11 | -99 | -99 | -99 | -99 | -99 | -99 | -99 | 10 | -99 | -99 | -99 | -99 | -99 | -99 | -99
|  |  |  | 1 | 2 | 2L | 56 | 56 | 6 | -10 | -7 | 7 | 10 | 8 | 11 | -99 | 8 | 8 | 8 | 8 | -99 | -99 | 8 | 8 | -99 | -99 | 8 | 8 | -99 | -99 | 8 | 8 | -99 | -99 | 8 | 8 | -99 | -99 | 8 | 8 | -99 | -99 | 7 | 7 | -99 | -99 | 7 | 7 | -99 | -99
|  |  |  | 1 | 3 | 2L | 56 | 56 | 6 | -10 | -5 | -99 | -94 | -99 | -94 | -99 | -99 | -99 | -99 | -99 | -99 | -99 | -99 | -99 | -99 | -99 | -99 | -99 | -99 | -99 | -99 | -99 | -99 | -99 | -99 | -99 | -99 | -99 | -99 | -99 | -99 | -99 | -99 | -99 | -99 | -99 | -99 | -99 | -99 | -99
|  |  |  | 1 | 4 | 2L | 56 | 56 | 6 | -10 | -4 | 1 | 7 | 4 | 10 | -99 | 4 | 3 | 4 | 4 | 4 | 4 | 3 | 4 | 4 | 4 | 4 | 4 | 4 | 4 | 3 | 4 | 4 | 4 | 4 | 4 | 4 | 4 | 3 | 4 | 4 | 4 | 4 | 4 | 4 | 4 | 1 | 4 | 4 | 4
5300 | 5310 |  |  | 1 | 1 | 2L | 60 | 60 | 6 | -10 | -10 | 10 | 10 | 11 | 11 | -99 | 10 | -99 | 10 | -99 | -99 | -99 | -99 | -99 | -99 | -99 | 11 | -99 | -99 | -99 | -99 | -99 | -99 | -99 | 11 | -99 | -99 | -99 | -99 | -99 | -99 | -99 | 10 | -99 | -99 | -99 | -99 | -99 | -99 | -99
|  |  |  | 1 | 2 | 2L | 60 | 60 | 6 | -10 | -7 | 7 | 10 | 8 | 11 | -99 | 8 | 8 | 8 | 8 | -99 | -99 | 8 | 8 | -99 | -99 | 8 | 8 | -99 | -99 | 8 | 8 | -99 | -99 | 8 | 8 | -99 | -99 | 8 | 8 | -99 | -99 | 7 | 7 | -99 | -99 | 7 | 7 | -99 | -99
|  |  |  | 1 | 3 | 2L | 60 | 60 | 6 | -10 | -5 | -99 | -94 | -99 | -94 | -99 | -99 | -99 | -99 | -99 | -99 | -99 | -99 | -99 | -99 | -99 | -99 | -99 | -99 | -99 | -99 | -99 | -99 | -99 | -99 | -99 | -99 | -99 | -99 | -99 | -99 | -99 | -99 | -99 | -99 | -99 | -99 | -99 | -99 | -99
|  |  |  | 1 | 4 | 2L | 60 | 60 | 6 | -10 | -4 | 1 | 7 | 4 | 10 | -99 | 4 | 3 | 4 | 4 | 4 | 4 | 3 | 4 | 4 | 4 | 4 | 4 | 4 | 4 | 3 | 4 | 4 | 4 | 4 | 4 | 4 | 4 | 3 | 4 | 4 | 4 | 4 | 4 | 4 | 4 | 1 | 4 | 4 | 4
5320 |  |  |  | 1 | 1 | 2L | 64 | 64 | 6 | -10 | -10 | 10 | 10 | 11 | 11 | -99 | 10 | -99 | 10 | -99 | -99 | -99 | -99 | -99 | -99 | -99 | 11 | -99 | -99 | -99 | -99 | -99 | -99 | -99 | 11 | -99 | -99 | -99 | -99 | -99 | -99 | -99 | 10 | -99 | -99 | -99 | -99 | -99 | -99 | -99
|  |  |  | 1 | 2 | 2L | 64 | 64 | 6 | -10 | -7 | 7 | 10 | 8 | 11 | -99 | 8 | 8 | 8 | 8 | -99 | -99 | 8 | 8 | -99 | -99 | 8 | 8 | -99 | -99 | 8 | 8 | -99 | -99 | 8 | 8 | -99 | -99 | 8 | 8 | -99 | -99 | 7 | 7 | -99 | -99 | 7 | 7 | -99 | -99
|  |  |  | 1 | 3 | 2L | 64 | 64 | 6 | -10 | -5 | -99 | -94 | -99 | -94 | -99 | -99 | -99 | -99 | -99 | -99 | -99 | -99 | -99 | -99 | -99 | -99 | -99 | -99 | -99 | -99 | -99 | -99 | -99 | -99 | -99 | -99 | -99 | -99 | -99 | -99 | -99 | -99 | -99 | -99 | -99 | -99 | -99 | -99 | -99
|  |  |  | 1 | 4 | 2L | 64 | 64 | 6 | -10 | -4 | 1 | 7 | 4 | 10 | -99 | 4 | 3 | 4 | 4 | 4 | 4 | 3 | 4 | 4 | 4 | 4 | 4 | 4 | 4 | 3 | 4 | 4 | 4 | 4 | 4 | 4 | 4 | 3 | 4 | 4 | 4 | 4 | 4 | 4 | 4 | 1 | 4 | 4 | 4
5500 | 5510 | 5530 | 5570 | 1 | 1 | 2L | 100 | 100 | 6 | -10 | -10 | 16 | 16 | 17 | 17 | -99 | 16 | -99 | 17 | -99 | -99 | -99 | -99 | -99 | -99 | -99 | 17 | -99 | -99 | -99 | -99 | -99 | -99 | -99 | 17 | -99 | -99 | -99 | -99 | -99 | -99 | -99 | 17 | -99 | -99 | -99 | -99 | -99 | -99 | -99
|  |  |  | 1 | 2 | 2L | 100 | 100 | 6 | -10 | -7 | 14 | 17 | 15 | 18 | -99 | 15 | 15 | 15 | 15 | -99 | -99 | 15 | 15 | -99 | -99 | 15 | 15 | -99 | -99 | 15 | 15 | -99 | -99 | 15 | 15 | -99 | -99 | 15 | 15 | -99 | -99 | 14 | 14 | -99 | -99 | 14 | 14 | -99 | -99
|  |  |  | 1 | 3 | 2L | 100 | 100 | 6 | -10 | -5 | -99 | -94 | -99 | -94 | -99 | -99 | -99 | -99 | -99 | -99 | -99 | -99 | -99 | -99 | -99 | -99 | -99 | -99 | -99 | -99 | -99 | -99 | -99 | -99 | -99 | -99 | -99 | -99 | -99 | -99 | -99 | -99 | -99 | -99 | -99 | -99 | -99 | -99 | -99
|  |  |  | 1 | 4 | 2L | 100 | 100 | 6 | -10 | -4 | 9 | 15 | 12 | 18 | -99 | 12 | 10 | 12 | 12 | 12 | 12 | 10 | 12 | 12 | 12 | 12 | 12 | 12 | 12 | 10 | 12 | 12 | 12 | 12 | 12 | 12 | 12 | 10 | 12 | 12 | 12 | 11 | 11 | 11 | 11 | 9 | 11 | 11 | 11
5520 |  |  |  | 1 | 1 | 2L | 104 | 104 | 6 | -10 | -10 | 17 | 17 | 17 | 17 | -99 | 17 | -99 | 17 | -99 | -99 | -99 | -99 | -99 | -99 | -99 | 17 | -99 | -99 | -99 | -99 | -99 | -99 | -99 | 17 | -99 | -99 | -99 | -99 | -99 | -99 | -99 | 17 | -99 | -99 | -99 | -99 | -99 | -99 | -99
|  |  |  | 1 | 2 | 2L | 104 | 104 | 6 | -10 | -7 | 14 | 17 | 15 | 18 | -99 | 14 | 14 | 14 | 14 | -99 | -99 | 14 | 14 | -99 | -99 | 15 | 15 | -99 | -99 | 15 | 15 | -99 | -99 | 15 | 15 | -99 | -99 | 15 | 15 | -99 | -99 | 14 | 14 | -99 | -99 | 14 | 14 | -99 | -99
|  |  |  | 1 | 3 | 2L | 104 | 104 | 6 | -10 | -5 | -99 | -94 | -99 | -94 | -99 | -99 | -99 | -99 | -99 | -99 | -99 | -99 | -99 | -99 | -99 | -99 | -99 | -99 | -99 | -99 | -99 | -99 | -99 | -99 | -99 | -99 | -99 | -99 | -99 | -99 | -99 | -99 | -99 | -99 | -99 | -99 | -99 | -99 | -99
|  |  |  | 1 | 4 | 2L | 104 | 104 | 6 | -10 | -4 | 9 | 15 | 12 | 18 | -99 | 11 | 9 | 11 | 11 | 11 | 11 | 9 | 11 | 11 | 11 | 12 | 12 | 12 | 12 | 10 | 12 | 12 | 12 | 12 | 12 | 12 | 12 | 10 | 12 | 12 | 12 | 11 | 11 | 11 | 11 | 9 | 11 | 11 | 11
5540 | 5550 |  |  | 1 | 1 | 2L | 108 | 108 | 6 | -10 | -10 | 17 | 17 | 17 | 17 | -99 | 17 | -99 | 17 | -99 | -99 | -99 | -99 | -99 | -99 | -99 | 17 | -99 | -99 | -99 | -99 | -99 | -99 | -99 | 17 | -99 | -99 | -99 | -99 | -99 | -99 | -99 | 17 | -99 | -99 | -99 | -99 | -99 | -99 | -99
|  |  |  | 1 | 2 | 2L | 108 | 108 | 6 | -10 | -7 | 14 | 17 | 15 | 18 | -99 | 14 | 14 | 14 | 14 | -99 | -99 | 14 | 14 | -99 | -99 | 14 | 14 | -99 | -99 | 14 | 14 | -99 | -99 | 15 | 15 | -99 | -99 | 15 | 15 | -99 | -99 | 14 | 14 | -99 | -99 | 14 | 14 | -99 | -99
|  |  |  | 1 | 3 | 2L | 108 | 108 | 6 | -10 | -5 | -99 | -94 | -99 | -94 | -99 | -99 | -99 | -99 | -99 | -99 | -99 | -99 | -99 | -99 | -99 | -99 | -99 | -99 | -99 | -99 | -99 | -99 | -99 | -99 | -99 | -99 | -99 | -99 | -99 | -99 | -99 | -99 | -99 | -99 | -99 | -99 | -99 | -99 | -99
|  |  |  | 1 | 4 | 2L | 108 | 108 | 6 | -10 | -4 | 9 | 15 | 12 | 18 | -99 | 11 | 9 | 11 | 11 | 11 | 11 | 9 | 11 | 11 | 11 | 11 | 11 | 11 | 11 | 10 | 11 | 11 | 11 | 12 | 12 | 12 | 12 | 10 | 12 | 12 | 12 | 11 | 11 | 11 | 11 | 9 | 11 | 11 | 11
5560 |  |  |  | 1 | 1 | 2L | 112 | 112 | 6 | -10 | -10 | 17 | 17 | 17 | 17 | -99 | 17 | -99 | 17 | -99 | -99 | -99 | -99 | -99 | -99 | -99 | 17 | -99 | -99 | -99 | -99 | -99 | -99 | -99 | 17 | -99 | -99 | -99 | -99 | -99 | -99 | -99 | 17 | -99 | -99 | -99 | -99 | -99 | -99 | -99
|  |  |  | 1 | 2 | 2L | 112 | 112 | 6 | -10 | -7 | 14 | 17 | 15 | 18 | -99 | 14 | 14 | 14 | 14 | -99 | -99 | 14 | 14 | -99 | -99 | 14 | 14 | -99 | -99 | 14 | 14 | -99 | -99 | 15 | 15 | -99 | -99 | 15 | 15 | -99 | -99 | 14 | 14 | -99 | -99 | 14 | 14 | -99 | -99
|  |  |  | 1 | 3 | 2L | 112 | 112 | 6 | -10 | -5 | -99 | -94 | -99 | -94 | -99 | -99 | -99 | -99 | -99 | -99 | -99 | -99 | -99 | -99 | -99 | -99 | -99 | -99 | -99 | -99 | -99 | -99 | -99 | -99 | -99 | -99 | -99 | -99 | -99 | -99 | -99 | -99 | -99 | -99 | -99 | -99 | -99 | -99 | -99
|  |  |  | 1 | 4 | 2L | 112 | 112 | 6 | -10 | -4 | 9 | 15 | 12 | 18 | -99 | 11 | 9 | 11 | 11 | 11 | 11 | 9 | 11 | 11 | 11 | 11 | 11 | 11 | 11 | 10 | 11 | 11 | 11 | 12 | 12 | 12 | 12 | 10 | 12 | 12 | 12 | 11 | 11 | 11 | 11 | 9 | 11 | 11 | 11
5580 | 5590 | 5610 |  | 1 | 1 | 2L | 116 | 116 | 6 | -10 | -10 | 17 | 17 | 17 | 17 | -99 | 17 | -99 | 17 | -99 | -99 | -99 | -99 | -99 | -99 | -99 | 17 | -99 | -99 | -99 | -99 | -99 | -99 | -99 | 17 | -99 | -99 | -99 | -99 | -99 | -99 | -99 | 17 | -99 | -99 | -99 | -99 | -99 | -99 | -99
|  |  |  | 1 | 2 | 2L | 116 | 116 | 6 | -10 | -7 | 14 | 17 | 15 | 18 | -99 | 14 | 14 | 14 | 14 | -99 | -99 | 14 | 14 | -99 | -99 | 14 | 14 | -99 | -99 | 14 | 14 | -99 | -99 | 15 | 15 | -99 | -99 | 15 | 15 | -99 | -99 | 14 | 14 | -99 | -99 | 14 | 14 | -99 | -99
|  |  |  | 1 | 3 | 2L | 116 | 116 | 6 | -10 | -5 | -99 | -94 | -99 | -94 | -99 | -99 | -99 | -99 | -99 | -99 | -99 | -99 | -99 | -99 | -99 | -99 | -99 | -99 | -99 | -99 | -99 | -99 | -99 | -99 | -99 | -99 | -99 | -99 | -99 | -99 | -99 | -99 | -99 | -99 | -99 | -99 | -99 | -99 | -99
|  |  |  | 1 | 4 | 2L | 116 | 116 | 6 | -10 | -4 | 9 | 15 | 11 | 17 | -99 | 11 | 9 | 11 | 11 | 11 | 11 | 9 | 11 | 11 | 11 | 11 | 11 | 11 | 11 | 10 | 11 | 11 | 11 | 11 | 11 | 11 | 11 | 9 | 11 | 11 | 11 | 11 | 11 | 11 | 11 | 9 | 11 | 11 | 11
5600 |  |  |  | 1 | 1 | 2L | 120 | 120 | 6 | -10 | -10 | 17 | 17 | 17 | 17 | -99 | 17 | -99 | 17 | -99 | -99 | -99 | -99 | -99 | -99 | -99 | 17 | -99 | -99 | -99 | -99 | -99 | -99 | -99 | 17 | -99 | -99 | -99 | -99 | -99 | -99 | -99 | 17 | -99 | -99 | -99 | -99 | -99 | -99 | -99
|  |  |  | 1 | 2 | 2L | 120 | 120 | 6 | -10 | -7 | 14 | 17 | 15 | 18 | -99 | 14 | 14 | 14 | 14 | -99 | -99 | 14 | 14 | -99 | -99 | 14 | 14 | -99 | -99 | 14 | 14 | -99 | -99 | 15 | 15 | -99 | -99 | 15 | 15 | -99 | -99 | 14 | 14 | -99 | -99 | 14 | 14 | -99 | -99
|  |  |  | 1 | 3 | 2L | 120 | 120 | 6 | -10 | -5 | -99 | -94 | -99 | -94 | -99 | -99 | -99 | -99 | -99 | -99 | -99 | -99 | -99 | -99 | -99 | -99 | -99 | -99 | -99 | -99 | -99 | -99 | -99 | -99 | -99 | -99 | -99 | -99 | -99 | -99 | -99 | -99 | -99 | -99 | -99 | -99 | -99 | -99 | -99
|  |  |  | 1 | 4 | 2L | 120 | 120 | 6 | -10 | -4 | 9 | 15 | 11 | 17 | -99 | 11 | 9 | 11 | 11 | 11 | 11 | 9 | 11 | 11 | 11 | 11 | 11 | 11 | 11 | 10 | 11 | 11 | 11 | 11 | 11 | 11 | 11 | 9 | 11 | 11 | 11 | 11 | 11 | 11 | 11 | 9 | 11 | 11 | 11
5620 | 5630 |  |  | 1 | 1 | 2L | 124 | 124 | 6 | -10 | -10 | 17 | 17 | 17 | 17 | -99 | 17 | -99 | 17 | -99 | -99 | -99 | -99 | -99 | -99 | -99 | 17 | -99 | -99 | -99 | -99 | -99 | -99 | -99 | 17 | -99 | -99 | -99 | -99 | -99 | -99 | -99 | 17 | -99 | -99 | -99 | -99 | -99 | -99 | -99
|  |  |  | 1 | 2 | 2L | 124 | 124 | 6 | -10 | -7 | 14 | 17 | 15 | 18 | -99 | 14 | 14 | 14 | 14 | -99 | -99 | 14 | 14 | -99 | -99 | 14 | 14 | -99 | -99 | 14 | 14 | -99 | -99 | 15 | 15 | -99 | -99 | 15 | 15 | -99 | -99 | 14 | 14 | -99 | -99 | 14 | 14 | -99 | -99
|  |  |  | 1 | 3 | 2L | 124 | 124 | 6 | -10 | -5 | -99 | -94 | -99 | -94 | -99 | -99 | -99 | -99 | -99 | -99 | -99 | -99 | -99 | -99 | -99 | -99 | -99 | -99 | -99 | -99 | -99 | -99 | -99 | -99 | -99 | -99 | -99 | -99 | -99 | -99 | -99 | -99 | -99 | -99 | -99 | -99 | -99 | -99 | -99
|  |  |  | 1 | 4 | 2L | 124 | 124 | 6 | -10 | -4 | 9 | 15 | 11 | 17 | -99 | 11 | 9 | 11 | 11 | 11 | 11 | 9 | 11 | 11 | 11 | 11 | 11 | 11 | 11 | 10 | 11 | 11 | 11 | 11 | 11 | 11 | 11 | 9 | 11 | 11 | 11 | 11 | 11 | 11 | 11 | 9 | 11 | 11 | 11
5640 |  |  |  | 1 | 1 | 2L | 128 | 128 | 6 | -10 | -10 | 17 | 17 | 17 | 17 | -99 | 17 | -99 | 17 | -99 | -99 | -99 | -99 | -99 | -99 | -99 | 17 | -99 | -99 | -99 | -99 | -99 | -99 | -99 | 17 | -99 | -99 | -99 | -99 | -99 | -99 | -99 | 17 | -99 | -99 | -99 | -99 | -99 | -99 | -99
|  |  |  | 1 | 2 | 2L | 128 | 128 | 6 | -10 | -7 | 14 | 17 | 15 | 18 | -99 | 14 | 14 | 14 | 14 | -99 | -99 | 14 | 14 | -99 | -99 | 14 | 14 | -99 | -99 | 14 | 14 | -99 | -99 | 15 | 15 | -99 | -99 | 15 | 15 | -99 | -99 | 14 | 14 | -99 | -99 | 14 | 14 | -99 | -99
|  |  |  | 1 | 3 | 2L | 128 | 128 | 6 | -10 | -5 | -99 | -94 | -99 | -94 | -99 | -99 | -99 | -99 | -99 | -99 | -99 | -99 | -99 | -99 | -99 | -99 | -99 | -99 | -99 | -99 | -99 | -99 | -99 | -99 | -99 | -99 | -99 | -99 | -99 | -99 | -99 | -99 | -99 | -99 | -99 | -99 | -99 | -99 | -99
|  |  |  | 1 | 4 | 2L | 128 | 128 | 6 | -10 | -4 | 9 | 15 | 11 | 17 | -99 | 11 | 10 | 11 | 11 | 11 | 11 | 10 | 11 | 11 | 11 | 11 | 11 | 11 | 11 | 10 | 11 | 11 | 11 | 11 | 11 | 11 | 11 | 9 | 11 | 11 | 11 | 11 | 11 | 11 | 11 | 9 | 11 | 11 | 11
5660 | 5670 | 5690 |  | 1 | 1 | 2L | 132 | 132 | 6 | -10 | -10 | 17 | 17 | 17 | 17 | -99 | 17 | -99 | 17 | -99 | -99 | -99 | -99 | -99 | -99 | -99 | 17 | -99 | -99 | -99 | -99 | -99 | -99 | -99 | -99 | -99 | -99 | -99 | -99 | -99 | -99 | -99 | -99 | -99 | -99 | -99 | -99 | -99 | -99 | -99
|  |  |  | 1 | 2 | 2L | 132 | 132 | 6 | -10 | -7 | 14 | 17 | 15 | 18 | -99 | 14 | 14 | 14 | 14 | -99 | -99 | 14 | 14 | -99 | -99 | 15 | 15 | -99 | -99 | 15 | 15 | -99 | -99 | -99 | -99 | -99 | -99 | -99 | -99 | -99 | -99 | -99 | -99 | -99 | -99 | -99 | -99 | -99 | -99
|  |  |  | 1 | 3 | 2L | 132 | 132 | 6 | -10 | -5 | -99 | -94 | -99 | -94 | -99 | -99 | -99 | -99 | -99 | -99 | -99 | -99 | -99 | -99 | -99 | -99 | -99 | -99 | -99 | -99 | -99 | -99 | -99 | -99 | -99 | -99 | -99 | -99 | -99 | -99 | -99 | -99 | -99 | -99 | -99 | -99 | -99 | -99 | -99
|  |  |  | 1 | 4 | 2L | 132 | 132 | 6 | -10 | -4 | 10 | 16 | 12 | 18 | -99 | 11 | 10 | 11 | 11 | 11 | 11 | 10 | 11 | 11 | 11 | 12 | 12 | 12 | 12 | 10 | 12 | 12 | 12 | -99 | -99 | -99 | -99 | -99 | -99 | -99 | -99 | -99 | -99 | -99 | -99 | -99 | -99 | -99 | -99
5680 |  |  |  | 1 | 1 | 2L | 136 | 136 | 6 | -10 | -10 | 17 | 17 | 17 | 17 | -99 | 17 | -99 | 17 | -99 | -99 | -99 | -99 | -99 | -99 | -99 | 17 | -99 | -99 | -99 | -99 | -99 | -99 | -99 | -99 | -99 | -99 | -99 | -99 | -99 | -99 | -99 | -99 | -99 | -99 | -99 | -99 | -99 | -99 | -99
|  |  |  | 1 | 2 | 2L | 136 | 136 | 6 | -10 | -7 | 14 | 17 | 15 | 18 | -99 | 14 | 14 | 14 | 14 | -99 | -99 | 14 | 14 | -99 | -99 | 15 | 15 | -99 | -99 | 15 | 15 | -99 | -99 | -99 | -99 | -99 | -99 | -99 | -99 | -99 | -99 | -99 | -99 | -99 | -99 | -99 | -99 | -99 | -99
|  |  |  | 1 | 3 | 2L | 136 | 136 | 6 | -10 | -5 | -99 | -94 | -99 | -94 | -99 | -99 | -99 | -99 | -99 | -99 | -99 | -99 | -99 | -99 | -99 | -99 | -99 | -99 | -99 | -99 | -99 | -99 | -99 | -99 | -99 | -99 | -99 | -99 | -99 | -99 | -99 | -99 | -99 | -99 | -99 | -99 | -99 | -99 | -99
|  |  |  | 1 | 4 | 2L | 136 | 136 | 6 | -10 | -4 | 10 | 16 | 12 | 18 | -99 | 11 | 10 | 11 | 11 | 11 | 11 | 10 | 11 | 11 | 11 | 12 | 12 | 12 | 12 | 10 | 12 | 12 | 12 | -99 | -99 | -99 | -99 | -99 | -99 | -99 | -99 | -99 | -99 | -99 | -99 | -99 | -99 | -99 | -99
5700 | 5710 |  |  | 1 | 1 | 2L | 140 | 140 | 6 | -10 | -10 | 17 | 17 | 17 | 17 | -99 | 17 | -99 | 17 | -99 | -99 | -99 | -99 | -99 | -99 | -99 | -99 | -99 | -99 | -99 | -99 | -99 | -99 | -99 | -99 | -99 | -99 | -99 | -99 | -99 | -99 | -99 | -99 | -99 | -99 | -99 | -99 | -99 | -99 | -99
|  |  |  | 1 | 2 | 2L | 140 | 140 | 6 | -10 | -7 | 14 | 17 | 14 | 17 | -99 | 14 | 14 | 14 | 14 | -99 | -99 | 14 | 14 | -99 | -99 | -99 | -99 | -99 | -99 | -99 | -99 | -99 | -99 | -99 | -99 | -99 | -99 | -99 | -99 | -99 | -99 | -99 | -99 | -99 | -99 | -99 | -99 | -99 | -99
|  |  |  | 1 | 3 | 2L | 140 | 140 | 6 | -10 | -5 | -99 | -94 | -99 | -94 | -99 | -99 | -99 | -99 | -99 | -99 | -99 | -99 | -99 | -99 | -99 | -99 | -99 | -99 | -99 | -99 | -99 | -99 | -99 | -99 | -99 | -99 | -99 | -99 | -99 | -99 | -99 | -99 | -99 | -99 | -99 | -99 | -99 | -99 | -99
|  |  |  | 1 | 4 | 2L | 140 | 140 | 6 | -10 | -4 | 10 | 16 | 11 | 17 | -99 | 11 | 10 | 11 | 11 | 11 | 11 | 10 | 11 | 11 | 11 | -99 | -99 | -99 | -99 | -99 | -99 | -99 | -99 | -99 | -99 | -99 | -99 | -99 | -99 | -99 | -99 | -99 | -99 | -99 | -99 | -99 | -99 | -99 | -99
5720 |  |  |  | 0 | 1 | 2L | 144 | 144 | 6 | -10 | -10 | -99 | -99 | -99 | -99 | -99 | -99 | -99 | -99 | -99 | -99 | -99 | -99 | -99 | -99 | -99 | -99 | -99 | -99 | -99 | -99 | -99 | -99 | -99 | -99 | -99 | -99 | -99 | -99 | -99 | -99 | -99 | -99 | -99 | -99 | -99 | -99 | -99 | -99 | -99
|  |  |  | 0 | 2 | 2L | 144 | 144 | 6 | -10 | -7 | -99 | -96 | -99 | -96 | -99 | -99 | -99 | -99 | -99 | -99 | -99 | -99 | -99 | -99 | -99 | -99 | -99 | -99 | -99 | -99 | -99 | -99 | -99 | -99 | -99 | -99 | -99 | -99 | -99 | -99 | -99 | -99 | -99 | -99 | -99 | -99 | -99 | -99 | -99
|  |  |  | 0 | 3 | 2L | 144 | 144 | 6 | -10 | -5 | -99 | -94 | -99 | -94 | -99 | -99 | -99 | -99 | -99 | -99 | -99 | -99 | -99 | -99 | -99 | -99 | -99 | -99 | -99 | -99 | -99 | -99 | -99 | -99 | -99 | -99 | -99 | -99 | -99 | -99 | -99 | -99 | -99 | -99 | -99 | -99 | -99 | -99 | -99
|  |  |  | 0 | 4 | 2L | 144 | 144 | 6 | -10 | -4 | -99 | -93 | -99 | -93 | -99 | -99 | -99 | -99 | -99 | -99 | -99 | -99 | -99 | -99 | -99 | -99 | -99 | -99 | -99 | -99 | -99 | -99 | -99 | -99 | -99 | -99 | -99 | -99 | -99 | -99 | -99 | -99 | -99 | -99 | -99 | -99 | -99 | -99 | -99
5745 | 5755 | 5775 |  | 1 | 1 | 2L | 149 | 149 | 6 | -10 | -10 | 8 | 8 | 8 | 8 | -99 | 8 | -99 | 8 | -99 | -99 | -99 | -99 | -99 | -99 | -99 | 8 | -99 | -99 | -99 | -99 | -99 | -99 | -99 | 8 | -99 | -99 | -99 | -99 | -99 | -99 | -99 | -99 | -99 | -99 | -99 | -99 | -99 | -99 | -99
|  |  |  | 1 | 2 | 2L | 149 | 149 | 6 | -10 | -7 | 4 | 7 | 5 | 8 | -99 | 5 | 5 | 4 | 4 | -99 | -99 | 4 | 4 | -99 | -99 | 4 | 4 | -99 | -99 | 4 | 4 | -99 | -99 | 5 | 5 | -99 | -99 | 5 | 5 | -99 | -99 | -99 | -99 | -99 | -99 | -99 | -99 | -99 | -99
|  |  |  | 1 | 3 | 2L | 149 | 149 | 6 | -10 | -5 | -99 | -94 | -99 | -94 | -99 | -99 | -99 | -99 | -99 | -99 | -99 | -99 | -99 | -99 | -99 | -99 | -99 | -99 | -99 | -99 | -99 | -99 | -99 | -99 | -99 | -99 | -99 | -99 | -99 | -99 | -99 | -99 | -99 | -99 | -99 | -99 | -99 | -99 | -99
|  |  |  | 1 | 4 | 2L | 149 | 149 | 6 | -10 | -4 | 1 | 7 | 3 | 9 | -99 | 2 | 1 | 2 | 2 | 2 | 2 | 1 | 2 | 2 | 2 | 2 | 2 | 2 | 2 | 1 | 2 | 2 | 2 | 3 | 3 | 3 | 3 | 1 | 3 | 3 | 3 | -99 | -99 | -99 | -99 | -99 | -99 | -99 | -99
5765 |  |  |  | 1 | 1 | 2L | 153 | 153 | 6 | -10 | -10 | 8 | 8 | 8 | 8 | -99 | 8 | -99 | 8 | -99 | -99 | -99 | -99 | -99 | -99 | -99 | 8 | -99 | -99 | -99 | -99 | -99 | -99 | -99 | 8 | -99 | -99 | -99 | -99 | -99 | -99 | -99 | -99 | -99 | -99 | -99 | -99 | -99 | -99 | -99
|  |  |  | 1 | 2 | 2L | 153 | 153 | 6 | -10 | -7 | 4 | 7 | 6 | 9 | -99 | 6 | 6 | 4 | 4 | -99 | -99 | 4 | 4 | -99 | -99 | 4 | 4 | -99 | -99 | 4 | 4 | -99 | -99 | 5 | 5 | -99 | -99 | 5 | 5 | -99 | -99 | -99 | -99 | -99 | -99 | -99 | -99 | -99 | -99
|  |  |  | 1 | 3 | 2L | 153 | 153 | 6 | -10 | -5 | -99 | -94 | -99 | -94 | -99 | -99 | -99 | -99 | -99 | -99 | -99 | -99 | -99 | -99 | -99 | -99 | -99 | -99 | -99 | -99 | -99 | -99 | -99 | -99 | -99 | -99 | -99 | -99 | -99 | -99 | -99 | -99 | -99 | -99 | -99 | -99 | -99 | -99 | -99
|  |  |  | 1 | 4 | 2L | 153 | 153 | 6 | -10 | -4 | 1 | 7 | 3 | 9 | -99 | 3 | 1 | 3 | 3 | 3 | 3 | 1 | 3 | 3 | 3 | 2 | 2 | 2 | 2 | 1 | 2 | 2 | 2 | 3 | 3 | 3 | 3 | 1 | 3 | 3 | 3 | -99 | -99 | -99 | -99 | -99 | -99 | -99 | -99
5785 | 5795 |  |  | 1 | 1 | 2L | 157 | 157 | 6 | -10 | -10 | 8 | 8 | 8 | 8 | -99 | 8 | -99 | 8 | -99 | -99 | -99 | -99 | -99 | -99 | -99 | 8 | -99 | -99 | -99 | -99 | -99 | -99 | -99 | 8 | -99 | -99 | -99 | -99 | -99 | -99 | -99 | -99 | -99 | -99 | -99 | -99 | -99 | -99 | -99
|  |  |  | 1 | 2 | 2L | 157 | 157 | 6 | -10 | -7 | 4 | 7 | 6 | 9 | -99 | 6 | 6 | 4 | 4 | -99 | -99 | 4 | 4 | -99 | -99 | 4 | 4 | -99 | -99 | 4 | 4 | -99 | -99 | 5 | 5 | -99 | -99 | 5 | 5 | -99 | -99 | -99 | -99 | -99 | -99 | -99 | -99 | -99 | -99
|  |  |  | 1 | 3 | 2L | 157 | 157 | 6 | -10 | -5 | -99 | -94 | -99 | -94 | -99 | -99 | -99 | -99 | -99 | -99 | -99 | -99 | -99 | -99 | -99 | -99 | -99 | -99 | -99 | -99 | -99 | -99 | -99 | -99 | -99 | -99 | -99 | -99 | -99 | -99 | -99 | -99 | -99 | -99 | -99 | -99 | -99 | -99 | -99
|  |  |  | 1 | 4 | 2L | 157 | 157 | 6 | -10 | -4 | 1 | 7 | 3 | 9 | -99 | 3 | 1 | 3 | 3 | 3 | 3 | 1 | 3 | 3 | 3 | 3 | 3 | 3 | 3 | 2 | 3 | 3 | 3 | 3 | 3 | 3 | 3 | 1 | 3 | 3 | 3 | -99 | -99 | -99 | -99 | -99 | -99 | -99 | -99
5805 |  |  |  | 1 | 1 | 2L | 161 | 161 | 6 | -10 | -10 | 8 | 8 | 8 | 8 | -99 | 8 | -99 | 8 | -99 | -99 | -99 | -99 | -99 | -99 | -99 | 8 | -99 | -99 | -99 | -99 | -99 | -99 | -99 | 8 | -99 | -99 | -99 | -99 | -99 | -99 | -99 | -99 | -99 | -99 | -99 | -99 | -99 | -99 | -99
|  |  |  | 1 | 2 | 2L | 161 | 161 | 6 | -10 | -7 | 4 | 7 | 6 | 9 | -99 | 6 | 6 | 4 | 4 | -99 | -99 | 4 | 4 | -99 | -99 | 4 | 4 | -99 | -99 | 4 | 4 | -99 | -99 | 5 | 5 | -99 | -99 | 5 | 5 | -99 | -99 | -99 | -99 | -99 | -99 | -99 | -99 | -99 | -99
|  |  |  | 1 | 3 | 2L | 161 | 161 | 6 | -10 | -5 | -99 | -94 | -99 | -94 | -99 | -99 | -99 | -99 | -99 | -99 | -99 | -99 | -99 | -99 | -99 | -99 | -99 | -99 | -99 | -99 | -99 | -99 | -99 | -99 | -99 | -99 | -99 | -99 | -99 | -99 | -99 | -99 | -99 | -99 | -99 | -99 | -99 | -99 | -99
|  |  |  | 1 | 4 | 2L | 161 | 161 | 6 | -10 | -4 | 1 | 7 | 3 | 9 | -99 | 3 | 1 | 3 | 3 | 3 | 3 | 1 | 3 | 3 | 3 | 3 | 3 | 3 | 3 | 2 | 3 | 3 | 3 | 3 | 3 | 3 | 3 | 1 | 3 | 3 | 3 | -99 | -99 | -99 | -99 | -99 | -99 | -99 | -99
5825 | 5835 |  |  | 1 | 1 | 2L | 165 | 165 | 6 | -10 | -10 | 8 | 8 | 9 | 9 | -99 | 9 | -99 | 8 | -99 | -99 | -99 | -99 | -99 | -99 | -99 | -99 | -99 | -99 | -99 | -99 | -99 | -99 | -99 | -99 | -99 | -99 | -99 | -99 | -99 | -99 | -99 | -99 | -99 | -99 | -99 | -99 | -99 | -99 | -99
|  |  |  | 1 | 2 | 2L | 165 | 165 | 6 | -10 | -7 | 4 | 7 | 6 | 9 | -99 | 6 | 6 | 4 | 4 | -99 | -99 | 4 | 4 | -99 | -99 | -99 | -99 | -99 | -99 | -99 | -99 | -99 | -99 | -99 | -99 | -99 | -99 | -99 | -99 | -99 | -99 | -99 | -99 | -99 | -99 | -99 | -99 | -99 | -99
|  |  |  | 1 | 3 | 2L | 165 | 165 | 6 | -10 | -5 | -99 | -94 | -99 | -94 | -99 | -99 | -99 | -99 | -99 | -99 | -99 | -99 | -99 | -99 | -99 | -99 | -99 | -99 | -99 | -99 | -99 | -99 | -99 | -99 | -99 | -99 | -99 | -99 | -99 | -99 | -99 | -99 | -99 | -99 | -99 | -99 | -99 | -99 | -99
|  |  |  | 1 | 4 | 2L | 165 | 165 | 6 | -10 | -4 | 2 | 8 | 3 | 9 | -99 | 3 | 2 | 3 | 3 | 3 | 3 | 2 | 3 | 3 | 3 | -99 | -99 | -99 | -99 | -99 | -99 | -99 | -99 | -99 | -99 | -99 | -99 | -99 | -99 | -99 | -99 | -99 | -99 | -99 | -99 | -99 | -99 | -99 | -99
5845 |  |  |  | 0 | 1 | 2L | 169 | 169 | 6 | -10 | -10 | -99 | -99 | -99 | -99 | -99 | -99 | -99 | -99 | -99 | -99 | -99 | -99 | -99 | -99 | -99 | -99 | -99 | -99 | -99 | -99 | -99 | -99 | -99 | -99 | -99 | -99 | -99 | -99 | -99 | -99 | -99 | -99 | -99 | -99 | -99 | -99 | -99 | -99 | -99
|  |  |  | 0 | 2 | 2L | 169 | 169 | 6 | -10 | -7 | -99 | -96 | -99 | -96 | -99 | -99 | -99 | -99 | -99 | -99 | -99 | -99 | -99 | -99 | -99 | -99 | -99 | -99 | -99 | -99 | -99 | -99 | -99 | -99 | -99 | -99 | -99 | -99 | -99 | -99 | -99 | -99 | -99 | -99 | -99 | -99 | -99 | -99 | -99
|  |  |  | 0 | 3 | 2L | 169 | 169 | 6 | -10 | -5 | -99 | -94 | -99 | -94 | -99 | -99 | -99 | -99 | -99 | -99 | -99 | -99 | -99 | -99 | -99 | -99 | -99 | -99 | -99 | -99 | -99 | -99 | -99 | -99 | -99 | -99 | -99 | -99 | -99 | -99 | -99 | -99 | -99 | -99 | -99 | -99 | -99 | -99 | -99
|  |  |  | 0 | 4 | 2L | 169 | 169 | 6 | -10 | -4 | -99 | -93 | -99 | -93 | -99 | -99 | -99 | -99 | -99 | -99 | -99 | -99 | -99 | -99 | -99 | -99 | -99 | -99 | -99 | -99 | -99 | -99 | -99 | -99 | -99 | -99 | -99 | -99 | -99 | -99 | -99 | -99 | -99 | -99 | -99 | -99 | -99 | -99 | -99
5865 |  |  |  | 0 | 1 | 2L | 173 | 173 | 6 | -10 | -10 | -99 | -99 | -99 | -99 | -99 | -99 | -99 | -99 | -99 | -99 | -99 | -99 | -99 | -99 | -99 | -99 | -99 | -99 | -99 | -99 | -99 | -99 | -99 | -99 | -99 | -99 | -99 | -99 | -99 | -99 | -99 | -99 | -99 | -99 | -99 | -99 | -99 | -99 | -99
|  |  |  | 0 | 2 | 2L | 173 | 173 | 6 | -10 | -7 | -99 | -96 | -99 | -96 | -99 | -99 | -99 | -99 | -99 | -99 | -99 | -99 | -99 | -99 | -99 | -99 | -99 | -99 | -99 | -99 | -99 | -99 | -99 | -99 | -99 | -99 | -99 | -99 | -99 | -99 | -99 | -99 | -99 | -99 | -99 | -99 | -99 | -99 | -99
|  |  |  | 0 | 3 | 2L | 173 | 173 | 6 | -10 | -5 | -99 | -94 | -99 | -94 | -99 | -99 | -99 | -99 | -99 | -99 | -99 | -99 | -99 | -99 | -99 | -99 | -99 | -99 | -99 | -99 | -99 | -99 | -99 | -99 | -99 | -99 | -99 | -99 | -99 | -99 | -99 | -99 | -99 | -99 | -99 | -99 | -99 | -99 | -99
|  |  |  | 0 | 4 | 2L | 173 | 173 | 6 | -10 | -4 | -99 | -93 | -99 | -93 | -99 | -99 | -99 | -99 | -99 | -99 | -99 | -99 | -99 | -99 | -99 | -99 | -99 | -99 | -99 | -99 | -99 | -99 | -99 | -99 | -99 | -99 | -99 | -99 | -99 | -99 | -99 | -99 | -99 | -99 | -99 | -99 | -99 | -99 | -99
5180 | 5190 | 5210 | 5250 | 1 | 1 | 2M | 36 | 36 | 6 | -10 | -10 | 14 | 14 | 15 | 15 | -99 | 14 | -99 | 14 | -99 | -99 | -99 | -99 | -99 | -99 | -99 | 15 | -99 | -99 | -99 | -99 | -99 | -99 | -99 | 15 | -99 | -99 | -99 | -99 | -99 | -99 | -99 | 15 | -99 | -99 | -99 | -99 | -99 | -99 | -99
|  |  |  | 1 | 2 | 2M | 36 | 36 | 6 | -10 | -7 | 11 | 14 | 13 | 16 | -99 | 11 | 11 | 12 | 12 | -99 | -99 | 12 | 12 | -99 | -99 | 13 | 13 | -99 | -99 | 13 | 13 | -99 | -99 | 13 | 13 | -99 | -99 | 13 | 13 | -99 | -99 | 13 | 13 | -99 | -99 | 13 | 13 | -99 | -99
|  |  |  | 1 | 3 | 2M | 36 | 36 | 6 | -10 | -5 | -99 | -94 | -99 | -94 | -99 | -99 | -99 | -99 | -99 | -99 | -99 | -99 | -99 | -99 | -99 | -99 | -99 | -99 | -99 | -99 | -99 | -99 | -99 | -99 | -99 | -99 | -99 | -99 | -99 | -99 | -99 | -99 | -99 | -99 | -99 | -99 | -99 | -99 | -99
|  |  |  | 1 | 4 | 2M | 36 | 36 | 6 | -10 | -4 | 5 | 11 | 9 | 15 | -99 | 9 | 6 | 9 | 9 | 9 | 9 | 7 | 9 | 9 | 9 | 8 | 8 | 8 | 8 | 5 | 8 | 8 | 8 | 9 | 9 | 9 | 9 | 7 | 9 | 9 | 9 | 9 | 9 | 9 | 9 | 7 | 9 | 9 | 9
5200 |  |  |  | 1 | 1 | 2M | 40 | 40 | 6 | -10 | -10 | 14 | 14 | 15 | 15 | -99 | 14 | -99 | 14 | -99 | -99 | -99 | -99 | -99 | -99 | -99 | 15 | -99 | -99 | -99 | -99 | -99 | -99 | -99 | 15 | -99 | -99 | -99 | -99 | -99 | -99 | -99 | 15 | -99 | -99 | -99 | -99 | -99 | -99 | -99
|  |  |  | 1 | 2 | 2M | 40 | 40 | 6 | -10 | -7 | 11 | 14 | 13 | 16 | -99 | 11 | 11 | 12 | 12 | -99 | -99 | 12 | 12 | -99 | -99 | 13 | 13 | -99 | -99 | 13 | 13 | -99 | -99 | 13 | 13 | -99 | -99 | 13 | 13 | -99 | -99 | 13 | 13 | -99 | -99 | 13 | 13 | -99 | -99
|  |  |  | 1 | 3 | 2M | 40 | 40 | 6 | -10 | -5 | -99 | -94 | -99 | -94 | -99 | -99 | -99 | -99 | -99 | -99 | -99 | -99 | -99 | -99 | -99 | -99 | -99 | -99 | -99 | -99 | -99 | -99 | -99 | -99 | -99 | -99 | -99 | -99 | -99 | -99 | -99 | -99 | -99 | -99 | -99 | -99 | -99 | -99 | -99
|  |  |  | 1 | 4 | 2M | 40 | 40 | 6 | -10 | -4 | 5 | 11 | 9 | 15 | -99 | 9 | 6 | 9 | 9 | 9 | 9 | 7 | 9 | 9 | 9 | 8 | 8 | 8 | 8 | 5 | 8 | 8 | 8 | 9 | 9 | 9 | 9 | 7 | 9 | 9 | 9 | 9 | 9 | 9 | 9 | 7 | 9 | 9 | 9
5220 | 5230 |  |  | 1 | 1 | 2M | 44 | 44 | 6 | -10 | -10 | 14 | 14 | 15 | 15 | -99 | 14 | -99 | 14 | -99 | -99 | -99 | -99 | -99 | -99 | -99 | 15 | -99 | -99 | -99 | -99 | -99 | -99 | -99 | 15 | -99 | -99 | -99 | -99 | -99 | -99 | -99 | 15 | -99 | -99 | -99 | -99 | -99 | -99 | -99
|  |  |  | 1 | 2 | 2M | 44 | 44 | 6 | -10 | -7 | 11 | 14 | 13 | 16 | -99 | 11 | 11 | 12 | 12 | -99 | -99 | 12 | 12 | -99 | -99 | 13 | 13 | -99 | -99 | 13 | 13 | -99 | -99 | 13 | 13 | -99 | -99 | 13 | 13 | -99 | -99 | 13 | 13 | -99 | -99 | 13 | 13 | -99 | -99
|  |  |  | 1 | 3 | 2M | 44 | 44 | 6 | -10 | -5 | -99 | -94 | -99 | -94 | -99 | -99 | -99 | -99 | -99 | -99 | -99 | -99 | -99 | -99 | -99 | -99 | -99 | -99 | -99 | -99 | -99 | -99 | -99 | -99 | -99 | -99 | -99 | -99 | -99 | -99 | -99 | -99 | -99 | -99 | -99 | -99 | -99 | -99 | -99
|  |  |  | 1 | 4 | 2M | 44 | 44 | 6 | -10 | -4 | 6 | 12 | 9 | 15 | -99 | 9 | 6 | 9 | 9 | 9 | 9 | 7 | 9 | 9 | 9 | 9 | 9 | 9 | 9 | 6 | 9 | 9 | 9 | 9 | 9 | 9 | 9 | 7 | 9 | 9 | 9 | 9 | 9 | 9 | 9 | 7 | 9 | 9 | 9
5240 |  |  |  | 1 | 1 | 2M | 48 | 48 | 6 | -10 | -10 | 14 | 14 | 15 | 15 | -99 | 14 | -99 | 15 | -99 | -99 | -99 | -99 | -99 | -99 | -99 | 15 | -99 | -99 | -99 | -99 | -99 | -99 | -99 | 15 | -99 | -99 | -99 | -99 | -99 | -99 | -99 | 15 | -99 | -99 | -99 | -99 | -99 | -99 | -99
|  |  |  | 1 | 2 | 2M | 48 | 48 | 6 | -10 | -7 | 12 | 15 | 13 | 16 | -99 | 12 | 12 | 12 | 12 | -99 | -99 | 12 | 12 | -99 | -99 | 13 | 13 | -99 | -99 | 13 | 13 | -99 | -99 | 13 | 13 | -99 | -99 | 13 | 13 | -99 | -99 | 13 | 13 | -99 | -99 | 13 | 13 | -99 | -99
|  |  |  | 1 | 3 | 2M | 48 | 48 | 6 | -10 | -5 | -99 | -94 | -99 | -94 | -99 | -99 | -99 | -99 | -99 | -99 | -99 | -99 | -99 | -99 | -99 | -99 | -99 | -99 | -99 | -99 | -99 | -99 | -99 | -99 | -99 | -99 | -99 | -99 | -99 | -99 | -99 | -99 | -99 | -99 | -99 | -99 | -99 | -99 | -99
|  |  |  | 1 | 4 | 2M | 48 | 48 | 6 | -10 | -4 | 6 | 12 | 9 | 15 | -99 | 8 | 6 | 9 | 9 | 9 | 9 | 7 | 9 | 9 | 9 | 9 | 9 | 9 | 9 | 6 | 9 | 9 | 9 | 9 | 9 | 9 | 9 | 7 | 9 | 9 | 9 | 9 | 9 | 9 | 9 | 7 | 9 | 9 | 9
5260 | 5270 | 5290 |  | 1 | 1 | 2M | 52 | 52 | 6 | -10 | -10 | 15 | 15 | 17 | 17 | -99 | 16 | -99 | 16 | -99 | -99 | -99 | -99 | -99 | -99 | -99 | 17 | -99 | -99 | -99 | -99 | -99 | -99 | -99 | 17 | -99 | -99 | -99 | -99 | -99 | -99 | -99 | 15 | -99 | -99 | -99 | -99 | -99 | -99 | -99
|  |  |  | 1 | 2 | 2M | 52 | 52 | 6 | -10 | -7 | 12 | 15 | 14 | 17 | -99 | 13 | 13 | 12 | 12 | -99 | -99 | 12 | 12 | -99 | -99 | 14 | 14 | -99 | -99 | 14 | 14 | -99 | -99 | 14 | 14 | -99 | -99 | 14 | 14 | -99 | -99 | 13 | 13 | -99 | -99 | 13 | 13 | -99 | -99
|  |  |  | 1 | 3 | 2M | 52 | 52 | 6 | -10 | -5 | -99 | -94 | -99 | -94 | -99 | -99 | -99 | -99 | -99 | -99 | -99 | -99 | -99 | -99 | -99 | -99 | -99 | -99 | -99 | -99 | -99 | -99 | -99 | -99 | -99 | -99 | -99 | -99 | -99 | -99 | -99 | -99 | -99 | -99 | -99 | -99 | -99 | -99 | -99
|  |  |  | 1 | 4 | 2M | 52 | 52 | 6 | -10 | -4 | 7 | 13 | 10 | 16 | -99 | 10 | 8 | 10 | 10 | 10 | 10 | 8 | 10 | 10 | 10 | 10 | 10 | 10 | 10 | 8 | 10 | 10 | 10 | 10 | 10 | 10 | 10 | 8 | 10 | 10 | 10 | 9 | 9 | 9 | 9 | 7 | 9 | 9 | 9
5280 |  |  |  | 1 | 1 | 2M | 56 | 56 | 6 | -10 | -10 | 15 | 15 | 17 | 17 | -99 | 16 | -99 | 16 | -99 | -99 | -99 | -99 | -99 | -99 | -99 | 17 | -99 | -99 | -99 | -99 | -99 | -99 | -99 | 17 | -99 | -99 | -99 | -99 | -99 | -99 | -99 | 15 | -99 | -99 | -99 | -99 | -99 | -99 | -99
|  |  |  | 1 | 2 | 2M | 56 | 56 | 6 | -10 | -7 | 12 | 15 | 14 | 17 | -99 | 14 | 14 | 12 | 12 | -99 | -99 | 12 | 12 | -99 | -99 | 14 | 14 | -99 | -99 | 14 | 14 | -99 | -99 | 14 | 14 | -99 | -99 | 14 | 14 | -99 | -99 | 13 | 13 | -99 | -99 | 13 | 13 | -99 | -99
|  |  |  | 1 | 3 | 2M | 56 | 56 | 6 | -10 | -5 | -99 | -94 | -99 | -94 | -99 | -99 | -99 | -99 | -99 | -99 | -99 | -99 | -99 | -99 | -99 | -99 | -99 | -99 | -99 | -99 | -99 | -99 | -99 | -99 | -99 | -99 | -99 | -99 | -99 | -99 | -99 | -99 | -99 | -99 | -99 | -99 | -99 | -99 | -99
|  |  |  | 1 | 4 | 2M | 56 | 56 | 6 | -10 | -4 | 7 | 13 | 10 | 16 | -99 | 10 | 8 | 10 | 10 | 10 | 10 | 8 | 10 | 10 | 10 | 10 | 10 | 10 | 10 | 8 | 10 | 10 | 10 | 10 | 10 | 10 | 10 | 8 | 10 | 10 | 10 | 9 | 9 | 9 | 9 | 7 | 9 | 9 | 9
5300 | 5310 |  |  | 1 | 1 | 2M | 60 | 60 | 6 | -10 | -10 | 15 | 15 | 17 | 17 | -99 | 16 | -99 | 16 | -99 | -99 | -99 | -99 | -99 | -99 | -99 | 17 | -99 | -99 | -99 | -99 | -99 | -99 | -99 | 17 | -99 | -99 | -99 | -99 | -99 | -99 | -99 | 15 | -99 | -99 | -99 | -99 | -99 | -99 | -99
|  |  |  | 1 | 2 | 2M | 60 | 60 | 6 | -10 | -7 | 12 | 15 | 14 | 17 | -99 | 14 | 14 | 12 | 12 | -99 | -99 | 12 | 12 | -99 | -99 | 14 | 14 | -99 | -99 | 14 | 14 | -99 | -99 | 14 | 14 | -99 | -99 | 14 | 14 | -99 | -99 | 13 | 13 | -99 | -99 | 13 | 13 | -99 | -99
|  |  |  | 1 | 3 | 2M | 60 | 60 | 6 | -10 | -5 | -99 | -94 | -99 | -94 | -99 | -99 | -99 | -99 | -99 | -99 | -99 | -99 | -99 | -99 | -99 | -99 | -99 | -99 | -99 | -99 | -99 | -99 | -99 | -99 | -99 | -99 | -99 | -99 | -99 | -99 | -99 | -99 | -99 | -99 | -99 | -99 | -99 | -99 | -99
|  |  |  | 1 | 4 | 2M | 60 | 60 | 6 | -10 | -4 | 7 | 13 | 10 | 16 | -99 | 10 | 8 | 10 | 10 | 10 | 10 | 8 | 10 | 10 | 10 | 10 | 10 | 10 | 10 | 8 | 10 | 10 | 10 | 10 | 10 | 10 | 10 | 8 | 10 | 10 | 10 | 9 | 9 | 9 | 9 | 7 | 9 | 9 | 9
5320 |  |  |  | 1 | 1 | 2M | 64 | 64 | 6 | -10 | -10 | 15 | 15 | 17 | 17 | -99 | 17 | -99 | 16 | -99 | -99 | -99 | -99 | -99 | -99 | -99 | 17 | -99 | -99 | -99 | -99 | -99 | -99 | -99 | 17 | -99 | -99 | -99 | -99 | -99 | -99 | -99 | 15 | -99 | -99 | -99 | -99 | -99 | -99 | -99
|  |  |  | 1 | 2 | 2M | 64 | 64 | 6 | -10 | -7 | 12 | 15 | 14 | 17 | -99 | 14 | 14 | 12 | 12 | -99 | -99 | 12 | 12 | -99 | -99 | 14 | 14 | -99 | -99 | 14 | 14 | -99 | -99 | 14 | 14 | -99 | -99 | 14 | 14 | -99 | -99 | 13 | 13 | -99 | -99 | 13 | 13 | -99 | -99
|  |  |  | 1 | 3 | 2M | 64 | 64 | 6 | -10 | -5 | -99 | -94 | -99 | -94 | -99 | -99 | -99 | -99 | -99 | -99 | -99 | -99 | -99 | -99 | -99 | -99 | -99 | -99 | -99 | -99 | -99 | -99 | -99 | -99 | -99 | -99 | -99 | -99 | -99 | -99 | -99 | -99 | -99 | -99 | -99 | -99 | -99 | -99 | -99
|  |  |  | 1 | 4 | 2M | 64 | 64 | 6 | -10 | -4 | 7 | 13 | 10 | 16 | -99 | 10 | 8 | 10 | 10 | 10 | 10 | 8 | 10 | 10 | 10 | 10 | 10 | 10 | 10 | 8 | 10 | 10 | 10 | 10 | 10 | 10 | 10 | 8 | 10 | 10 | 10 | 9 | 9 | 9 | 9 | 7 | 9 | 9 | 9
5500 | 5510 | 5530 | 5570 | 1 | 1 | 2M | 100 | 100 | 6 | -10 | -10 | 16 | 16 | 17 | 17 | -99 | 16 | -99 | 17 | -99 | -99 | -99 | -99 | -99 | -99 | -99 | 17 | -99 | -99 | -99 | -99 | -99 | -99 | -99 | 17 | -99 | -99 | -99 | -99 | -99 | -99 | -99 | 17 | -99 | -99 | -99 | -99 | -99 | -99 | -99
|  |  |  | 1 | 2 | 2M | 100 | 100 | 6 | -10 | -7 | 13 | 16 | 14 | 17 | -99 | 14 | 14 | 14 | 14 | -99 | -99 | 14 | 14 | -99 | -99 | 14 | 14 | -99 | -99 | 14 | 14 | -99 | -99 | 14 | 14 | -99 | -99 | 14 | 14 | -99 | -99 | 13 | 13 | -99 | -99 | 13 | 13 | -99 | -99
|  |  |  | 1 | 3 | 2M | 100 | 100 | 6 | -10 | -5 | -99 | -94 | -99 | -94 | -99 | -99 | -99 | -99 | -99 | -99 | -99 | -99 | -99 | -99 | -99 | -99 | -99 | -99 | -99 | -99 | -99 | -99 | -99 | -99 | -99 | -99 | -99 | -99 | -99 | -99 | -99 | -99 | -99 | -99 | -99 | -99 | -99 | -99 | -99
|  |  |  | 1 | 4 | 2M | 100 | 100 | 6 | -10 | -4 | 8 | 14 | 11 | 17 | -99 | 11 | 9 | 11 | 11 | 11 | 11 | 9 | 11 | 11 | 11 | 11 | 11 | 11 | 11 | 9 | 11 | 11 | 11 | 11 | 11 | 11 | 11 | 9 | 11 | 11 | 11 | 10 | 10 | 10 | 10 | 8 | 10 | 10 | 10
5520 |  |  |  | 1 | 1 | 2M | 104 | 104 | 6 | -10 | -10 | 17 | 17 | 17 | 17 | -99 | 17 | -99 | 17 | -99 | -99 | -99 | -99 | -99 | -99 | -99 | 17 | -99 | -99 | -99 | -99 | -99 | -99 | -99 | 17 | -99 | -99 | -99 | -99 | -99 | -99 | -99 | 17 | -99 | -99 | -99 | -99 | -99 | -99 | -99
|  |  |  | 1 | 2 | 2M | 104 | 104 | 6 | -10 | -7 | 13 | 16 | 14 | 17 | -99 | 13 | 13 | 13 | 13 | -99 | -99 | 13 | 13 | -99 | -99 | 14 | 14 | -99 | -99 | 14 | 14 | -99 | -99 | 14 | 14 | -99 | -99 | 14 | 14 | -99 | -99 | 13 | 13 | -99 | -99 | 13 | 13 | -99 | -99
|  |  |  | 1 | 3 | 2M | 104 | 104 | 6 | -10 | -5 | -99 | -94 | -99 | -94 | -99 | -99 | -99 | -99 | -99 | -99 | -99 | -99 | -99 | -99 | -99 | -99 | -99 | -99 | -99 | -99 | -99 | -99 | -99 | -99 | -99 | -99 | -99 | -99 | -99 | -99 | -99 | -99 | -99 | -99 | -99 | -99 | -99 | -99 | -99
|  |  |  | 1 | 4 | 2M | 104 | 104 | 6 | -10 | -4 | 8 | 14 | 11 | 17 | -99 | 10 | 8 | 10 | 10 | 10 | 10 | 8 | 10 | 10 | 10 | 11 | 11 | 11 | 11 | 9 | 11 | 11 | 11 | 11 | 11 | 11 | 11 | 9 | 11 | 11 | 11 | 10 | 10 | 10 | 10 | 8 | 10 | 10 | 10
5540 | 5550 |  |  | 1 | 1 | 2M | 108 | 108 | 6 | -10 | -10 | 17 | 17 | 17 | 17 | -99 | 17 | -99 | 17 | -99 | -99 | -99 | -99 | -99 | -99 | -99 | 17 | -99 | -99 | -99 | -99 | -99 | -99 | -99 | 17 | -99 | -99 | -99 | -99 | -99 | -99 | -99 | 17 | -99 | -99 | -99 | -99 | -99 | -99 | -99
|  |  |  | 1 | 2 | 2M | 108 | 108 | 6 | -10 | -7 | 13 | 16 | 14 | 17 | -99 | 13 | 13 | 13 | 13 | -99 | -99 | 13 | 13 | -99 | -99 | 13 | 13 | -99 | -99 | 13 | 13 | -99 | -99 | 14 | 14 | -99 | -99 | 14 | 14 | -99 | -99 | 13 | 13 | -99 | -99 | 13 | 13 | -99 | -99
|  |  |  | 1 | 3 | 2M | 108 | 108 | 6 | -10 | -5 | -99 | -94 | -99 | -94 | -99 | -99 | -99 | -99 | -99 | -99 | -99 | -99 | -99 | -99 | -99 | -99 | -99 | -99 | -99 | -99 | -99 | -99 | -99 | -99 | -99 | -99 | -99 | -99 | -99 | -99 | -99 | -99 | -99 | -99 | -99 | -99 | -99 | -99 | -99
|  |  |  | 1 | 4 | 2M | 108 | 108 | 6 | -10 | -4 | 8 | 14 | 11 | 17 | -99 | 10 | 8 | 10 | 10 | 10 | 10 | 8 | 10 | 10 | 10 | 10 | 10 | 10 | 10 | 8 | 10 | 10 | 10 | 11 | 11 | 11 | 11 | 9 | 11 | 11 | 11 | 10 | 10 | 10 | 10 | 8 | 10 | 10 | 10
5560 |  |  |  | 1 | 1 | 2M | 112 | 112 | 6 | -10 | -10 | 17 | 17 | 17 | 17 | -99 | 17 | -99 | 17 | -99 | -99 | -99 | -99 | -99 | -99 | -99 | 17 | -99 | -99 | -99 | -99 | -99 | -99 | -99 | 17 | -99 | -99 | -99 | -99 | -99 | -99 | -99 | 17 | -99 | -99 | -99 | -99 | -99 | -99 | -99
|  |  |  | 1 | 2 | 2M | 112 | 112 | 6 | -10 | -7 | 13 | 16 | 14 | 17 | -99 | 13 | 13 | 13 | 13 | -99 | -99 | 13 | 13 | -99 | -99 | 13 | 13 | -99 | -99 | 13 | 13 | -99 | -99 | 14 | 14 | -99 | -99 | 14 | 14 | -99 | -99 | 13 | 13 | -99 | -99 | 13 | 13 | -99 | -99
|  |  |  | 1 | 3 | 2M | 112 | 112 | 6 | -10 | -5 | -99 | -94 | -99 | -94 | -99 | -99 | -99 | -99 | -99 | -99 | -99 | -99 | -99 | -99 | -99 | -99 | -99 | -99 | -99 | -99 | -99 | -99 | -99 | -99 | -99 | -99 | -99 | -99 | -99 | -99 | -99 | -99 | -99 | -99 | -99 | -99 | -99 | -99 | -99
|  |  |  | 1 | 4 | 2M | 112 | 112 | 6 | -10 | -4 | 8 | 14 | 11 | 17 | -99 | 10 | 8 | 10 | 10 | 10 | 10 | 8 | 10 | 10 | 10 | 10 | 10 | 10 | 10 | 8 | 10 | 10 | 10 | 11 | 11 | 11 | 11 | 9 | 11 | 11 | 11 | 10 | 10 | 10 | 10 | 8 | 10 | 10 | 10
5580 | 5590 | 5610 |  | 1 | 1 | 2M | 116 | 116 | 6 | -10 | -10 | 17 | 17 | 17 | 17 | -99 | 17 | -99 | 17 | -99 | -99 | -99 | -99 | -99 | -99 | -99 | 17 | -99 | -99 | -99 | -99 | -99 | -99 | -99 | 17 | -99 | -99 | -99 | -99 | -99 | -99 | -99 | 17 | -99 | -99 | -99 | -99 | -99 | -99 | -99
|  |  |  | 1 | 2 | 2M | 116 | 116 | 6 | -10 | -7 | 13 | 16 | 14 | 17 | -99 | 13 | 13 | 13 | 13 | -99 | -99 | 13 | 13 | -99 | -99 | 13 | 13 | -99 | -99 | 13 | 13 | -99 | -99 | 14 | 14 | -99 | -99 | 14 | 14 | -99 | -99 | 13 | 13 | -99 | -99 | 13 | 13 | -99 | -99
|  |  |  | 1 | 3 | 2M | 116 | 116 | 6 | -10 | -5 | -99 | -94 | -99 | -94 | -99 | -99 | -99 | -99 | -99 | -99 | -99 | -99 | -99 | -99 | -99 | -99 | -99 | -99 | -99 | -99 | -99 | -99 | -99 | -99 | -99 | -99 | -99 | -99 | -99 | -99 | -99 | -99 | -99 | -99 | -99 | -99 | -99 | -99 | -99
|  |  |  | 1 | 4 | 2M | 116 | 116 | 6 | -10 | -4 | 8 | 14 | 10 | 16 | -99 | 10 | 8 | 10 | 10 | 10 | 10 | 8 | 10 | 10 | 10 | 10 | 10 | 10 | 10 | 8 | 10 | 10 | 10 | 10 | 10 | 10 | 10 | 8 | 10 | 10 | 10 | 10 | 10 | 10 | 10 | 8 | 10 | 10 | 10
5600 |  |  |  | 1 | 1 | 2M | 120 | 120 | 6 | -10 | -10 | 17 | 17 | 17 | 17 | -99 | 17 | -99 | 17 | -99 | -99 | -99 | -99 | -99 | -99 | -99 | 17 | -99 | -99 | -99 | -99 | -99 | -99 | -99 | 17 | -99 | -99 | -99 | -99 | -99 | -99 | -99 | 17 | -99 | -99 | -99 | -99 | -99 | -99 | -99
|  |  |  | 1 | 2 | 2M | 120 | 120 | 6 | -10 | -7 | 13 | 16 | 14 | 17 | -99 | 13 | 13 | 13 | 13 | -99 | -99 | 13 | 13 | -99 | -99 | 13 | 13 | -99 | -99 | 13 | 13 | -99 | -99 | 14 | 14 | -99 | -99 | 14 | 14 | -99 | -99 | 13 | 13 | -99 | -99 | 13 | 13 | -99 | -99
|  |  |  | 1 | 3 | 2M | 120 | 120 | 6 | -10 | -5 | -99 | -94 | -99 | -94 | -99 | -99 | -99 | -99 | -99 | -99 | -99 | -99 | -99 | -99 | -99 | -99 | -99 | -99 | -99 | -99 | -99 | -99 | -99 | -99 | -99 | -99 | -99 | -99 | -99 | -99 | -99 | -99 | -99 | -99 | -99 | -99 | -99 | -99 | -99
|  |  |  | 1 | 4 | 2M | 120 | 120 | 6 | -10 | -4 | 8 | 14 | 10 | 16 | -99 | 10 | 8 | 10 | 10 | 10 | 10 | 8 | 10 | 10 | 10 | 10 | 10 | 10 | 10 | 8 | 10 | 10 | 10 | 10 | 10 | 10 | 10 | 8 | 10 | 10 | 10 | 10 | 10 | 10 | 10 | 8 | 10 | 10 | 10
5620 | 5630 |  |  | 1 | 1 | 2M | 124 | 124 | 6 | -10 | -10 | 17 | 17 | 17 | 17 | -99 | 17 | -99 | 17 | -99 | -99 | -99 | -99 | -99 | -99 | -99 | 17 | -99 | -99 | -99 | -99 | -99 | -99 | -99 | 17 | -99 | -99 | -99 | -99 | -99 | -99 | -99 | 17 | -99 | -99 | -99 | -99 | -99 | -99 | -99
|  |  |  | 1 | 2 | 2M | 124 | 124 | 6 | -10 | -7 | 13 | 16 | 14 | 17 | -99 | 13 | 13 | 13 | 13 | -99 | -99 | 13 | 13 | -99 | -99 | 13 | 13 | -99 | -99 | 13 | 13 | -99 | -99 | 14 | 14 | -99 | -99 | 14 | 14 | -99 | -99 | 13 | 13 | -99 | -99 | 13 | 13 | -99 | -99
|  |  |  | 1 | 3 | 2M | 124 | 124 | 6 | -10 | -5 | -99 | -94 | -99 | -94 | -99 | -99 | -99 | -99 | -99 | -99 | -99 | -99 | -99 | -99 | -99 | -99 | -99 | -99 | -99 | -99 | -99 | -99 | -99 | -99 | -99 | -99 | -99 | -99 | -99 | -99 | -99 | -99 | -99 | -99 | -99 | -99 | -99 | -99 | -99
|  |  |  | 1 | 4 | 2M | 124 | 124 | 6 | -10 | -4 | 8 | 14 | 10 | 16 | -99 | 10 | 8 | 10 | 10 | 10 | 10 | 8 | 10 | 10 | 10 | 10 | 10 | 10 | 10 | 8 | 10 | 10 | 10 | 10 | 10 | 10 | 10 | 8 | 10 | 10 | 10 | 10 | 10 | 10 | 10 | 8 | 10 | 10 | 10
5640 |  |  |  | 1 | 1 | 2M | 128 | 128 | 6 | -10 | -10 | 17 | 17 | 17 | 17 | -99 | 17 | -99 | 17 | -99 | -99 | -99 | -99 | -99 | -99 | -99 | 17 | -99 | -99 | -99 | -99 | -99 | -99 | -99 | 17 | -99 | -99 | -99 | -99 | -99 | -99 | -99 | 17 | -99 | -99 | -99 | -99 | -99 | -99 | -99
|  |  |  | 1 | 2 | 2M | 128 | 128 | 6 | -10 | -7 | 13 | 16 | 14 | 17 | -99 | 13 | 13 | 13 | 13 | -99 | -99 | 13 | 13 | -99 | -99 | 13 | 13 | -99 | -99 | 13 | 13 | -99 | -99 | 14 | 14 | -99 | -99 | 14 | 14 | -99 | -99 | 13 | 13 | -99 | -99 | 13 | 13 | -99 | -99
|  |  |  | 1 | 3 | 2M | 128 | 128 | 6 | -10 | -5 | -99 | -94 | -99 | -94 | -99 | -99 | -99 | -99 | -99 | -99 | -99 | -99 | -99 | -99 | -99 | -99 | -99 | -99 | -99 | -99 | -99 | -99 | -99 | -99 | -99 | -99 | -99 | -99 | -99 | -99 | -99 | -99 | -99 | -99 | -99 | -99 | -99 | -99 | -99
|  |  |  | 1 | 4 | 2M | 128 | 128 | 6 | -10 | -4 | 8 | 14 | 10 | 16 | -99 | 10 | 8 | 10 | 10 | 10 | 10 | 8 | 10 | 10 | 10 | 10 | 10 | 10 | 10 | 8 | 10 | 10 | 10 | 10 | 10 | 10 | 10 | 8 | 10 | 10 | 10 | 10 | 10 | 10 | 10 | 8 | 10 | 10 | 10
5660 | 5670 | 5690 |  | 1 | 1 | 2M | 132 | 132 | 6 | -10 | -10 | 17 | 17 | 17 | 17 | -99 | 17 | -99 | 17 | -99 | -99 | -99 | -99 | -99 | -99 | -99 | 17 | -99 | -99 | -99 | -99 | -99 | -99 | -99 | -99 | -99 | -99 | -99 | -99 | -99 | -99 | -99 | -99 | -99 | -99 | -99 | -99 | -99 | -99 | -99
|  |  |  | 1 | 2 | 2M | 132 | 132 | 6 | -10 | -7 | 13 | 16 | 14 | 17 | -99 | 13 | 13 | 13 | 13 | -99 | -99 | 13 | 13 | -99 | -99 | 14 | 14 | -99 | -99 | 14 | 14 | -99 | -99 | -99 | -99 | -99 | -99 | -99 | -99 | -99 | -99 | -99 | -99 | -99 | -99 | -99 | -99 | -99 | -99
|  |  |  | 1 | 3 | 2M | 132 | 132 | 6 | -10 | -5 | -99 | -94 | -99 | -94 | -99 | -99 | -99 | -99 | -99 | -99 | -99 | -99 | -99 | -99 | -99 | -99 | -99 | -99 | -99 | -99 | -99 | -99 | -99 | -99 | -99 | -99 | -99 | -99 | -99 | -99 | -99 | -99 | -99 | -99 | -99 | -99 | -99 | -99 | -99
|  |  |  | 1 | 4 | 2M | 132 | 132 | 6 | -10 | -4 | 8 | 14 | 11 | 17 | -99 | 10 | 8 | 10 | 10 | 10 | 10 | 8 | 10 | 10 | 10 | 11 | 11 | 11 | 11 | 9 | 11 | 11 | 11 | -99 | -99 | -99 | -99 | -99 | -99 | -99 | -99 | -99 | -99 | -99 | -99 | -99 | -99 | -99 | -99
5680 |  |  |  | 1 | 1 | 2M | 136 | 136 | 6 | -10 | -10 | 17 | 17 | 17 | 17 | -99 | 17 | -99 | 17 | -99 | -99 | -99 | -99 | -99 | -99 | -99 | 17 | -99 | -99 | -99 | -99 | -99 | -99 | -99 | -99 | -99 | -99 | -99 | -99 | -99 | -99 | -99 | -99 | -99 | -99 | -99 | -99 | -99 | -99 | -99
|  |  |  | 1 | 2 | 2M | 136 | 136 | 6 | -10 | -7 | 13 | 16 | 14 | 17 | -99 | 13 | 13 | 13 | 13 | -99 | -99 | 13 | 13 | -99 | -99 | 14 | 14 | -99 | -99 | 14 | 14 | -99 | -99 | -99 | -99 | -99 | -99 | -99 | -99 | -99 | -99 | -99 | -99 | -99 | -99 | -99 | -99 | -99 | -99
|  |  |  | 1 | 3 | 2M | 136 | 136 | 6 | -10 | -5 | -99 | -94 | -99 | -94 | -99 | -99 | -99 | -99 | -99 | -99 | -99 | -99 | -99 | -99 | -99 | -99 | -99 | -99 | -99 | -99 | -99 | -99 | -99 | -99 | -99 | -99 | -99 | -99 | -99 | -99 | -99 | -99 | -99 | -99 | -99 | -99 | -99 | -99 | -99
|  |  |  | 1 | 4 | 2M | 136 | 136 | 6 | -10 | -4 | 8 | 14 | 11 | 17 | -99 | 10 | 8 | 10 | 10 | 10 | 10 | 8 | 10 | 10 | 10 | 11 | 11 | 11 | 11 | 9 | 11 | 11 | 11 | -99 | -99 | -99 | -99 | -99 | -99 | -99 | -99 | -99 | -99 | -99 | -99 | -99 | -99 | -99 | -99
5700 | 5710 |  |  | 1 | 1 | 2M | 140 | 140 | 6 | -10 | -10 | 16 | 16 | 16 | 16 | -99 | 16 | -99 | 16 | -99 | -99 | -99 | -99 | -99 | -99 | -99 | -99 | -99 | -99 | -99 | -99 | -99 | -99 | -99 | -99 | -99 | -99 | -99 | -99 | -99 | -99 | -99 | -99 | -99 | -99 | -99 | -99 | -99 | -99 | -99
|  |  |  | 1 | 2 | 2M | 140 | 140 | 6 | -10 | -7 | 13 | 16 | 13 | 16 | -99 | 13 | 13 | 13 | 13 | -99 | -99 | 13 | 13 | -99 | -99 | -99 | -99 | -99 | -99 | -99 | -99 | -99 | -99 | -99 | -99 | -99 | -99 | -99 | -99 | -99 | -99 | -99 | -99 | -99 | -99 | -99 | -99 | -99 | -99
|  |  |  | 1 | 3 | 2M | 140 | 140 | 6 | -10 | -5 | -99 | -94 | -99 | -94 | -99 | -99 | -99 | -99 | -99 | -99 | -99 | -99 | -99 | -99 | -99 | -99 | -99 | -99 | -99 | -99 | -99 | -99 | -99 | -99 | -99 | -99 | -99 | -99 | -99 | -99 | -99 | -99 | -99 | -99 | -99 | -99 | -99 | -99 | -99
|  |  |  | 1 | 4 | 2M | 140 | 140 | 6 | -10 | -4 | 9 | 15 | 10 | 16 | -99 | 10 | 9 | 10 | 10 | 10 | 10 | 9 | 10 | 10 | 10 | -99 | -99 | -99 | -99 | -99 | -99 | -99 | -99 | -99 | -99 | -99 | -99 | -99 | -99 | -99 | -99 | -99 | -99 | -99 | -99 | -99 | -99 | -99 | -99
5720 |  |  |  | 0 | 1 | 2M | 144 | 144 | 6 | -10 | -10 | -99 | -99 | -99 | -99 | -99 | -99 | -99 | -99 | -99 | -99 | -99 | -99 | -99 | -99 | -99 | -99 | -99 | -99 | -99 | -99 | -99 | -99 | -99 | -99 | -99 | -99 | -99 | -99 | -99 | -99 | -99 | -99 | -99 | -99 | -99 | -99 | -99 | -99 | -99
|  |  |  | 0 | 2 | 2M | 144 | 144 | 6 | -10 | -7 | -99 | -96 | -99 | -96 | -99 | -99 | -99 | -99 | -99 | -99 | -99 | -99 | -99 | -99 | -99 | -99 | -99 | -99 | -99 | -99 | -99 | -99 | -99 | -99 | -99 | -99 | -99 | -99 | -99 | -99 | -99 | -99 | -99 | -99 | -99 | -99 | -99 | -99 | -99
|  |  |  | 0 | 3 | 2M | 144 | 144 | 6 | -10 | -5 | -99 | -94 | -99 | -94 | -99 | -99 | -99 | -99 | -99 | -99 | -99 | -99 | -99 | -99 | -99 | -99 | -99 | -99 | -99 | -99 | -99 | -99 | -99 | -99 | -99 | -99 | -99 | -99 | -99 | -99 | -99 | -99 | -99 | -99 | -99 | -99 | -99 | -99 | -99
|  |  |  | 0 | 4 | 2M | 144 | 144 | 6 | -10 | -4 | -99 | -93 | -99 | -93 | -99 | -99 | -99 | -99 | -99 | -99 | -99 | -99 | -99 | -99 | -99 | -99 | -99 | -99 | -99 | -99 | -99 | -99 | -99 | -99 | -99 | -99 | -99 | -99 | -99 | -99 | -99 | -99 | -99 | -99 | -99 | -99 | -99 | -99 | -99
5745 | 5755 | 5775 |  | 1 | 1 | 2M | 149 | 149 | 6 | -10 | -10 | 17 | 17 | 17 | 17 | -99 | 17 | -99 | 17 | -99 | -99 | -99 | -99 | -99 | -99 | -99 | 17 | -99 | -99 | -99 | -99 | -99 | -99 | -99 | 17 | -99 | -99 | -99 | -99 | -99 | -99 | -99 | -99 | -99 | -99 | -99 | -99 | -99 | -99 | -99
|  |  |  | 1 | 2 | 2M | 149 | 149 | 6 | -10 | -7 | 17 | 20 | 17 | 20 | -99 | 17 | 17 | 17 | 17 | -99 | -99 | 17 | 17 | -99 | -99 | 17 | 17 | -99 | -99 | 17 | 17 | -99 | -99 | 17 | 17 | -99 | -99 | 17 | 17 | -99 | -99 | -99 | -99 | -99 | -99 | -99 | -99 | -99 | -99
|  |  |  | 1 | 3 | 2M | 149 | 149 | 6 | -10 | -5 | -99 | -94 | -99 | -94 | -99 | -99 | -99 | -99 | -99 | -99 | -99 | -99 | -99 | -99 | -99 | -99 | -99 | -99 | -99 | -99 | -99 | -99 | -99 | -99 | -99 | -99 | -99 | -99 | -99 | -99 | -99 | -99 | -99 | -99 | -99 | -99 | -99 | -99 | -99
|  |  |  | 1 | 4 | 2M | 149 | 149 | 6 | -10 | -4 | 17 | 23 | 17 | 23 | -99 | 17 | 17 | 17 | 17 | 17 | 17 | 17 | 17 | 17 | 17 | 17 | 17 | 17 | 17 | 17 | 17 | 17 | 17 | 17 | 17 | 17 | 17 | 17 | 17 | 17 | 17 | -99 | -99 | -99 | -99 | -99 | -99 | -99 | -99
5765 |  |  |  | 1 | 1 | 2M | 153 | 153 | 6 | -10 | -10 | 17 | 17 | 17 | 17 | -99 | 17 | -99 | 17 | -99 | -99 | -99 | -99 | -99 | -99 | -99 | 17 | -99 | -99 | -99 | -99 | -99 | -99 | -99 | 17 | -99 | -99 | -99 | -99 | -99 | -99 | -99 | -99 | -99 | -99 | -99 | -99 | -99 | -99 | -99
|  |  |  | 1 | 2 | 2M | 153 | 153 | 6 | -10 | -7 | 17 | 20 | 17 | 20 | -99 | 17 | 17 | 17 | 17 | -99 | -99 | 17 | 17 | -99 | -99 | 17 | 17 | -99 | -99 | 17 | 17 | -99 | -99 | 17 | 17 | -99 | -99 | 17 | 17 | -99 | -99 | -99 | -99 | -99 | -99 | -99 | -99 | -99 | -99
|  |  |  | 1 | 3 | 2M | 153 | 153 | 6 | -10 | -5 | -99 | -94 | -99 | -94 | -99 | -99 | -99 | -99 | -99 | -99 | -99 | -99 | -99 | -99 | -99 | -99 | -99 | -99 | -99 | -99 | -99 | -99 | -99 | -99 | -99 | -99 | -99 | -99 | -99 | -99 | -99 | -99 | -99 | -99 | -99 | -99 | -99 | -99 | -99
|  |  |  | 1 | 4 | 2M | 153 | 153 | 6 | -10 | -4 | 17 | 23 | 17 | 23 | -99 | 17 | 17 | 17 | 17 | 17 | 17 | 17 | 17 | 17 | 17 | 17 | 17 | 17 | 17 | 17 | 17 | 17 | 17 | 17 | 17 | 17 | 17 | 17 | 17 | 17 | 17 | -99 | -99 | -99 | -99 | -99 | -99 | -99 | -99
5785 | 5795 |  |  | 1 | 1 | 2M | 157 | 157 | 6 | -10 | -10 | 17 | 17 | 17 | 17 | -99 | 17 | -99 | 17 | -99 | -99 | -99 | -99 | -99 | -99 | -99 | 17 | -99 | -99 | -99 | -99 | -99 | -99 | -99 | 17 | -99 | -99 | -99 | -99 | -99 | -99 | -99 | -99 | -99 | -99 | -99 | -99 | -99 | -99 | -99
|  |  |  | 1 | 2 | 2M | 157 | 157 | 6 | -10 | -7 | 17 | 20 | 17 | 20 | -99 | 17 | 17 | 17 | 17 | -99 | -99 | 17 | 17 | -99 | -99 | 17 | 17 | -99 | -99 | 17 | 17 | -99 | -99 | 17 | 17 | -99 | -99 | 17 | 17 | -99 | -99 | -99 | -99 | -99 | -99 | -99 | -99 | -99 | -99
|  |  |  | 1 | 3 | 2M | 157 | 157 | 6 | -10 | -5 | -99 | -94 | -99 | -94 | -99 | -99 | -99 | -99 | -99 | -99 | -99 | -99 | -99 | -99 | -99 | -99 | -99 | -99 | -99 | -99 | -99 | -99 | -99 | -99 | -99 | -99 | -99 | -99 | -99 | -99 | -99 | -99 | -99 | -99 | -99 | -99 | -99 | -99 | -99
|  |  |  | 1 | 4 | 2M | 157 | 157 | 6 | -10 | -4 | 17 | 23 | 17 | 23 | -99 | 17 | 17 | 17 | 17 | 17 | 17 | 17 | 17 | 17 | 17 | 17 | 17 | 17 | 17 | 17 | 17 | 17 | 17 | 17 | 17 | 17 | 17 | 17 | 17 | 17 | 17 | -99 | -99 | -99 | -99 | -99 | -99 | -99 | -99
5805 |  |  |  | 1 | 1 | 2M | 161 | 161 | 6 | -10 | -10 | 17 | 17 | 17 | 17 | -99 | 17 | -99 | 17 | -99 | -99 | -99 | -99 | -99 | -99 | -99 | 17 | -99 | -99 | -99 | -99 | -99 | -99 | -99 | 17 | -99 | -99 | -99 | -99 | -99 | -99 | -99 | -99 | -99 | -99 | -99 | -99 | -99 | -99 | -99
|  |  |  | 1 | 2 | 2M | 161 | 161 | 6 | -10 | -7 | 17 | 20 | 17 | 20 | -99 | 17 | 17 | 17 | 17 | -99 | -99 | 17 | 17 | -99 | -99 | 17 | 17 | -99 | -99 | 17 | 17 | -99 | -99 | 17 | 17 | -99 | -99 | 17 | 17 | -99 | -99 | -99 | -99 | -99 | -99 | -99 | -99 | -99 | -99
|  |  |  | 1 | 3 | 2M | 161 | 161 | 6 | -10 | -5 | -99 | -94 | -99 | -94 | -99 | -99 | -99 | -99 | -99 | -99 | -99 | -99 | -99 | -99 | -99 | -99 | -99 | -99 | -99 | -99 | -99 | -99 | -99 | -99 | -99 | -99 | -99 | -99 | -99 | -99 | -99 | -99 | -99 | -99 | -99 | -99 | -99 | -99 | -99
|  |  |  | 1 | 4 | 2M | 161 | 161 | 6 | -10 | -4 | 17 | 23 | 17 | 23 | -99 | 17 | 17 | 17 | 17 | 17 | 17 | 17 | 17 | 17 | 17 | 17 | 17 | 17 | 17 | 17 | 17 | 17 | 17 | 17 | 17 | 17 | 17 | 17 | 17 | 17 | 17 | -99 | -99 | -99 | -99 | -99 | -99 | -99 | -99
5825 | 5835 |  |  | 1 | 1 | 2M | 165 | 165 | 6 | -10 | -10 | 17 | 17 | 17 | 17 | -99 | 17 | -99 | 17 | -99 | -99 | -99 | -99 | -99 | -99 | -99 | -99 | -99 | -99 | -99 | -99 | -99 | -99 | -99 | -99 | -99 | -99 | -99 | -99 | -99 | -99 | -99 | -99 | -99 | -99 | -99 | -99 | -99 | -99 | -99
|  |  |  | 1 | 2 | 2M | 165 | 165 | 6 | -10 | -7 | 17 | 20 | 17 | 20 | -99 | 17 | 17 | 17 | 17 | -99 | -99 | 17 | 17 | -99 | -99 | -99 | -99 | -99 | -99 | -99 | -99 | -99 | -99 | -99 | -99 | -99 | -99 | -99 | -99 | -99 | -99 | -99 | -99 | -99 | -99 | -99 | -99 | -99 | -99
|  |  |  | 1 | 3 | 2M | 165 | 165 | 6 | -10 | -5 | -99 | -94 | -99 | -94 | -99 | -99 | -99 | -99 | -99 | -99 | -99 | -99 | -99 | -99 | -99 | -99 | -99 | -99 | -99 | -99 | -99 | -99 | -99 | -99 | -99 | -99 | -99 | -99 | -99 | -99 | -99 | -99 | -99 | -99 | -99 | -99 | -99 | -99 | -99
|  |  |  | 1 | 4 | 2M | 165 | 165 | 6 | -10 | -4 | 17 | 23 | 17 | 23 | -99 | 17 | 17 | 17 | 17 | 17 | 17 | 17 | 17 | 17 | 17 | -99 | -99 | -99 | -99 | -99 | -99 | -99 | -99 | -99 | -99 | -99 | -99 | -99 | -99 | -99 | -99 | -99 | -99 | -99 | -99 | -99 | -99 | -99 | -99
5845 |  |  |  | 0 | 1 | 2M | 169 | 169 | 6 | -10 | -10 | -99 | -99 | -99 | -99 | -99 | -99 | -99 | -99 | -99 | -99 | -99 | -99 | -99 | -99 | -99 | -99 | -99 | -99 | -99 | -99 | -99 | -99 | -99 | -99 | -99 | -99 | -99 | -99 | -99 | -99 | -99 | -99 | -99 | -99 | -99 | -99 | -99 | -99 | -99
|  |  |  | 0 | 2 | 2M | 169 | 169 | 6 | -10 | -7 | -99 | -96 | -99 | -96 | -99 | -99 | -99 | -99 | -99 | -99 | -99 | -99 | -99 | -99 | -99 | -99 | -99 | -99 | -99 | -99 | -99 | -99 | -99 | -99 | -99 | -99 | -99 | -99 | -99 | -99 | -99 | -99 | -99 | -99 | -99 | -99 | -99 | -99 | -99
|  |  |  | 0 | 3 | 2M | 169 | 169 | 6 | -10 | -5 | -99 | -94 | -99 | -94 | -99 | -99 | -99 | -99 | -99 | -99 | -99 | -99 | -99 | -99 | -99 | -99 | -99 | -99 | -99 | -99 | -99 | -99 | -99 | -99 | -99 | -99 | -99 | -99 | -99 | -99 | -99 | -99 | -99 | -99 | -99 | -99 | -99 | -99 | -99
|  |  |  | 0 | 4 | 2M | 169 | 169 | 6 | -10 | -4 | -99 | -93 | -99 | -93 | -99 | -99 | -99 | -99 | -99 | -99 | -99 | -99 | -99 | -99 | -99 | -99 | -99 | -99 | -99 | -99 | -99 | -99 | -99 | -99 | -99 | -99 | -99 | -99 | -99 | -99 | -99 | -99 | -99 | -99 | -99 | -99 | -99 | -99 | -99
5865 |  |  |  | 0 | 1 | 2M | 173 | 173 | 6 | -10 | -10 | -99 | -99 | -99 | -99 | -99 | -99 | -99 | -99 | -99 | -99 | -99 | -99 | -99 | -99 | -99 | -99 | -99 | -99 | -99 | -99 | -99 | -99 | -99 | -99 | -99 | -99 | -99 | -99 | -99 | -99 | -99 | -99 | -99 | -99 | -99 | -99 | -99 | -99 | -99
|  |  |  | 0 | 2 | 2M | 173 | 173 | 6 | -10 | -7 | -99 | -96 | -99 | -96 | -99 | -99 | -99 | -99 | -99 | -99 | -99 | -99 | -99 | -99 | -99 | -99 | -99 | -99 | -99 | -99 | -99 | -99 | -99 | -99 | -99 | -99 | -99 | -99 | -99 | -99 | -99 | -99 | -99 | -99 | -99 | -99 | -99 | -99 | -99
|  |  |  | 0 | 3 | 2M | 173 | 173 | 6 | -10 | -5 | -99 | -94 | -99 | -94 | -99 | -99 | -99 | -99 | -99 | -99 | -99 | -99 | -99 | -99 | -99 | -99 | -99 | -99 | -99 | -99 | -99 | -99 | -99 | -99 | -99 | -99 | -99 | -99 | -99 | -99 | -99 | -99 | -99 | -99 | -99 | -99 | -99 | -99 | -99
|  |  |  | 0 | 4 | 2M | 173 | 173 | 6 | -10 | -4 | -99 | -93 | -99 | -93 | -99 | -99 | -99 | -99 | -99 | -99 | -99 | -99 | -99 | -99 | -99 | -99 | -99 | -99 | -99 | -99 | -99 | -99 | -99 | -99 | -99 | -99 | -99 | -99 | -99 | -99 | -99 | -99 | -99 | -99 | -99 | -99 | -99 | -99 | -99
5180 | 5190 | 5210 | 5250 | 1 | 1 | 2N | 36 | 36 | 6 | -10 | -10 | 14 | 14 | 16 | 16 | -99 | 16 | -99 | 16 | -99 | -99 | -99 | -99 | -99 | -99 | -99 | 16 | -99 | -99 | -99 | -99 | -99 | -99 | -99 | 15 | -99 | -99 | -99 | -99 | -99 | -99 | -99 | 14 | -99 | -99 | -99 | -99 | -99 | -99 | -99
|  |  |  | 1 | 2 | 2N | 36 | 36 | 6 | -10 | -7 | 11 | 14 | 13 | 16 | -99 | 13 | 13 | 13 | 13 | -99 | -99 | 13 | 13 | -99 | -99 | 13 | 13 | -99 | -99 | 13 | 13 | -99 | -99 | 13 | 13 | -99 | -99 | 13 | 13 | -99 | -99 | 11 | 11 | -99 | -99 | 11 | 11 | -99 | -99
|  |  |  | 1 | 3 | 2N | 36 | 36 | 6 | -10 | -5 | -99 | -94 | -99 | -94 | -99 | -99 | -99 | -99 | -99 | -99 | -99 | -99 | -99 | -99 | -99 | -99 | -99 | -99 | -99 | -99 | -99 | -99 | -99 | -99 | -99 | -99 | -99 | -99 | -99 | -99 | -99 | -99 | -99 | -99 | -99 | -99 | -99 | -99 | -99
|  |  |  | 1 | 4 | 2N | 36 | 36 | 6 | -10 | -4 | 5 | 11 | 10 | 16 | -99 | 10 | 8 | 10 | 10 | 10 | 10 | 8 | 10 | 10 | 10 | 10 | 10 | 10 | 10 | 8 | 10 | 10 | 10 | 10 | 10 | 10 | 10 | 8 | 10 | 10 | 10 | 9 | 9 | 9 | 9 | 5 | 9 | 9 | 9
5200 |  |  |  | 1 | 1 | 2N | 40 | 40 | 6 | -10 | -10 | 14 | 14 | 16 | 16 | -99 | 16 | -99 | 16 | -99 | -99 | -99 | -99 | -99 | -99 | -99 | 16 | -99 | -99 | -99 | -99 | -99 | -99 | -99 | 15 | -99 | -99 | -99 | -99 | -99 | -99 | -99 | 14 | -99 | -99 | -99 | -99 | -99 | -99 | -99
|  |  |  | 1 | 2 | 2N | 40 | 40 | 6 | -10 | -7 | 11 | 14 | 13 | 16 | -99 | 13 | 13 | 13 | 13 | -99 | -99 | 13 | 13 | -99 | -99 | 13 | 13 | -99 | -99 | 13 | 13 | -99 | -99 | 13 | 13 | -99 | -99 | 13 | 13 | -99 | -99 | 11 | 11 | -99 | -99 | 11 | 11 | -99 | -99
|  |  |  | 1 | 3 | 2N | 40 | 40 | 6 | -10 | -5 | -99 | -94 | -99 | -94 | -99 | -99 | -99 | -99 | -99 | -99 | -99 | -99 | -99 | -99 | -99 | -99 | -99 | -99 | -99 | -99 | -99 | -99 | -99 | -99 | -99 | -99 | -99 | -99 | -99 | -99 | -99 | -99 | -99 | -99 | -99 | -99 | -99 | -99 | -99
|  |  |  | 1 | 4 | 2N | 40 | 40 | 6 | -10 | -4 | 5 | 11 | 10 | 16 | -99 | 9 | 8 | 10 | 10 | 10 | 10 | 8 | 10 | 10 | 10 | 10 | 10 | 10 | 10 | 8 | 10 | 10 | 10 | 10 | 10 | 10 | 10 | 8 | 10 | 10 | 10 | 9 | 9 | 9 | 9 | 5 | 9 | 9 | 9
5220 | 5230 |  |  | 1 | 1 | 2N | 44 | 44 | 6 | -10 | -10 | 14 | 14 | 16 | 16 | -99 | 16 | -99 | 16 | -99 | -99 | -99 | -99 | -99 | -99 | -99 | 16 | -99 | -99 | -99 | -99 | -99 | -99 | -99 | 15 | -99 | -99 | -99 | -99 | -99 | -99 | -99 | 14 | -99 | -99 | -99 | -99 | -99 | -99 | -99
|  |  |  | 1 | 2 | 2N | 44 | 44 | 6 | -10 | -7 | 11 | 14 | 13 | 16 | -99 | 13 | 13 | 13 | 13 | -99 | -99 | 13 | 13 | -99 | -99 | 13 | 13 | -99 | -99 | 13 | 13 | -99 | -99 | 13 | 13 | -99 | -99 | 13 | 13 | -99 | -99 | 11 | 11 | -99 | -99 | 11 | 11 | -99 | -99
|  |  |  | 1 | 3 | 2N | 44 | 44 | 6 | -10 | -5 | -99 | -94 | -99 | -94 | -99 | -99 | -99 | -99 | -99 | -99 | -99 | -99 | -99 | -99 | -99 | -99 | -99 | -99 | -99 | -99 | -99 | -99 | -99 | -99 | -99 | -99 | -99 | -99 | -99 | -99 | -99 | -99 | -99 | -99 | -99 | -99 | -99 | -99 | -99
|  |  |  | 1 | 4 | 2N | 44 | 44 | 6 | -10 | -4 | 5 | 11 | 10 | 16 | -99 | 9 | 8 | 10 | 10 | 10 | 10 | 8 | 10 | 10 | 10 | 10 | 10 | 10 | 10 | 8 | 10 | 10 | 10 | 10 | 10 | 10 | 10 | 8 | 10 | 10 | 10 | 9 | 9 | 9 | 9 | 5 | 9 | 9 | 9
5240 |  |  |  | 1 | 1 | 2N | 48 | 48 | 6 | -10 | -10 | 14 | 14 | 16 | 16 | -99 | 16 | -99 | 16 | -99 | -99 | -99 | -99 | -99 | -99 | -99 | 16 | -99 | -99 | -99 | -99 | -99 | -99 | -99 | 15 | -99 | -99 | -99 | -99 | -99 | -99 | -99 | 14 | -99 | -99 | -99 | -99 | -99 | -99 | -99
|  |  |  | 1 | 2 | 2N | 48 | 48 | 6 | -10 | -7 | 11 | 14 | 13 | 16 | -99 | 13 | 13 | 13 | 13 | -99 | -99 | 13 | 13 | -99 | -99 | 13 | 13 | -99 | -99 | 13 | 13 | -99 | -99 | 13 | 13 | -99 | -99 | 13 | 13 | -99 | -99 | 11 | 11 | -99 | -99 | 11 | 11 | -99 | -99
|  |  |  | 1 | 3 | 2N | 48 | 48 | 6 | -10 | -5 | -99 | -94 | -99 | -94 | -99 | -99 | -99 | -99 | -99 | -99 | -99 | -99 | -99 | -99 | -99 | -99 | -99 | -99 | -99 | -99 | -99 | -99 | -99 | -99 | -99 | -99 | -99 | -99 | -99 | -99 | -99 | -99 | -99 | -99 | -99 | -99 | -99 | -99 | -99
|  |  |  | 1 | 4 | 2N | 48 | 48 | 6 | -10 | -4 | 5 | 11 | 10 | 16 | -99 | 10 | 8 | 10 | 10 | 10 | 10 | 8 | 10 | 10 | 10 | 10 | 10 | 10 | 10 | 8 | 10 | 10 | 10 | 10 | 10 | 10 | 10 | 8 | 10 | 10 | 10 | 9 | 9 | 9 | 9 | 5 | 9 | 9 | 9
5260 | 5270 | 5290 |  | 1 | 1 | 2N | 52 | 52 | 6 | -10 | -10 | 14 | 14 | 17 | 17 | -99 | 17 | -99 | 17 | -99 | -99 | -99 | -99 | -99 | -99 | -99 | 17 | -99 | -99 | -99 | -99 | -99 | -99 | -99 | 16 | -99 | -99 | -99 | -99 | -99 | -99 | -99 | 14 | -99 | -99 | -99 | -99 | -99 | -99 | -99
|  |  |  | 1 | 2 | 2N | 52 | 52 | 6 | -10 | -7 | 11 | 14 | 15 | 18 | -99 | 15 | 15 | 15 | 15 | -99 | -99 | 15 | 15 | -99 | -99 | 15 | 15 | -99 | -99 | 15 | 15 | -99 | -99 | 15 | 15 | -99 | -99 | 15 | 15 | -99 | -99 | 11 | 11 | -99 | -99 | 11 | 11 | -99 | -99
|  |  |  | 1 | 3 | 2N | 52 | 52 | 6 | -10 | -5 | -99 | -94 | -99 | -94 | -99 | -99 | -99 | -99 | -99 | -99 | -99 | -99 | -99 | -99 | -99 | -99 | -99 | -99 | -99 | -99 | -99 | -99 | -99 | -99 | -99 | -99 | -99 | -99 | -99 | -99 | -99 | -99 | -99 | -99 | -99 | -99 | -99 | -99 | -99
|  |  |  | 1 | 4 | 2N | 52 | 52 | 6 | -10 | -4 | 5 | 11 | 13 | 19 | -99 | 12 | 10 | 12 | 12 | 12 | 12 | 10 | 12 | 12 | 12 | 12 | 12 | 12 | 12 | 10 | 12 | 12 | 12 | 13 | 13 | 13 | 13 | 11 | 13 | 13 | 13 | 9 | 9 | 9 | 9 | 5 | 9 | 9 | 9
5280 |  |  |  | 1 | 1 | 2N | 56 | 56 | 6 | -10 | -10 | 14 | 14 | 17 | 17 | -99 | 17 | -99 | 17 | -99 | -99 | -99 | -99 | -99 | -99 | -99 | 17 | -99 | -99 | -99 | -99 | -99 | -99 | -99 | 16 | -99 | -99 | -99 | -99 | -99 | -99 | -99 | 14 | -99 | -99 | -99 | -99 | -99 | -99 | -99
|  |  |  | 1 | 2 | 2N | 56 | 56 | 6 | -10 | -7 | 11 | 14 | 16 | 19 | -99 | 16 | 16 | 15 | 15 | -99 | -99 | 15 | 15 | -99 | -99 | 15 | 15 | -99 | -99 | 15 | 15 | -99 | -99 | 15 | 15 | -99 | -99 | 15 | 15 | -99 | -99 | 11 | 11 | -99 | -99 | 11 | 11 | -99 | -99
|  |  |  | 1 | 3 | 2N | 56 | 56 | 6 | -10 | -5 | -99 | -94 | -99 | -94 | -99 | -99 | -99 | -99 | -99 | -99 | -99 | -99 | -99 | -99 | -99 | -99 | -99 | -99 | -99 | -99 | -99 | -99 | -99 | -99 | -99 | -99 | -99 | -99 | -99 | -99 | -99 | -99 | -99 | -99 | -99 | -99 | -99 | -99 | -99
|  |  |  | 1 | 4 | 2N | 56 | 56 | 6 | -10 | -4 | 5 | 11 | 13 | 19 | -99 | 13 | 11 | 13 | 13 | 13 | 13 | 11 | 13 | 13 | 13 | 12 | 12 | 12 | 12 | 10 | 12 | 12 | 12 | 13 | 13 | 13 | 13 | 11 | 13 | 13 | 13 | 9 | 9 | 9 | 9 | 5 | 9 | 9 | 9
5300 | 5310 |  |  | 1 | 1 | 2N | 60 | 60 | 6 | -10 | -10 | 14 | 14 | 17 | 17 | -99 | 17 | -99 | 17 | -99 | -99 | -99 | -99 | -99 | -99 | -99 | 16 | -99 | -99 | -99 | -99 | -99 | -99 | -99 | 16 | -99 | -99 | -99 | -99 | -99 | -99 | -99 | 14 | -99 | -99 | -99 | -99 | -99 | -99 | -99
|  |  |  | 1 | 2 | 2N | 60 | 60 | 6 | -10 | -7 | 11 | 14 | 16 | 19 | -99 | 16 | 16 | 15 | 15 | -99 | -99 | 15 | 15 | -99 | -99 | 15 | 15 | -99 | -99 | 15 | 15 | -99 | -99 | 15 | 15 | -99 | -99 | 15 | 15 | -99 | -99 | 11 | 11 | -99 | -99 | 11 | 11 | -99 | -99
|  |  |  | 1 | 3 | 2N | 60 | 60 | 6 | -10 | -5 | -99 | -94 | -99 | -94 | -99 | -99 | -99 | -99 | -99 | -99 | -99 | -99 | -99 | -99 | -99 | -99 | -99 | -99 | -99 | -99 | -99 | -99 | -99 | -99 | -99 | -99 | -99 | -99 | -99 | -99 | -99 | -99 | -99 | -99 | -99 | -99 | -99 | -99 | -99
|  |  |  | 1 | 4 | 2N | 60 | 60 | 6 | -10 | -4 | 5 | 11 | 13 | 19 | -99 | 13 | 11 | 13 | 13 | 13 | 13 | 11 | 13 | 13 | 13 | 13 | 13 | 13 | 13 | 11 | 13 | 13 | 13 | 13 | 13 | 13 | 13 | 11 | 13 | 13 | 13 | 9 | 9 | 9 | 9 | 5 | 9 | 9 | 9
5320 |  |  |  | 1 | 1 | 2N | 64 | 64 | 6 | -10 | -10 | 14 | 14 | 17 | 17 | -99 | 17 | -99 | 17 | -99 | -99 | -99 | -99 | -99 | -99 | -99 | 16 | -99 | -99 | -99 | -99 | -99 | -99 | -99 | 16 | -99 | -99 | -99 | -99 | -99 | -99 | -99 | 14 | -99 | -99 | -99 | -99 | -99 | -99 | -99
|  |  |  | 1 | 2 | 2N | 64 | 64 | 6 | -10 | -7 | 11 | 14 | 16 | 19 | -99 | 16 | 16 | 15 | 15 | -99 | -99 | 15 | 15 | -99 | -99 | 15 | 15 | -99 | -99 | 15 | 15 | -99 | -99 | 15 | 15 | -99 | -99 | 15 | 15 | -99 | -99 | 11 | 11 | -99 | -99 | 11 | 11 | -99 | -99
|  |  |  | 1 | 3 | 2N | 64 | 64 | 6 | -10 | -5 | -99 | -94 | -99 | -94 | -99 | -99 | -99 | -99 | -99 | -99 | -99 | -99 | -99 | -99 | -99 | -99 | -99 | -99 | -99 | -99 | -99 | -99 | -99 | -99 | -99 | -99 | -99 | -99 | -99 | -99 | -99 | -99 | -99 | -99 | -99 | -99 | -99 | -99 | -99
|  |  |  | 1 | 4 | 2N | 64 | 64 | 6 | -10 | -4 | 5 | 11 | 13 | 19 | -99 | 13 | 11 | 13 | 13 | 13 | 13 | 10 | 13 | 13 | 13 | 13 | 13 | 13 | 13 | 11 | 13 | 13 | 13 | 13 | 13 | 13 | 13 | 11 | 13 | 13 | 13 | 9 | 9 | 9 | 9 | 5 | 9 | 9 | 9
5500 | 5510 | 5530 | 5570 | 1 | 1 | 2N | 100 | 100 | 6 | -10 | -10 | 13 | 13 | 17 | 17 | -99 | 17 | -99 | 17 | -99 | -99 | -99 | -99 | -99 | -99 | -99 | 17 | -99 | -99 | -99 | -99 | -99 | -99 | -99 | 17 | -99 | -99 | -99 | -99 | -99 | -99 | -99 | 13 | -99 | -99 | -99 | -99 | -99 | -99 | -99
|  |  |  | 1 | 2 | 2N | 100 | 100 | 6 | -10 | -7 | 10 | 13 | 17 | 20 | -99 | 17 | 17 | 17 | 17 | -99 | -99 | 17 | 17 | -99 | -99 | 17 | 17 | -99 | -99 | 17 | 17 | -99 | -99 | 17 | 17 | -99 | -99 | 17 | 17 | -99 | -99 | 10 | 10 | -99 | -99 | 10 | 10 | -99 | -99
|  |  |  | 1 | 3 | 2N | 100 | 100 | 6 | -10 | -5 | -99 | -94 | -99 | -94 | -99 | -99 | -99 | -99 | -99 | -99 | -99 | -99 | -99 | -99 | -99 | -99 | -99 | -99 | -99 | -99 | -99 | -99 | -99 | -99 | -99 | -99 | -99 | -99 | -99 | -99 | -99 | -99 | -99 | -99 | -99 | -99 | -99 | -99 | -99
|  |  |  | 1 | 4 | 2N | 100 | 100 | 6 | -10 | -4 | 4 | 10 | 17 | 23 | -99 | 17 | 17 | 17 | 17 | 17 | 17 | 17 | 17 | 17 | 17 | 15 | 15 | 15 | 15 | 14 | 15 | 15 | 15 | 14 | 14 | 14 | 14 | 13 | 14 | 14 | 14 | 7 | 7 | 7 | 7 | 4 | 7 | 7 | 7
5520 |  |  |  | 1 | 1 | 2N | 104 | 104 | 6 | -10 | -10 | 13 | 13 | 17 | 17 | -99 | 17 | -99 | 17 | -99 | -99 | -99 | -99 | -99 | -99 | -99 | 17 | -99 | -99 | -99 | -99 | -99 | -99 | -99 | 17 | -99 | -99 | -99 | -99 | -99 | -99 | -99 | 13 | -99 | -99 | -99 | -99 | -99 | -99 | -99
|  |  |  | 1 | 2 | 2N | 104 | 104 | 6 | -10 | -7 | 10 | 13 | 17 | 20 | -99 | 17 | 17 | 17 | 17 | -99 | -99 | 17 | 17 | -99 | -99 | 17 | 17 | -99 | -99 | 17 | 17 | -99 | -99 | 17 | 17 | -99 | -99 | 17 | 17 | -99 | -99 | 10 | 10 | -99 | -99 | 10 | 10 | -99 | -99
|  |  |  | 1 | 3 | 2N | 104 | 104 | 6 | -10 | -5 | -99 | -94 | -99 | -94 | -99 | -99 | -99 | -99 | -99 | -99 | -99 | -99 | -99 | -99 | -99 | -99 | -99 | -99 | -99 | -99 | -99 | -99 | -99 | -99 | -99 | -99 | -99 | -99 | -99 | -99 | -99 | -99 | -99 | -99 | -99 | -99 | -99 | -99 | -99
|  |  |  | 1 | 4 | 2N | 104 | 104 | 6 | -10 | -4 | 4 | 10 | 17 | 23 | -99 | 17 | 17 | 17 | 17 | 17 | 17 | 17 | 17 | 17 | 17 | 15 | 15 | 15 | 15 | 14 | 15 | 15 | 15 | 14 | 14 | 14 | 14 | 13 | 14 | 14 | 14 | 7 | 7 | 7 | 7 | 4 | 7 | 7 | 7
5540 | 5550 |  |  | 1 | 1 | 2N | 108 | 108 | 6 | -10 | -10 | 13 | 13 | 17 | 17 | -99 | 17 | -99 | 17 | -99 | -99 | -99 | -99 | -99 | -99 | -99 | 17 | -99 | -99 | -99 | -99 | -99 | -99 | -99 | 17 | -99 | -99 | -99 | -99 | -99 | -99 | -99 | 13 | -99 | -99 | -99 | -99 | -99 | -99 | -99
|  |  |  | 1 | 2 | 2N | 108 | 108 | 6 | -10 | -7 | 10 | 13 | 17 | 20 | -99 | 17 | 17 | 17 | 17 | -99 | -99 | 17 | 17 | -99 | -99 | 17 | 17 | -99 | -99 | 17 | 17 | -99 | -99 | 17 | 17 | -99 | -99 | 17 | 17 | -99 | -99 | 10 | 10 | -99 | -99 | 10 | 10 | -99 | -99
|  |  |  | 1 | 3 | 2N | 108 | 108 | 6 | -10 | -5 | -99 | -94 | -99 | -94 | -99 | -99 | -99 | -99 | -99 | -99 | -99 | -99 | -99 | -99 | -99 | -99 | -99 | -99 | -99 | -99 | -99 | -99 | -99 | -99 | -99 | -99 | -99 | -99 | -99 | -99 | -99 | -99 | -99 | -99 | -99 | -99 | -99 | -99 | -99
|  |  |  | 1 | 4 | 2N | 108 | 108 | 6 | -10 | -4 | 4 | 10 | 17 | 23 | -99 | 17 | 17 | 17 | 17 | 17 | 17 | 17 | 17 | 17 | 17 | 17 | 17 | 17 | 17 | 17 | 17 | 17 | 17 | 14 | 14 | 14 | 14 | 13 | 14 | 14 | 14 | 7 | 7 | 7 | 7 | 4 | 7 | 7 | 7
5560 |  |  |  | 1 | 1 | 2N | 112 | 112 | 6 | -10 | -10 | 13 | 13 | 17 | 17 | -99 | 17 | -99 | 17 | -99 | -99 | -99 | -99 | -99 | -99 | -99 | 17 | -99 | -99 | -99 | -99 | -99 | -99 | -99 | 17 | -99 | -99 | -99 | -99 | -99 | -99 | -99 | 13 | -99 | -99 | -99 | -99 | -99 | -99 | -99
|  |  |  | 1 | 2 | 2N | 112 | 112 | 6 | -10 | -7 | 10 | 13 | 17 | 20 | -99 | 17 | 17 | 17 | 17 | -99 | -99 | 17 | 17 | -99 | -99 | 17 | 17 | -99 | -99 | 17 | 17 | -99 | -99 | 17 | 17 | -99 | -99 | 17 | 17 | -99 | -99 | 10 | 10 | -99 | -99 | 10 | 10 | -99 | -99
|  |  |  | 1 | 3 | 2N | 112 | 112 | 6 | -10 | -5 | -99 | -94 | -99 | -94 | -99 | -99 | -99 | -99 | -99 | -99 | -99 | -99 | -99 | -99 | -99 | -99 | -99 | -99 | -99 | -99 | -99 | -99 | -99 | -99 | -99 | -99 | -99 | -99 | -99 | -99 | -99 | -99 | -99 | -99 | -99 | -99 | -99 | -99 | -99
|  |  |  | 1 | 4 | 2N | 112 | 112 | 6 | -10 | -4 | 4 | 10 | 17 | 23 | -99 | 17 | 17 | 17 | 17 | 17 | 17 | 17 | 17 | 17 | 17 | 17 | 17 | 17 | 17 | 17 | 17 | 17 | 17 | 14 | 14 | 14 | 14 | 13 | 14 | 14 | 14 | 7 | 7 | 7 | 7 | 4 | 7 | 7 | 7
5580 | 5590 | 5610 |  | 1 | 1 | 2N | 116 | 116 | 6 | -10 | -10 | 13 | 13 | 17 | 17 | -99 | 17 | -99 | 17 | -99 | -99 | -99 | -99 | -99 | -99 | -99 | 17 | -99 | -99 | -99 | -99 | -99 | -99 | -99 | 16 | -99 | -99 | -99 | -99 | -99 | -99 | -99 | 13 | -99 | -99 | -99 | -99 | -99 | -99 | -99
|  |  |  | 1 | 2 | 2N | 116 | 116 | 6 | -10 | -7 | 10 | 13 | 17 | 20 | -99 | 17 | 17 | 17 | 17 | -99 | -99 | 17 | 17 | -99 | -99 | 17 | 17 | -99 | -99 | 17 | 17 | -99 | -99 | 13 | 13 | -99 | -99 | 13 | 13 | -99 | -99 | 10 | 10 | -99 | -99 | 10 | 10 | -99 | -99
|  |  |  | 1 | 3 | 2N | 116 | 116 | 6 | -10 | -5 | -99 | -94 | -99 | -94 | -99 | -99 | -99 | -99 | -99 | -99 | -99 | -99 | -99 | -99 | -99 | -99 | -99 | -99 | -99 | -99 | -99 | -99 | -99 | -99 | -99 | -99 | -99 | -99 | -99 | -99 | -99 | -99 | -99 | -99 | -99 | -99 | -99 | -99 | -99
|  |  |  | 1 | 4 | 2N | 116 | 116 | 6 | -10 | -4 | 4 | 10 | 17 | 23 | -99 | 17 | 17 | 17 | 17 | 17 | 17 | 17 | 17 | 17 | 17 | 17 | 17 | 17 | 17 | 17 | 17 | 17 | 17 | 11 | 11 | 11 | 11 | 11 | 11 | 11 | 11 | 7 | 7 | 7 | 7 | 4 | 7 | 7 | 7
5600 |  |  |  | 1 | 1 | 2N | 120 | 120 | 6 | -10 | -10 | 13 | 13 | 17 | 17 | -99 | 17 | -99 | 17 | -99 | -99 | -99 | -99 | -99 | -99 | -99 | 17 | -99 | -99 | -99 | -99 | -99 | -99 | -99 | 16 | -99 | -99 | -99 | -99 | -99 | -99 | -99 | 13 | -99 | -99 | -99 | -99 | -99 | -99 | -99
|  |  |  | 1 | 2 | 2N | 120 | 120 | 6 | -10 | -7 | 10 | 13 | 17 | 20 | -99 | 17 | 17 | 17 | 17 | -99 | -99 | 17 | 17 | -99 | -99 | 17 | 17 | -99 | -99 | 17 | 17 | -99 | -99 | 13 | 13 | -99 | -99 | 13 | 13 | -99 | -99 | 10 | 10 | -99 | -99 | 10 | 10 | -99 | -99
|  |  |  | 1 | 3 | 2N | 120 | 120 | 6 | -10 | -5 | -99 | -94 | -99 | -94 | -99 | -99 | -99 | -99 | -99 | -99 | -99 | -99 | -99 | -99 | -99 | -99 | -99 | -99 | -99 | -99 | -99 | -99 | -99 | -99 | -99 | -99 | -99 | -99 | -99 | -99 | -99 | -99 | -99 | -99 | -99 | -99 | -99 | -99 | -99
|  |  |  | 1 | 4 | 2N | 120 | 120 | 6 | -10 | -4 | 4 | 10 | 17 | 23 | -99 | 17 | 17 | 17 | 17 | 17 | 17 | 17 | 17 | 17 | 17 | 17 | 17 | 17 | 17 | 17 | 17 | 17 | 17 | 11 | 11 | 11 | 11 | 11 | 11 | 11 | 11 | 7 | 7 | 7 | 7 | 4 | 7 | 7 | 7
5620 | 5630 |  |  | 1 | 1 | 2N | 124 | 124 | 6 | -10 | -10 | 13 | 13 | 17 | 17 | -99 | 17 | -99 | 17 | -99 | -99 | -99 | -99 | -99 | -99 | -99 | 17 | -99 | -99 | -99 | -99 | -99 | -99 | -99 | 16 | -99 | -99 | -99 | -99 | -99 | -99 | -99 | 13 | -99 | -99 | -99 | -99 | -99 | -99 | -99
|  |  |  | 1 | 2 | 2N | 124 | 124 | 6 | -10 | -7 | 10 | 13 | 17 | 20 | -99 | 17 | 17 | 17 | 17 | -99 | -99 | 17 | 17 | -99 | -99 | 17 | 17 | -99 | -99 | 17 | 17 | -99 | -99 | 13 | 13 | -99 | -99 | 13 | 13 | -99 | -99 | 10 | 10 | -99 | -99 | 10 | 10 | -99 | -99
|  |  |  | 1 | 3 | 2N | 124 | 124 | 6 | -10 | -5 | -99 | -94 | -99 | -94 | -99 | -99 | -99 | -99 | -99 | -99 | -99 | -99 | -99 | -99 | -99 | -99 | -99 | -99 | -99 | -99 | -99 | -99 | -99 | -99 | -99 | -99 | -99 | -99 | -99 | -99 | -99 | -99 | -99 | -99 | -99 | -99 | -99 | -99 | -99
|  |  |  | 1 | 4 | 2N | 124 | 124 | 6 | -10 | -4 | 4 | 10 | 17 | 23 | -99 | 17 | 17 | 17 | 17 | 17 | 17 | 17 | 17 | 17 | 17 | 17 | 17 | 17 | 17 | 17 | 17 | 17 | 17 | 11 | 11 | 11 | 11 | 11 | 11 | 11 | 11 | 7 | 7 | 7 | 7 | 4 | 7 | 7 | 7
5640 |  |  |  | 1 | 1 | 2N | 128 | 128 | 6 | -10 | -10 | 13 | 13 | 17 | 17 | -99 | 17 | -99 | 17 | -99 | -99 | -99 | -99 | -99 | -99 | -99 | 17 | -99 | -99 | -99 | -99 | -99 | -99 | -99 | 16 | -99 | -99 | -99 | -99 | -99 | -99 | -99 | 13 | -99 | -99 | -99 | -99 | -99 | -99 | -99
|  |  |  | 1 | 2 | 2N | 128 | 128 | 6 | -10 | -7 | 10 | 13 | 17 | 20 | -99 | 17 | 17 | 17 | 17 | -99 | -99 | 17 | 17 | -99 | -99 | 17 | 17 | -99 | -99 | 17 | 17 | -99 | -99 | 13 | 13 | -99 | -99 | 13 | 13 | -99 | -99 | 10 | 10 | -99 | -99 | 10 | 10 | -99 | -99
|  |  |  | 1 | 3 | 2N | 128 | 128 | 6 | -10 | -5 | -99 | -94 | -99 | -94 | -99 | -99 | -99 | -99 | -99 | -99 | -99 | -99 | -99 | -99 | -99 | -99 | -99 | -99 | -99 | -99 | -99 | -99 | -99 | -99 | -99 | -99 | -99 | -99 | -99 | -99 | -99 | -99 | -99 | -99 | -99 | -99 | -99 | -99 | -99
|  |  |  | 1 | 4 | 2N | 128 | 128 | 6 | -10 | -4 | 4 | 10 | 17 | 23 | -99 | 17 | 17 | 17 | 17 | 17 | 17 | 17 | 17 | 17 | 17 | 17 | 17 | 17 | 17 | 17 | 17 | 17 | 17 | 11 | 11 | 11 | 11 | 11 | 11 | 11 | 11 | 7 | 7 | 7 | 7 | 4 | 7 | 7 | 7
5660 | 5670 | 5690 |  | 1 | 1 | 2N | 132 | 132 | 6 | -10 | -10 | 16 | 16 | 17 | 17 | -99 | 17 | -99 | 17 | -99 | -99 | -99 | -99 | -99 | -99 | -99 | 17 | -99 | -99 | -99 | -99 | -99 | -99 | -99 | 16 | -99 | -99 | -99 | -99 | -99 | -99 | -99 | -99 | -99 | -99 | -99 | -99 | -99 | -99 | -99
|  |  |  | 1 | 2 | 2N | 132 | 132 | 6 | -10 | -7 | 13 | 16 | 17 | 20 | -99 | 17 | 17 | 17 | 17 | -99 | -99 | 17 | 17 | -99 | -99 | 17 | 17 | -99 | -99 | 17 | 17 | -99 | -99 | 13 | 13 | -99 | -99 | 13 | 13 | -99 | -99 | -99 | -99 | -99 | -99 | -99 | -99 | -99 | -99
|  |  |  | 1 | 3 | 2N | 132 | 132 | 6 | -10 | -5 | -99 | -94 | -99 | -94 | -99 | -99 | -99 | -99 | -99 | -99 | -99 | -99 | -99 | -99 | -99 | -99 | -99 | -99 | -99 | -99 | -99 | -99 | -99 | -99 | -99 | -99 | -99 | -99 | -99 | -99 | -99 | -99 | -99 | -99 | -99 | -99 | -99 | -99 | -99
|  |  |  | 1 | 4 | 2N | 132 | 132 | 6 | -10 | -4 | 11 | 17 | 17 | 23 | -99 | 17 | 17 | 17 | 17 | 17 | 17 | 17 | 17 | 17 | 17 | 17 | 17 | 17 | 17 | 17 | 17 | 17 | 17 | 11 | 11 | 11 | 11 | 11 | 11 | 11 | 11 | -99 | -99 | -99 | -99 | -99 | -99 | -99 | -99
5680 |  |  |  | 1 | 1 | 2N | 136 | 136 | 6 | -10 | -10 | 16 | 16 | 17 | 17 | -99 | 17 | -99 | 17 | -99 | -99 | -99 | -99 | -99 | -99 | -99 | 17 | -99 | -99 | -99 | -99 | -99 | -99 | -99 | 16 | -99 | -99 | -99 | -99 | -99 | -99 | -99 | -99 | -99 | -99 | -99 | -99 | -99 | -99 | -99
|  |  |  | 1 | 2 | 2N | 136 | 136 | 6 | -10 | -7 | 13 | 16 | 17 | 20 | -99 | 17 | 17 | 17 | 17 | -99 | -99 | 17 | 17 | -99 | -99 | 17 | 17 | -99 | -99 | 17 | 17 | -99 | -99 | 13 | 13 | -99 | -99 | 13 | 13 | -99 | -99 | -99 | -99 | -99 | -99 | -99 | -99 | -99 | -99
|  |  |  | 1 | 3 | 2N | 136 | 136 | 6 | -10 | -5 | -99 | -94 | -99 | -94 | -99 | -99 | -99 | -99 | -99 | -99 | -99 | -99 | -99 | -99 | -99 | -99 | -99 | -99 | -99 | -99 | -99 | -99 | -99 | -99 | -99 | -99 | -99 | -99 | -99 | -99 | -99 | -99 | -99 | -99 | -99 | -99 | -99 | -99 | -99
|  |  |  | 1 | 4 | 2N | 136 | 136 | 6 | -10 | -4 | 11 | 17 | 17 | 23 | -99 | 17 | 17 | 17 | 17 | 17 | 17 | 17 | 17 | 17 | 17 | 17 | 17 | 17 | 17 | 17 | 17 | 17 | 17 | 11 | 11 | 11 | 11 | 11 | 11 | 11 | 11 | -99 | -99 | -99 | -99 | -99 | -99 | -99 | -99
5700 | 5710 |  |  | 1 | 1 | 2N | 140 | 140 | 6 | -10 | -10 | 16 | 16 | 17 | 17 | -99 | 17 | -99 | 17 | -99 | -99 | -99 | -99 | -99 | -99 | -99 | 17 | -99 | -99 | -99 | -99 | -99 | -99 | -99 | 16 | -99 | -99 | -99 | -99 | -99 | -99 | -99 | -99 | -99 | -99 | -99 | -99 | -99 | -99 | -99
|  |  |  | 1 | 2 | 2N | 140 | 140 | 6 | -10 | -7 | 13 | 16 | 17 | 20 | -99 | 17 | 17 | 17 | 17 | -99 | -99 | 17 | 17 | -99 | -99 | 17 | 17 | -99 | -99 | 17 | 17 | -99 | -99 | 13 | 13 | -99 | -99 | 13 | 13 | -99 | -99 | -99 | -99 | -99 | -99 | -99 | -99 | -99 | -99
|  |  |  | 1 | 3 | 2N | 140 | 140 | 6 | -10 | -5 | -99 | -94 | -99 | -94 | -99 | -99 | -99 | -99 | -99 | -99 | -99 | -99 | -99 | -99 | -99 | -99 | -99 | -99 | -99 | -99 | -99 | -99 | -99 | -99 | -99 | -99 | -99 | -99 | -99 | -99 | -99 | -99 | -99 | -99 | -99 | -99 | -99 | -99 | -99
|  |  |  | 1 | 4 | 2N | 140 | 140 | 6 | -10 | -4 | 11 | 17 | 17 | 23 | -99 | 17 | 16 | 16 | 16 | 16 | 16 | 15 | 16 | 16 | 16 | 17 | 17 | 17 | 17 | 17 | 17 | 17 | 17 | 11 | 11 | 11 | 11 | 11 | 11 | 11 | 11 | -99 | -99 | -99 | -99 | -99 | -99 | -99 | -99
5720 |  |  |  | 1 | 1 | 2N | 144 | 144 | 6 | -10 | -10 | 16 | 16 | 17 | 17 | -99 | 17 | -99 | 17 | -99 | -99 | -99 | -99 | -99 | -99 | -99 | 17 | -99 | -99 | -99 | -99 | -99 | -99 | -99 | 16 | -99 | -99 | -99 | -99 | -99 | -99 | -99 | -99 | -99 | -99 | -99 | -99 | -99 | -99 | -99
|  |  |  | 1 | 2 | 2N | 144 | 144 | 6 | -10 | -7 | 13 | 16 | 17 | 20 | -99 | 17 | 17 | 17 | 17 | -99 | -99 | 17 | 17 | -99 | -99 | 17 | 17 | -99 | -99 | 17 | 17 | -99 | -99 | 13 | 13 | -99 | -99 | 13 | 13 | -99 | -99 | -99 | -99 | -99 | -99 | -99 | -99 | -99 | -99
|  |  |  | 1 | 3 | 2N | 144 | 144 | 6 | -10 | -5 | -99 | -94 | -99 | -94 | -99 | -99 | -99 | -99 | -99 | -99 | -99 | -99 | -99 | -99 | -99 | -99 | -99 | -99 | -99 | -99 | -99 | -99 | -99 | -99 | -99 | -99 | -99 | -99 | -99 | -99 | -99 | -99 | -99 | -99 | -99 | -99 | -99 | -99 | -99
|  |  |  | 1 | 4 | 2N | 144 | 144 | 6 | -10 | -4 | 11 | 17 | 17 | 23 | -99 | 17 | 16 | 16 | 16 | 16 | 16 | 15 | 16 | 16 | 16 | 17 | 17 | 17 | 17 | 17 | 17 | 17 | 17 | 11 | 11 | 11 | 11 | 11 | 11 | 11 | 11 | -99 | -99 | -99 | -99 | -99 | -99 | -99 | -99
5745 | 5755 | 5775 |  | 1 | 1 | 2N | 149 | 149 | 6 | -10 | -10 | 17 | 17 | 17 | 17 | -99 | 17 | -99 | 17 | -99 | -99 | -99 | -99 | -99 | -99 | -99 | 17 | -99 | -99 | -99 | -99 | -99 | -99 | -99 | 17 | -99 | -99 | -99 | -99 | -99 | -99 | -99 | -99 | -99 | -99 | -99 | -99 | -99 | -99 | -99
|  |  |  | 1 | 2 | 2N | 149 | 149 | 6 | -10 | -7 | 17 | 20 | 17 | 20 | -99 | 17 | 17 | 17 | 17 | -99 | -99 | 17 | 17 | -99 | -99 | 17 | 17 | -99 | -99 | 17 | 17 | -99 | -99 | 17 | 17 | -99 | -99 | 17 | 17 | -99 | -99 | -99 | -99 | -99 | -99 | -99 | -99 | -99 | -99
|  |  |  | 1 | 3 | 2N | 149 | 149 | 6 | -10 | -5 | -99 | -94 | -99 | -94 | -99 | -99 | -99 | -99 | -99 | -99 | -99 | -99 | -99 | -99 | -99 | -99 | -99 | -99 | -99 | -99 | -99 | -99 | -99 | -99 | -99 | -99 | -99 | -99 | -99 | -99 | -99 | -99 | -99 | -99 | -99 | -99 | -99 | -99 | -99
|  |  |  | 1 | 4 | 2N | 149 | 149 | 6 | -10 | -4 | 17 | 23 | 17 | 23 | -99 | 17 | 17 | 17 | 17 | 17 | 17 | 17 | 17 | 17 | 17 | 17 | 17 | 17 | 17 | 17 | 17 | 17 | 17 | 17 | 17 | 17 | 17 | 17 | 17 | 17 | 17 | -99 | -99 | -99 | -99 | -99 | -99 | -99 | -99
5765 |  |  |  | 1 | 1 | 2N | 153 | 153 | 6 | -10 | -10 | 17 | 17 | 17 | 17 | -99 | 17 | -99 | 17 | -99 | -99 | -99 | -99 | -99 | -99 | -99 | 17 | -99 | -99 | -99 | -99 | -99 | -99 | -99 | 17 | -99 | -99 | -99 | -99 | -99 | -99 | -99 | -99 | -99 | -99 | -99 | -99 | -99 | -99 | -99
|  |  |  | 1 | 2 | 2N | 153 | 153 | 6 | -10 | -7 | 17 | 20 | 17 | 20 | -99 | 17 | 17 | 17 | 17 | -99 | -99 | 17 | 17 | -99 | -99 | 17 | 17 | -99 | -99 | 17 | 17 | -99 | -99 | 17 | 17 | -99 | -99 | 17 | 17 | -99 | -99 | -99 | -99 | -99 | -99 | -99 | -99 | -99 | -99
|  |  |  | 1 | 3 | 2N | 153 | 153 | 6 | -10 | -5 | -99 | -94 | -99 | -94 | -99 | -99 | -99 | -99 | -99 | -99 | -99 | -99 | -99 | -99 | -99 | -99 | -99 | -99 | -99 | -99 | -99 | -99 | -99 | -99 | -99 | -99 | -99 | -99 | -99 | -99 | -99 | -99 | -99 | -99 | -99 | -99 | -99 | -99 | -99
|  |  |  | 1 | 4 | 2N | 153 | 153 | 6 | -10 | -4 | 17 | 23 | 17 | 23 | -99 | 17 | 17 | 17 | 17 | 17 | 17 | 17 | 17 | 17 | 17 | 17 | 17 | 17 | 17 | 17 | 17 | 17 | 17 | 17 | 17 | 17 | 17 | 17 | 17 | 17 | 17 | -99 | -99 | -99 | -99 | -99 | -99 | -99 | -99
5785 | 5795 |  |  | 1 | 1 | 2N | 157 | 157 | 6 | -10 | -10 | 17 | 17 | 17 | 17 | -99 | 17 | -99 | 17 | -99 | -99 | -99 | -99 | -99 | -99 | -99 | 17 | -99 | -99 | -99 | -99 | -99 | -99 | -99 | 17 | -99 | -99 | -99 | -99 | -99 | -99 | -99 | -99 | -99 | -99 | -99 | -99 | -99 | -99 | -99
|  |  |  | 1 | 2 | 2N | 157 | 157 | 6 | -10 | -7 | 17 | 20 | 17 | 20 | -99 | 17 | 17 | 17 | 17 | -99 | -99 | 17 | 17 | -99 | -99 | 17 | 17 | -99 | -99 | 17 | 17 | -99 | -99 | 17 | 17 | -99 | -99 | 17 | 17 | -99 | -99 | -99 | -99 | -99 | -99 | -99 | -99 | -99 | -99
|  |  |  | 1 | 3 | 2N | 157 | 157 | 6 | -10 | -5 | -99 | -94 | -99 | -94 | -99 | -99 | -99 | -99 | -99 | -99 | -99 | -99 | -99 | -99 | -99 | -99 | -99 | -99 | -99 | -99 | -99 | -99 | -99 | -99 | -99 | -99 | -99 | -99 | -99 | -99 | -99 | -99 | -99 | -99 | -99 | -99 | -99 | -99 | -99
|  |  |  | 1 | 4 | 2N | 157 | 157 | 6 | -10 | -4 | 17 | 23 | 17 | 23 | -99 | 17 | 17 | 17 | 17 | 17 | 17 | 17 | 17 | 17 | 17 | 17 | 17 | 17 | 17 | 17 | 17 | 17 | 17 | 17 | 17 | 17 | 17 | 17 | 17 | 17 | 17 | -99 | -99 | -99 | -99 | -99 | -99 | -99 | -99
5805 |  |  |  | 1 | 1 | 2N | 161 | 161 | 6 | -10 | -10 | 17 | 17 | 17 | 17 | -99 | 17 | -99 | 17 | -99 | -99 | -99 | -99 | -99 | -99 | -99 | 17 | -99 | -99 | -99 | -99 | -99 | -99 | -99 | 17 | -99 | -99 | -99 | -99 | -99 | -99 | -99 | -99 | -99 | -99 | -99 | -99 | -99 | -99 | -99
|  |  |  | 1 | 2 | 2N | 161 | 161 | 6 | -10 | -7 | 17 | 20 | 17 | 20 | -99 | 17 | 17 | 17 | 17 | -99 | -99 | 17 | 17 | -99 | -99 | 17 | 17 | -99 | -99 | 17 | 17 | -99 | -99 | 17 | 17 | -99 | -99 | 17 | 17 | -99 | -99 | -99 | -99 | -99 | -99 | -99 | -99 | -99 | -99
|  |  |  | 1 | 3 | 2N | 161 | 161 | 6 | -10 | -5 | -99 | -94 | -99 | -94 | -99 | -99 | -99 | -99 | -99 | -99 | -99 | -99 | -99 | -99 | -99 | -99 | -99 | -99 | -99 | -99 | -99 | -99 | -99 | -99 | -99 | -99 | -99 | -99 | -99 | -99 | -99 | -99 | -99 | -99 | -99 | -99 | -99 | -99 | -99
|  |  |  | 1 | 4 | 2N | 161 | 161 | 6 | -10 | -4 | 17 | 23 | 17 | 23 | -99 | 17 | 17 | 17 | 17 | 17 | 17 | 17 | 17 | 17 | 17 | 17 | 17 | 17 | 17 | 17 | 17 | 17 | 17 | 17 | 17 | 17 | 17 | 17 | 17 | 17 | 17 | -99 | -99 | -99 | -99 | -99 | -99 | -99 | -99
5825 | 5835 |  |  | 1 | 1 | 2N | 165 | 165 | 6 | -10 | -10 | 17 | 17 | 17 | 17 | -99 | 17 | -99 | 17 | -99 | -99 | -99 | -99 | -99 | -99 | -99 | -99 | -99 | -99 | -99 | -99 | -99 | -99 | -99 | -99 | -99 | -99 | -99 | -99 | -99 | -99 | -99 | -99 | -99 | -99 | -99 | -99 | -99 | -99 | -99
|  |  |  | 1 | 2 | 2N | 165 | 165 | 6 | -10 | -7 | 17 | 20 | 17 | 20 | -99 | 17 | 17 | 17 | 17 | -99 | -99 | 17 | 17 | -99 | -99 | -99 | -99 | -99 | -99 | -99 | -99 | -99 | -99 | -99 | -99 | -99 | -99 | -99 | -99 | -99 | -99 | -99 | -99 | -99 | -99 | -99 | -99 | -99 | -99
|  |  |  | 1 | 3 | 2N | 165 | 165 | 6 | -10 | -5 | -99 | -94 | -99 | -94 | -99 | -99 | -99 | -99 | -99 | -99 | -99 | -99 | -99 | -99 | -99 | -99 | -99 | -99 | -99 | -99 | -99 | -99 | -99 | -99 | -99 | -99 | -99 | -99 | -99 | -99 | -99 | -99 | -99 | -99 | -99 | -99 | -99 | -99 | -99
|  |  |  | 1 | 4 | 2N | 165 | 165 | 6 | -10 | -4 | 17 | 23 | 17 | 23 | -99 | 17 | 17 | 17 | 17 | 17 | 17 | 17 | 17 | 17 | 17 | -99 | -99 | -99 | -99 | -99 | -99 | -99 | -99 | -99 | -99 | -99 | -99 | -99 | -99 | -99 | -99 | -99 | -99 | -99 | -99 | -99 | -99 | -99 | -99
5845 |  |  |  | 0 | 1 | 2N | 169 | 169 | 6 | -10 | -10 | -99 | -99 | -99 | -99 | -99 | -99 | -99 | -99 | -99 | -99 | -99 | -99 | -99 | -99 | -99 | -99 | -99 | -99 | -99 | -99 | -99 | -99 | -99 | -99 | -99 | -99 | -99 | -99 | -99 | -99 | -99 | -99 | -99 | -99 | -99 | -99 | -99 | -99 | -99
|  |  |  | 0 | 2 | 2N | 169 | 169 | 6 | -10 | -7 | -99 | -96 | -99 | -96 | -99 | -99 | -99 | -99 | -99 | -99 | -99 | -99 | -99 | -99 | -99 | -99 | -99 | -99 | -99 | -99 | -99 | -99 | -99 | -99 | -99 | -99 | -99 | -99 | -99 | -99 | -99 | -99 | -99 | -99 | -99 | -99 | -99 | -99 | -99
|  |  |  | 0 | 3 | 2N | 169 | 169 | 6 | -10 | -5 | -99 | -94 | -99 | -94 | -99 | -99 | -99 | -99 | -99 | -99 | -99 | -99 | -99 | -99 | -99 | -99 | -99 | -99 | -99 | -99 | -99 | -99 | -99 | -99 | -99 | -99 | -99 | -99 | -99 | -99 | -99 | -99 | -99 | -99 | -99 | -99 | -99 | -99 | -99
|  |  |  | 0 | 4 | 2N | 169 | 169 | 6 | -10 | -4 | -99 | -93 | -99 | -93 | -99 | -99 | -99 | -99 | -99 | -99 | -99 | -99 | -99 | -99 | -99 | -99 | -99 | -99 | -99 | -99 | -99 | -99 | -99 | -99 | -99 | -99 | -99 | -99 | -99 | -99 | -99 | -99 | -99 | -99 | -99 | -99 | -99 | -99 | -99
5865 |  |  |  | 0 | 1 | 2N | 173 | 173 | 6 | -10 | -10 | -99 | -99 | -99 | -99 | -99 | -99 | -99 | -99 | -99 | -99 | -99 | -99 | -99 | -99 | -99 | -99 | -99 | -99 | -99 | -99 | -99 | -99 | -99 | -99 | -99 | -99 | -99 | -99 | -99 | -99 | -99 | -99 | -99 | -99 | -99 | -99 | -99 | -99 | -99
|  |  |  | 0 | 2 | 2N | 173 | 173 | 6 | -10 | -7 | -99 | -96 | -99 | -96 | -99 | -99 | -99 | -99 | -99 | -99 | -99 | -99 | -99 | -99 | -99 | -99 | -99 | -99 | -99 | -99 | -99 | -99 | -99 | -99 | -99 | -99 | -99 | -99 | -99 | -99 | -99 | -99 | -99 | -99 | -99 | -99 | -99 | -99 | -99
|  |  |  | 0 | 3 | 2N | 173 | 173 | 6 | -10 | -5 | -99 | -94 | -99 | -94 | -99 | -99 | -99 | -99 | -99 | -99 | -99 | -99 | -99 | -99 | -99 | -99 | -99 | -99 | -99 | -99 | -99 | -99 | -99 | -99 | -99 | -99 | -99 | -99 | -99 | -99 | -99 | -99 | -99 | -99 | -99 | -99 | -99 | -99 | -99
|  |  |  | 0 | 4 | 2N | 173 | 173 | 6 | -10 | -4 | -99 | -93 | -99 | -93 | -99 | -99 | -99 | -99 | -99 | -99 | -99 | -99 | -99 | -99 | -99 | -99 | -99 | -99 | -99 | -99 | -99 | -99 | -99 | -99 | -99 | -99 | -99 | -99 | -99 | -99 | -99 | -99 | -99 | -99 | -99 | -99 | -99 | -99 | -99

## 5G P -2A
1 | 2 | 3 | 4 | 5 | 6 | 7 | 8 | 9 | 10 | 11 | 12 | 13 | 14 | 15 | 16 | 17 | 18 | 19 | 20 | 21 | 22 | 23 | 24 | 25 | 26 | 27 | 28 | 29 | 30 | 31 | 32 | 33 | 34 | 35 | 36 | 37 | 38 | 39 | 40 | 41 | 42 | 43 | 44 | 45 | 46 | 47 | 48 | 49 | 50 | 51
20 MHz Frequency (MHz) | 40 MHz Frequency (MHz) | 80 MHz Frequency (MHz) | 160 MHz Frequency (MHz) | Allowed Channels Flag (Yes=1, No=0) | Antenna | Reg Domain | 20 MHz Start Ch | 20 MHz Stop Ch | Ant Gain (dB) | Min HW Capability Power per Path | Min HW Capability Total Power | Min Supported Power per Path | Min Supported Total Power | Max Supported Power per Path | Max Supported Total Power | CCK, 1-11 Mb/s | 6 to 54 Mb/s | 6 to 54 Mb/s BF | HT20 MCS0-7 VHT20 MCS0-9 1ss HE20 MCS0-11 1ss EHT20 MCS0-15 1ss | HT20 MCS8-15 VHT20 MCS0-9 2ss HE20 MCS0-11 2ss EHT20 MCS0-15 2ss | HT20 MCS16-23 VHT20 MCS0-9 3ss HE20 MCS0-11 3ss EHT20 MCS0-15 3ss | VHT20 MCS0-9 4ss HE20 MCS0-11 4ss EHT20 MCS0-15 4ss | HT20 MCS0-7 BF VHT20 MCS0-9 1ss BF HE20 MCS0-11 1ss BF EHT20 MCS0-15 1ss BF | HT20 MCS8-15 BF VHT20 MCS0-9 2ss BF HE20 MCS0-11 2ss BF EHT20 MCS0-15 2ss BF | HT20 MCS16-23 BF VHT20 MCS0-9 3ss BF HE20 MCS0-11 3ss BF EHT20 MCS0-15 3ss BF | VHT20 MCS0-9 4ss BF HE20 MCS0-11 4ss BF EHT20 MCS0-15 4ss BF | HT40 MCS0-7 VHT40 MCS0-9 1ss HE40 MCS0-11 1ss EHT40 MCS0-15 1ss | HT40 MCS8-15 VHT40 MCS0-9 2ss HE40 MCS0-11 2ss EHT40 MCS0-15 2ss | HT40 MCS16-23 VHT40 MCS0-9 3ss HE40 MCS0-11 3ss EHT40 MCS0-15 3ss | VHT40 MCS0-9 4ss HE40 MCS0-11 4ss EHT40 MCS0-15 4ss | HT40 MCS0-7 BF VHT40 MCS0-9 1ss BF HE40 MCS0-11 1ss BF EHT40 MCS0-15 1ss BF | HT40 MCS8-15 BF VHT40 MCS0-9 2ss BF HE40 MCS0-11 2ss BF EHT40 MCS0-15 2ss BF | HT40 MCS16-23 BF VHT40 MCS0-9 3ss BF HE40 MCS0-11 3ss BF EHT40 MCS0-15 3ss BF | VHT40 MCS0-9 4ss BF HE40 MCS0-11 4ss BF EHT40 MCS0-15 4ss BF | VHT80 MCS0-9 1ss HE80 MCS0-11 1ss EHT80 MCS0-15 1ss | VHT80 MCS0-9 2ss HE80 MCS0-11 2ss EHT80 MCS0-15 2ss | VHT80 MCS0-9 3ss HE80 MCS0-11 3ss EHT80 MCS0-15 3ss | VHT80 MCS0-9 4ss HE80 MCS0-11 4ss EHT80 MCS0-15 4ss | VHT80 MCS0-9 1ss BF HE80 MCS0-11 1ss BF EHT80 MCS0-15 1ss BF | VHT80 MCS0-9 2ss BF HE80 MCS0-11 2ss BF EHT80 MCS0-15 2ss BF | VHT80 MCS0-9 3ss BF HE80 MCS0-11 3ss BF EHT80 MCS0-15 3ss BF | VHT80 MCS0-9 4ss BF HE80 MCS0-11 4ss BF EHT80 MCS0-15 4ss BF | VHT160 MCS0-9 1ss HE160 MCS0-11 1ss EHT160 MCS0-15 1ss | VHT160 MCS0-9 2ss HE160 MCS0-11 2ss EHT160 MCS0-15 2ss | VHT160 MCS0-9 3ss HE160 MCS0-11 3ss EHT160 MCS0-15 3ss | VHT160 MCS0-11 4ss HE160 MCS0-11 4ss EHT160 MCS0-15 4ss | VHT160 MCS0-9 1ss BF HE160 MCS0-11 1ss BF EHT160 MCS0-15 1ss BF | VHT160 MCS0-9 2ss BF HE160 MCS0-11 2ss BF EHT160 MCS0-15 2ss BF | VHT160 MCS0-9 3ss BF HE160 MCS0-11 3ss BF EHT160 MCS0-15 3ss BF | VHT160 MCS0-9 4ss BF HE160 MCS0-11 4ss BF EHT160 MCS0-15 4ss BF
5180 | 5190 | 5210 | 5250 | 1 | 1 | 2A | 36 | 36 | 6 | -10 | -10 | 13 | 13 | 17 | 17 | -99 | 14 | -99 | 14 | -99 | -99 | -99 | -99 | -99 | -99 | -99 | 17 | -99 | -99 | -99 | -99 | -99 | -99 | -99 | 17 | -99 | -99 | -99 | -99 | -99 | -99 | -99 | 13 | -99 | -99 | -99 | -99 | -99 | -99 | -99
|  |  |  | 1 | 2 | 2A | 36 | 36 | 6 | -10 | -7 | 10 | 13 | 12 | 15 | -99 | 10 | 10 | 10 | 10 | -99 | -99 | 10 | 10 | -99 | -99 | 12 | 12 | -99 | -99 | 12 | 12 | -99 | -99 | 12 | 12 | -99 | -99 | 12 | 12 | -99 | -99 | 12 | 12 | -99 | -99 | 12 | 12 | -99 | -99
|  |  |  | 1 | 3 | 2A | 36 | 36 | 6 | -10 | -5 | -99 | -94 | -99 | -94 | -99 | -99 | -99 | -99 | -99 | -99 | -99 | -99 | -99 | -99 | -99 | -99 | -99 | -99 | -99 | -99 | -99 | -99 | -99 | -99 | -99 | -99 | -99 | -99 | -99 | -99 | -99 | -99 | -99 | -99 | -99 | -99 | -99 | -99 | -99
|  |  |  | 1 | 4 | 2A | 36 | 36 | 6 | -10 | -4 | 7 | 13 | 9 | 15 | -99 | 7 | 7 | 8 | 8 | 8 | 8 | 8 | 8 | 8 | 8 | 9 | 9 | 9 | 9 | 8 | 9 | 9 | 9 | 9 | 9 | 9 | 9 | 8 | 9 | 9 | 9 | 9 | 9 | 9 | 9 | 9 | 9 | 9 | 9
5200 |  |  |  | 1 | 1 | 2A | 40 | 40 | 6 | -10 | -10 | 13 | 13 | 17 | 17 | -99 | 14 | -99 | 17 | -99 | -99 | -99 | -99 | -99 | -99 | -99 | 17 | -99 | -99 | -99 | -99 | -99 | -99 | -99 | 17 | -99 | -99 | -99 | -99 | -99 | -99 | -99 | 13 | -99 | -99 | -99 | -99 | -99 | -99 | -99
|  |  |  | 1 | 2 | 2A | 40 | 40 | 6 | -10 | -7 | 10 | 13 | 12 | 15 | -99 | 10 | 10 | 10 | 10 | -99 | -99 | 10 | 10 | -99 | -99 | 12 | 12 | -99 | -99 | 12 | 12 | -99 | -99 | 12 | 12 | -99 | -99 | 12 | 12 | -99 | -99 | 12 | 12 | -99 | -99 | 12 | 12 | -99 | -99
|  |  |  | 1 | 3 | 2A | 40 | 40 | 6 | -10 | -5 | -99 | -94 | -99 | -94 | -99 | -99 | -99 | -99 | -99 | -99 | -99 | -99 | -99 | -99 | -99 | -99 | -99 | -99 | -99 | -99 | -99 | -99 | -99 | -99 | -99 | -99 | -99 | -99 | -99 | -99 | -99 | -99 | -99 | -99 | -99 | -99 | -99 | -99 | -99
|  |  |  | 1 | 4 | 2A | 40 | 40 | 6 | -10 | -4 | 7 | 13 | 9 | 15 | -99 | 7 | 7 | 8 | 8 | 8 | 8 | 8 | 8 | 8 | 8 | 9 | 9 | 9 | 9 | 8 | 9 | 9 | 9 | 9 | 9 | 9 | 9 | 8 | 9 | 9 | 9 | 9 | 9 | 9 | 9 | 9 | 9 | 9 | 9
5220 | 5230 |  |  | 1 | 1 | 2A | 44 | 44 | 6 | -10 | -10 | 13 | 13 | 17 | 17 | -99 | 14 | -99 | 17 | -99 | -99 | -99 | -99 | -99 | -99 | -99 | 17 | -99 | -99 | -99 | -99 | -99 | -99 | -99 | 17 | -99 | -99 | -99 | -99 | -99 | -99 | -99 | 13 | -99 | -99 | -99 | -99 | -99 | -99 | -99
|  |  |  | 1 | 2 | 2A | 44 | 44 | 6 | -10 | -7 | 10 | 13 | 12 | 15 | -99 | 10 | 10 | 11 | 11 | -99 | -99 | 11 | 11 | -99 | -99 | 12 | 12 | -99 | -99 | 12 | 12 | -99 | -99 | 12 | 12 | -99 | -99 | 12 | 12 | -99 | -99 | 12 | 12 | -99 | -99 | 12 | 12 | -99 | -99
|  |  |  | 1 | 3 | 2A | 44 | 44 | 6 | -10 | -5 | -99 | -94 | -99 | -94 | -99 | -99 | -99 | -99 | -99 | -99 | -99 | -99 | -99 | -99 | -99 | -99 | -99 | -99 | -99 | -99 | -99 | -99 | -99 | -99 | -99 | -99 | -99 | -99 | -99 | -99 | -99 | -99 | -99 | -99 | -99 | -99 | -99 | -99 | -99
|  |  |  | 1 | 4 | 2A | 44 | 44 | 6 | -10 | -4 | 8 | 14 | 9 | 15 | -99 | 8 | 8 | 8 | 8 | 8 | 8 | 8 | 8 | 8 | 8 | 9 | 9 | 9 | 9 | 8 | 9 | 9 | 9 | 9 | 9 | 9 | 9 | 8 | 9 | 9 | 9 | 9 | 9 | 9 | 9 | 9 | 9 | 9 | 9
5240 |  |  |  | 1 | 1 | 2A | 48 | 48 | 6 | -10 | -10 | 13 | 13 | 17 | 17 | -99 | 14 | -99 | 17 | -99 | -99 | -99 | -99 | -99 | -99 | -99 | 17 | -99 | -99 | -99 | -99 | -99 | -99 | -99 | 17 | -99 | -99 | -99 | -99 | -99 | -99 | -99 | 13 | -99 | -99 | -99 | -99 | -99 | -99 | -99
|  |  |  | 1 | 2 | 2A | 48 | 48 | 6 | -10 | -7 | 10 | 13 | 12 | 15 | -99 | 10 | 10 | 11 | 11 | -99 | -99 | 11 | 11 | -99 | -99 | 12 | 12 | -99 | -99 | 12 | 12 | -99 | -99 | 12 | 12 | -99 | -99 | 12 | 12 | -99 | -99 | 12 | 12 | -99 | -99 | 12 | 12 | -99 | -99
|  |  |  | 1 | 3 | 2A | 48 | 48 | 6 | -10 | -5 | -99 | -94 | -99 | -94 | -99 | -99 | -99 | -99 | -99 | -99 | -99 | -99 | -99 | -99 | -99 | -99 | -99 | -99 | -99 | -99 | -99 | -99 | -99 | -99 | -99 | -99 | -99 | -99 | -99 | -99 | -99 | -99 | -99 | -99 | -99 | -99 | -99 | -99 | -99
|  |  |  | 1 | 4 | 2A | 48 | 48 | 6 | -10 | -4 | 8 | 14 | 9 | 15 | -99 | 8 | 8 | 8 | 8 | 8 | 8 | 8 | 8 | 8 | 8 | 9 | 9 | 9 | 9 | 8 | 9 | 9 | 9 | 9 | 9 | 9 | 9 | 8 | 9 | 9 | 9 | 9 | 9 | 9 | 9 | 9 | 9 | 9 | 9
5260 | 5270 | 5290 |  | 1 | 1 | 2A | 52 | 52 | 6 | -10 | -10 | 13 | 13 | 17 | 17 | -99 | 17 | -99 | 17 | -99 | -99 | -99 | -99 | -99 | -99 | -99 | 17 | -99 | -99 | -99 | -99 | -99 | -99 | -99 | 15 | -99 | -99 | -99 | -99 | -99 | -99 | -99 | 13 | -99 | -99 | -99 | -99 | -99 | -99 | -99
|  |  |  | 1 | 2 | 2A | 52 | 52 | 6 | -10 | -7 | 12 | 15 | 13 | 16 | -99 | 13 | 13 | 13 | 13 | -99 | -99 | 13 | 13 | -99 | -99 | 13 | 13 | -99 | -99 | 13 | 13 | -99 | -99 | 13 | 13 | -99 | -99 | 13 | 13 | -99 | -99 | 12 | 12 | -99 | -99 | 12 | 12 | -99 | -99
|  |  |  | 1 | 3 | 2A | 52 | 52 | 6 | -10 | -5 | -99 | -94 | -99 | -94 | -99 | -99 | -99 | -99 | -99 | -99 | -99 | -99 | -99 | -99 | -99 | -99 | -99 | -99 | -99 | -99 | -99 | -99 | -99 | -99 | -99 | -99 | -99 | -99 | -99 | -99 | -99 | -99 | -99 | -99 | -99 | -99 | -99 | -99 | -99
|  |  |  | 1 | 4 | 2A | 52 | 52 | 6 | -10 | -4 | 9 | 15 | 10 | 16 | -99 | 9 | 9 | 9 | 9 | 9 | 9 | 9 | 9 | 9 | 9 | 9 | 9 | 9 | 9 | 9 | 9 | 9 | 9 | 10 | 10 | 10 | 10 | 9 | 10 | 10 | 10 | 9 | 9 | 9 | 9 | 9 | 9 | 9 | 9
5280 |  |  |  | 1 | 1 | 2A | 56 | 56 | 6 | -10 | -10 | 13 | 13 | 17 | 17 | -99 | 17 | -99 | 17 | -99 | -99 | -99 | -99 | -99 | -99 | -99 | 17 | -99 | -99 | -99 | -99 | -99 | -99 | -99 | 15 | -99 | -99 | -99 | -99 | -99 | -99 | -99 | 13 | -99 | -99 | -99 | -99 | -99 | -99 | -99
|  |  |  | 1 | 2 | 2A | 56 | 56 | 6 | -10 | -7 | 12 | 15 | 13 | 16 | -99 | 13 | 13 | 13 | 13 | -99 | -99 | 13 | 13 | -99 | -99 | 13 | 13 | -99 | -99 | 13 | 13 | -99 | -99 | 13 | 13 | -99 | -99 | 13 | 13 | -99 | -99 | 12 | 12 | -99 | -99 | 12 | 12 | -99 | -99
|  |  |  | 1 | 3 | 2A | 56 | 56 | 6 | -10 | -5 | -99 | -94 | -99 | -94 | -99 | -99 | -99 | -99 | -99 | -99 | -99 | -99 | -99 | -99 | -99 | -99 | -99 | -99 | -99 | -99 | -99 | -99 | -99 | -99 | -99 | -99 | -99 | -99 | -99 | -99 | -99 | -99 | -99 | -99 | -99 | -99 | -99 | -99 | -99
|  |  |  | 1 | 4 | 2A | 56 | 56 | 6 | -10 | -4 | 9 | 15 | 10 | 16 | -99 | 10 | 10 | 9 | 9 | 9 | 9 | 9 | 9 | 9 | 9 | 9 | 9 | 9 | 9 | 9 | 9 | 9 | 9 | 10 | 10 | 10 | 10 | 9 | 10 | 10 | 10 | 9 | 9 | 9 | 9 | 9 | 9 | 9 | 9
5300 | 5310 |  |  | 1 | 1 | 2A | 60 | 60 | 6 | -10 | -10 | 13 | 13 | 17 | 17 | -99 | 17 | -99 | 17 | -99 | -99 | -99 | -99 | -99 | -99 | -99 | 17 | -99 | -99 | -99 | -99 | -99 | -99 | -99 | 15 | -99 | -99 | -99 | -99 | -99 | -99 | -99 | 13 | -99 | -99 | -99 | -99 | -99 | -99 | -99
|  |  |  | 1 | 2 | 2A | 60 | 60 | 6 | -10 | -7 | 12 | 15 | 13 | 16 | -99 | 13 | 13 | 13 | 13 | -99 | -99 | 13 | 13 | -99 | -99 | 13 | 13 | -99 | -99 | 13 | 13 | -99 | -99 | 13 | 13 | -99 | -99 | 13 | 13 | -99 | -99 | 12 | 12 | -99 | -99 | 12 | 12 | -99 | -99
|  |  |  | 1 | 3 | 2A | 60 | 60 | 6 | -10 | -5 | -99 | -94 | -99 | -94 | -99 | -99 | -99 | -99 | -99 | -99 | -99 | -99 | -99 | -99 | -99 | -99 | -99 | -99 | -99 | -99 | -99 | -99 | -99 | -99 | -99 | -99 | -99 | -99 | -99 | -99 | -99 | -99 | -99 | -99 | -99 | -99 | -99 | -99 | -99
|  |  |  | 1 | 4 | 2A | 60 | 60 | 6 | -10 | -4 | 9 | 15 | 10 | 16 | -99 | 10 | 10 | 9 | 9 | 9 | 9 | 9 | 9 | 9 | 9 | 10 | 10 | 10 | 10 | 9 | 10 | 10 | 10 | 10 | 10 | 10 | 10 | 9 | 10 | 10 | 10 | 9 | 9 | 9 | 9 | 9 | 9 | 9 | 9
5320 |  |  |  | 1 | 1 | 2A | 64 | 64 | 6 | -10 | -10 | 13 | 13 | 17 | 17 | -99 | 17 | -99 | 17 | -99 | -99 | -99 | -99 | -99 | -99 | -99 | 17 | -99 | -99 | -99 | -99 | -99 | -99 | -99 | 15 | -99 | -99 | -99 | -99 | -99 | -99 | -99 | 13 | -99 | -99 | -99 | -99 | -99 | -99 | -99
|  |  |  | 1 | 2 | 2A | 64 | 64 | 6 | -10 | -7 | 12 | 15 | 13 | 16 | -99 | 13 | 13 | 13 | 13 | -99 | -99 | 13 | 13 | -99 | -99 | 13 | 13 | -99 | -99 | 13 | 13 | -99 | -99 | 13 | 13 | -99 | -99 | 13 | 13 | -99 | -99 | 12 | 12 | -99 | -99 | 12 | 12 | -99 | -99
|  |  |  | 1 | 3 | 2A | 64 | 64 | 6 | -10 | -5 | -99 | -94 | -99 | -94 | -99 | -99 | -99 | -99 | -99 | -99 | -99 | -99 | -99 | -99 | -99 | -99 | -99 | -99 | -99 | -99 | -99 | -99 | -99 | -99 | -99 | -99 | -99 | -99 | -99 | -99 | -99 | -99 | -99 | -99 | -99 | -99 | -99 | -99 | -99
|  |  |  | 1 | 4 | 2A | 64 | 64 | 6 | -10 | -4 | 9 | 15 | 10 | 16 | -99 | 10 | 10 | 10 | 10 | 10 | 10 | 9 | 10 | 10 | 10 | 10 | 10 | 10 | 10 | 9 | 10 | 10 | 10 | 10 | 10 | 10 | 10 | 9 | 10 | 10 | 10 | 9 | 9 | 9 | 9 | 9 | 9 | 9 | 9
5500 | 5510 | 5530 | 5570 | 1 | 1 | 2A | 100 | 100 | 6 | -10 | -10 | 17 | 17 | 17 | 17 | -99 | 17 | -99 | 17 | -99 | -99 | -99 | -99 | -99 | -99 | -99 | 17 | -99 | -99 | -99 | -99 | -99 | -99 | -99 | 17 | -99 | -99 | -99 | -99 | -99 | -99 | -99 | -99 | -99 | -99 | -99 | -99 | -99 | -99 | -99
|  |  |  | 1 | 2 | 2A | 100 | 100 | 6 | -10 | -7 | 17 | 20 | 17 | 20 | -99 | 17 | 17 | 17 | 17 | -99 | -99 | 17 | 17 | -99 | -99 | 17 | 17 | -99 | -99 | 17 | 17 | -99 | -99 | 17 | 17 | -99 | -99 | 17 | 17 | -99 | -99 | -99 | -99 | -99 | -99 | -99 | -99 | -99 | -99
|  |  |  | 1 | 3 | 2A | 100 | 100 | 6 | -10 | -5 | -99 | -94 | -99 | -94 | -99 | -99 | -99 | -99 | -99 | -99 | -99 | -99 | -99 | -99 | -99 | -99 | -99 | -99 | -99 | -99 | -99 | -99 | -99 | -99 | -99 | -99 | -99 | -99 | -99 | -99 | -99 | -99 | -99 | -99 | -99 | -99 | -99 | -99 | -99
|  |  |  | 1 | 4 | 2A | 100 | 100 | 6 | -10 | -4 | 15 | 21 | 17 | 23 | -99 | 15 | 15 | 17 | 17 | 17 | 17 | 17 | 17 | 17 | 17 | 17 | 17 | 17 | 17 | 17 | 17 | 17 | 17 | 15 | 15 | 15 | 15 | 15 | 15 | 15 | 15 | -99 | -99 | -99 | -99 | -99 | -99 | -99 | -99
5520 |  |  |  | 1 | 1 | 2A | 104 | 104 | 6 | -10 | -10 | 17 | 17 | 17 | 17 | -99 | 17 | -99 | 17 | -99 | -99 | -99 | -99 | -99 | -99 | -99 | 17 | -99 | -99 | -99 | -99 | -99 | -99 | -99 | 17 | -99 | -99 | -99 | -99 | -99 | -99 | -99 | -99 | -99 | -99 | -99 | -99 | -99 | -99 | -99
|  |  |  | 1 | 2 | 2A | 104 | 104 | 6 | -10 | -7 | 17 | 20 | 17 | 20 | -99 | 17 | 17 | 17 | 17 | -99 | -99 | 17 | 17 | -99 | -99 | 17 | 17 | -99 | -99 | 17 | 17 | -99 | -99 | 17 | 17 | -99 | -99 | 17 | 17 | -99 | -99 | -99 | -99 | -99 | -99 | -99 | -99 | -99 | -99
|  |  |  | 1 | 3 | 2A | 104 | 104 | 6 | -10 | -5 | -99 | -94 | -99 | -94 | -99 | -99 | -99 | -99 | -99 | -99 | -99 | -99 | -99 | -99 | -99 | -99 | -99 | -99 | -99 | -99 | -99 | -99 | -99 | -99 | -99 | -99 | -99 | -99 | -99 | -99 | -99 | -99 | -99 | -99 | -99 | -99 | -99 | -99 | -99
|  |  |  | 1 | 4 | 2A | 104 | 104 | 6 | -10 | -4 | 15 | 21 | 17 | 23 | -99 | 15 | 15 | 17 | 17 | 17 | 17 | 17 | 17 | 17 | 17 | 17 | 17 | 17 | 17 | 17 | 17 | 17 | 17 | 15 | 15 | 15 | 15 | 15 | 15 | 15 | 15 | -99 | -99 | -99 | -99 | -99 | -99 | -99 | -99
5540 | 5550 |  |  | 1 | 1 | 2A | 108 | 108 | 6 | -10 | -10 | 17 | 17 | 17 | 17 | -99 | 17 | -99 | 17 | -99 | -99 | -99 | -99 | -99 | -99 | -99 | 17 | -99 | -99 | -99 | -99 | -99 | -99 | -99 | 17 | -99 | -99 | -99 | -99 | -99 | -99 | -99 | -99 | -99 | -99 | -99 | -99 | -99 | -99 | -99
|  |  |  | 1 | 2 | 2A | 108 | 108 | 6 | -10 | -7 | 17 | 20 | 17 | 20 | -99 | 17 | 17 | 17 | 17 | -99 | -99 | 17 | 17 | -99 | -99 | 17 | 17 | -99 | -99 | 17 | 17 | -99 | -99 | 17 | 17 | -99 | -99 | 17 | 17 | -99 | -99 | -99 | -99 | -99 | -99 | -99 | -99 | -99 | -99
|  |  |  | 1 | 3 | 2A | 108 | 108 | 6 | -10 | -5 | -99 | -94 | -99 | -94 | -99 | -99 | -99 | -99 | -99 | -99 | -99 | -99 | -99 | -99 | -99 | -99 | -99 | -99 | -99 | -99 | -99 | -99 | -99 | -99 | -99 | -99 | -99 | -99 | -99 | -99 | -99 | -99 | -99 | -99 | -99 | -99 | -99 | -99 | -99
|  |  |  | 1 | 4 | 2A | 108 | 108 | 6 | -10 | -4 | 15 | 21 | 17 | 23 | -99 | 15 | 15 | 17 | 17 | 17 | 17 | 17 | 17 | 17 | 17 | 17 | 17 | 17 | 17 | 17 | 17 | 17 | 17 | 15 | 15 | 15 | 15 | 15 | 15 | 15 | 15 | -99 | -99 | -99 | -99 | -99 | -99 | -99 | -99
5560 |  |  |  | 1 | 1 | 2A | 112 | 112 | 6 | -10 | -10 | 17 | 17 | 17 | 17 | -99 | 17 | -99 | 17 | -99 | -99 | -99 | -99 | -99 | -99 | -99 | 17 | -99 | -99 | -99 | -99 | -99 | -99 | -99 | 17 | -99 | -99 | -99 | -99 | -99 | -99 | -99 | -99 | -99 | -99 | -99 | -99 | -99 | -99 | -99
|  |  |  | 1 | 2 | 2A | 112 | 112 | 6 | -10 | -7 | 17 | 20 | 17 | 20 | -99 | 17 | 17 | 17 | 17 | -99 | -99 | 17 | 17 | -99 | -99 | 17 | 17 | -99 | -99 | 17 | 17 | -99 | -99 | 17 | 17 | -99 | -99 | 17 | 17 | -99 | -99 | -99 | -99 | -99 | -99 | -99 | -99 | -99 | -99
|  |  |  | 1 | 3 | 2A | 112 | 112 | 6 | -10 | -5 | -99 | -94 | -99 | -94 | -99 | -99 | -99 | -99 | -99 | -99 | -99 | -99 | -99 | -99 | -99 | -99 | -99 | -99 | -99 | -99 | -99 | -99 | -99 | -99 | -99 | -99 | -99 | -99 | -99 | -99 | -99 | -99 | -99 | -99 | -99 | -99 | -99 | -99 | -99
|  |  |  | 1 | 4 | 2A | 112 | 112 | 6 | -10 | -4 | 15 | 21 | 17 | 23 | -99 | 15 | 15 | 17 | 17 | 17 | 17 | 17 | 17 | 17 | 17 | 17 | 17 | 17 | 17 | 17 | 17 | 17 | 17 | 15 | 15 | 15 | 15 | 15 | 15 | 15 | 15 | -99 | -99 | -99 | -99 | -99 | -99 | -99 | -99
5580 | 5590 | 5610 |  | 1 | 1 | 2A | 116 | 116 | 6 | -10 | -10 | 17 | 17 | 17 | 17 | -99 | 17 | -99 | 17 | -99 | -99 | -99 | -99 | -99 | -99 | -99 | -99 | -99 | -99 | -99 | -99 | -99 | -99 | -99 | -99 | -99 | -99 | -99 | -99 | -99 | -99 | -99 | -99 | -99 | -99 | -99 | -99 | -99 | -99 | -99
|  |  |  | 1 | 2 | 2A | 116 | 116 | 6 | -10 | -7 | 17 | 20 | 17 | 20 | -99 | 17 | 17 | 17 | 17 | -99 | -99 | 17 | 17 | -99 | -99 | -99 | -99 | -99 | -99 | -99 | -99 | -99 | -99 | -99 | -99 | -99 | -99 | -99 | -99 | -99 | -99 | -99 | -99 | -99 | -99 | -99 | -99 | -99 | -99
|  |  |  | 1 | 3 | 2A | 116 | 116 | 6 | -10 | -5 | -99 | -94 | -99 | -94 | -99 | -99 | -99 | -99 | -99 | -99 | -99 | -99 | -99 | -99 | -99 | -99 | -99 | -99 | -99 | -99 | -99 | -99 | -99 | -99 | -99 | -99 | -99 | -99 | -99 | -99 | -99 | -99 | -99 | -99 | -99 | -99 | -99 | -99 | -99
|  |  |  | 1 | 4 | 2A | 116 | 116 | 6 | -10 | -4 | 15 | 21 | 17 | 23 | -99 | 15 | 15 | 17 | 17 | 17 | 17 | 17 | 17 | 17 | 17 | -99 | -99 | -99 | -99 | -99 | -99 | -99 | -99 | -99 | -99 | -99 | -99 | -99 | -99 | -99 | -99 | -99 | -99 | -99 | -99 | -99 | -99 | -99 | -99
5600 |  |  |  | 0 | 1 | 2A | 120 | 120 | 6 | -10 | -10 | -99 | -99 | -99 | -99 | -99 | -99 | -99 | -99 | -99 | -99 | -99 | -99 | -99 | -99 | -99 | -99 | -99 | -99 | -99 | -99 | -99 | -99 | -99 | -99 | -99 | -99 | -99 | -99 | -99 | -99 | -99 | -99 | -99 | -99 | -99 | -99 | -99 | -99 | -99
|  |  |  | 0 | 2 | 2A | 120 | 120 | 6 | -10 | -7 | -99 | -96 | -99 | -96 | -99 | -99 | -99 | -99 | -99 | -99 | -99 | -99 | -99 | -99 | -99 | -99 | -99 | -99 | -99 | -99 | -99 | -99 | -99 | -99 | -99 | -99 | -99 | -99 | -99 | -99 | -99 | -99 | -99 | -99 | -99 | -99 | -99 | -99 | -99
|  |  |  | 0 | 3 | 2A | 120 | 120 | 6 | -10 | -5 | -99 | -94 | -99 | -94 | -99 | -99 | -99 | -99 | -99 | -99 | -99 | -99 | -99 | -99 | -99 | -99 | -99 | -99 | -99 | -99 | -99 | -99 | -99 | -99 | -99 | -99 | -99 | -99 | -99 | -99 | -99 | -99 | -99 | -99 | -99 | -99 | -99 | -99 | -99
|  |  |  | 0 | 4 | 2A | 120 | 120 | 6 | -10 | -4 | -99 | -93 | -99 | -93 | -99 | -99 | -99 | -99 | -99 | -99 | -99 | -99 | -99 | -99 | -99 | -99 | -99 | -99 | -99 | -99 | -99 | -99 | -99 | -99 | -99 | -99 | -99 | -99 | -99 | -99 | -99 | -99 | -99 | -99 | -99 | -99 | -99 | -99 | -99
5620 | 5630 |  |  | 0 | 1 | 2A | 124 | 124 | 6 | -10 | -10 | -99 | -99 | -99 | -99 | -99 | -99 | -99 | -99 | -99 | -99 | -99 | -99 | -99 | -99 | -99 | -99 | -99 | -99 | -99 | -99 | -99 | -99 | -99 | -99 | -99 | -99 | -99 | -99 | -99 | -99 | -99 | -99 | -99 | -99 | -99 | -99 | -99 | -99 | -99
|  |  |  | 0 | 2 | 2A | 124 | 124 | 6 | -10 | -7 | -99 | -96 | -99 | -96 | -99 | -99 | -99 | -99 | -99 | -99 | -99 | -99 | -99 | -99 | -99 | -99 | -99 | -99 | -99 | -99 | -99 | -99 | -99 | -99 | -99 | -99 | -99 | -99 | -99 | -99 | -99 | -99 | -99 | -99 | -99 | -99 | -99 | -99 | -99
|  |  |  | 0 | 3 | 2A | 124 | 124 | 6 | -10 | -5 | -99 | -94 | -99 | -94 | -99 | -99 | -99 | -99 | -99 | -99 | -99 | -99 | -99 | -99 | -99 | -99 | -99 | -99 | -99 | -99 | -99 | -99 | -99 | -99 | -99 | -99 | -99 | -99 | -99 | -99 | -99 | -99 | -99 | -99 | -99 | -99 | -99 | -99 | -99
|  |  |  | 0 | 4 | 2A | 124 | 124 | 6 | -10 | -4 | -99 | -93 | -99 | -93 | -99 | -99 | -99 | -99 | -99 | -99 | -99 | -99 | -99 | -99 | -99 | -99 | -99 | -99 | -99 | -99 | -99 | -99 | -99 | -99 | -99 | -99 | -99 | -99 | -99 | -99 | -99 | -99 | -99 | -99 | -99 | -99 | -99 | -99 | -99
5640 |  |  |  | 0 | 1 | 2A | 128 | 128 | 6 | -10 | -10 | -99 | -99 | -99 | -99 | -99 | -99 | -99 | -99 | -99 | -99 | -99 | -99 | -99 | -99 | -99 | -99 | -99 | -99 | -99 | -99 | -99 | -99 | -99 | -99 | -99 | -99 | -99 | -99 | -99 | -99 | -99 | -99 | -99 | -99 | -99 | -99 | -99 | -99 | -99
|  |  |  | 0 | 2 | 2A | 128 | 128 | 6 | -10 | -7 | -99 | -96 | -99 | -96 | -99 | -99 | -99 | -99 | -99 | -99 | -99 | -99 | -99 | -99 | -99 | -99 | -99 | -99 | -99 | -99 | -99 | -99 | -99 | -99 | -99 | -99 | -99 | -99 | -99 | -99 | -99 | -99 | -99 | -99 | -99 | -99 | -99 | -99 | -99
|  |  |  | 0 | 3 | 2A | 128 | 128 | 6 | -10 | -5 | -99 | -94 | -99 | -94 | -99 | -99 | -99 | -99 | -99 | -99 | -99 | -99 | -99 | -99 | -99 | -99 | -99 | -99 | -99 | -99 | -99 | -99 | -99 | -99 | -99 | -99 | -99 | -99 | -99 | -99 | -99 | -99 | -99 | -99 | -99 | -99 | -99 | -99 | -99
|  |  |  | 0 | 4 | 2A | 128 | 128 | 6 | -10 | -4 | -99 | -93 | -99 | -93 | -99 | -99 | -99 | -99 | -99 | -99 | -99 | -99 | -99 | -99 | -99 | -99 | -99 | -99 | -99 | -99 | -99 | -99 | -99 | -99 | -99 | -99 | -99 | -99 | -99 | -99 | -99 | -99 | -99 | -99 | -99 | -99 | -99 | -99 | -99
5660 | 5670 | 5690 |  | 1 | 1 | 2A | 132 | 132 | 6 | -10 | -10 | 17 | 17 | 17 | 17 | -99 | 17 | -99 | 17 | -99 | -99 | -99 | -99 | -99 | -99 | -99 | 17 | -99 | -99 | -99 | -99 | -99 | -99 | -99 | -99 | -99 | -99 | -99 | -99 | -99 | -99 | -99 | -99 | -99 | -99 | -99 | -99 | -99 | -99 | -99
|  |  |  | 1 | 2 | 2A | 132 | 132 | 6 | -10 | -7 | 17 | 20 | 17 | 20 | -99 | 17 | 17 | 17 | 17 | -99 | -99 | 17 | 17 | -99 | -99 | 17 | 17 | -99 | -99 | 17 | 17 | -99 | -99 | -99 | -99 | -99 | -99 | -99 | -99 | -99 | -99 | -99 | -99 | -99 | -99 | -99 | -99 | -99 | -99
|  |  |  | 1 | 3 | 2A | 132 | 132 | 6 | -10 | -5 | -99 | -94 | -99 | -94 | -99 | -99 | -99 | -99 | -99 | -99 | -99 | -99 | -99 | -99 | -99 | -99 | -99 | -99 | -99 | -99 | -99 | -99 | -99 | -99 | -99 | -99 | -99 | -99 | -99 | -99 | -99 | -99 | -99 | -99 | -99 | -99 | -99 | -99 | -99
|  |  |  | 1 | 4 | 2A | 132 | 132 | 6 | -10 | -4 | 15 | 21 | 17 | 23 | -99 | 15 | 15 | 17 | 17 | 17 | 17 | 17 | 17 | 17 | 17 | 17 | 17 | 17 | 17 | 17 | 17 | 17 | 17 | -99 | -99 | -99 | -99 | -99 | -99 | -99 | -99 | -99 | -99 | -99 | -99 | -99 | -99 | -99 | -99
5680 |  |  |  | 1 | 1 | 2A | 136 | 136 | 6 | -10 | -10 | 17 | 17 | 17 | 17 | -99 | 17 | -99 | 17 | -99 | -99 | -99 | -99 | -99 | -99 | -99 | 17 | -99 | -99 | -99 | -99 | -99 | -99 | -99 | -99 | -99 | -99 | -99 | -99 | -99 | -99 | -99 | -99 | -99 | -99 | -99 | -99 | -99 | -99 | -99
|  |  |  | 1 | 2 | 2A | 136 | 136 | 6 | -10 | -7 | 17 | 20 | 17 | 20 | -99 | 17 | 17 | 17 | 17 | -99 | -99 | 17 | 17 | -99 | -99 | 17 | 17 | -99 | -99 | 17 | 17 | -99 | -99 | -99 | -99 | -99 | -99 | -99 | -99 | -99 | -99 | -99 | -99 | -99 | -99 | -99 | -99 | -99 | -99
|  |  |  | 1 | 3 | 2A | 136 | 136 | 6 | -10 | -5 | -99 | -94 | -99 | -94 | -99 | -99 | -99 | -99 | -99 | -99 | -99 | -99 | -99 | -99 | -99 | -99 | -99 | -99 | -99 | -99 | -99 | -99 | -99 | -99 | -99 | -99 | -99 | -99 | -99 | -99 | -99 | -99 | -99 | -99 | -99 | -99 | -99 | -99 | -99
|  |  |  | 1 | 4 | 2A | 136 | 136 | 6 | -10 | -4 | 15 | 21 | 17 | 23 | -99 | 15 | 15 | 17 | 17 | 17 | 17 | 17 | 17 | 17 | 17 | 17 | 17 | 17 | 17 | 17 | 17 | 17 | 17 | -99 | -99 | -99 | -99 | -99 | -99 | -99 | -99 | -99 | -99 | -99 | -99 | -99 | -99 | -99 | -99
5700 | 5710 |  |  | 1 | 1 | 2A | 140 | 140 | 6 | -10 | -10 | 17 | 17 | 17 | 17 | -99 | 17 | -99 | 17 | -99 | -99 | -99 | -99 | -99 | -99 | -99 | -99 | -99 | -99 | -99 | -99 | -99 | -99 | -99 | -99 | -99 | -99 | -99 | -99 | -99 | -99 | -99 | -99 | -99 | -99 | -99 | -99 | -99 | -99 | -99
|  |  |  | 1 | 2 | 2A | 140 | 140 | 6 | -10 | -7 | 15 | 18 | 17 | 20 | -99 | 17 | 17 | 15 | 15 | -99 | -99 | 15 | 15 | -99 | -99 | -99 | -99 | -99 | -99 | -99 | -99 | -99 | -99 | -99 | -99 | -99 | -99 | -99 | -99 | -99 | -99 | -99 | -99 | -99 | -99 | -99 | -99 | -99 | -99
|  |  |  | 1 | 3 | 2A | 140 | 140 | 6 | -10 | -5 | -99 | -94 | -99 | -94 | -99 | -99 | -99 | -99 | -99 | -99 | -99 | -99 | -99 | -99 | -99 | -99 | -99 | -99 | -99 | -99 | -99 | -99 | -99 | -99 | -99 | -99 | -99 | -99 | -99 | -99 | -99 | -99 | -99 | -99 | -99 | -99 | -99 | -99 | -99
|  |  |  | 1 | 4 | 2A | 140 | 140 | 6 | -10 | -4 | 14 | 20 | 15 | 21 | -99 | 15 | 15 | 14 | 14 | 14 | 14 | 14 | 14 | 14 | 14 | -99 | -99 | -99 | -99 | -99 | -99 | -99 | -99 | -99 | -99 | -99 | -99 | -99 | -99 | -99 | -99 | -99 | -99 | -99 | -99 | -99 | -99 | -99 | -99
5720 |  |  |  | 0 | 1 | 2A | 144 | 144 | 6 | -10 | -10 | -99 | -99 | -99 | -99 | -99 | -99 | -99 | -99 | -99 | -99 | -99 | -99 | -99 | -99 | -99 | -99 | -99 | -99 | -99 | -99 | -99 | -99 | -99 | -99 | -99 | -99 | -99 | -99 | -99 | -99 | -99 | -99 | -99 | -99 | -99 | -99 | -99 | -99 | -99
|  |  |  | 0 | 2 | 2A | 144 | 144 | 6 | -10 | -7 | -99 | -96 | -99 | -96 | -99 | -99 | -99 | -99 | -99 | -99 | -99 | -99 | -99 | -99 | -99 | -99 | -99 | -99 | -99 | -99 | -99 | -99 | -99 | -99 | -99 | -99 | -99 | -99 | -99 | -99 | -99 | -99 | -99 | -99 | -99 | -99 | -99 | -99 | -99
|  |  |  | 0 | 3 | 2A | 144 | 144 | 6 | -10 | -5 | -99 | -94 | -99 | -94 | -99 | -99 | -99 | -99 | -99 | -99 | -99 | -99 | -99 | -99 | -99 | -99 | -99 | -99 | -99 | -99 | -99 | -99 | -99 | -99 | -99 | -99 | -99 | -99 | -99 | -99 | -99 | -99 | -99 | -99 | -99 | -99 | -99 | -99 | -99
|  |  |  | 0 | 4 | 2A | 144 | 144 | 6 | -10 | -4 | -99 | -93 | -99 | -93 | -99 | -99 | -99 | -99 | -99 | -99 | -99 | -99 | -99 | -99 | -99 | -99 | -99 | -99 | -99 | -99 | -99 | -99 | -99 | -99 | -99 | -99 | -99 | -99 | -99 | -99 | -99 | -99 | -99 | -99 | -99 | -99 | -99 | -99 | -99
5745 | 5755 | 5775 |  | 1 | 1 | 2A | 149 | 149 | 6 | -10 | -10 | 17 | 17 | 17 | 17 | -99 | 17 | -99 | 17 | -99 | -99 | -99 | -99 | -99 | -99 | -99 | 17 | -99 | -99 | -99 | -99 | -99 | -99 | -99 | 17 | -99 | -99 | -99 | -99 | -99 | -99 | -99 | -99 | -99 | -99 | -99 | -99 | -99 | -99 | -99
|  |  |  | 1 | 2 | 2A | 149 | 149 | 6 | -10 | -7 | 17 | 20 | 17 | 20 | -99 | 17 | 17 | 17 | 17 | -99 | -99 | 17 | 17 | -99 | -99 | 17 | 17 | -99 | -99 | 17 | 17 | -99 | -99 | 17 | 17 | -99 | -99 | 17 | 17 | -99 | -99 | -99 | -99 | -99 | -99 | -99 | -99 | -99 | -99
|  |  |  | 1 | 3 | 2A | 149 | 149 | 6 | -10 | -5 | -99 | -94 | -99 | -94 | -99 | -99 | -99 | -99 | -99 | -99 | -99 | -99 | -99 | -99 | -99 | -99 | -99 | -99 | -99 | -99 | -99 | -99 | -99 | -99 | -99 | -99 | -99 | -99 | -99 | -99 | -99 | -99 | -99 | -99 | -99 | -99 | -99 | -99 | -99
|  |  |  | 1 | 4 | 2A | 149 | 149 | 6 | -10 | -4 | 17 | 23 | 17 | 23 | -99 | 17 | 17 | 17 | 17 | 17 | 17 | 17 | 17 | 17 | 17 | 17 | 17 | 17 | 17 | 17 | 17 | 17 | 17 | 17 | 17 | 17 | 17 | 17 | 17 | 17 | 17 | -99 | -99 | -99 | -99 | -99 | -99 | -99 | -99
5765 |  |  |  | 1 | 1 | 2A | 153 | 153 | 6 | -10 | -10 | 17 | 17 | 17 | 17 | -99 | 17 | -99 | 17 | -99 | -99 | -99 | -99 | -99 | -99 | -99 | 17 | -99 | -99 | -99 | -99 | -99 | -99 | -99 | 17 | -99 | -99 | -99 | -99 | -99 | -99 | -99 | -99 | -99 | -99 | -99 | -99 | -99 | -99 | -99
|  |  |  | 1 | 2 | 2A | 153 | 153 | 6 | -10 | -7 | 17 | 20 | 17 | 20 | -99 | 17 | 17 | 17 | 17 | -99 | -99 | 17 | 17 | -99 | -99 | 17 | 17 | -99 | -99 | 17 | 17 | -99 | -99 | 17 | 17 | -99 | -99 | 17 | 17 | -99 | -99 | -99 | -99 | -99 | -99 | -99 | -99 | -99 | -99
|  |  |  | 1 | 3 | 2A | 153 | 153 | 6 | -10 | -5 | -99 | -94 | -99 | -94 | -99 | -99 | -99 | -99 | -99 | -99 | -99 | -99 | -99 | -99 | -99 | -99 | -99 | -99 | -99 | -99 | -99 | -99 | -99 | -99 | -99 | -99 | -99 | -99 | -99 | -99 | -99 | -99 | -99 | -99 | -99 | -99 | -99 | -99 | -99
|  |  |  | 1 | 4 | 2A | 153 | 153 | 6 | -10 | -4 | 17 | 23 | 17 | 23 | -99 | 17 | 17 | 17 | 17 | 17 | 17 | 17 | 17 | 17 | 17 | 17 | 17 | 17 | 17 | 17 | 17 | 17 | 17 | 17 | 17 | 17 | 17 | 17 | 17 | 17 | 17 | -99 | -99 | -99 | -99 | -99 | -99 | -99 | -99
5785 | 5795 |  |  | 1 | 1 | 2A | 157 | 157 | 6 | -10 | -10 | 17 | 17 | 17 | 17 | -99 | 17 | -99 | 17 | -99 | -99 | -99 | -99 | -99 | -99 | -99 | 17 | -99 | -99 | -99 | -99 | -99 | -99 | -99 | 17 | -99 | -99 | -99 | -99 | -99 | -99 | -99 | -99 | -99 | -99 | -99 | -99 | -99 | -99 | -99
|  |  |  | 1 | 2 | 2A | 157 | 157 | 6 | -10 | -7 | 17 | 20 | 17 | 20 | -99 | 17 | 17 | 17 | 17 | -99 | -99 | 17 | 17 | -99 | -99 | 17 | 17 | -99 | -99 | 17 | 17 | -99 | -99 | 17 | 17 | -99 | -99 | 17 | 17 | -99 | -99 | -99 | -99 | -99 | -99 | -99 | -99 | -99 | -99
|  |  |  | 1 | 3 | 2A | 157 | 157 | 6 | -10 | -5 | -99 | -94 | -99 | -94 | -99 | -99 | -99 | -99 | -99 | -99 | -99 | -99 | -99 | -99 | -99 | -99 | -99 | -99 | -99 | -99 | -99 | -99 | -99 | -99 | -99 | -99 | -99 | -99 | -99 | -99 | -99 | -99 | -99 | -99 | -99 | -99 | -99 | -99 | -99
|  |  |  | 1 | 4 | 2A | 157 | 157 | 6 | -10 | -4 | 17 | 23 | 17 | 23 | -99 | 17 | 17 | 17 | 17 | 17 | 17 | 17 | 17 | 17 | 17 | 17 | 17 | 17 | 17 | 17 | 17 | 17 | 17 | 17 | 17 | 17 | 17 | 17 | 17 | 17 | 17 | -99 | -99 | -99 | -99 | -99 | -99 | -99 | -99
5805 |  |  |  | 1 | 1 | 2A | 161 | 161 | 6 | -10 | -10 | 17 | 17 | 17 | 17 | -99 | 17 | -99 | 17 | -99 | -99 | -99 | -99 | -99 | -99 | -99 | 17 | -99 | -99 | -99 | -99 | -99 | -99 | -99 | 17 | -99 | -99 | -99 | -99 | -99 | -99 | -99 | -99 | -99 | -99 | -99 | -99 | -99 | -99 | -99
|  |  |  | 1 | 2 | 2A | 161 | 161 | 6 | -10 | -7 | 17 | 20 | 17 | 20 | -99 | 17 | 17 | 17 | 17 | -99 | -99 | 17 | 17 | -99 | -99 | 17 | 17 | -99 | -99 | 17 | 17 | -99 | -99 | 17 | 17 | -99 | -99 | 17 | 17 | -99 | -99 | -99 | -99 | -99 | -99 | -99 | -99 | -99 | -99
|  |  |  | 1 | 3 | 2A | 161 | 161 | 6 | -10 | -5 | -99 | -94 | -99 | -94 | -99 | -99 | -99 | -99 | -99 | -99 | -99 | -99 | -99 | -99 | -99 | -99 | -99 | -99 | -99 | -99 | -99 | -99 | -99 | -99 | -99 | -99 | -99 | -99 | -99 | -99 | -99 | -99 | -99 | -99 | -99 | -99 | -99 | -99 | -99
|  |  |  | 1 | 4 | 2A | 161 | 161 | 6 | -10 | -4 | 17 | 23 | 17 | 23 | -99 | 17 | 17 | 17 | 17 | 17 | 17 | 17 | 17 | 17 | 17 | 17 | 17 | 17 | 17 | 17 | 17 | 17 | 17 | 17 | 17 | 17 | 17 | 17 | 17 | 17 | 17 | -99 | -99 | -99 | -99 | -99 | -99 | -99 | -99
5825 | 5835 |  |  | 1 | 1 | 2A | 165 | 165 | 6 | -10 | -10 | 17 | 17 | 17 | 17 | -99 | 17 | -99 | 17 | -99 | -99 | -99 | -99 | -99 | -99 | -99 | -99 | -99 | -99 | -99 | -99 | -99 | -99 | -99 | -99 | -99 | -99 | -99 | -99 | -99 | -99 | -99 | -99 | -99 | -99 | -99 | -99 | -99 | -99 | -99
|  |  |  | 1 | 2 | 2A | 165 | 165 | 6 | -10 | -7 | 17 | 20 | 17 | 20 | -99 | 17 | 17 | 17 | 17 | -99 | -99 | 17 | 17 | -99 | -99 | -99 | -99 | -99 | -99 | -99 | -99 | -99 | -99 | -99 | -99 | -99 | -99 | -99 | -99 | -99 | -99 | -99 | -99 | -99 | -99 | -99 | -99 | -99 | -99
|  |  |  | 1 | 3 | 2A | 165 | 165 | 6 | -10 | -5 | -99 | -94 | -99 | -94 | -99 | -99 | -99 | -99 | -99 | -99 | -99 | -99 | -99 | -99 | -99 | -99 | -99 | -99 | -99 | -99 | -99 | -99 | -99 | -99 | -99 | -99 | -99 | -99 | -99 | -99 | -99 | -99 | -99 | -99 | -99 | -99 | -99 | -99 | -99
|  |  |  | 1 | 4 | 2A | 165 | 165 | 6 | -10 | -4 | 17 | 23 | 17 | 23 | -99 | 17 | 17 | 17 | 17 | 17 | 17 | 17 | 17 | 17 | 17 | -99 | -99 | -99 | -99 | -99 | -99 | -99 | -99 | -99 | -99 | -99 | -99 | -99 | -99 | -99 | -99 | -99 | -99 | -99 | -99 | -99 | -99 | -99 | -99
5845 |  |  |  | 0 | 1 | 2A | 169 | 169 | 6 | -10 | -10 | -99 | -99 | -99 | -99 | -99 | -99 | -99 | -99 | -99 | -99 | -99 | -99 | -99 | -99 | -99 | -99 | -99 | -99 | -99 | -99 | -99 | -99 | -99 | -99 | -99 | -99 | -99 | -99 | -99 | -99 | -99 | -99 | -99 | -99 | -99 | -99 | -99 | -99 | -99
|  |  |  | 0 | 2 | 2A | 169 | 169 | 6 | -10 | -7 | -99 | -96 | -99 | -96 | -99 | -99 | -99 | -99 | -99 | -99 | -99 | -99 | -99 | -99 | -99 | -99 | -99 | -99 | -99 | -99 | -99 | -99 | -99 | -99 | -99 | -99 | -99 | -99 | -99 | -99 | -99 | -99 | -99 | -99 | -99 | -99 | -99 | -99 | -99
|  |  |  | 0 | 3 | 2A | 169 | 169 | 6 | -10 | -5 | -99 | -94 | -99 | -94 | -99 | -99 | -99 | -99 | -99 | -99 | -99 | -99 | -99 | -99 | -99 | -99 | -99 | -99 | -99 | -99 | -99 | -99 | -99 | -99 | -99 | -99 | -99 | -99 | -99 | -99 | -99 | -99 | -99 | -99 | -99 | -99 | -99 | -99 | -99
|  |  |  | 0 | 4 | 2A | 169 | 169 | 6 | -10 | -4 | -99 | -93 | -99 | -93 | -99 | -99 | -99 | -99 | -99 | -99 | -99 | -99 | -99 | -99 | -99 | -99 | -99 | -99 | -99 | -99 | -99 | -99 | -99 | -99 | -99 | -99 | -99 | -99 | -99 | -99 | -99 | -99 | -99 | -99 | -99 | -99 | -99 | -99 | -99
5865 |  |  |  | 0 | 1 | 2A | 173 | 173 | 6 | -10 | -10 | -99 | -99 | -99 | -99 | -99 | -99 | -99 | -99 | -99 | -99 | -99 | -99 | -99 | -99 | -99 | -99 | -99 | -99 | -99 | -99 | -99 | -99 | -99 | -99 | -99 | -99 | -99 | -99 | -99 | -99 | -99 | -99 | -99 | -99 | -99 | -99 | -99 | -99 | -99
|  |  |  | 0 | 2 | 2A | 173 | 173 | 6 | -10 | -7 | -99 | -96 | -99 | -96 | -99 | -99 | -99 | -99 | -99 | -99 | -99 | -99 | -99 | -99 | -99 | -99 | -99 | -99 | -99 | -99 | -99 | -99 | -99 | -99 | -99 | -99 | -99 | -99 | -99 | -99 | -99 | -99 | -99 | -99 | -99 | -99 | -99 | -99 | -99
|  |  |  | 0 | 3 | 2A | 173 | 173 | 6 | -10 | -5 | -99 | -94 | -99 | -94 | -99 | -99 | -99 | -99 | -99 | -99 | -99 | -99 | -99 | -99 | -99 | -99 | -99 | -99 | -99 | -99 | -99 | -99 | -99 | -99 | -99 | -99 | -99 | -99 | -99 | -99 | -99 | -99 | -99 | -99 | -99 | -99 | -99 | -99 | -99
|  |  |  | 0 | 4 | 2A | 173 | 173 | 6 | -10 | -4 | -99 | -93 | -99 | -93 | -99 | -99 | -99 | -99 | -99 | -99 | -99 | -99 | -99 | -99 | -99 | -99 | -99 | -99 | -99 | -99 | -99 | -99 | -99 | -99 | -99 | -99 | -99 | -99 | -99 | -99 | -99 | -99 | -99 | -99 | -99 | -99 | -99 | -99 | -99

## 5G P -2B
1 | 2 | 3 | 4 | 5 | 6 | 7 | 8 | 9 | 10 | 11 | 12 | 13 | 14 | 15 | 16 | 17 | 18 | 19 | 20 | 21 | 22 | 23 | 24 | 25 | 26 | 27 | 28 | 29 | 30 | 31 | 32 | 33 | 34 | 35 | 36 | 37 | 38 | 39 | 40 | 41 | 42 | 43 | 44 | 45 | 46 | 47 | 48 | 49 | 50 | 51
20 MHz Frequency (MHz) | 40 MHz Frequency (MHz) | 80 MHz Frequency (MHz) | 160 MHz Frequency (MHz) | Allowed Channels Flag (Yes=1, No=0) | Antenna | Reg Domain | 20 MHz Start Ch | 20 MHz Stop Ch | Ant Gain (dB) | Min HW Capability Power per Path | Min HW Capability Total Power | Min Supported Power per Path | Min Supported Total Power | Max Supported Power per Path | Max Supported Total Power | CCK, 1-11 Mb/s | 6 to 54 Mb/s | 6 to 54 Mb/s BF | HT20 MCS0-7 VHT20 MCS0-9 1ss HE20 MCS0-11 1ss EHT20 MCS0-15 1ss | HT20 MCS8-15 VHT20 MCS0-9 2ss HE20 MCS0-11 2ss EHT20 MCS0-15 2ss | HT20 MCS16-23 VHT20 MCS0-9 3ss HE20 MCS0-11 3ss EHT20 MCS0-15 3ss | VHT20 MCS0-9 4ss HE20 MCS0-11 4ss EHT20 MCS0-15 4ss | HT20 MCS0-7 BF VHT20 MCS0-9 1ss BF HE20 MCS0-11 1ss BF EHT20 MCS0-15 1ss BF | HT20 MCS8-15 BF VHT20 MCS0-9 2ss BF HE20 MCS0-11 2ss BF EHT20 MCS0-15 2ss BF | HT20 MCS16-23 BF VHT20 MCS0-9 3ss BF HE20 MCS0-11 3ss BF EHT20 MCS0-15 3ss BF | VHT20 MCS0-9 4ss BF HE20 MCS0-11 4ss BF EHT20 MCS0-15 4ss BF | HT40 MCS0-7 VHT40 MCS0-9 1ss HE40 MCS0-11 1ss EHT40 MCS0-15 1ss | HT40 MCS8-15 VHT40 MCS0-9 2ss HE40 MCS0-11 2ss EHT40 MCS0-15 2ss | HT40 MCS16-23 VHT40 MCS0-9 3ss HE40 MCS0-11 3ss EHT40 MCS0-15 3ss | VHT40 MCS0-9 4ss HE40 MCS0-11 4ss EHT40 MCS0-15 4ss | HT40 MCS0-7 BF VHT40 MCS0-9 1ss BF HE40 MCS0-11 1ss BF EHT40 MCS0-15 1ss BF | HT40 MCS8-15 BF VHT40 MCS0-9 2ss BF HE40 MCS0-11 2ss BF EHT40 MCS0-15 2ss BF | HT40 MCS16-23 BF VHT40 MCS0-9 3ss BF HE40 MCS0-11 3ss BF EHT40 MCS0-15 3ss BF | VHT40 MCS0-9 4ss BF HE40 MCS0-11 4ss BF EHT40 MCS0-15 4ss BF | VHT80 MCS0-9 1ss HE80 MCS0-11 1ss EHT80 MCS0-15 1ss | VHT80 MCS0-9 2ss HE80 MCS0-11 2ss EHT80 MCS0-15 2ss | VHT80 MCS0-9 3ss HE80 MCS0-11 3ss EHT80 MCS0-15 3ss | VHT80 MCS0-9 4ss HE80 MCS0-11 4ss EHT80 MCS0-15 4ss | VHT80 MCS0-9 1ss BF HE80 MCS0-11 1ss BF EHT80 MCS0-15 1ss BF | VHT80 MCS0-9 2ss BF HE80 MCS0-11 2ss BF EHT80 MCS0-15 2ss BF | VHT80 MCS0-9 3ss BF HE80 MCS0-11 3ss BF EHT80 MCS0-15 3ss BF | VHT80 MCS0-9 4ss BF HE80 MCS0-11 4ss BF EHT80 MCS0-15 4ss BF | VHT160 MCS0-9 1ss HE160 MCS0-11 1ss EHT160 MCS0-15 1ss | VHT160 MCS0-9 2ss HE160 MCS0-11 2ss EHT160 MCS0-15 2ss | VHT160 MCS0-9 3ss HE160 MCS0-11 3ss EHT160 MCS0-15 3ss | VHT160 MCS0-11 4ss HE160 MCS0-11 4ss EHT160 MCS0-15 4ss | VHT160 MCS0-9 1ss BF HE160 MCS0-11 1ss BF EHT160 MCS0-15 1ss BF | VHT160 MCS0-9 2ss BF HE160 MCS0-11 2ss BF EHT160 MCS0-15 2ss BF | VHT160 MCS0-9 3ss BF HE160 MCS0-11 3ss BF EHT160 MCS0-15 3ss BF | VHT160 MCS0-9 4ss BF HE160 MCS0-11 4ss BF EHT160 MCS0-15 4ss BF
5180 | 5190 | 5210 | 5250 | 1 | 1 | 2B | 36 | 36 | 6 | -10 | -10 | 14 | 14 | 17 | 17 | -99 | 17 | -99 | 17 | -99 | -99 | -99 | -99 | -99 | -99 | -99 | 16 | -99 | -99 | -99 | -99 | -99 | -99 | -99 | 15 | -99 | -99 | -99 | -99 | -99 | -99 | -99 | 14 | -99 | -99 | -99 | -99 | -99 | -99 | -99
|  |  |  | 1 | 2 | 2B | 36 | 36 | 6 | -10 | -7 | 11 | 14 | 17 | 20 | -99 | 17 | 17 | 17 | 17 | -99 | -99 | 17 | 17 | -99 | -99 | 15 | 15 | -99 | -99 | 15 | 15 | -99 | -99 | 14 | 14 | -99 | -99 | 14 | 14 | -99 | -99 | 11 | 11 | -99 | -99 | 11 | 11 | -99 | -99
|  |  |  | 1 | 3 | 2B | 36 | 36 | 6 | -10 | -5 | -99 | -94 | -99 | -94 | -99 | -99 | -99 | -99 | -99 | -99 | -99 | -99 | -99 | -99 | -99 | -99 | -99 | -99 | -99 | -99 | -99 | -99 | -99 | -99 | -99 | -99 | -99 | -99 | -99 | -99 | -99 | -99 | -99 | -99 | -99 | -99 | -99 | -99 | -99
|  |  |  | 1 | 4 | 2B | 36 | 36 | 6 | -10 | -4 | 9 | 15 | 16 | 22 | -99 | 16 | 15 | 16 | 16 | 16 | 16 | 15 | 16 | 16 | 16 | 14 | 14 | 14 | 14 | 13 | 14 | 14 | 14 | 12 | 12 | 12 | 12 | 11 | 12 | 12 | 12 | 11 | 11 | 11 | 11 | 9 | 11 | 11 | 11
5200 |  |  |  | 1 | 1 | 2B | 40 | 40 | 6 | -10 | -10 | 14 | 14 | 17 | 17 | -99 | 17 | -99 | 17 | -99 | -99 | -99 | -99 | -99 | -99 | -99 | 16 | -99 | -99 | -99 | -99 | -99 | -99 | -99 | 15 | -99 | -99 | -99 | -99 | -99 | -99 | -99 | 14 | -99 | -99 | -99 | -99 | -99 | -99 | -99
|  |  |  | 1 | 2 | 2B | 40 | 40 | 6 | -10 | -7 | 11 | 14 | 17 | 20 | -99 | 17 | 17 | 17 | 17 | -99 | -99 | 17 | 17 | -99 | -99 | 15 | 15 | -99 | -99 | 15 | 15 | -99 | -99 | 14 | 14 | -99 | -99 | 14 | 14 | -99 | -99 | 11 | 11 | -99 | -99 | 11 | 11 | -99 | -99
|  |  |  | 1 | 3 | 2B | 40 | 40 | 6 | -10 | -5 | -99 | -94 | -99 | -94 | -99 | -99 | -99 | -99 | -99 | -99 | -99 | -99 | -99 | -99 | -99 | -99 | -99 | -99 | -99 | -99 | -99 | -99 | -99 | -99 | -99 | -99 | -99 | -99 | -99 | -99 | -99 | -99 | -99 | -99 | -99 | -99 | -99 | -99 | -99
|  |  |  | 1 | 4 | 2B | 40 | 40 | 6 | -10 | -4 | 9 | 15 | 17 | 23 | -99 | 17 | 17 | 17 | 17 | 17 | 17 | 17 | 17 | 17 | 17 | 14 | 14 | 14 | 14 | 13 | 14 | 14 | 14 | 12 | 12 | 12 | 12 | 11 | 12 | 12 | 12 | 11 | 11 | 11 | 11 | 9 | 11 | 11 | 11
5220 | 5230 |  |  | 1 | 1 | 2B | 44 | 44 | 6 | -10 | -10 | 14 | 14 | 17 | 17 | -99 | 17 | -99 | 17 | -99 | -99 | -99 | -99 | -99 | -99 | -99 | 17 | -99 | -99 | -99 | -99 | -99 | -99 | -99 | 15 | -99 | -99 | -99 | -99 | -99 | -99 | -99 | 14 | -99 | -99 | -99 | -99 | -99 | -99 | -99
|  |  |  | 1 | 2 | 2B | 44 | 44 | 6 | -10 | -7 | 11 | 14 | 17 | 20 | -99 | 17 | 17 | 17 | 17 | -99 | -99 | 17 | 17 | -99 | -99 | 17 | 17 | -99 | -99 | 17 | 17 | -99 | -99 | 14 | 14 | -99 | -99 | 14 | 14 | -99 | -99 | 11 | 11 | -99 | -99 | 11 | 11 | -99 | -99
|  |  |  | 1 | 3 | 2B | 44 | 44 | 6 | -10 | -5 | -99 | -94 | -99 | -94 | -99 | -99 | -99 | -99 | -99 | -99 | -99 | -99 | -99 | -99 | -99 | -99 | -99 | -99 | -99 | -99 | -99 | -99 | -99 | -99 | -99 | -99 | -99 | -99 | -99 | -99 | -99 | -99 | -99 | -99 | -99 | -99 | -99 | -99 | -99
|  |  |  | 1 | 4 | 2B | 44 | 44 | 6 | -10 | -4 | 9 | 15 | 17 | 23 | -99 | 17 | 17 | 17 | 17 | 17 | 17 | 17 | 17 | 17 | 17 | 17 | 17 | 17 | 17 | 17 | 17 | 17 | 17 | 12 | 12 | 12 | 12 | 11 | 12 | 12 | 12 | 11 | 11 | 11 | 11 | 9 | 11 | 11 | 11
5240 |  |  |  | 1 | 1 | 2B | 48 | 48 | 6 | -10 | -10 | 14 | 14 | 17 | 17 | -99 | 17 | -99 | 17 | -99 | -99 | -99 | -99 | -99 | -99 | -99 | 17 | -99 | -99 | -99 | -99 | -99 | -99 | -99 | 15 | -99 | -99 | -99 | -99 | -99 | -99 | -99 | 14 | -99 | -99 | -99 | -99 | -99 | -99 | -99
|  |  |  | 1 | 2 | 2B | 48 | 48 | 6 | -10 | -7 | 11 | 14 | 17 | 20 | -99 | 17 | 17 | 17 | 17 | -99 | -99 | 17 | 17 | -99 | -99 | 17 | 17 | -99 | -99 | 17 | 17 | -99 | -99 | 14 | 14 | -99 | -99 | 14 | 14 | -99 | -99 | 11 | 11 | -99 | -99 | 11 | 11 | -99 | -99
|  |  |  | 1 | 3 | 2B | 48 | 48 | 6 | -10 | -5 | -99 | -94 | -99 | -94 | -99 | -99 | -99 | -99 | -99 | -99 | -99 | -99 | -99 | -99 | -99 | -99 | -99 | -99 | -99 | -99 | -99 | -99 | -99 | -99 | -99 | -99 | -99 | -99 | -99 | -99 | -99 | -99 | -99 | -99 | -99 | -99 | -99 | -99 | -99
|  |  |  | 1 | 4 | 2B | 48 | 48 | 6 | -10 | -4 | 9 | 15 | 17 | 23 | -99 | 17 | 17 | 17 | 17 | 17 | 17 | 17 | 17 | 17 | 17 | 17 | 17 | 17 | 17 | 17 | 17 | 17 | 17 | 12 | 12 | 12 | 12 | 11 | 12 | 12 | 12 | 11 | 11 | 11 | 11 | 9 | 11 | 11 | 11
5260 | 5270 | 5290 |  | 1 | 1 | 2B | 52 | 52 | 6 | -10 | -10 | 14 | 14 | 17 | 17 | -99 | 17 | -99 | 17 | -99 | -99 | -99 | -99 | -99 | -99 | -99 | 17 | -99 | -99 | -99 | -99 | -99 | -99 | -99 | 16 | -99 | -99 | -99 | -99 | -99 | -99 | -99 | 14 | -99 | -99 | -99 | -99 | -99 | -99 | -99
|  |  |  | 1 | 2 | 2B | 52 | 52 | 6 | -10 | -7 | 11 | 14 | 17 | 20 | -99 | 17 | 17 | 17 | 17 | -99 | -99 | 17 | 17 | -99 | -99 | 17 | 17 | -99 | -99 | 17 | 17 | -99 | -99 | 15 | 15 | -99 | -99 | 15 | 15 | -99 | -99 | 11 | 11 | -99 | -99 | 11 | 11 | -99 | -99
|  |  |  | 1 | 3 | 2B | 52 | 52 | 6 | -10 | -5 | -99 | -94 | -99 | -94 | -99 | -99 | -99 | -99 | -99 | -99 | -99 | -99 | -99 | -99 | -99 | -99 | -99 | -99 | -99 | -99 | -99 | -99 | -99 | -99 | -99 | -99 | -99 | -99 | -99 | -99 | -99 | -99 | -99 | -99 | -99 | -99 | -99 | -99 | -99
|  |  |  | 1 | 4 | 2B | 52 | 52 | 6 | -10 | -4 | 9 | 15 | 17 | 23 | -99 | 15 | 15 | 16 | 16 | 16 | 16 | 16 | 16 | 16 | 16 | 17 | 17 | 17 | 17 | 17 | 17 | 17 | 17 | 14 | 14 | 14 | 14 | 13 | 14 | 14 | 14 | 11 | 11 | 11 | 11 | 9 | 11 | 11 | 11
5280 |  |  |  | 1 | 1 | 2B | 56 | 56 | 6 | -10 | -10 | 14 | 14 | 17 | 17 | -99 | 17 | -99 | 17 | -99 | -99 | -99 | -99 | -99 | -99 | -99 | 17 | -99 | -99 | -99 | -99 | -99 | -99 | -99 | 16 | -99 | -99 | -99 | -99 | -99 | -99 | -99 | 14 | -99 | -99 | -99 | -99 | -99 | -99 | -99
|  |  |  | 1 | 2 | 2B | 56 | 56 | 6 | -10 | -7 | 11 | 14 | 17 | 20 | -99 | 17 | 17 | 17 | 17 | -99 | -99 | 17 | 17 | -99 | -99 | 17 | 17 | -99 | -99 | 17 | 17 | -99 | -99 | 15 | 15 | -99 | -99 | 15 | 15 | -99 | -99 | 11 | 11 | -99 | -99 | 11 | 11 | -99 | -99
|  |  |  | 1 | 3 | 2B | 56 | 56 | 6 | -10 | -5 | -99 | -94 | -99 | -94 | -99 | -99 | -99 | -99 | -99 | -99 | -99 | -99 | -99 | -99 | -99 | -99 | -99 | -99 | -99 | -99 | -99 | -99 | -99 | -99 | -99 | -99 | -99 | -99 | -99 | -99 | -99 | -99 | -99 | -99 | -99 | -99 | -99 | -99 | -99
|  |  |  | 1 | 4 | 2B | 56 | 56 | 6 | -10 | -4 | 9 | 15 | 17 | 23 | -99 | 16 | 16 | 16 | 16 | 16 | 16 | 16 | 16 | 16 | 16 | 17 | 17 | 17 | 17 | 17 | 17 | 17 | 17 | 14 | 14 | 14 | 14 | 13 | 14 | 14 | 14 | 11 | 11 | 11 | 11 | 9 | 11 | 11 | 11
5300 | 5310 |  |  | 1 | 1 | 2B | 60 | 60 | 6 | -10 | -10 | 14 | 14 | 17 | 17 | -99 | 17 | -99 | 17 | -99 | -99 | -99 | -99 | -99 | -99 | -99 | 16 | -99 | -99 | -99 | -99 | -99 | -99 | -99 | 16 | -99 | -99 | -99 | -99 | -99 | -99 | -99 | 14 | -99 | -99 | -99 | -99 | -99 | -99 | -99
|  |  |  | 1 | 2 | 2B | 60 | 60 | 6 | -10 | -7 | 11 | 14 | 17 | 20 | -99 | 17 | 17 | 17 | 17 | -99 | -99 | 17 | 17 | -99 | -99 | 15 | 15 | -99 | -99 | 15 | 15 | -99 | -99 | 15 | 15 | -99 | -99 | 15 | 15 | -99 | -99 | 11 | 11 | -99 | -99 | 11 | 11 | -99 | -99
|  |  |  | 1 | 3 | 2B | 60 | 60 | 6 | -10 | -5 | -99 | -94 | -99 | -94 | -99 | -99 | -99 | -99 | -99 | -99 | -99 | -99 | -99 | -99 | -99 | -99 | -99 | -99 | -99 | -99 | -99 | -99 | -99 | -99 | -99 | -99 | -99 | -99 | -99 | -99 | -99 | -99 | -99 | -99 | -99 | -99 | -99 | -99 | -99
|  |  |  | 1 | 4 | 2B | 60 | 60 | 6 | -10 | -4 | 9 | 15 | 16 | 22 | -99 | 16 | 16 | 16 | 16 | 16 | 16 | 16 | 16 | 16 | 16 | 14 | 14 | 14 | 14 | 14 | 14 | 14 | 14 | 14 | 14 | 14 | 14 | 13 | 14 | 14 | 14 | 11 | 11 | 11 | 11 | 9 | 11 | 11 | 11
5320 |  |  |  | 1 | 1 | 2B | 64 | 64 | 6 | -10 | -10 | 14 | 14 | 17 | 17 | -99 | 17 | -99 | 17 | -99 | -99 | -99 | -99 | -99 | -99 | -99 | 16 | -99 | -99 | -99 | -99 | -99 | -99 | -99 | 16 | -99 | -99 | -99 | -99 | -99 | -99 | -99 | 14 | -99 | -99 | -99 | -99 | -99 | -99 | -99
|  |  |  | 1 | 2 | 2B | 64 | 64 | 6 | -10 | -7 | 11 | 14 | 17 | 20 | -99 | 17 | 17 | 17 | 17 | -99 | -99 | 17 | 17 | -99 | -99 | 15 | 15 | -99 | -99 | 15 | 15 | -99 | -99 | 15 | 15 | -99 | -99 | 15 | 15 | -99 | -99 | 11 | 11 | -99 | -99 | 11 | 11 | -99 | -99
|  |  |  | 1 | 3 | 2B | 64 | 64 | 6 | -10 | -5 | -99 | -94 | -99 | -94 | -99 | -99 | -99 | -99 | -99 | -99 | -99 | -99 | -99 | -99 | -99 | -99 | -99 | -99 | -99 | -99 | -99 | -99 | -99 | -99 | -99 | -99 | -99 | -99 | -99 | -99 | -99 | -99 | -99 | -99 | -99 | -99 | -99 | -99 | -99
|  |  |  | 1 | 4 | 2B | 64 | 64 | 6 | -10 | -4 | 9 | 15 | 16 | 22 | -99 | 16 | 16 | 16 | 16 | 16 | 16 | 16 | 16 | 16 | 16 | 14 | 14 | 14 | 14 | 14 | 14 | 14 | 14 | 14 | 14 | 14 | 14 | 13 | 14 | 14 | 14 | 11 | 11 | 11 | 11 | 9 | 11 | 11 | 11
5500 | 5510 | 5530 | 5570 | 1 | 1 | 2B | 100 | 100 | 6 | -10 | -10 | 13 | 13 | 17 | 17 | -99 | 17 | -99 | 17 | -99 | -99 | -99 | -99 | -99 | -99 | -99 | 17 | -99 | -99 | -99 | -99 | -99 | -99 | -99 | 17 | -99 | -99 | -99 | -99 | -99 | -99 | -99 | 13 | -99 | -99 | -99 | -99 | -99 | -99 | -99
|  |  |  | 1 | 2 | 2B | 100 | 100 | 6 | -10 | -7 | 10 | 13 | 17 | 20 | -99 | 17 | 17 | 17 | 17 | -99 | -99 | 17 | 17 | -99 | -99 | 17 | 17 | -99 | -99 | 17 | 17 | -99 | -99 | 17 | 17 | -99 | -99 | 17 | 17 | -99 | -99 | 10 | 10 | -99 | -99 | 10 | 10 | -99 | -99
|  |  |  | 1 | 3 | 2B | 100 | 100 | 6 | -10 | -5 | -99 | -94 | -99 | -94 | -99 | -99 | -99 | -99 | -99 | -99 | -99 | -99 | -99 | -99 | -99 | -99 | -99 | -99 | -99 | -99 | -99 | -99 | -99 | -99 | -99 | -99 | -99 | -99 | -99 | -99 | -99 | -99 | -99 | -99 | -99 | -99 | -99 | -99 | -99
|  |  |  | 1 | 4 | 2B | 100 | 100 | 6 | -10 | -4 | 4 | 10 | 17 | 23 | -99 | 17 | 17 | 17 | 17 | 17 | 17 | 17 | 17 | 17 | 17 | 15 | 15 | 15 | 15 | 14 | 15 | 15 | 15 | 14 | 14 | 14 | 14 | 13 | 14 | 14 | 14 | 7 | 7 | 7 | 7 | 4 | 7 | 7 | 7
5520 |  |  |  | 1 | 1 | 2B | 104 | 104 | 6 | -10 | -10 | 13 | 13 | 17 | 17 | -99 | 17 | -99 | 17 | -99 | -99 | -99 | -99 | -99 | -99 | -99 | 17 | -99 | -99 | -99 | -99 | -99 | -99 | -99 | 17 | -99 | -99 | -99 | -99 | -99 | -99 | -99 | 13 | -99 | -99 | -99 | -99 | -99 | -99 | -99
|  |  |  | 1 | 2 | 2B | 104 | 104 | 6 | -10 | -7 | 10 | 13 | 17 | 20 | -99 | 17 | 17 | 17 | 17 | -99 | -99 | 17 | 17 | -99 | -99 | 17 | 17 | -99 | -99 | 17 | 17 | -99 | -99 | 17 | 17 | -99 | -99 | 17 | 17 | -99 | -99 | 10 | 10 | -99 | -99 | 10 | 10 | -99 | -99
|  |  |  | 1 | 3 | 2B | 104 | 104 | 6 | -10 | -5 | -99 | -94 | -99 | -94 | -99 | -99 | -99 | -99 | -99 | -99 | -99 | -99 | -99 | -99 | -99 | -99 | -99 | -99 | -99 | -99 | -99 | -99 | -99 | -99 | -99 | -99 | -99 | -99 | -99 | -99 | -99 | -99 | -99 | -99 | -99 | -99 | -99 | -99 | -99
|  |  |  | 1 | 4 | 2B | 104 | 104 | 6 | -10 | -4 | 4 | 10 | 17 | 23 | -99 | 17 | 17 | 17 | 17 | 17 | 17 | 17 | 17 | 17 | 17 | 15 | 15 | 15 | 15 | 14 | 15 | 15 | 15 | 14 | 14 | 14 | 14 | 13 | 14 | 14 | 14 | 7 | 7 | 7 | 7 | 4 | 7 | 7 | 7
5540 | 5550 |  |  | 1 | 1 | 2B | 108 | 108 | 6 | -10 | -10 | 13 | 13 | 17 | 17 | -99 | 17 | -99 | 17 | -99 | -99 | -99 | -99 | -99 | -99 | -99 | 17 | -99 | -99 | -99 | -99 | -99 | -99 | -99 | 17 | -99 | -99 | -99 | -99 | -99 | -99 | -99 | 13 | -99 | -99 | -99 | -99 | -99 | -99 | -99
|  |  |  | 1 | 2 | 2B | 108 | 108 | 6 | -10 | -7 | 10 | 13 | 17 | 20 | -99 | 17 | 17 | 17 | 17 | -99 | -99 | 17 | 17 | -99 | -99 | 17 | 17 | -99 | -99 | 17 | 17 | -99 | -99 | 17 | 17 | -99 | -99 | 17 | 17 | -99 | -99 | 10 | 10 | -99 | -99 | 10 | 10 | -99 | -99
|  |  |  | 1 | 3 | 2B | 108 | 108 | 6 | -10 | -5 | -99 | -94 | -99 | -94 | -99 | -99 | -99 | -99 | -99 | -99 | -99 | -99 | -99 | -99 | -99 | -99 | -99 | -99 | -99 | -99 | -99 | -99 | -99 | -99 | -99 | -99 | -99 | -99 | -99 | -99 | -99 | -99 | -99 | -99 | -99 | -99 | -99 | -99 | -99
|  |  |  | 1 | 4 | 2B | 108 | 108 | 6 | -10 | -4 | 4 | 10 | 17 | 23 | -99 | 16 | 16 | 16 | 16 | 16 | 16 | 16 | 16 | 16 | 16 | 17 | 17 | 17 | 17 | 17 | 17 | 17 | 17 | 14 | 14 | 14 | 14 | 13 | 14 | 14 | 14 | 7 | 7 | 7 | 7 | 4 | 7 | 7 | 7
5560 |  |  |  | 1 | 1 | 2B | 112 | 112 | 6 | -10 | -10 | 13 | 13 | 17 | 17 | -99 | 17 | -99 | 17 | -99 | -99 | -99 | -99 | -99 | -99 | -99 | 17 | -99 | -99 | -99 | -99 | -99 | -99 | -99 | 17 | -99 | -99 | -99 | -99 | -99 | -99 | -99 | 13 | -99 | -99 | -99 | -99 | -99 | -99 | -99
|  |  |  | 1 | 2 | 2B | 112 | 112 | 6 | -10 | -7 | 10 | 13 | 17 | 20 | -99 | 17 | 17 | 17 | 17 | -99 | -99 | 17 | 17 | -99 | -99 | 17 | 17 | -99 | -99 | 17 | 17 | -99 | -99 | 17 | 17 | -99 | -99 | 17 | 17 | -99 | -99 | 10 | 10 | -99 | -99 | 10 | 10 | -99 | -99
|  |  |  | 1 | 3 | 2B | 112 | 112 | 6 | -10 | -5 | -99 | -94 | -99 | -94 | -99 | -99 | -99 | -99 | -99 | -99 | -99 | -99 | -99 | -99 | -99 | -99 | -99 | -99 | -99 | -99 | -99 | -99 | -99 | -99 | -99 | -99 | -99 | -99 | -99 | -99 | -99 | -99 | -99 | -99 | -99 | -99 | -99 | -99 | -99
|  |  |  | 1 | 4 | 2B | 112 | 112 | 6 | -10 | -4 | 4 | 10 | 17 | 23 | -99 | 15 | 15 | 15 | 16 | 16 | 16 | 15 | 16 | 16 | 16 | 17 | 17 | 17 | 17 | 17 | 17 | 17 | 17 | 14 | 14 | 14 | 14 | 13 | 14 | 14 | 14 | 7 | 7 | 7 | 7 | 4 | 7 | 7 | 7
5580 | 5590 | 5610 |  | 1 | 1 | 2B | 116 | 116 | 6 | -10 | -10 | 13 | 13 | 17 | 17 | -99 | 17 | -99 | 17 | -99 | -99 | -99 | -99 | -99 | -99 | -99 | 17 | -99 | -99 | -99 | -99 | -99 | -99 | -99 | 16 | -99 | -99 | -99 | -99 | -99 | -99 | -99 | 13 | -99 | -99 | -99 | -99 | -99 | -99 | -99
|  |  |  | 1 | 2 | 2B | 116 | 116 | 6 | -10 | -7 | 10 | 13 | 17 | 20 | -99 | 17 | 17 | 17 | 17 | -99 | -99 | 17 | 17 | -99 | -99 | 17 | 17 | -99 | -99 | 17 | 17 | -99 | -99 | 13 | 13 | -99 | -99 | 13 | 13 | -99 | -99 | 10 | 10 | -99 | -99 | 10 | 10 | -99 | -99
|  |  |  | 1 | 3 | 2B | 116 | 116 | 6 | -10 | -5 | -99 | -94 | -99 | -94 | -99 | -99 | -99 | -99 | -99 | -99 | -99 | -99 | -99 | -99 | -99 | -99 | -99 | -99 | -99 | -99 | -99 | -99 | -99 | -99 | -99 | -99 | -99 | -99 | -99 | -99 | -99 | -99 | -99 | -99 | -99 | -99 | -99 | -99 | -99
|  |  |  | 1 | 4 | 2B | 116 | 116 | 6 | -10 | -4 | 4 | 10 | 17 | 23 | -99 | 15 | 15 | 15 | 16 | 16 | 16 | 15 | 16 | 16 | 16 | 17 | 17 | 17 | 17 | 17 | 17 | 17 | 17 | 11 | 11 | 11 | 11 | 11 | 11 | 11 | 11 | 7 | 7 | 7 | 7 | 4 | 7 | 7 | 7
5600 |  |  |  | 1 | 1 | 2B | 120 | 120 | 6 | -10 | -10 | 13 | 13 | 17 | 17 | -99 | 17 | -99 | 17 | -99 | -99 | -99 | -99 | -99 | -99 | -99 | 17 | -99 | -99 | -99 | -99 | -99 | -99 | -99 | 16 | -99 | -99 | -99 | -99 | -99 | -99 | -99 | 13 | -99 | -99 | -99 | -99 | -99 | -99 | -99
|  |  |  | 1 | 2 | 2B | 120 | 120 | 6 | -10 | -7 | 10 | 13 | 17 | 20 | -99 | 17 | 17 | 17 | 17 | -99 | -99 | 17 | 17 | -99 | -99 | 17 | 17 | -99 | -99 | 17 | 17 | -99 | -99 | 13 | 13 | -99 | -99 | 13 | 13 | -99 | -99 | 10 | 10 | -99 | -99 | 10 | 10 | -99 | -99
|  |  |  | 1 | 3 | 2B | 120 | 120 | 6 | -10 | -5 | -99 | -94 | -99 | -94 | -99 | -99 | -99 | -99 | -99 | -99 | -99 | -99 | -99 | -99 | -99 | -99 | -99 | -99 | -99 | -99 | -99 | -99 | -99 | -99 | -99 | -99 | -99 | -99 | -99 | -99 | -99 | -99 | -99 | -99 | -99 | -99 | -99 | -99 | -99
|  |  |  | 1 | 4 | 2B | 120 | 120 | 6 | -10 | -4 | 4 | 10 | 17 | 23 | -99 | 15 | 15 | 15 | 16 | 16 | 16 | 15 | 16 | 16 | 16 | 17 | 17 | 17 | 17 | 17 | 17 | 17 | 17 | 11 | 11 | 11 | 11 | 11 | 11 | 11 | 11 | 7 | 7 | 7 | 7 | 4 | 7 | 7 | 7
5620 | 5630 |  |  | 1 | 1 | 2B | 124 | 124 | 6 | -10 | -10 | 13 | 13 | 17 | 17 | -99 | 17 | -99 | 17 | -99 | -99 | -99 | -99 | -99 | -99 | -99 | 17 | -99 | -99 | -99 | -99 | -99 | -99 | -99 | 16 | -99 | -99 | -99 | -99 | -99 | -99 | -99 | 13 | -99 | -99 | -99 | -99 | -99 | -99 | -99
|  |  |  | 1 | 2 | 2B | 124 | 124 | 6 | -10 | -7 | 10 | 13 | 17 | 20 | -99 | 17 | 17 | 17 | 17 | -99 | -99 | 17 | 17 | -99 | -99 | 17 | 17 | -99 | -99 | 17 | 17 | -99 | -99 | 13 | 13 | -99 | -99 | 13 | 13 | -99 | -99 | 10 | 10 | -99 | -99 | 10 | 10 | -99 | -99
|  |  |  | 1 | 3 | 2B | 124 | 124 | 6 | -10 | -5 | -99 | -94 | -99 | -94 | -99 | -99 | -99 | -99 | -99 | -99 | -99 | -99 | -99 | -99 | -99 | -99 | -99 | -99 | -99 | -99 | -99 | -99 | -99 | -99 | -99 | -99 | -99 | -99 | -99 | -99 | -99 | -99 | -99 | -99 | -99 | -99 | -99 | -99 | -99
|  |  |  | 1 | 4 | 2B | 124 | 124 | 6 | -10 | -4 | 4 | 10 | 17 | 23 | -99 | 15 | 15 | 15 | 16 | 16 | 16 | 15 | 16 | 16 | 16 | 17 | 17 | 17 | 17 | 17 | 17 | 17 | 17 | 11 | 11 | 11 | 11 | 11 | 11 | 11 | 11 | 7 | 7 | 7 | 7 | 4 | 7 | 7 | 7
5640 |  |  |  | 1 | 1 | 2B | 128 | 128 | 6 | -10 | -10 | 13 | 13 | 17 | 17 | -99 | 17 | -99 | 17 | -99 | -99 | -99 | -99 | -99 | -99 | -99 | 17 | -99 | -99 | -99 | -99 | -99 | -99 | -99 | 16 | -99 | -99 | -99 | -99 | -99 | -99 | -99 | 13 | -99 | -99 | -99 | -99 | -99 | -99 | -99
|  |  |  | 1 | 2 | 2B | 128 | 128 | 6 | -10 | -7 | 10 | 13 | 17 | 20 | -99 | 17 | 17 | 17 | 17 | -99 | -99 | 17 | 17 | -99 | -99 | 17 | 17 | -99 | -99 | 17 | 17 | -99 | -99 | 13 | 13 | -99 | -99 | 13 | 13 | -99 | -99 | 10 | 10 | -99 | -99 | 10 | 10 | -99 | -99
|  |  |  | 1 | 3 | 2B | 128 | 128 | 6 | -10 | -5 | -99 | -94 | -99 | -94 | -99 | -99 | -99 | -99 | -99 | -99 | -99 | -99 | -99 | -99 | -99 | -99 | -99 | -99 | -99 | -99 | -99 | -99 | -99 | -99 | -99 | -99 | -99 | -99 | -99 | -99 | -99 | -99 | -99 | -99 | -99 | -99 | -99 | -99 | -99
|  |  |  | 1 | 4 | 2B | 128 | 128 | 6 | -10 | -4 | 4 | 10 | 17 | 23 | -99 | 15 | 15 | 15 | 16 | 16 | 16 | 15 | 16 | 16 | 16 | 17 | 17 | 17 | 17 | 17 | 17 | 17 | 17 | 11 | 11 | 11 | 11 | 11 | 11 | 11 | 11 | 7 | 7 | 7 | 7 | 4 | 7 | 7 | 7
5660 | 5670 | 5690 |  | 1 | 1 | 2B | 132 | 132 | 6 | -10 | -10 | 17 | 17 | 17 | 17 | -99 | 17 | -99 | 17 | -99 | -99 | -99 | -99 | -99 | -99 | -99 | 17 | -99 | -99 | -99 | -99 | -99 | -99 | -99 | 17 | -99 | -99 | -99 | -99 | -99 | -99 | -99 | -99 | -99 | -99 | -99 | -99 | -99 | -99 | -99
|  |  |  | 1 | 2 | 2B | 132 | 132 | 6 | -10 | -7 | 17 | 20 | 17 | 20 | -99 | 17 | 17 | 17 | 17 | -99 | -99 | 17 | 17 | -99 | -99 | 17 | 17 | -99 | -99 | 17 | 17 | -99 | -99 | 17 | 17 | -99 | -99 | 17 | 17 | -99 | -99 | -99 | -99 | -99 | -99 | -99 | -99 | -99 | -99
|  |  |  | 1 | 3 | 2B | 132 | 132 | 6 | -10 | -5 | -99 | -94 | -99 | -94 | -99 | -99 | -99 | -99 | -99 | -99 | -99 | -99 | -99 | -99 | -99 | -99 | -99 | -99 | -99 | -99 | -99 | -99 | -99 | -99 | -99 | -99 | -99 | -99 | -99 | -99 | -99 | -99 | -99 | -99 | -99 | -99 | -99 | -99 | -99
|  |  |  | 1 | 4 | 2B | 132 | 132 | 6 | -10 | -4 | 15 | 21 | 17 | 23 | -99 | 15 | 15 | 15 | 16 | 16 | 16 | 15 | 16 | 16 | 16 | 17 | 17 | 17 | 17 | 17 | 17 | 17 | 17 | 17 | 17 | 17 | 17 | 17 | 17 | 17 | 17 | -99 | -99 | -99 | -99 | -99 | -99 | -99 | -99
5680 |  |  |  | 1 | 1 | 2B | 136 | 136 | 6 | -10 | -10 | 17 | 17 | 17 | 17 | -99 | 17 | -99 | 17 | -99 | -99 | -99 | -99 | -99 | -99 | -99 | 17 | -99 | -99 | -99 | -99 | -99 | -99 | -99 | 17 | -99 | -99 | -99 | -99 | -99 | -99 | -99 | -99 | -99 | -99 | -99 | -99 | -99 | -99 | -99
|  |  |  | 1 | 2 | 2B | 136 | 136 | 6 | -10 | -7 | 17 | 20 | 17 | 20 | -99 | 17 | 17 | 17 | 17 | -99 | -99 | 17 | 17 | -99 | -99 | 17 | 17 | -99 | -99 | 17 | 17 | -99 | -99 | 17 | 17 | -99 | -99 | 17 | 17 | -99 | -99 | -99 | -99 | -99 | -99 | -99 | -99 | -99 | -99
|  |  |  | 1 | 3 | 2B | 136 | 136 | 6 | -10 | -5 | -99 | -94 | -99 | -94 | -99 | -99 | -99 | -99 | -99 | -99 | -99 | -99 | -99 | -99 | -99 | -99 | -99 | -99 | -99 | -99 | -99 | -99 | -99 | -99 | -99 | -99 | -99 | -99 | -99 | -99 | -99 | -99 | -99 | -99 | -99 | -99 | -99 | -99 | -99
|  |  |  | 1 | 4 | 2B | 136 | 136 | 6 | -10 | -4 | 15 | 21 | 17 | 23 | -99 | 15 | 15 | 15 | 16 | 16 | 16 | 15 | 16 | 16 | 16 | 17 | 17 | 17 | 17 | 17 | 17 | 17 | 17 | 17 | 17 | 17 | 17 | 17 | 17 | 17 | 17 | -99 | -99 | -99 | -99 | -99 | -99 | -99 | -99
5700 | 5710 |  |  | 1 | 1 | 2B | 140 | 140 | 6 | -10 | -10 | 17 | 17 | 17 | 17 | -99 | 17 | -99 | 17 | -99 | -99 | -99 | -99 | -99 | -99 | -99 | 17 | -99 | -99 | -99 | -99 | -99 | -99 | -99 | 17 | -99 | -99 | -99 | -99 | -99 | -99 | -99 | -99 | -99 | -99 | -99 | -99 | -99 | -99 | -99
|  |  |  | 1 | 2 | 2B | 140 | 140 | 6 | -10 | -7 | 17 | 20 | 17 | 20 | -99 | 17 | 17 | 17 | 17 | -99 | -99 | 17 | 17 | -99 | -99 | 17 | 17 | -99 | -99 | 17 | 17 | -99 | -99 | 17 | 17 | -99 | -99 | 17 | 17 | -99 | -99 | -99 | -99 | -99 | -99 | -99 | -99 | -99 | -99
|  |  |  | 1 | 3 | 2B | 140 | 140 | 6 | -10 | -5 | -99 | -94 | -99 | -94 | -99 | -99 | -99 | -99 | -99 | -99 | -99 | -99 | -99 | -99 | -99 | -99 | -99 | -99 | -99 | -99 | -99 | -99 | -99 | -99 | -99 | -99 | -99 | -99 | -99 | -99 | -99 | -99 | -99 | -99 | -99 | -99 | -99 | -99 | -99
|  |  |  | 1 | 4 | 2B | 140 | 140 | 6 | -10 | -4 | 15 | 21 | 17 | 23 | -99 | 15 | 15 | 15 | 16 | 16 | 16 | 15 | 16 | 16 | 16 | 17 | 17 | 17 | 17 | 17 | 17 | 17 | 17 | 17 | 17 | 17 | 17 | 17 | 17 | 17 | 17 | -99 | -99 | -99 | -99 | -99 | -99 | -99 | -99
5720 |  |  |  | 1 | 1 | 2B | 144 | 144 | 6 | -10 | -10 | 17 | 17 | 17 | 17 | -99 | 17 | -99 | 17 | -99 | -99 | -99 | -99 | -99 | -99 | -99 | 17 | -99 | -99 | -99 | -99 | -99 | -99 | -99 | 17 | -99 | -99 | -99 | -99 | -99 | -99 | -99 | -99 | -99 | -99 | -99 | -99 | -99 | -99 | -99
|  |  |  | 1 | 2 | 2B | 144 | 144 | 6 | -10 | -7 | 17 | 20 | 17 | 20 | -99 | 17 | 17 | 17 | 17 | -99 | -99 | 17 | 17 | -99 | -99 | 17 | 17 | -99 | -99 | 17 | 17 | -99 | -99 | 17 | 17 | -99 | -99 | 17 | 17 | -99 | -99 | -99 | -99 | -99 | -99 | -99 | -99 | -99 | -99
|  |  |  | 1 | 3 | 2B | 144 | 144 | 6 | -10 | -5 | -99 | -94 | -99 | -94 | -99 | -99 | -99 | -99 | -99 | -99 | -99 | -99 | -99 | -99 | -99 | -99 | -99 | -99 | -99 | -99 | -99 | -99 | -99 | -99 | -99 | -99 | -99 | -99 | -99 | -99 | -99 | -99 | -99 | -99 | -99 | -99 | -99 | -99 | -99
|  |  |  | 1 | 4 | 2B | 144 | 144 | 6 | -10 | -4 | 15 | 21 | 17 | 23 | -99 | 15 | 15 | 15 | 16 | 16 | 16 | 15 | 16 | 16 | 16 | 17 | 17 | 17 | 17 | 17 | 17 | 17 | 17 | 17 | 17 | 17 | 17 | 17 | 17 | 17 | 17 | -99 | -99 | -99 | -99 | -99 | -99 | -99 | -99
5745 | 5755 | 5775 |  | 1 | 1 | 2B | 149 | 149 | 6 | -10 | -10 | 17 | 17 | 17 | 17 | -99 | 17 | -99 | 17 | -99 | -99 | -99 | -99 | -99 | -99 | -99 | 17 | -99 | -99 | -99 | -99 | -99 | -99 | -99 | 17 | -99 | -99 | -99 | -99 | -99 | -99 | -99 | -99 | -99 | -99 | -99 | -99 | -99 | -99 | -99
|  |  |  | 1 | 2 | 2B | 149 | 149 | 6 | -10 | -7 | 17 | 20 | 17 | 20 | -99 | 17 | 17 | 17 | 17 | -99 | -99 | 17 | 17 | -99 | -99 | 17 | 17 | -99 | -99 | 17 | 17 | -99 | -99 | 17 | 17 | -99 | -99 | 17 | 17 | -99 | -99 | -99 | -99 | -99 | -99 | -99 | -99 | -99 | -99
|  |  |  | 1 | 3 | 2B | 149 | 149 | 6 | -10 | -5 | -99 | -94 | -99 | -94 | -99 | -99 | -99 | -99 | -99 | -99 | -99 | -99 | -99 | -99 | -99 | -99 | -99 | -99 | -99 | -99 | -99 | -99 | -99 | -99 | -99 | -99 | -99 | -99 | -99 | -99 | -99 | -99 | -99 | -99 | -99 | -99 | -99 | -99 | -99
|  |  |  | 1 | 4 | 2B | 149 | 149 | 6 | -10 | -4 | 17 | 23 | 17 | 23 | -99 | 17 | 17 | 17 | 17 | 17 | 17 | 17 | 17 | 17 | 17 | 17 | 17 | 17 | 17 | 17 | 17 | 17 | 17 | 17 | 17 | 17 | 17 | 17 | 17 | 17 | 17 | -99 | -99 | -99 | -99 | -99 | -99 | -99 | -99
5765 |  |  |  | 1 | 1 | 2B | 153 | 153 | 6 | -10 | -10 | 17 | 17 | 17 | 17 | -99 | 17 | -99 | 17 | -99 | -99 | -99 | -99 | -99 | -99 | -99 | 17 | -99 | -99 | -99 | -99 | -99 | -99 | -99 | 17 | -99 | -99 | -99 | -99 | -99 | -99 | -99 | -99 | -99 | -99 | -99 | -99 | -99 | -99 | -99
|  |  |  | 1 | 2 | 2B | 153 | 153 | 6 | -10 | -7 | 17 | 20 | 17 | 20 | -99 | 17 | 17 | 17 | 17 | -99 | -99 | 17 | 17 | -99 | -99 | 17 | 17 | -99 | -99 | 17 | 17 | -99 | -99 | 17 | 17 | -99 | -99 | 17 | 17 | -99 | -99 | -99 | -99 | -99 | -99 | -99 | -99 | -99 | -99
|  |  |  | 1 | 3 | 2B | 153 | 153 | 6 | -10 | -5 | -99 | -94 | -99 | -94 | -99 | -99 | -99 | -99 | -99 | -99 | -99 | -99 | -99 | -99 | -99 | -99 | -99 | -99 | -99 | -99 | -99 | -99 | -99 | -99 | -99 | -99 | -99 | -99 | -99 | -99 | -99 | -99 | -99 | -99 | -99 | -99 | -99 | -99 | -99
|  |  |  | 1 | 4 | 2B | 153 | 153 | 6 | -10 | -4 | 17 | 23 | 17 | 23 | -99 | 17 | 17 | 17 | 17 | 17 | 17 | 17 | 17 | 17 | 17 | 17 | 17 | 17 | 17 | 17 | 17 | 17 | 17 | 17 | 17 | 17 | 17 | 17 | 17 | 17 | 17 | -99 | -99 | -99 | -99 | -99 | -99 | -99 | -99
5785 | 5795 |  |  | 1 | 1 | 2B | 157 | 157 | 6 | -10 | -10 | 17 | 17 | 17 | 17 | -99 | 17 | -99 | 17 | -99 | -99 | -99 | -99 | -99 | -99 | -99 | 17 | -99 | -99 | -99 | -99 | -99 | -99 | -99 | 17 | -99 | -99 | -99 | -99 | -99 | -99 | -99 | -99 | -99 | -99 | -99 | -99 | -99 | -99 | -99
|  |  |  | 1 | 2 | 2B | 157 | 157 | 6 | -10 | -7 | 17 | 20 | 17 | 20 | -99 | 17 | 17 | 17 | 17 | -99 | -99 | 17 | 17 | -99 | -99 | 17 | 17 | -99 | -99 | 17 | 17 | -99 | -99 | 17 | 17 | -99 | -99 | 17 | 17 | -99 | -99 | -99 | -99 | -99 | -99 | -99 | -99 | -99 | -99
|  |  |  | 1 | 3 | 2B | 157 | 157 | 6 | -10 | -5 | -99 | -94 | -99 | -94 | -99 | -99 | -99 | -99 | -99 | -99 | -99 | -99 | -99 | -99 | -99 | -99 | -99 | -99 | -99 | -99 | -99 | -99 | -99 | -99 | -99 | -99 | -99 | -99 | -99 | -99 | -99 | -99 | -99 | -99 | -99 | -99 | -99 | -99 | -99
|  |  |  | 1 | 4 | 2B | 157 | 157 | 6 | -10 | -4 | 17 | 23 | 17 | 23 | -99 | 17 | 17 | 17 | 17 | 17 | 17 | 17 | 17 | 17 | 17 | 17 | 17 | 17 | 17 | 17 | 17 | 17 | 17 | 17 | 17 | 17 | 17 | 17 | 17 | 17 | 17 | -99 | -99 | -99 | -99 | -99 | -99 | -99 | -99
5805 |  |  |  | 1 | 1 | 2B | 161 | 161 | 6 | -10 | -10 | 17 | 17 | 17 | 17 | -99 | 17 | -99 | 17 | -99 | -99 | -99 | -99 | -99 | -99 | -99 | 17 | -99 | -99 | -99 | -99 | -99 | -99 | -99 | 17 | -99 | -99 | -99 | -99 | -99 | -99 | -99 | -99 | -99 | -99 | -99 | -99 | -99 | -99 | -99
|  |  |  | 1 | 2 | 2B | 161 | 161 | 6 | -10 | -7 | 17 | 20 | 17 | 20 | -99 | 17 | 17 | 17 | 17 | -99 | -99 | 17 | 17 | -99 | -99 | 17 | 17 | -99 | -99 | 17 | 17 | -99 | -99 | 17 | 17 | -99 | -99 | 17 | 17 | -99 | -99 | -99 | -99 | -99 | -99 | -99 | -99 | -99 | -99
|  |  |  | 1 | 3 | 2B | 161 | 161 | 6 | -10 | -5 | -99 | -94 | -99 | -94 | -99 | -99 | -99 | -99 | -99 | -99 | -99 | -99 | -99 | -99 | -99 | -99 | -99 | -99 | -99 | -99 | -99 | -99 | -99 | -99 | -99 | -99 | -99 | -99 | -99 | -99 | -99 | -99 | -99 | -99 | -99 | -99 | -99 | -99 | -99
|  |  |  | 1 | 4 | 2B | 161 | 161 | 6 | -10 | -4 | 17 | 23 | 17 | 23 | -99 | 17 | 17 | 17 | 17 | 17 | 17 | 17 | 17 | 17 | 17 | 17 | 17 | 17 | 17 | 17 | 17 | 17 | 17 | 17 | 17 | 17 | 17 | 17 | 17 | 17 | 17 | -99 | -99 | -99 | -99 | -99 | -99 | -99 | -99
5825 | 5835 |  |  | 1 | 1 | 2B | 165 | 165 | 6 | -10 | -10 | 17 | 17 | 17 | 17 | -99 | 17 | -99 | 17 | -99 | -99 | -99 | -99 | -99 | -99 | -99 | -99 | -99 | -99 | -99 | -99 | -99 | -99 | -99 | -99 | -99 | -99 | -99 | -99 | -99 | -99 | -99 | -99 | -99 | -99 | -99 | -99 | -99 | -99 | -99
|  |  |  | 1 | 2 | 2B | 165 | 165 | 6 | -10 | -7 | 17 | 20 | 17 | 20 | -99 | 17 | 17 | 17 | 17 | -99 | -99 | 17 | 17 | -99 | -99 | -99 | -99 | -99 | -99 | -99 | -99 | -99 | -99 | -99 | -99 | -99 | -99 | -99 | -99 | -99 | -99 | -99 | -99 | -99 | -99 | -99 | -99 | -99 | -99
|  |  |  | 1 | 3 | 2B | 165 | 165 | 6 | -10 | -5 | -99 | -94 | -99 | -94 | -99 | -99 | -99 | -99 | -99 | -99 | -99 | -99 | -99 | -99 | -99 | -99 | -99 | -99 | -99 | -99 | -99 | -99 | -99 | -99 | -99 | -99 | -99 | -99 | -99 | -99 | -99 | -99 | -99 | -99 | -99 | -99 | -99 | -99 | -99
|  |  |  | 1 | 4 | 2B | 165 | 165 | 6 | -10 | -4 | 17 | 23 | 17 | 23 | -99 | 17 | 17 | 17 | 17 | 17 | 17 | 17 | 17 | 17 | 17 | -99 | -99 | -99 | -99 | -99 | -99 | -99 | -99 | -99 | -99 | -99 | -99 | -99 | -99 | -99 | -99 | -99 | -99 | -99 | -99 | -99 | -99 | -99 | -99
5845 |  |  |  | 0 | 1 | 2B | 169 | 169 | 6 | -10 | -10 | -99 | -99 | -99 | -99 | -99 | -99 | -99 | -99 | -99 | -99 | -99 | -99 | -99 | -99 | -99 | -99 | -99 | -99 | -99 | -99 | -99 | -99 | -99 | -99 | -99 | -99 | -99 | -99 | -99 | -99 | -99 | -99 | -99 | -99 | -99 | -99 | -99 | -99 | -99
|  |  |  | 0 | 2 | 2B | 169 | 169 | 6 | -10 | -7 | -99 | -96 | -99 | -96 | -99 | -99 | -99 | -99 | -99 | -99 | -99 | -99 | -99 | -99 | -99 | -99 | -99 | -99 | -99 | -99 | -99 | -99 | -99 | -99 | -99 | -99 | -99 | -99 | -99 | -99 | -99 | -99 | -99 | -99 | -99 | -99 | -99 | -99 | -99
|  |  |  | 0 | 3 | 2B | 169 | 169 | 6 | -10 | -5 | -99 | -94 | -99 | -94 | -99 | -99 | -99 | -99 | -99 | -99 | -99 | -99 | -99 | -99 | -99 | -99 | -99 | -99 | -99 | -99 | -99 | -99 | -99 | -99 | -99 | -99 | -99 | -99 | -99 | -99 | -99 | -99 | -99 | -99 | -99 | -99 | -99 | -99 | -99
|  |  |  | 0 | 4 | 2B | 169 | 169 | 6 | -10 | -4 | -99 | -93 | -99 | -93 | -99 | -99 | -99 | -99 | -99 | -99 | -99 | -99 | -99 | -99 | -99 | -99 | -99 | -99 | -99 | -99 | -99 | -99 | -99 | -99 | -99 | -99 | -99 | -99 | -99 | -99 | -99 | -99 | -99 | -99 | -99 | -99 | -99 | -99 | -99
5865 |  |  |  | 0 | 1 | 2B | 173 | 173 | 6 | -10 | -10 | -99 | -99 | -99 | -99 | -99 | -99 | -99 | -99 | -99 | -99 | -99 | -99 | -99 | -99 | -99 | -99 | -99 | -99 | -99 | -99 | -99 | -99 | -99 | -99 | -99 | -99 | -99 | -99 | -99 | -99 | -99 | -99 | -99 | -99 | -99 | -99 | -99 | -99 | -99
|  |  |  | 0 | 2 | 2B | 173 | 173 | 6 | -10 | -7 | -99 | -96 | -99 | -96 | -99 | -99 | -99 | -99 | -99 | -99 | -99 | -99 | -99 | -99 | -99 | -99 | -99 | -99 | -99 | -99 | -99 | -99 | -99 | -99 | -99 | -99 | -99 | -99 | -99 | -99 | -99 | -99 | -99 | -99 | -99 | -99 | -99 | -99 | -99
|  |  |  | 0 | 3 | 2B | 173 | 173 | 6 | -10 | -5 | -99 | -94 | -99 | -94 | -99 | -99 | -99 | -99 | -99 | -99 | -99 | -99 | -99 | -99 | -99 | -99 | -99 | -99 | -99 | -99 | -99 | -99 | -99 | -99 | -99 | -99 | -99 | -99 | -99 | -99 | -99 | -99 | -99 | -99 | -99 | -99 | -99 | -99 | -99
|  |  |  | 0 | 4 | 2B | 173 | 173 | 6 | -10 | -4 | -99 | -93 | -99 | -93 | -99 | -99 | -99 | -99 | -99 | -99 | -99 | -99 | -99 | -99 | -99 | -99 | -99 | -99 | -99 | -99 | -99 | -99 | -99 | -99 | -99 | -99 | -99 | -99 | -99 | -99 | -99 | -99 | -99 | -99 | -99 | -99 | -99 | -99 | -99

## 5G P -2C
1 | 2 | 3 | 4 | 5 | 6 | 7 | 8 | 9 | 10 | 11 | 12 | 13 | 14 | 15 | 16 | 17 | 18 | 19 | 20 | 21 | 22 | 23 | 24 | 25 | 26 | 27 | 28 | 29 | 30 | 31 | 32 | 33 | 34 | 35 | 36 | 37 | 38 | 39 | 40 | 41 | 42 | 43 | 44 | 45 | 46 | 47 | 48 | 49 | 50 | 51
20 MHz Frequency (MHz) | 40 MHz Frequency (MHz) | 80 MHz Frequency (MHz) | 160 MHz Frequency (MHz) | Allowed Channels Flag (Yes=1, No=0) | Antenna | Reg Domain | 20 MHz Start Ch | 20 MHz Stop Ch | Ant Gain (dB) | Min HW Capability Power per Path | Min HW Capability Total Power | Min Supported Power per Path | Min Supported Total Power | Max Supported Power per Path | Max Supported Total Power | CCK, 1-11 Mb/s | 6 to 54 Mb/s | 6 to 54 Mb/s BF | HT20 MCS0-7 VHT20 MCS0-9 1ss HE20 MCS0-11 1ss EHT20 MCS0-15 1ss | HT20 MCS8-15 VHT20 MCS0-9 2ss HE20 MCS0-11 2ss EHT20 MCS0-15 2ss | HT20 MCS16-23 VHT20 MCS0-9 3ss HE20 MCS0-11 3ss EHT20 MCS0-15 3ss | VHT20 MCS0-9 4ss HE20 MCS0-11 4ss EHT20 MCS0-15 4ss | HT20 MCS0-7 BF VHT20 MCS0-9 1ss BF HE20 MCS0-11 1ss BF EHT20 MCS0-15 1ss BF | HT20 MCS8-15 BF VHT20 MCS0-9 2ss BF HE20 MCS0-11 2ss BF EHT20 MCS0-15 2ss BF | HT20 MCS16-23 BF VHT20 MCS0-9 3ss BF HE20 MCS0-11 3ss BF EHT20 MCS0-15 3ss BF | VHT20 MCS0-9 4ss BF HE20 MCS0-11 4ss BF EHT20 MCS0-15 4ss BF | HT40 MCS0-7 VHT40 MCS0-9 1ss HE40 MCS0-11 1ss EHT40 MCS0-15 1ss | HT40 MCS8-15 VHT40 MCS0-9 2ss HE40 MCS0-11 2ss EHT40 MCS0-15 2ss | HT40 MCS16-23 VHT40 MCS0-9 3ss HE40 MCS0-11 3ss EHT40 MCS0-15 3ss | VHT40 MCS0-9 4ss HE40 MCS0-11 4ss EHT40 MCS0-15 4ss | HT40 MCS0-7 BF VHT40 MCS0-9 1ss BF HE40 MCS0-11 1ss BF EHT40 MCS0-15 1ss BF | HT40 MCS8-15 BF VHT40 MCS0-9 2ss BF HE40 MCS0-11 2ss BF EHT40 MCS0-15 2ss BF | HT40 MCS16-23 BF VHT40 MCS0-9 3ss BF HE40 MCS0-11 3ss BF EHT40 MCS0-15 3ss BF | VHT40 MCS0-9 4ss BF HE40 MCS0-11 4ss BF EHT40 MCS0-15 4ss BF | VHT80 MCS0-9 1ss HE80 MCS0-11 1ss EHT80 MCS0-15 1ss | VHT80 MCS0-9 2ss HE80 MCS0-11 2ss EHT80 MCS0-15 2ss | VHT80 MCS0-9 3ss HE80 MCS0-11 3ss EHT80 MCS0-15 3ss | VHT80 MCS0-9 4ss HE80 MCS0-11 4ss EHT80 MCS0-15 4ss | VHT80 MCS0-9 1ss BF HE80 MCS0-11 1ss BF EHT80 MCS0-15 1ss BF | VHT80 MCS0-9 2ss BF HE80 MCS0-11 2ss BF EHT80 MCS0-15 2ss BF | VHT80 MCS0-9 3ss BF HE80 MCS0-11 3ss BF EHT80 MCS0-15 3ss BF | VHT80 MCS0-9 4ss BF HE80 MCS0-11 4ss BF EHT80 MCS0-15 4ss BF | VHT160 MCS0-9 1ss HE160 MCS0-11 1ss EHT160 MCS0-15 1ss | VHT160 MCS0-9 2ss HE160 MCS0-11 2ss EHT160 MCS0-15 2ss | VHT160 MCS0-9 3ss HE160 MCS0-11 3ss EHT160 MCS0-15 3ss | VHT160 MCS0-11 4ss HE160 MCS0-11 4ss EHT160 MCS0-15 4ss | VHT160 MCS0-9 1ss BF HE160 MCS0-11 1ss BF EHT160 MCS0-15 1ss BF | VHT160 MCS0-9 2ss BF HE160 MCS0-11 2ss BF EHT160 MCS0-15 2ss BF | VHT160 MCS0-9 3ss BF HE160 MCS0-11 3ss BF EHT160 MCS0-15 3ss BF | VHT160 MCS0-9 4ss BF HE160 MCS0-11 4ss BF EHT160 MCS0-15 4ss BF
5180 | 5190 | 5210 | 5250 | 1 | 1 | 2C | 36 | 36 | 6 | -10 | -10 | 14 | 14 | 16 | 16 | -99 | 14 | -99 | 14 | -99 | -99 | -99 | -99 | -99 | -99 | -99 | 16 | -99 | -99 | -99 | -99 | -99 | -99 | -99 | 15 | -99 | -99 | -99 | -99 | -99 | -99 | -99 | 14 | -99 | -99 | -99 | -99 | -99 | -99 | -99
|  |  |  | 1 | 2 | 2C | 36 | 36 | 6 | -10 | -7 | 11 | 14 | 13 | 16 | -99 | 11 | 11 | 11 | 11 | -99 | -99 | 11 | 11 | -99 | -99 | 13 | 13 | -99 | -99 | 13 | 13 | -99 | -99 | 13 | 13 | -99 | -99 | 13 | 13 | -99 | -99 | 11 | 11 | -99 | -99 | 11 | 11 | -99 | -99
|  |  |  | 1 | 3 | 2C | 36 | 36 | 6 | -10 | -5 | -99 | -94 | -99 | -94 | -99 | -99 | -99 | -99 | -99 | -99 | -99 | -99 | -99 | -99 | -99 | -99 | -99 | -99 | -99 | -99 | -99 | -99 | -99 | -99 | -99 | -99 | -99 | -99 | -99 | -99 | -99 | -99 | -99 | -99 | -99 | -99 | -99 | -99 | -99
|  |  |  | 1 | 4 | 2C | 36 | 36 | 6 | -10 | -4 | 5 | 11 | 10 | 16 | -99 | 6 | 6 | 6 | 8 | 8 | 8 | 6 | 8 | 8 | 8 | 9 | 10 | 10 | 10 | 8 | 10 | 10 | 10 | 10 | 10 | 10 | 10 | 8 | 10 | 10 | 10 | 9 | 9 | 9 | 9 | 5 | 9 | 9 | 9
5200 |  |  |  | 1 | 1 | 2C | 40 | 40 | 6 | -10 | -10 | 14 | 14 | 16 | 16 | -99 | 14 | -99 | 14 | -99 | -99 | -99 | -99 | -99 | -99 | -99 | 16 | -99 | -99 | -99 | -99 | -99 | -99 | -99 | 15 | -99 | -99 | -99 | -99 | -99 | -99 | -99 | 14 | -99 | -99 | -99 | -99 | -99 | -99 | -99
|  |  |  | 1 | 2 | 2C | 40 | 40 | 6 | -10 | -7 | 11 | 14 | 13 | 16 | -99 | 11 | 11 | 11 | 11 | -99 | -99 | 11 | 11 | -99 | -99 | 13 | 13 | -99 | -99 | 13 | 13 | -99 | -99 | 13 | 13 | -99 | -99 | 13 | 13 | -99 | -99 | 11 | 11 | -99 | -99 | 11 | 11 | -99 | -99
|  |  |  | 1 | 3 | 2C | 40 | 40 | 6 | -10 | -5 | -99 | -94 | -99 | -94 | -99 | -99 | -99 | -99 | -99 | -99 | -99 | -99 | -99 | -99 | -99 | -99 | -99 | -99 | -99 | -99 | -99 | -99 | -99 | -99 | -99 | -99 | -99 | -99 | -99 | -99 | -99 | -99 | -99 | -99 | -99 | -99 | -99 | -99 | -99
|  |  |  | 1 | 4 | 2C | 40 | 40 | 6 | -10 | -4 | 5 | 11 | 10 | 16 | -99 | 6 | 6 | 6 | 8 | 8 | 8 | 6 | 8 | 8 | 8 | 9 | 10 | 10 | 10 | 8 | 10 | 10 | 10 | 10 | 10 | 10 | 10 | 8 | 10 | 10 | 10 | 9 | 9 | 9 | 9 | 5 | 9 | 9 | 9
5220 | 5230 |  |  | 1 | 1 | 2C | 44 | 44 | 6 | -10 | -10 | 14 | 14 | 16 | 16 | -99 | 14 | -99 | 14 | -99 | -99 | -99 | -99 | -99 | -99 | -99 | 16 | -99 | -99 | -99 | -99 | -99 | -99 | -99 | 15 | -99 | -99 | -99 | -99 | -99 | -99 | -99 | 14 | -99 | -99 | -99 | -99 | -99 | -99 | -99
|  |  |  | 1 | 2 | 2C | 44 | 44 | 6 | -10 | -7 | 11 | 14 | 13 | 16 | -99 | 11 | 11 | 11 | 11 | -99 | -99 | 11 | 11 | -99 | -99 | 13 | 13 | -99 | -99 | 13 | 13 | -99 | -99 | 13 | 13 | -99 | -99 | 13 | 13 | -99 | -99 | 11 | 11 | -99 | -99 | 11 | 11 | -99 | -99
|  |  |  | 1 | 3 | 2C | 44 | 44 | 6 | -10 | -5 | -99 | -94 | -99 | -94 | -99 | -99 | -99 | -99 | -99 | -99 | -99 | -99 | -99 | -99 | -99 | -99 | -99 | -99 | -99 | -99 | -99 | -99 | -99 | -99 | -99 | -99 | -99 | -99 | -99 | -99 | -99 | -99 | -99 | -99 | -99 | -99 | -99 | -99 | -99
|  |  |  | 1 | 4 | 2C | 44 | 44 | 6 | -10 | -4 | 5 | 11 | 10 | 16 | -99 | 6 | 6 | 6 | 8 | 8 | 8 | 6 | 8 | 8 | 8 | 9 | 10 | 10 | 10 | 8 | 10 | 10 | 10 | 10 | 10 | 10 | 10 | 8 | 10 | 10 | 10 | 9 | 9 | 9 | 9 | 5 | 9 | 9 | 9
5240 |  |  |  | 1 | 1 | 2C | 48 | 48 | 6 | -10 | -10 | 14 | 14 | 16 | 16 | -99 | 14 | -99 | 14 | -99 | -99 | -99 | -99 | -99 | -99 | -99 | 16 | -99 | -99 | -99 | -99 | -99 | -99 | -99 | 15 | -99 | -99 | -99 | -99 | -99 | -99 | -99 | 14 | -99 | -99 | -99 | -99 | -99 | -99 | -99
|  |  |  | 1 | 2 | 2C | 48 | 48 | 6 | -10 | -7 | 11 | 14 | 13 | 16 | -99 | 11 | 11 | 11 | 11 | -99 | -99 | 11 | 11 | -99 | -99 | 13 | 13 | -99 | -99 | 13 | 13 | -99 | -99 | 13 | 13 | -99 | -99 | 13 | 13 | -99 | -99 | 11 | 11 | -99 | -99 | 11 | 11 | -99 | -99
|  |  |  | 1 | 3 | 2C | 48 | 48 | 6 | -10 | -5 | -99 | -94 | -99 | -94 | -99 | -99 | -99 | -99 | -99 | -99 | -99 | -99 | -99 | -99 | -99 | -99 | -99 | -99 | -99 | -99 | -99 | -99 | -99 | -99 | -99 | -99 | -99 | -99 | -99 | -99 | -99 | -99 | -99 | -99 | -99 | -99 | -99 | -99 | -99
|  |  |  | 1 | 4 | 2C | 48 | 48 | 6 | -10 | -4 | 5 | 11 | 10 | 16 | -99 | 6 | 6 | 6 | 8 | 8 | 8 | 6 | 8 | 8 | 8 | 9 | 10 | 10 | 10 | 8 | 10 | 10 | 10 | 10 | 10 | 10 | 10 | 8 | 10 | 10 | 10 | 9 | 9 | 9 | 9 | 5 | 9 | 9 | 9
5260 | 5270 | 5290 |  | 1 | 1 | 2C | 52 | 52 | 6 | -10 | -10 | 14 | 14 | 17 | 17 | -99 | 17 | -99 | 17 | -99 | -99 | -99 | -99 | -99 | -99 | -99 | 17 | -99 | -99 | -99 | -99 | -99 | -99 | -99 | 16 | -99 | -99 | -99 | -99 | -99 | -99 | -99 | 14 | -99 | -99 | -99 | -99 | -99 | -99 | -99
|  |  |  | 1 | 2 | 2C | 52 | 52 | 6 | -10 | -7 | 11 | 14 | 15 | 18 | -99 | 15 | 15 | 15 | 15 | -99 | -99 | 15 | 15 | -99 | -99 | 15 | 15 | -99 | -99 | 15 | 15 | -99 | -99 | 15 | 15 | -99 | -99 | 15 | 15 | -99 | -99 | 11 | 11 | -99 | -99 | 11 | 11 | -99 | -99
|  |  |  | 1 | 3 | 2C | 52 | 52 | 6 | -10 | -5 | -99 | -94 | -99 | -94 | -99 | -99 | -99 | -99 | -99 | -99 | -99 | -99 | -99 | -99 | -99 | -99 | -99 | -99 | -99 | -99 | -99 | -99 | -99 | -99 | -99 | -99 | -99 | -99 | -99 | -99 | -99 | -99 | -99 | -99 | -99 | -99 | -99 | -99 | -99
|  |  |  | 1 | 4 | 2C | 52 | 52 | 6 | -10 | -4 | 5 | 11 | 13 | 19 | -99 | 12 | 10 | 12 | 12 | 12 | 12 | 10 | 12 | 12 | 12 | 12 | 12 | 12 | 12 | 10 | 12 | 12 | 12 | 13 | 13 | 13 | 13 | 11 | 13 | 13 | 13 | 9 | 9 | 9 | 9 | 5 | 9 | 9 | 9
5280 |  |  |  | 1 | 1 | 2C | 56 | 56 | 6 | -10 | -10 | 14 | 14 | 17 | 17 | -99 | 17 | -99 | 17 | -99 | -99 | -99 | -99 | -99 | -99 | -99 | 17 | -99 | -99 | -99 | -99 | -99 | -99 | -99 | 16 | -99 | -99 | -99 | -99 | -99 | -99 | -99 | 14 | -99 | -99 | -99 | -99 | -99 | -99 | -99
|  |  |  | 1 | 2 | 2C | 56 | 56 | 6 | -10 | -7 | 11 | 14 | 16 | 19 | -99 | 16 | 16 | 15 | 15 | -99 | -99 | 15 | 15 | -99 | -99 | 15 | 15 | -99 | -99 | 15 | 15 | -99 | -99 | 15 | 15 | -99 | -99 | 15 | 15 | -99 | -99 | 11 | 11 | -99 | -99 | 11 | 11 | -99 | -99
|  |  |  | 1 | 3 | 2C | 56 | 56 | 6 | -10 | -5 | -99 | -94 | -99 | -94 | -99 | -99 | -99 | -99 | -99 | -99 | -99 | -99 | -99 | -99 | -99 | -99 | -99 | -99 | -99 | -99 | -99 | -99 | -99 | -99 | -99 | -99 | -99 | -99 | -99 | -99 | -99 | -99 | -99 | -99 | -99 | -99 | -99 | -99 | -99
|  |  |  | 1 | 4 | 2C | 56 | 56 | 6 | -10 | -4 | 5 | 11 | 13 | 19 | -99 | 13 | 11 | 13 | 13 | 13 | 13 | 11 | 13 | 13 | 13 | 12 | 12 | 12 | 12 | 10 | 12 | 12 | 12 | 13 | 13 | 13 | 13 | 11 | 13 | 13 | 13 | 9 | 9 | 9 | 9 | 5 | 9 | 9 | 9
5300 | 5310 |  |  | 1 | 1 | 2C | 60 | 60 | 6 | -10 | -10 | 14 | 14 | 17 | 17 | -99 | 17 | -99 | 17 | -99 | -99 | -99 | -99 | -99 | -99 | -99 | 16 | -99 | -99 | -99 | -99 | -99 | -99 | -99 | 16 | -99 | -99 | -99 | -99 | -99 | -99 | -99 | 14 | -99 | -99 | -99 | -99 | -99 | -99 | -99
|  |  |  | 1 | 2 | 2C | 60 | 60 | 6 | -10 | -7 | 11 | 14 | 16 | 19 | -99 | 16 | 16 | 15 | 15 | -99 | -99 | 15 | 15 | -99 | -99 | 15 | 15 | -99 | -99 | 15 | 15 | -99 | -99 | 15 | 15 | -99 | -99 | 15 | 15 | -99 | -99 | 11 | 11 | -99 | -99 | 11 | 11 | -99 | -99
|  |  |  | 1 | 3 | 2C | 60 | 60 | 6 | -10 | -5 | -99 | -94 | -99 | -94 | -99 | -99 | -99 | -99 | -99 | -99 | -99 | -99 | -99 | -99 | -99 | -99 | -99 | -99 | -99 | -99 | -99 | -99 | -99 | -99 | -99 | -99 | -99 | -99 | -99 | -99 | -99 | -99 | -99 | -99 | -99 | -99 | -99 | -99 | -99
|  |  |  | 1 | 4 | 2C | 60 | 60 | 6 | -10 | -4 | 5 | 11 | 13 | 19 | -99 | 13 | 11 | 13 | 13 | 13 | 13 | 11 | 13 | 13 | 13 | 13 | 13 | 13 | 13 | 11 | 13 | 13 | 13 | 13 | 13 | 13 | 13 | 11 | 13 | 13 | 13 | 9 | 9 | 9 | 9 | 5 | 9 | 9 | 9
5320 |  |  |  | 1 | 1 | 2C | 64 | 64 | 6 | -10 | -10 | 14 | 14 | 17 | 17 | -99 | 17 | -99 | 17 | -99 | -99 | -99 | -99 | -99 | -99 | -99 | 16 | -99 | -99 | -99 | -99 | -99 | -99 | -99 | 16 | -99 | -99 | -99 | -99 | -99 | -99 | -99 | 14 | -99 | -99 | -99 | -99 | -99 | -99 | -99
|  |  |  | 1 | 2 | 2C | 64 | 64 | 6 | -10 | -7 | 11 | 14 | 16 | 19 | -99 | 16 | 16 | 15 | 15 | -99 | -99 | 15 | 15 | -99 | -99 | 15 | 15 | -99 | -99 | 15 | 15 | -99 | -99 | 15 | 15 | -99 | -99 | 15 | 15 | -99 | -99 | 11 | 11 | -99 | -99 | 11 | 11 | -99 | -99
|  |  |  | 1 | 3 | 2C | 64 | 64 | 6 | -10 | -5 | -99 | -94 | -99 | -94 | -99 | -99 | -99 | -99 | -99 | -99 | -99 | -99 | -99 | -99 | -99 | -99 | -99 | -99 | -99 | -99 | -99 | -99 | -99 | -99 | -99 | -99 | -99 | -99 | -99 | -99 | -99 | -99 | -99 | -99 | -99 | -99 | -99 | -99 | -99
|  |  |  | 1 | 4 | 2C | 64 | 64 | 6 | -10 | -4 | 5 | 11 | 13 | 19 | -99 | 13 | 11 | 13 | 13 | 13 | 13 | 10 | 13 | 13 | 13 | 13 | 13 | 13 | 13 | 11 | 13 | 13 | 13 | 13 | 13 | 13 | 13 | 11 | 13 | 13 | 13 | 9 | 9 | 9 | 9 | 5 | 9 | 9 | 9
5500 | 5510 | 5530 | 5570 | 1 | 1 | 2C | 100 | 100 | 6 | -10 | -10 | 13 | 13 | 17 | 17 | -99 | 17 | -99 | 17 | -99 | -99 | -99 | -99 | -99 | -99 | -99 | 17 | -99 | -99 | -99 | -99 | -99 | -99 | -99 | 17 | -99 | -99 | -99 | -99 | -99 | -99 | -99 | 13 | -99 | -99 | -99 | -99 | -99 | -99 | -99
|  |  |  | 1 | 2 | 2C | 100 | 100 | 6 | -10 | -7 | 10 | 13 | 17 | 20 | -99 | 17 | 17 | 17 | 17 | -99 | -99 | 17 | 17 | -99 | -99 | 17 | 17 | -99 | -99 | 17 | 17 | -99 | -99 | 17 | 17 | -99 | -99 | 17 | 17 | -99 | -99 | 10 | 10 | -99 | -99 | 10 | 10 | -99 | -99
|  |  |  | 1 | 3 | 2C | 100 | 100 | 6 | -10 | -5 | -99 | -94 | -99 | -94 | -99 | -99 | -99 | -99 | -99 | -99 | -99 | -99 | -99 | -99 | -99 | -99 | -99 | -99 | -99 | -99 | -99 | -99 | -99 | -99 | -99 | -99 | -99 | -99 | -99 | -99 | -99 | -99 | -99 | -99 | -99 | -99 | -99 | -99 | -99
|  |  |  | 1 | 4 | 2C | 100 | 100 | 6 | -10 | -4 | 4 | 10 | 17 | 23 | -99 | 17 | 17 | 17 | 17 | 17 | 17 | 17 | 17 | 17 | 17 | 15 | 15 | 15 | 15 | 14 | 15 | 15 | 15 | 14 | 14 | 14 | 14 | 13 | 14 | 14 | 14 | 7 | 7 | 7 | 7 | 4 | 7 | 7 | 7
5520 |  |  |  | 1 | 1 | 2C | 104 | 104 | 6 | -10 | -10 | 13 | 13 | 17 | 17 | -99 | 17 | -99 | 17 | -99 | -99 | -99 | -99 | -99 | -99 | -99 | 17 | -99 | -99 | -99 | -99 | -99 | -99 | -99 | 17 | -99 | -99 | -99 | -99 | -99 | -99 | -99 | 13 | -99 | -99 | -99 | -99 | -99 | -99 | -99
|  |  |  | 1 | 2 | 2C | 104 | 104 | 6 | -10 | -7 | 10 | 13 | 17 | 20 | -99 | 17 | 17 | 17 | 17 | -99 | -99 | 17 | 17 | -99 | -99 | 17 | 17 | -99 | -99 | 17 | 17 | -99 | -99 | 17 | 17 | -99 | -99 | 17 | 17 | -99 | -99 | 10 | 10 | -99 | -99 | 10 | 10 | -99 | -99
|  |  |  | 1 | 3 | 2C | 104 | 104 | 6 | -10 | -5 | -99 | -94 | -99 | -94 | -99 | -99 | -99 | -99 | -99 | -99 | -99 | -99 | -99 | -99 | -99 | -99 | -99 | -99 | -99 | -99 | -99 | -99 | -99 | -99 | -99 | -99 | -99 | -99 | -99 | -99 | -99 | -99 | -99 | -99 | -99 | -99 | -99 | -99 | -99
|  |  |  | 1 | 4 | 2C | 104 | 104 | 6 | -10 | -4 | 4 | 10 | 17 | 23 | -99 | 17 | 17 | 17 | 17 | 17 | 17 | 17 | 17 | 17 | 17 | 15 | 15 | 15 | 15 | 14 | 15 | 15 | 15 | 14 | 14 | 14 | 14 | 13 | 14 | 14 | 14 | 7 | 7 | 7 | 7 | 4 | 7 | 7 | 7
5540 | 5550 |  |  | 1 | 1 | 2C | 108 | 108 | 6 | -10 | -10 | 13 | 13 | 17 | 17 | -99 | 17 | -99 | 17 | -99 | -99 | -99 | -99 | -99 | -99 | -99 | 17 | -99 | -99 | -99 | -99 | -99 | -99 | -99 | 17 | -99 | -99 | -99 | -99 | -99 | -99 | -99 | 13 | -99 | -99 | -99 | -99 | -99 | -99 | -99
|  |  |  | 1 | 2 | 2C | 108 | 108 | 6 | -10 | -7 | 10 | 13 | 17 | 20 | -99 | 17 | 17 | 17 | 17 | -99 | -99 | 17 | 17 | -99 | -99 | 17 | 17 | -99 | -99 | 17 | 17 | -99 | -99 | 17 | 17 | -99 | -99 | 17 | 17 | -99 | -99 | 10 | 10 | -99 | -99 | 10 | 10 | -99 | -99
|  |  |  | 1 | 3 | 2C | 108 | 108 | 6 | -10 | -5 | -99 | -94 | -99 | -94 | -99 | -99 | -99 | -99 | -99 | -99 | -99 | -99 | -99 | -99 | -99 | -99 | -99 | -99 | -99 | -99 | -99 | -99 | -99 | -99 | -99 | -99 | -99 | -99 | -99 | -99 | -99 | -99 | -99 | -99 | -99 | -99 | -99 | -99 | -99
|  |  |  | 1 | 4 | 2C | 108 | 108 | 6 | -10 | -4 | 4 | 10 | 17 | 23 | -99 | 15 | 15 | 15 | 17 | 17 | 17 | 15 | 17 | 17 | 17 | 17 | 17 | 17 | 17 | 17 | 17 | 17 | 17 | 14 | 14 | 14 | 14 | 13 | 14 | 14 | 14 | 7 | 7 | 7 | 7 | 4 | 7 | 7 | 7
5560 |  |  |  | 1 | 1 | 2C | 112 | 112 | 6 | -10 | -10 | 13 | 13 | 17 | 17 | -99 | 17 | -99 | 17 | -99 | -99 | -99 | -99 | -99 | -99 | -99 | 17 | -99 | -99 | -99 | -99 | -99 | -99 | -99 | 17 | -99 | -99 | -99 | -99 | -99 | -99 | -99 | 13 | -99 | -99 | -99 | -99 | -99 | -99 | -99
|  |  |  | 1 | 2 | 2C | 112 | 112 | 6 | -10 | -7 | 10 | 13 | 17 | 20 | -99 | 17 | 17 | 17 | 17 | -99 | -99 | 17 | 17 | -99 | -99 | 17 | 17 | -99 | -99 | 17 | 17 | -99 | -99 | 17 | 17 | -99 | -99 | 17 | 17 | -99 | -99 | 10 | 10 | -99 | -99 | 10 | 10 | -99 | -99
|  |  |  | 1 | 3 | 2C | 112 | 112 | 6 | -10 | -5 | -99 | -94 | -99 | -94 | -99 | -99 | -99 | -99 | -99 | -99 | -99 | -99 | -99 | -99 | -99 | -99 | -99 | -99 | -99 | -99 | -99 | -99 | -99 | -99 | -99 | -99 | -99 | -99 | -99 | -99 | -99 | -99 | -99 | -99 | -99 | -99 | -99 | -99 | -99
|  |  |  | 1 | 4 | 2C | 112 | 112 | 6 | -10 | -4 | 4 | 10 | 17 | 23 | -99 | 15 | 15 | 15 | 17 | 17 | 17 | 15 | 17 | 17 | 17 | 17 | 17 | 17 | 17 | 17 | 17 | 17 | 17 | 14 | 14 | 14 | 14 | 13 | 14 | 14 | 14 | 7 | 7 | 7 | 7 | 4 | 7 | 7 | 7
5580 | 5590 | 5610 |  | 1 | 1 | 2C | 116 | 116 | 6 | -10 | -10 | 13 | 13 | 17 | 17 | -99 | 17 | -99 | 17 | -99 | -99 | -99 | -99 | -99 | -99 | -99 | 17 | -99 | -99 | -99 | -99 | -99 | -99 | -99 | 16 | -99 | -99 | -99 | -99 | -99 | -99 | -99 | 13 | -99 | -99 | -99 | -99 | -99 | -99 | -99
|  |  |  | 1 | 2 | 2C | 116 | 116 | 6 | -10 | -7 | 10 | 13 | 17 | 20 | -99 | 17 | 17 | 17 | 17 | -99 | -99 | 17 | 17 | -99 | -99 | 17 | 17 | -99 | -99 | 17 | 17 | -99 | -99 | 13 | 13 | -99 | -99 | 13 | 13 | -99 | -99 | 10 | 10 | -99 | -99 | 10 | 10 | -99 | -99
|  |  |  | 1 | 3 | 2C | 116 | 116 | 6 | -10 | -5 | -99 | -94 | -99 | -94 | -99 | -99 | -99 | -99 | -99 | -99 | -99 | -99 | -99 | -99 | -99 | -99 | -99 | -99 | -99 | -99 | -99 | -99 | -99 | -99 | -99 | -99 | -99 | -99 | -99 | -99 | -99 | -99 | -99 | -99 | -99 | -99 | -99 | -99 | -99
|  |  |  | 1 | 4 | 2C | 116 | 116 | 6 | -10 | -4 | 4 | 10 | 17 | 23 | -99 | 15 | 15 | 15 | 17 | 17 | 17 | 15 | 17 | 17 | 17 | 17 | 17 | 17 | 17 | 17 | 17 | 17 | 17 | 11 | 11 | 11 | 11 | 11 | 11 | 11 | 11 | 7 | 7 | 7 | 7 | 4 | 7 | 7 | 7
5600 |  |  |  | 1 | 1 | 2C | 120 | 120 | 6 | -10 | -10 | 13 | 13 | 17 | 17 | -99 | 17 | -99 | 17 | -99 | -99 | -99 | -99 | -99 | -99 | -99 | 17 | -99 | -99 | -99 | -99 | -99 | -99 | -99 | 16 | -99 | -99 | -99 | -99 | -99 | -99 | -99 | 13 | -99 | -99 | -99 | -99 | -99 | -99 | -99
|  |  |  | 1 | 2 | 2C | 120 | 120 | 6 | -10 | -7 | 10 | 13 | 17 | 20 | -99 | 17 | 17 | 17 | 17 | -99 | -99 | 17 | 17 | -99 | -99 | 17 | 17 | -99 | -99 | 17 | 17 | -99 | -99 | 13 | 13 | -99 | -99 | 13 | 13 | -99 | -99 | 10 | 10 | -99 | -99 | 10 | 10 | -99 | -99
|  |  |  | 1 | 3 | 2C | 120 | 120 | 6 | -10 | -5 | -99 | -94 | -99 | -94 | -99 | -99 | -99 | -99 | -99 | -99 | -99 | -99 | -99 | -99 | -99 | -99 | -99 | -99 | -99 | -99 | -99 | -99 | -99 | -99 | -99 | -99 | -99 | -99 | -99 | -99 | -99 | -99 | -99 | -99 | -99 | -99 | -99 | -99 | -99
|  |  |  | 1 | 4 | 2C | 120 | 120 | 6 | -10 | -4 | 4 | 10 | 17 | 23 | -99 | 17 | 17 | 17 | 17 | 17 | 17 | 17 | 17 | 17 | 17 | 17 | 17 | 17 | 17 | 17 | 17 | 17 | 17 | 11 | 11 | 11 | 11 | 11 | 11 | 11 | 11 | 7 | 7 | 7 | 7 | 4 | 7 | 7 | 7
5620 | 5630 |  |  | 1 | 1 | 2C | 124 | 124 | 6 | -10 | -10 | 13 | 13 | 17 | 17 | -99 | 17 | -99 | 17 | -99 | -99 | -99 | -99 | -99 | -99 | -99 | 17 | -99 | -99 | -99 | -99 | -99 | -99 | -99 | 16 | -99 | -99 | -99 | -99 | -99 | -99 | -99 | 13 | -99 | -99 | -99 | -99 | -99 | -99 | -99
|  |  |  | 1 | 2 | 2C | 124 | 124 | 6 | -10 | -7 | 10 | 13 | 17 | 20 | -99 | 17 | 17 | 17 | 17 | -99 | -99 | 17 | 17 | -99 | -99 | 17 | 17 | -99 | -99 | 17 | 17 | -99 | -99 | 13 | 13 | -99 | -99 | 13 | 13 | -99 | -99 | 10 | 10 | -99 | -99 | 10 | 10 | -99 | -99
|  |  |  | 1 | 3 | 2C | 124 | 124 | 6 | -10 | -5 | -99 | -94 | -99 | -94 | -99 | -99 | -99 | -99 | -99 | -99 | -99 | -99 | -99 | -99 | -99 | -99 | -99 | -99 | -99 | -99 | -99 | -99 | -99 | -99 | -99 | -99 | -99 | -99 | -99 | -99 | -99 | -99 | -99 | -99 | -99 | -99 | -99 | -99 | -99
|  |  |  | 1 | 4 | 2C | 124 | 124 | 6 | -10 | -4 | 4 | 10 | 17 | 23 | -99 | 17 | 17 | 17 | 17 | 17 | 17 | 17 | 17 | 17 | 17 | 17 | 17 | 17 | 17 | 17 | 17 | 17 | 17 | 11 | 11 | 11 | 11 | 11 | 11 | 11 | 11 | 7 | 7 | 7 | 7 | 4 | 7 | 7 | 7
5640 |  |  |  | 1 | 1 | 2C | 128 | 128 | 6 | -10 | -10 | 13 | 13 | 17 | 17 | -99 | 17 | -99 | 17 | -99 | -99 | -99 | -99 | -99 | -99 | -99 | 17 | -99 | -99 | -99 | -99 | -99 | -99 | -99 | 16 | -99 | -99 | -99 | -99 | -99 | -99 | -99 | 13 | -99 | -99 | -99 | -99 | -99 | -99 | -99
|  |  |  | 1 | 2 | 2C | 128 | 128 | 6 | -10 | -7 | 10 | 13 | 17 | 20 | -99 | 17 | 17 | 17 | 17 | -99 | -99 | 17 | 17 | -99 | -99 | 17 | 17 | -99 | -99 | 17 | 17 | -99 | -99 | 13 | 13 | -99 | -99 | 13 | 13 | -99 | -99 | 10 | 10 | -99 | -99 | 10 | 10 | -99 | -99
|  |  |  | 1 | 3 | 2C | 128 | 128 | 6 | -10 | -5 | -99 | -94 | -99 | -94 | -99 | -99 | -99 | -99 | -99 | -99 | -99 | -99 | -99 | -99 | -99 | -99 | -99 | -99 | -99 | -99 | -99 | -99 | -99 | -99 | -99 | -99 | -99 | -99 | -99 | -99 | -99 | -99 | -99 | -99 | -99 | -99 | -99 | -99 | -99
|  |  |  | 1 | 4 | 2C | 128 | 128 | 6 | -10 | -4 | 4 | 10 | 17 | 23 | -99 | 17 | 17 | 17 | 17 | 17 | 17 | 17 | 17 | 17 | 17 | 17 | 17 | 17 | 17 | 17 | 17 | 17 | 17 | 11 | 11 | 11 | 11 | 11 | 11 | 11 | 11 | 7 | 7 | 7 | 7 | 4 | 7 | 7 | 7
5660 | 5670 | 5690 |  | 1 | 1 | 2C | 132 | 132 | 6 | -10 | -10 | 17 | 17 | 17 | 17 | -99 | 17 | -99 | 17 | -99 | -99 | -99 | -99 | -99 | -99 | -99 | 17 | -99 | -99 | -99 | -99 | -99 | -99 | -99 | -99 | -99 | -99 | -99 | -99 | -99 | -99 | -99 | -99 | -99 | -99 | -99 | -99 | -99 | -99 | -99
|  |  |  | 1 | 2 | 2C | 132 | 132 | 6 | -10 | -7 | 17 | 20 | 17 | 20 | -99 | 17 | 17 | 17 | 17 | -99 | -99 | 17 | 17 | -99 | -99 | 17 | 17 | -99 | -99 | 17 | 17 | -99 | -99 | -99 | -99 | -99 | -99 | -99 | -99 | -99 | -99 | -99 | -99 | -99 | -99 | -99 | -99 | -99 | -99
|  |  |  | 1 | 3 | 2C | 132 | 132 | 6 | -10 | -5 | -99 | -94 | -99 | -94 | -99 | -99 | -99 | -99 | -99 | -99 | -99 | -99 | -99 | -99 | -99 | -99 | -99 | -99 | -99 | -99 | -99 | -99 | -99 | -99 | -99 | -99 | -99 | -99 | -99 | -99 | -99 | -99 | -99 | -99 | -99 | -99 | -99 | -99 | -99
|  |  |  | 1 | 4 | 2C | 132 | 132 | 6 | -10 | -4 | 15 | 21 | 17 | 23 | -99 | 15 | 15 | 15 | 16 | 16 | 16 | 15 | 16 | 16 | 16 | 17 | 17 | 17 | 17 | 17 | 17 | 17 | 17 | -99 | -99 | -99 | -99 | -99 | -99 | -99 | -99 | -99 | -99 | -99 | -99 | -99 | -99 | -99 | -99
5680 |  |  |  | 1 | 1 | 2C | 136 | 136 | 6 | -10 | -10 | 17 | 17 | 17 | 17 | -99 | 17 | -99 | 17 | -99 | -99 | -99 | -99 | -99 | -99 | -99 | 17 | -99 | -99 | -99 | -99 | -99 | -99 | -99 | -99 | -99 | -99 | -99 | -99 | -99 | -99 | -99 | -99 | -99 | -99 | -99 | -99 | -99 | -99 | -99
|  |  |  | 1 | 2 | 2C | 136 | 136 | 6 | -10 | -7 | 17 | 20 | 17 | 20 | -99 | 17 | 17 | 17 | 17 | -99 | -99 | 17 | 17 | -99 | -99 | 17 | 17 | -99 | -99 | 17 | 17 | -99 | -99 | -99 | -99 | -99 | -99 | -99 | -99 | -99 | -99 | -99 | -99 | -99 | -99 | -99 | -99 | -99 | -99
|  |  |  | 1 | 3 | 2C | 136 | 136 | 6 | -10 | -5 | -99 | -94 | -99 | -94 | -99 | -99 | -99 | -99 | -99 | -99 | -99 | -99 | -99 | -99 | -99 | -99 | -99 | -99 | -99 | -99 | -99 | -99 | -99 | -99 | -99 | -99 | -99 | -99 | -99 | -99 | -99 | -99 | -99 | -99 | -99 | -99 | -99 | -99 | -99
|  |  |  | 1 | 4 | 2C | 136 | 136 | 6 | -10 | -4 | 15 | 21 | 17 | 23 | -99 | 15 | 15 | 15 | 16 | 16 | 16 | 15 | 16 | 16 | 16 | 17 | 17 | 17 | 17 | 17 | 17 | 17 | 17 | -99 | -99 | -99 | -99 | -99 | -99 | -99 | -99 | -99 | -99 | -99 | -99 | -99 | -99 | -99 | -99
5700 | 5710 |  |  | 1 | 1 | 2C | 140 | 140 | 6 | -10 | -10 | 17 | 17 | 17 | 17 | -99 | 17 | -99 | 17 | -99 | -99 | -99 | -99 | -99 | -99 | -99 | -99 | -99 | -99 | -99 | -99 | -99 | -99 | -99 | -99 | -99 | -99 | -99 | -99 | -99 | -99 | -99 | -99 | -99 | -99 | -99 | -99 | -99 | -99 | -99
|  |  |  | 1 | 2 | 2C | 140 | 140 | 6 | -10 | -7 | 17 | 20 | 17 | 20 | -99 | 17 | 17 | 17 | 17 | -99 | -99 | 17 | 17 | -99 | -99 | -99 | -99 | -99 | -99 | -99 | -99 | -99 | -99 | -99 | -99 | -99 | -99 | -99 | -99 | -99 | -99 | -99 | -99 | -99 | -99 | -99 | -99 | -99 | -99
|  |  |  | 1 | 3 | 2C | 140 | 140 | 6 | -10 | -5 | -99 | -94 | -99 | -94 | -99 | -99 | -99 | -99 | -99 | -99 | -99 | -99 | -99 | -99 | -99 | -99 | -99 | -99 | -99 | -99 | -99 | -99 | -99 | -99 | -99 | -99 | -99 | -99 | -99 | -99 | -99 | -99 | -99 | -99 | -99 | -99 | -99 | -99 | -99
|  |  |  | 1 | 4 | 2C | 140 | 140 | 6 | -10 | -4 | 15 | 21 | 16 | 22 | -99 | 15 | 15 | 15 | 16 | 16 | 16 | 15 | 16 | 16 | 16 | -99 | -99 | -99 | -99 | -99 | -99 | -99 | -99 | -99 | -99 | -99 | -99 | -99 | -99 | -99 | -99 | -99 | -99 | -99 | -99 | -99 | -99 | -99 | -99
5720 |  |  |  | 0 | 1 | 2C | 144 | 144 | 6 | -10 | -10 | -99 | -99 | -99 | -99 | -99 | -99 | -99 | -99 | -99 | -99 | -99 | -99 | -99 | -99 | -99 | -99 | -99 | -99 | -99 | -99 | -99 | -99 | -99 | -99 | -99 | -99 | -99 | -99 | -99 | -99 | -99 | -99 | -99 | -99 | -99 | -99 | -99 | -99 | -99
|  |  |  | 0 | 2 | 2C | 144 | 144 | 6 | -10 | -7 | -99 | -96 | -99 | -96 | -99 | -99 | -99 | -99 | -99 | -99 | -99 | -99 | -99 | -99 | -99 | -99 | -99 | -99 | -99 | -99 | -99 | -99 | -99 | -99 | -99 | -99 | -99 | -99 | -99 | -99 | -99 | -99 | -99 | -99 | -99 | -99 | -99 | -99 | -99
|  |  |  | 0 | 3 | 2C | 144 | 144 | 6 | -10 | -5 | -99 | -94 | -99 | -94 | -99 | -99 | -99 | -99 | -99 | -99 | -99 | -99 | -99 | -99 | -99 | -99 | -99 | -99 | -99 | -99 | -99 | -99 | -99 | -99 | -99 | -99 | -99 | -99 | -99 | -99 | -99 | -99 | -99 | -99 | -99 | -99 | -99 | -99 | -99
|  |  |  | 0 | 4 | 2C | 144 | 144 | 6 | -10 | -4 | -99 | -93 | -99 | -93 | -99 | -99 | -99 | -99 | -99 | -99 | -99 | -99 | -99 | -99 | -99 | -99 | -99 | -99 | -99 | -99 | -99 | -99 | -99 | -99 | -99 | -99 | -99 | -99 | -99 | -99 | -99 | -99 | -99 | -99 | -99 | -99 | -99 | -99 | -99
5745 | 5755 | 5775 |  | 1 | 1 | 2C | 149 | 149 | 6 | -10 | -10 | 17 | 17 | 17 | 17 | -99 | 17 | -99 | 17 | -99 | -99 | -99 | -99 | -99 | -99 | -99 | 17 | -99 | -99 | -99 | -99 | -99 | -99 | -99 | 17 | -99 | -99 | -99 | -99 | -99 | -99 | -99 | -99 | -99 | -99 | -99 | -99 | -99 | -99 | -99
|  |  |  | 1 | 2 | 2C | 149 | 149 | 6 | -10 | -7 | 17 | 20 | 17 | 20 | -99 | 17 | 17 | 17 | 17 | -99 | -99 | 17 | 17 | -99 | -99 | 17 | 17 | -99 | -99 | 17 | 17 | -99 | -99 | 17 | 17 | -99 | -99 | 17 | 17 | -99 | -99 | -99 | -99 | -99 | -99 | -99 | -99 | -99 | -99
|  |  |  | 1 | 3 | 2C | 149 | 149 | 6 | -10 | -5 | -99 | -94 | -99 | -94 | -99 | -99 | -99 | -99 | -99 | -99 | -99 | -99 | -99 | -99 | -99 | -99 | -99 | -99 | -99 | -99 | -99 | -99 | -99 | -99 | -99 | -99 | -99 | -99 | -99 | -99 | -99 | -99 | -99 | -99 | -99 | -99 | -99 | -99 | -99
|  |  |  | 1 | 4 | 2C | 149 | 149 | 6 | -10 | -4 | 17 | 23 | 17 | 23 | -99 | 17 | 17 | 17 | 17 | 17 | 17 | 17 | 17 | 17 | 17 | 17 | 17 | 17 | 17 | 17 | 17 | 17 | 17 | 17 | 17 | 17 | 17 | 17 | 17 | 17 | 17 | -99 | -99 | -99 | -99 | -99 | -99 | -99 | -99
5765 |  |  |  | 1 | 1 | 2C | 153 | 153 | 6 | -10 | -10 | 17 | 17 | 17 | 17 | -99 | 17 | -99 | 17 | -99 | -99 | -99 | -99 | -99 | -99 | -99 | 17 | -99 | -99 | -99 | -99 | -99 | -99 | -99 | 17 | -99 | -99 | -99 | -99 | -99 | -99 | -99 | -99 | -99 | -99 | -99 | -99 | -99 | -99 | -99
|  |  |  | 1 | 2 | 2C | 153 | 153 | 6 | -10 | -7 | 17 | 20 | 17 | 20 | -99 | 17 | 17 | 17 | 17 | -99 | -99 | 17 | 17 | -99 | -99 | 17 | 17 | -99 | -99 | 17 | 17 | -99 | -99 | 17 | 17 | -99 | -99 | 17 | 17 | -99 | -99 | -99 | -99 | -99 | -99 | -99 | -99 | -99 | -99
|  |  |  | 1 | 3 | 2C | 153 | 153 | 6 | -10 | -5 | -99 | -94 | -99 | -94 | -99 | -99 | -99 | -99 | -99 | -99 | -99 | -99 | -99 | -99 | -99 | -99 | -99 | -99 | -99 | -99 | -99 | -99 | -99 | -99 | -99 | -99 | -99 | -99 | -99 | -99 | -99 | -99 | -99 | -99 | -99 | -99 | -99 | -99 | -99
|  |  |  | 1 | 4 | 2C | 153 | 153 | 6 | -10 | -4 | 17 | 23 | 17 | 23 | -99 | 17 | 17 | 17 | 17 | 17 | 17 | 17 | 17 | 17 | 17 | 17 | 17 | 17 | 17 | 17 | 17 | 17 | 17 | 17 | 17 | 17 | 17 | 17 | 17 | 17 | 17 | -99 | -99 | -99 | -99 | -99 | -99 | -99 | -99
5785 | 5795 |  |  | 1 | 1 | 2C | 157 | 157 | 6 | -10 | -10 | 17 | 17 | 17 | 17 | -99 | 17 | -99 | 17 | -99 | -99 | -99 | -99 | -99 | -99 | -99 | 17 | -99 | -99 | -99 | -99 | -99 | -99 | -99 | 17 | -99 | -99 | -99 | -99 | -99 | -99 | -99 | -99 | -99 | -99 | -99 | -99 | -99 | -99 | -99
|  |  |  | 1 | 2 | 2C | 157 | 157 | 6 | -10 | -7 | 17 | 20 | 17 | 20 | -99 | 17 | 17 | 17 | 17 | -99 | -99 | 17 | 17 | -99 | -99 | 17 | 17 | -99 | -99 | 17 | 17 | -99 | -99 | 17 | 17 | -99 | -99 | 17 | 17 | -99 | -99 | -99 | -99 | -99 | -99 | -99 | -99 | -99 | -99
|  |  |  | 1 | 3 | 2C | 157 | 157 | 6 | -10 | -5 | -99 | -94 | -99 | -94 | -99 | -99 | -99 | -99 | -99 | -99 | -99 | -99 | -99 | -99 | -99 | -99 | -99 | -99 | -99 | -99 | -99 | -99 | -99 | -99 | -99 | -99 | -99 | -99 | -99 | -99 | -99 | -99 | -99 | -99 | -99 | -99 | -99 | -99 | -99
|  |  |  | 1 | 4 | 2C | 157 | 157 | 6 | -10 | -4 | 17 | 23 | 17 | 23 | -99 | 17 | 17 | 17 | 17 | 17 | 17 | 17 | 17 | 17 | 17 | 17 | 17 | 17 | 17 | 17 | 17 | 17 | 17 | 17 | 17 | 17 | 17 | 17 | 17 | 17 | 17 | -99 | -99 | -99 | -99 | -99 | -99 | -99 | -99
5805 |  |  |  | 1 | 1 | 2C | 161 | 161 | 6 | -10 | -10 | 17 | 17 | 17 | 17 | -99 | 17 | -99 | 17 | -99 | -99 | -99 | -99 | -99 | -99 | -99 | 17 | -99 | -99 | -99 | -99 | -99 | -99 | -99 | 17 | -99 | -99 | -99 | -99 | -99 | -99 | -99 | -99 | -99 | -99 | -99 | -99 | -99 | -99 | -99
|  |  |  | 1 | 2 | 2C | 161 | 161 | 6 | -10 | -7 | 17 | 20 | 17 | 20 | -99 | 17 | 17 | 17 | 17 | -99 | -99 | 17 | 17 | -99 | -99 | 17 | 17 | -99 | -99 | 17 | 17 | -99 | -99 | 17 | 17 | -99 | -99 | 17 | 17 | -99 | -99 | -99 | -99 | -99 | -99 | -99 | -99 | -99 | -99
|  |  |  | 1 | 3 | 2C | 161 | 161 | 6 | -10 | -5 | -99 | -94 | -99 | -94 | -99 | -99 | -99 | -99 | -99 | -99 | -99 | -99 | -99 | -99 | -99 | -99 | -99 | -99 | -99 | -99 | -99 | -99 | -99 | -99 | -99 | -99 | -99 | -99 | -99 | -99 | -99 | -99 | -99 | -99 | -99 | -99 | -99 | -99 | -99
|  |  |  | 1 | 4 | 2C | 161 | 161 | 6 | -10 | -4 | 17 | 23 | 17 | 23 | -99 | 17 | 17 | 17 | 17 | 17 | 17 | 17 | 17 | 17 | 17 | 17 | 17 | 17 | 17 | 17 | 17 | 17 | 17 | 17 | 17 | 17 | 17 | 17 | 17 | 17 | 17 | -99 | -99 | -99 | -99 | -99 | -99 | -99 | -99
5825 | 5835 |  |  | 1 | 1 | 2C | 165 | 165 | 6 | -10 | -10 | 17 | 17 | 17 | 17 | -99 | 17 | -99 | 17 | -99 | -99 | -99 | -99 | -99 | -99 | -99 | -99 | -99 | -99 | -99 | -99 | -99 | -99 | -99 | -99 | -99 | -99 | -99 | -99 | -99 | -99 | -99 | -99 | -99 | -99 | -99 | -99 | -99 | -99 | -99
|  |  |  | 1 | 2 | 2C | 165 | 165 | 6 | -10 | -7 | 17 | 20 | 17 | 20 | -99 | 17 | 17 | 17 | 17 | -99 | -99 | 17 | 17 | -99 | -99 | -99 | -99 | -99 | -99 | -99 | -99 | -99 | -99 | -99 | -99 | -99 | -99 | -99 | -99 | -99 | -99 | -99 | -99 | -99 | -99 | -99 | -99 | -99 | -99
|  |  |  | 1 | 3 | 2C | 165 | 165 | 6 | -10 | -5 | -99 | -94 | -99 | -94 | -99 | -99 | -99 | -99 | -99 | -99 | -99 | -99 | -99 | -99 | -99 | -99 | -99 | -99 | -99 | -99 | -99 | -99 | -99 | -99 | -99 | -99 | -99 | -99 | -99 | -99 | -99 | -99 | -99 | -99 | -99 | -99 | -99 | -99 | -99
|  |  |  | 1 | 4 | 2C | 165 | 165 | 6 | -10 | -4 | 17 | 23 | 17 | 23 | -99 | 17 | 17 | 17 | 17 | 17 | 17 | 17 | 17 | 17 | 17 | -99 | -99 | -99 | -99 | -99 | -99 | -99 | -99 | -99 | -99 | -99 | -99 | -99 | -99 | -99 | -99 | -99 | -99 | -99 | -99 | -99 | -99 | -99 | -99
5845 |  |  |  | 0 | 1 | 2C | 169 | 169 | 6 | -10 | -10 | -99 | -99 | -99 | -99 | -99 | -99 | -99 | -99 | -99 | -99 | -99 | -99 | -99 | -99 | -99 | -99 | -99 | -99 | -99 | -99 | -99 | -99 | -99 | -99 | -99 | -99 | -99 | -99 | -99 | -99 | -99 | -99 | -99 | -99 | -99 | -99 | -99 | -99 | -99
|  |  |  | 0 | 2 | 2C | 169 | 169 | 6 | -10 | -7 | -99 | -96 | -99 | -96 | -99 | -99 | -99 | -99 | -99 | -99 | -99 | -99 | -99 | -99 | -99 | -99 | -99 | -99 | -99 | -99 | -99 | -99 | -99 | -99 | -99 | -99 | -99 | -99 | -99 | -99 | -99 | -99 | -99 | -99 | -99 | -99 | -99 | -99 | -99
|  |  |  | 0 | 3 | 2C | 169 | 169 | 6 | -10 | -5 | -99 | -94 | -99 | -94 | -99 | -99 | -99 | -99 | -99 | -99 | -99 | -99 | -99 | -99 | -99 | -99 | -99 | -99 | -99 | -99 | -99 | -99 | -99 | -99 | -99 | -99 | -99 | -99 | -99 | -99 | -99 | -99 | -99 | -99 | -99 | -99 | -99 | -99 | -99
|  |  |  | 0 | 4 | 2C | 169 | 169 | 6 | -10 | -4 | -99 | -93 | -99 | -93 | -99 | -99 | -99 | -99 | -99 | -99 | -99 | -99 | -99 | -99 | -99 | -99 | -99 | -99 | -99 | -99 | -99 | -99 | -99 | -99 | -99 | -99 | -99 | -99 | -99 | -99 | -99 | -99 | -99 | -99 | -99 | -99 | -99 | -99 | -99
5865 |  |  |  | 0 | 1 | 2C | 173 | 173 | 6 | -10 | -10 | -99 | -99 | -99 | -99 | -99 | -99 | -99 | -99 | -99 | -99 | -99 | -99 | -99 | -99 | -99 | -99 | -99 | -99 | -99 | -99 | -99 | -99 | -99 | -99 | -99 | -99 | -99 | -99 | -99 | -99 | -99 | -99 | -99 | -99 | -99 | -99 | -99 | -99 | -99
|  |  |  | 0 | 2 | 2C | 173 | 173 | 6 | -10 | -7 | -99 | -96 | -99 | -96 | -99 | -99 | -99 | -99 | -99 | -99 | -99 | -99 | -99 | -99 | -99 | -99 | -99 | -99 | -99 | -99 | -99 | -99 | -99 | -99 | -99 | -99 | -99 | -99 | -99 | -99 | -99 | -99 | -99 | -99 | -99 | -99 | -99 | -99 | -99
|  |  |  | 0 | 3 | 2C | 173 | 173 | 6 | -10 | -5 | -99 | -94 | -99 | -94 | -99 | -99 | -99 | -99 | -99 | -99 | -99 | -99 | -99 | -99 | -99 | -99 | -99 | -99 | -99 | -99 | -99 | -99 | -99 | -99 | -99 | -99 | -99 | -99 | -99 | -99 | -99 | -99 | -99 | -99 | -99 | -99 | -99 | -99 | -99
|  |  |  | 0 | 4 | 2C | 173 | 173 | 6 | -10 | -4 | -99 | -93 | -99 | -93 | -99 | -99 | -99 | -99 | -99 | -99 | -99 | -99 | -99 | -99 | -99 | -99 | -99 | -99 | -99 | -99 | -99 | -99 | -99 | -99 | -99 | -99 | -99 | -99 | -99 | -99 | -99 | -99 | -99 | -99 | -99 | -99 | -99 | -99 | -99

## 5G P -2D
1 | 2 | 3 | 4 | 5 | 6 | 7 | 8 | 9 | 10 | 11 | 12 | 13 | 14 | 15 | 16 | 17 | 18 | 19 | 20 | 21 | 22 | 23 | 24 | 25 | 26 | 27 | 28 | 29 | 30 | 31 | 32 | 33 | 34 | 35 | 36 | 37 | 38 | 39 | 40 | 41 | 42 | 43 | 44 | 45 | 46 | 47 | 48 | 49 | 50 | 51
20 MHz Frequency (MHz) | 40 MHz Frequency (MHz) | 80 MHz Frequency (MHz) | 160 MHz Frequency (MHz) | Allowed Channels Flag (Yes=1, No=0) | Antenna | Reg Domain | 20 MHz Start Ch | 20 MHz Stop Ch | Ant Gain (dB) | Min HW Capability Power per Path | Min HW Capability Total Power | Min Supported Power per Path | Min Supported Total Power | Max Supported Power per Path | Max Supported Total Power | CCK, 1-11 Mb/s | 6 to 54 Mb/s | 6 to 54 Mb/s BF | HT20 MCS0-7 VHT20 MCS0-9 1ss HE20 MCS0-11 1ss EHT20 MCS0-15 1ss | HT20 MCS8-15 VHT20 MCS0-9 2ss HE20 MCS0-11 2ss EHT20 MCS0-15 2ss | HT20 MCS16-23 VHT20 MCS0-9 3ss HE20 MCS0-11 3ss EHT20 MCS0-15 3ss | VHT20 MCS0-9 4ss HE20 MCS0-11 4ss EHT20 MCS0-15 4ss | HT20 MCS0-7 BF VHT20 MCS0-9 1ss BF HE20 MCS0-11 1ss BF EHT20 MCS0-15 1ss BF | HT20 MCS8-15 BF VHT20 MCS0-9 2ss BF HE20 MCS0-11 2ss BF EHT20 MCS0-15 2ss BF | HT20 MCS16-23 BF VHT20 MCS0-9 3ss BF HE20 MCS0-11 3ss BF EHT20 MCS0-15 3ss BF | VHT20 MCS0-9 4ss BF HE20 MCS0-11 4ss BF EHT20 MCS0-15 4ss BF | HT40 MCS0-7 VHT40 MCS0-9 1ss HE40 MCS0-11 1ss EHT40 MCS0-15 1ss | HT40 MCS8-15 VHT40 MCS0-9 2ss HE40 MCS0-11 2ss EHT40 MCS0-15 2ss | HT40 MCS16-23 VHT40 MCS0-9 3ss HE40 MCS0-11 3ss EHT40 MCS0-15 3ss | VHT40 MCS0-9 4ss HE40 MCS0-11 4ss EHT40 MCS0-15 4ss | HT40 MCS0-7 BF VHT40 MCS0-9 1ss BF HE40 MCS0-11 1ss BF EHT40 MCS0-15 1ss BF | HT40 MCS8-15 BF VHT40 MCS0-9 2ss BF HE40 MCS0-11 2ss BF EHT40 MCS0-15 2ss BF | HT40 MCS16-23 BF VHT40 MCS0-9 3ss BF HE40 MCS0-11 3ss BF EHT40 MCS0-15 3ss BF | VHT40 MCS0-9 4ss BF HE40 MCS0-11 4ss BF EHT40 MCS0-15 4ss BF | VHT80 MCS0-9 1ss HE80 MCS0-11 1ss EHT80 MCS0-15 1ss | VHT80 MCS0-9 2ss HE80 MCS0-11 2ss EHT80 MCS0-15 2ss | VHT80 MCS0-9 3ss HE80 MCS0-11 3ss EHT80 MCS0-15 3ss | VHT80 MCS0-9 4ss HE80 MCS0-11 4ss EHT80 MCS0-15 4ss | VHT80 MCS0-9 1ss BF HE80 MCS0-11 1ss BF EHT80 MCS0-15 1ss BF | VHT80 MCS0-9 2ss BF HE80 MCS0-11 2ss BF EHT80 MCS0-15 2ss BF | VHT80 MCS0-9 3ss BF HE80 MCS0-11 3ss BF EHT80 MCS0-15 3ss BF | VHT80 MCS0-9 4ss BF HE80 MCS0-11 4ss BF EHT80 MCS0-15 4ss BF | VHT160 MCS0-9 1ss HE160 MCS0-11 1ss EHT160 MCS0-15 1ss | VHT160 MCS0-9 2ss HE160 MCS0-11 2ss EHT160 MCS0-15 2ss | VHT160 MCS0-9 3ss HE160 MCS0-11 3ss EHT160 MCS0-15 3ss | VHT160 MCS0-11 4ss HE160 MCS0-11 4ss EHT160 MCS0-15 4ss | VHT160 MCS0-9 1ss BF HE160 MCS0-11 1ss BF EHT160 MCS0-15 1ss BF | VHT160 MCS0-9 2ss BF HE160 MCS0-11 2ss BF EHT160 MCS0-15 2ss BF | VHT160 MCS0-9 3ss BF HE160 MCS0-11 3ss BF EHT160 MCS0-15 3ss BF | VHT160 MCS0-9 4ss BF HE160 MCS0-11 4ss BF EHT160 MCS0-15 4ss BF
5180 | 5190 | 5210 | 5250 | 1 | 1 | 2D | 36 | 36 | 6 | -10 | -10 | 14 | 14 | 17 | 17 | -99 | 17 | -99 | 17 | -99 | -99 | -99 | -99 | -99 | -99 | -99 | 16 | -99 | -99 | -99 | -99 | -99 | -99 | -99 | 15 | -99 | -99 | -99 | -99 | -99 | -99 | -99 | 14 | -99 | -99 | -99 | -99 | -99 | -99 | -99
|  |  |  | 1 | 2 | 2D | 36 | 36 | 6 | -10 | -7 | 11 | 14 | 17 | 20 | -99 | 17 | 17 | 17 | 17 | -99 | -99 | 17 | 17 | -99 | -99 | 15 | 15 | -99 | -99 | 15 | 15 | -99 | -99 | 14 | 14 | -99 | -99 | 14 | 14 | -99 | -99 | 11 | 11 | -99 | -99 | 11 | 11 | -99 | -99
|  |  |  | 1 | 3 | 2D | 36 | 36 | 6 | -10 | -5 | -99 | -94 | -99 | -94 | -99 | -99 | -99 | -99 | -99 | -99 | -99 | -99 | -99 | -99 | -99 | -99 | -99 | -99 | -99 | -99 | -99 | -99 | -99 | -99 | -99 | -99 | -99 | -99 | -99 | -99 | -99 | -99 | -99 | -99 | -99 | -99 | -99 | -99 | -99
|  |  |  | 1 | 4 | 2D | 36 | 36 | 6 | -10 | -4 | 9 | 15 | 15 | 21 | -99 | 15 | 15 | 15 | 15 | 15 | 15 | 14 | 15 | 15 | 15 | 14 | 14 | 14 | 14 | 13 | 14 | 14 | 14 | 12 | 12 | 12 | 12 | 11 | 12 | 12 | 12 | 11 | 11 | 11 | 11 | 9 | 11 | 11 | 11
5200 |  |  |  | 1 | 1 | 2D | 40 | 40 | 6 | -10 | -10 | 14 | 14 | 17 | 17 | -99 | 17 | -99 | 17 | -99 | -99 | -99 | -99 | -99 | -99 | -99 | 16 | -99 | -99 | -99 | -99 | -99 | -99 | -99 | 15 | -99 | -99 | -99 | -99 | -99 | -99 | -99 | 14 | -99 | -99 | -99 | -99 | -99 | -99 | -99
|  |  |  | 1 | 2 | 2D | 40 | 40 | 6 | -10 | -7 | 11 | 14 | 17 | 20 | -99 | 17 | 17 | 17 | 17 | -99 | -99 | 17 | 17 | -99 | -99 | 15 | 15 | -99 | -99 | 15 | 15 | -99 | -99 | 14 | 14 | -99 | -99 | 14 | 14 | -99 | -99 | 11 | 11 | -99 | -99 | 11 | 11 | -99 | -99
|  |  |  | 1 | 3 | 2D | 40 | 40 | 6 | -10 | -5 | -99 | -94 | -99 | -94 | -99 | -99 | -99 | -99 | -99 | -99 | -99 | -99 | -99 | -99 | -99 | -99 | -99 | -99 | -99 | -99 | -99 | -99 | -99 | -99 | -99 | -99 | -99 | -99 | -99 | -99 | -99 | -99 | -99 | -99 | -99 | -99 | -99 | -99 | -99
|  |  |  | 1 | 4 | 2D | 40 | 40 | 6 | -10 | -4 | 9 | 15 | 15 | 21 | -99 | 15 | 15 | 15 | 15 | 15 | 15 | 14 | 15 | 15 | 15 | 14 | 14 | 14 | 14 | 13 | 14 | 14 | 14 | 12 | 12 | 12 | 12 | 11 | 12 | 12 | 12 | 11 | 11 | 11 | 11 | 9 | 11 | 11 | 11
5220 | 5230 |  |  | 1 | 1 | 2D | 44 | 44 | 6 | -10 | -10 | 14 | 14 | 17 | 17 | -99 | 17 | -99 | 17 | -99 | -99 | -99 | -99 | -99 | -99 | -99 | 17 | -99 | -99 | -99 | -99 | -99 | -99 | -99 | 15 | -99 | -99 | -99 | -99 | -99 | -99 | -99 | 14 | -99 | -99 | -99 | -99 | -99 | -99 | -99
|  |  |  | 1 | 2 | 2D | 44 | 44 | 6 | -10 | -7 | 11 | 14 | 17 | 20 | -99 | 17 | 17 | 17 | 17 | -99 | -99 | 17 | 17 | -99 | -99 | 17 | 17 | -99 | -99 | 17 | 17 | -99 | -99 | 14 | 14 | -99 | -99 | 14 | 14 | -99 | -99 | 11 | 11 | -99 | -99 | 11 | 11 | -99 | -99
|  |  |  | 1 | 3 | 2D | 44 | 44 | 6 | -10 | -5 | -99 | -94 | -99 | -94 | -99 | -99 | -99 | -99 | -99 | -99 | -99 | -99 | -99 | -99 | -99 | -99 | -99 | -99 | -99 | -99 | -99 | -99 | -99 | -99 | -99 | -99 | -99 | -99 | -99 | -99 | -99 | -99 | -99 | -99 | -99 | -99 | -99 | -99 | -99
|  |  |  | 1 | 4 | 2D | 44 | 44 | 6 | -10 | -4 | 9 | 15 | 16 | 22 | -99 | 15 | 15 | 15 | 15 | 15 | 15 | 14 | 15 | 15 | 15 | 16 | 16 | 16 | 16 | 14 | 16 | 16 | 16 | 12 | 12 | 12 | 12 | 11 | 12 | 12 | 12 | 11 | 11 | 11 | 11 | 9 | 11 | 11 | 11
5240 |  |  |  | 1 | 1 | 2D | 48 | 48 | 6 | -10 | -10 | 14 | 14 | 17 | 17 | -99 | 17 | -99 | 17 | -99 | -99 | -99 | -99 | -99 | -99 | -99 | 17 | -99 | -99 | -99 | -99 | -99 | -99 | -99 | 15 | -99 | -99 | -99 | -99 | -99 | -99 | -99 | 14 | -99 | -99 | -99 | -99 | -99 | -99 | -99
|  |  |  | 1 | 2 | 2D | 48 | 48 | 6 | -10 | -7 | 11 | 14 | 17 | 20 | -99 | 17 | 17 | 17 | 17 | -99 | -99 | 17 | 17 | -99 | -99 | 17 | 17 | -99 | -99 | 17 | 17 | -99 | -99 | 14 | 14 | -99 | -99 | 14 | 14 | -99 | -99 | 11 | 11 | -99 | -99 | 11 | 11 | -99 | -99
|  |  |  | 1 | 3 | 2D | 48 | 48 | 6 | -10 | -5 | -99 | -94 | -99 | -94 | -99 | -99 | -99 | -99 | -99 | -99 | -99 | -99 | -99 | -99 | -99 | -99 | -99 | -99 | -99 | -99 | -99 | -99 | -99 | -99 | -99 | -99 | -99 | -99 | -99 | -99 | -99 | -99 | -99 | -99 | -99 | -99 | -99 | -99 | -99
|  |  |  | 1 | 4 | 2D | 48 | 48 | 6 | -10 | -4 | 9 | 15 | 16 | 22 | -99 | 15 | 15 | 15 | 15 | 15 | 15 | 15 | 15 | 15 | 15 | 16 | 16 | 16 | 16 | 14 | 16 | 16 | 16 | 12 | 12 | 12 | 12 | 11 | 12 | 12 | 12 | 11 | 11 | 11 | 11 | 9 | 11 | 11 | 11
5260 | 5270 | 5290 |  | 1 | 1 | 2D | 52 | 52 | 6 | -10 | -10 | 14 | 14 | 17 | 17 | -99 | 17 | -99 | 17 | -99 | -99 | -99 | -99 | -99 | -99 | -99 | 17 | -99 | -99 | -99 | -99 | -99 | -99 | -99 | 16 | -99 | -99 | -99 | -99 | -99 | -99 | -99 | 14 | -99 | -99 | -99 | -99 | -99 | -99 | -99
|  |  |  | 1 | 2 | 2D | 52 | 52 | 6 | -10 | -7 | 11 | 14 | 17 | 20 | -99 | 17 | 17 | 17 | 17 | -99 | -99 | 17 | 17 | -99 | -99 | 17 | 17 | -99 | -99 | 17 | 17 | -99 | -99 | 15 | 15 | -99 | -99 | 15 | 15 | -99 | -99 | 11 | 11 | -99 | -99 | 11 | 11 | -99 | -99
|  |  |  | 1 | 3 | 2D | 52 | 52 | 6 | -10 | -5 | -99 | -94 | -99 | -94 | -99 | -99 | -99 | -99 | -99 | -99 | -99 | -99 | -99 | -99 | -99 | -99 | -99 | -99 | -99 | -99 | -99 | -99 | -99 | -99 | -99 | -99 | -99 | -99 | -99 | -99 | -99 | -99 | -99 | -99 | -99 | -99 | -99 | -99 | -99
|  |  |  | 1 | 4 | 2D | 52 | 52 | 6 | -10 | -4 | 9 | 15 | 17 | 23 | -99 | 17 | 17 | 17 | 17 | 17 | 17 | 17 | 17 | 17 | 17 | 17 | 17 | 17 | 17 | 17 | 17 | 17 | 17 | 14 | 14 | 14 | 14 | 13 | 14 | 14 | 14 | 11 | 11 | 11 | 11 | 9 | 11 | 11 | 11
5280 |  |  |  | 1 | 1 | 2D | 56 | 56 | 6 | -10 | -10 | 14 | 14 | 17 | 17 | -99 | 17 | -99 | 17 | -99 | -99 | -99 | -99 | -99 | -99 | -99 | 17 | -99 | -99 | -99 | -99 | -99 | -99 | -99 | 16 | -99 | -99 | -99 | -99 | -99 | -99 | -99 | 14 | -99 | -99 | -99 | -99 | -99 | -99 | -99
|  |  |  | 1 | 2 | 2D | 56 | 56 | 6 | -10 | -7 | 11 | 14 | 17 | 20 | -99 | 17 | 17 | 17 | 17 | -99 | -99 | 17 | 17 | -99 | -99 | 17 | 17 | -99 | -99 | 17 | 17 | -99 | -99 | 15 | 15 | -99 | -99 | 15 | 15 | -99 | -99 | 11 | 11 | -99 | -99 | 11 | 11 | -99 | -99
|  |  |  | 1 | 3 | 2D | 56 | 56 | 6 | -10 | -5 | -99 | -94 | -99 | -94 | -99 | -99 | -99 | -99 | -99 | -99 | -99 | -99 | -99 | -99 | -99 | -99 | -99 | -99 | -99 | -99 | -99 | -99 | -99 | -99 | -99 | -99 | -99 | -99 | -99 | -99 | -99 | -99 | -99 | -99 | -99 | -99 | -99 | -99 | -99
|  |  |  | 1 | 4 | 2D | 56 | 56 | 6 | -10 | -4 | 9 | 15 | 17 | 23 | -99 | 17 | 17 | 17 | 17 | 17 | 17 | 17 | 17 | 17 | 17 | 17 | 17 | 17 | 17 | 17 | 17 | 17 | 17 | 14 | 14 | 14 | 14 | 13 | 14 | 14 | 14 | 11 | 11 | 11 | 11 | 9 | 11 | 11 | 11
5300 | 5310 |  |  | 1 | 1 | 2D | 60 | 60 | 6 | -10 | -10 | 14 | 14 | 17 | 17 | -99 | 17 | -99 | 17 | -99 | -99 | -99 | -99 | -99 | -99 | -99 | 16 | -99 | -99 | -99 | -99 | -99 | -99 | -99 | 16 | -99 | -99 | -99 | -99 | -99 | -99 | -99 | 14 | -99 | -99 | -99 | -99 | -99 | -99 | -99
|  |  |  | 1 | 2 | 2D | 60 | 60 | 6 | -10 | -7 | 11 | 14 | 17 | 20 | -99 | 17 | 17 | 17 | 17 | -99 | -99 | 17 | 17 | -99 | -99 | 15 | 15 | -99 | -99 | 15 | 15 | -99 | -99 | 15 | 15 | -99 | -99 | 15 | 15 | -99 | -99 | 11 | 11 | -99 | -99 | 11 | 11 | -99 | -99
|  |  |  | 1 | 3 | 2D | 60 | 60 | 6 | -10 | -5 | -99 | -94 | -99 | -94 | -99 | -99 | -99 | -99 | -99 | -99 | -99 | -99 | -99 | -99 | -99 | -99 | -99 | -99 | -99 | -99 | -99 | -99 | -99 | -99 | -99 | -99 | -99 | -99 | -99 | -99 | -99 | -99 | -99 | -99 | -99 | -99 | -99 | -99 | -99
|  |  |  | 1 | 4 | 2D | 60 | 60 | 6 | -10 | -4 | 9 | 15 | 17 | 23 | -99 | 17 | 17 | 17 | 17 | 17 | 17 | 17 | 17 | 17 | 17 | 14 | 14 | 14 | 14 | 14 | 14 | 14 | 14 | 14 | 14 | 14 | 14 | 13 | 14 | 14 | 14 | 11 | 11 | 11 | 11 | 9 | 11 | 11 | 11
5320 |  |  |  | 1 | 1 | 2D | 64 | 64 | 6 | -10 | -10 | 14 | 14 | 17 | 17 | -99 | 17 | -99 | 17 | -99 | -99 | -99 | -99 | -99 | -99 | -99 | 16 | -99 | -99 | -99 | -99 | -99 | -99 | -99 | 16 | -99 | -99 | -99 | -99 | -99 | -99 | -99 | 14 | -99 | -99 | -99 | -99 | -99 | -99 | -99
|  |  |  | 1 | 2 | 2D | 64 | 64 | 6 | -10 | -7 | 11 | 14 | 17 | 20 | -99 | 17 | 17 | 17 | 17 | -99 | -99 | 17 | 17 | -99 | -99 | 15 | 15 | -99 | -99 | 15 | 15 | -99 | -99 | 15 | 15 | -99 | -99 | 15 | 15 | -99 | -99 | 11 | 11 | -99 | -99 | 11 | 11 | -99 | -99
|  |  |  | 1 | 3 | 2D | 64 | 64 | 6 | -10 | -5 | -99 | -94 | -99 | -94 | -99 | -99 | -99 | -99 | -99 | -99 | -99 | -99 | -99 | -99 | -99 | -99 | -99 | -99 | -99 | -99 | -99 | -99 | -99 | -99 | -99 | -99 | -99 | -99 | -99 | -99 | -99 | -99 | -99 | -99 | -99 | -99 | -99 | -99 | -99
|  |  |  | 1 | 4 | 2D | 64 | 64 | 6 | -10 | -4 | 9 | 15 | 17 | 23 | -99 | 17 | 16 | 17 | 17 | 17 | 17 | 16 | 17 | 17 | 17 | 14 | 14 | 14 | 14 | 14 | 14 | 14 | 14 | 14 | 14 | 14 | 14 | 13 | 14 | 14 | 14 | 11 | 11 | 11 | 11 | 9 | 11 | 11 | 11
5500 | 5510 | 5530 | 5570 | 1 | 1 | 2D | 100 | 100 | 6 | -10 | -10 | 13 | 13 | 17 | 17 | -99 | 17 | -99 | 17 | -99 | -99 | -99 | -99 | -99 | -99 | -99 | 17 | -99 | -99 | -99 | -99 | -99 | -99 | -99 | 17 | -99 | -99 | -99 | -99 | -99 | -99 | -99 | 13 | -99 | -99 | -99 | -99 | -99 | -99 | -99
|  |  |  | 1 | 2 | 2D | 100 | 100 | 6 | -10 | -7 | 10 | 13 | 17 | 20 | -99 | 17 | 17 | 17 | 17 | -99 | -99 | 17 | 17 | -99 | -99 | 17 | 17 | -99 | -99 | 17 | 17 | -99 | -99 | 17 | 17 | -99 | -99 | 17 | 17 | -99 | -99 | 10 | 10 | -99 | -99 | 10 | 10 | -99 | -99
|  |  |  | 1 | 3 | 2D | 100 | 100 | 6 | -10 | -5 | -99 | -94 | -99 | -94 | -99 | -99 | -99 | -99 | -99 | -99 | -99 | -99 | -99 | -99 | -99 | -99 | -99 | -99 | -99 | -99 | -99 | -99 | -99 | -99 | -99 | -99 | -99 | -99 | -99 | -99 | -99 | -99 | -99 | -99 | -99 | -99 | -99 | -99 | -99
|  |  |  | 1 | 4 | 2D | 100 | 100 | 6 | -10 | -4 | 4 | 10 | 17 | 23 | -99 | 17 | 17 | 17 | 17 | 17 | 17 | 17 | 17 | 17 | 17 | 15 | 15 | 15 | 15 | 14 | 15 | 15 | 15 | 14 | 14 | 14 | 14 | 13 | 14 | 14 | 14 | 7 | 7 | 7 | 7 | 4 | 7 | 7 | 7
5520 |  |  |  | 1 | 1 | 2D | 104 | 104 | 6 | -10 | -10 | 13 | 13 | 17 | 17 | -99 | 17 | -99 | 17 | -99 | -99 | -99 | -99 | -99 | -99 | -99 | 17 | -99 | -99 | -99 | -99 | -99 | -99 | -99 | 17 | -99 | -99 | -99 | -99 | -99 | -99 | -99 | 13 | -99 | -99 | -99 | -99 | -99 | -99 | -99
|  |  |  | 1 | 2 | 2D | 104 | 104 | 6 | -10 | -7 | 10 | 13 | 17 | 20 | -99 | 17 | 17 | 17 | 17 | -99 | -99 | 17 | 17 | -99 | -99 | 17 | 17 | -99 | -99 | 17 | 17 | -99 | -99 | 17 | 17 | -99 | -99 | 17 | 17 | -99 | -99 | 10 | 10 | -99 | -99 | 10 | 10 | -99 | -99
|  |  |  | 1 | 3 | 2D | 104 | 104 | 6 | -10 | -5 | -99 | -94 | -99 | -94 | -99 | -99 | -99 | -99 | -99 | -99 | -99 | -99 | -99 | -99 | -99 | -99 | -99 | -99 | -99 | -99 | -99 | -99 | -99 | -99 | -99 | -99 | -99 | -99 | -99 | -99 | -99 | -99 | -99 | -99 | -99 | -99 | -99 | -99 | -99
|  |  |  | 1 | 4 | 2D | 104 | 104 | 6 | -10 | -4 | 4 | 10 | 17 | 23 | -99 | 17 | 17 | 17 | 17 | 17 | 17 | 17 | 17 | 17 | 17 | 15 | 15 | 15 | 15 | 14 | 15 | 15 | 15 | 14 | 14 | 14 | 14 | 13 | 14 | 14 | 14 | 7 | 7 | 7 | 7 | 4 | 7 | 7 | 7
5540 | 5550 |  |  | 1 | 1 | 2D | 108 | 108 | 6 | -10 | -10 | 13 | 13 | 17 | 17 | -99 | 17 | -99 | 17 | -99 | -99 | -99 | -99 | -99 | -99 | -99 | 17 | -99 | -99 | -99 | -99 | -99 | -99 | -99 | 17 | -99 | -99 | -99 | -99 | -99 | -99 | -99 | 13 | -99 | -99 | -99 | -99 | -99 | -99 | -99
|  |  |  | 1 | 2 | 2D | 108 | 108 | 6 | -10 | -7 | 10 | 13 | 17 | 20 | -99 | 17 | 17 | 17 | 17 | -99 | -99 | 17 | 17 | -99 | -99 | 17 | 17 | -99 | -99 | 17 | 17 | -99 | -99 | 17 | 17 | -99 | -99 | 17 | 17 | -99 | -99 | 10 | 10 | -99 | -99 | 10 | 10 | -99 | -99
|  |  |  | 1 | 3 | 2D | 108 | 108 | 6 | -10 | -5 | -99 | -94 | -99 | -94 | -99 | -99 | -99 | -99 | -99 | -99 | -99 | -99 | -99 | -99 | -99 | -99 | -99 | -99 | -99 | -99 | -99 | -99 | -99 | -99 | -99 | -99 | -99 | -99 | -99 | -99 | -99 | -99 | -99 | -99 | -99 | -99 | -99 | -99 | -99
|  |  |  | 1 | 4 | 2D | 108 | 108 | 6 | -10 | -4 | 4 | 10 | 17 | 23 | -99 | 17 | 17 | 17 | 17 | 17 | 17 | 17 | 17 | 17 | 17 | 17 | 17 | 17 | 17 | 17 | 17 | 17 | 17 | 14 | 14 | 14 | 14 | 13 | 14 | 14 | 14 | 7 | 7 | 7 | 7 | 4 | 7 | 7 | 7
5560 |  |  |  | 1 | 1 | 2D | 112 | 112 | 6 | -10 | -10 | 13 | 13 | 17 | 17 | -99 | 17 | -99 | 17 | -99 | -99 | -99 | -99 | -99 | -99 | -99 | 17 | -99 | -99 | -99 | -99 | -99 | -99 | -99 | 17 | -99 | -99 | -99 | -99 | -99 | -99 | -99 | 13 | -99 | -99 | -99 | -99 | -99 | -99 | -99
|  |  |  | 1 | 2 | 2D | 112 | 112 | 6 | -10 | -7 | 10 | 13 | 17 | 20 | -99 | 17 | 17 | 17 | 17 | -99 | -99 | 17 | 17 | -99 | -99 | 17 | 17 | -99 | -99 | 17 | 17 | -99 | -99 | 17 | 17 | -99 | -99 | 17 | 17 | -99 | -99 | 10 | 10 | -99 | -99 | 10 | 10 | -99 | -99
|  |  |  | 1 | 3 | 2D | 112 | 112 | 6 | -10 | -5 | -99 | -94 | -99 | -94 | -99 | -99 | -99 | -99 | -99 | -99 | -99 | -99 | -99 | -99 | -99 | -99 | -99 | -99 | -99 | -99 | -99 | -99 | -99 | -99 | -99 | -99 | -99 | -99 | -99 | -99 | -99 | -99 | -99 | -99 | -99 | -99 | -99 | -99 | -99
|  |  |  | 1 | 4 | 2D | 112 | 112 | 6 | -10 | -4 | 4 | 10 | 17 | 23 | -99 | 17 | 17 | 17 | 17 | 17 | 17 | 17 | 17 | 17 | 17 | 17 | 17 | 17 | 17 | 17 | 17 | 17 | 17 | 14 | 14 | 14 | 14 | 13 | 14 | 14 | 14 | 7 | 7 | 7 | 7 | 4 | 7 | 7 | 7
5580 | 5590 | 5610 |  | 1 | 1 | 2D | 116 | 116 | 6 | -10 | -10 | 13 | 13 | 17 | 17 | -99 | 17 | -99 | 17 | -99 | -99 | -99 | -99 | -99 | -99 | -99 | 17 | -99 | -99 | -99 | -99 | -99 | -99 | -99 | 16 | -99 | -99 | -99 | -99 | -99 | -99 | -99 | 13 | -99 | -99 | -99 | -99 | -99 | -99 | -99
|  |  |  | 1 | 2 | 2D | 116 | 116 | 6 | -10 | -7 | 10 | 13 | 17 | 20 | -99 | 17 | 17 | 17 | 17 | -99 | -99 | 17 | 17 | -99 | -99 | 17 | 17 | -99 | -99 | 17 | 17 | -99 | -99 | 13 | 13 | -99 | -99 | 13 | 13 | -99 | -99 | 10 | 10 | -99 | -99 | 10 | 10 | -99 | -99
|  |  |  | 1 | 3 | 2D | 116 | 116 | 6 | -10 | -5 | -99 | -94 | -99 | -94 | -99 | -99 | -99 | -99 | -99 | -99 | -99 | -99 | -99 | -99 | -99 | -99 | -99 | -99 | -99 | -99 | -99 | -99 | -99 | -99 | -99 | -99 | -99 | -99 | -99 | -99 | -99 | -99 | -99 | -99 | -99 | -99 | -99 | -99 | -99
|  |  |  | 1 | 4 | 2D | 116 | 116 | 6 | -10 | -4 | 4 | 10 | 17 | 23 | -99 | 17 | 17 | 17 | 17 | 17 | 17 | 17 | 17 | 17 | 17 | 17 | 17 | 17 | 17 | 17 | 17 | 17 | 17 | 11 | 11 | 11 | 11 | 11 | 11 | 11 | 11 | 7 | 7 | 7 | 7 | 4 | 7 | 7 | 7
5600 |  |  |  | 1 | 1 | 2D | 120 | 120 | 6 | -10 | -10 | 13 | 13 | 17 | 17 | -99 | 17 | -99 | 17 | -99 | -99 | -99 | -99 | -99 | -99 | -99 | 17 | -99 | -99 | -99 | -99 | -99 | -99 | -99 | 16 | -99 | -99 | -99 | -99 | -99 | -99 | -99 | 13 | -99 | -99 | -99 | -99 | -99 | -99 | -99
|  |  |  | 1 | 2 | 2D | 120 | 120 | 6 | -10 | -7 | 10 | 13 | 17 | 20 | -99 | 17 | 17 | 17 | 17 | -99 | -99 | 17 | 17 | -99 | -99 | 17 | 17 | -99 | -99 | 17 | 17 | -99 | -99 | 13 | 13 | -99 | -99 | 13 | 13 | -99 | -99 | 10 | 10 | -99 | -99 | 10 | 10 | -99 | -99
|  |  |  | 1 | 3 | 2D | 120 | 120 | 6 | -10 | -5 | -99 | -94 | -99 | -94 | -99 | -99 | -99 | -99 | -99 | -99 | -99 | -99 | -99 | -99 | -99 | -99 | -99 | -99 | -99 | -99 | -99 | -99 | -99 | -99 | -99 | -99 | -99 | -99 | -99 | -99 | -99 | -99 | -99 | -99 | -99 | -99 | -99 | -99 | -99
|  |  |  | 1 | 4 | 2D | 120 | 120 | 6 | -10 | -4 | 4 | 10 | 17 | 23 | -99 | 17 | 17 | 17 | 17 | 17 | 17 | 17 | 17 | 17 | 17 | 17 | 17 | 17 | 17 | 17 | 17 | 17 | 17 | 11 | 11 | 11 | 11 | 11 | 11 | 11 | 11 | 7 | 7 | 7 | 7 | 4 | 7 | 7 | 7
5620 | 5630 |  |  | 1 | 1 | 2D | 124 | 124 | 6 | -10 | -10 | 13 | 13 | 17 | 17 | -99 | 17 | -99 | 17 | -99 | -99 | -99 | -99 | -99 | -99 | -99 | 17 | -99 | -99 | -99 | -99 | -99 | -99 | -99 | 16 | -99 | -99 | -99 | -99 | -99 | -99 | -99 | 13 | -99 | -99 | -99 | -99 | -99 | -99 | -99
|  |  |  | 1 | 2 | 2D | 124 | 124 | 6 | -10 | -7 | 10 | 13 | 17 | 20 | -99 | 17 | 17 | 17 | 17 | -99 | -99 | 17 | 17 | -99 | -99 | 17 | 17 | -99 | -99 | 17 | 17 | -99 | -99 | 13 | 13 | -99 | -99 | 13 | 13 | -99 | -99 | 10 | 10 | -99 | -99 | 10 | 10 | -99 | -99
|  |  |  | 1 | 3 | 2D | 124 | 124 | 6 | -10 | -5 | -99 | -94 | -99 | -94 | -99 | -99 | -99 | -99 | -99 | -99 | -99 | -99 | -99 | -99 | -99 | -99 | -99 | -99 | -99 | -99 | -99 | -99 | -99 | -99 | -99 | -99 | -99 | -99 | -99 | -99 | -99 | -99 | -99 | -99 | -99 | -99 | -99 | -99 | -99
|  |  |  | 1 | 4 | 2D | 124 | 124 | 6 | -10 | -4 | 4 | 10 | 17 | 23 | -99 | 17 | 17 | 17 | 17 | 17 | 17 | 17 | 17 | 17 | 17 | 17 | 17 | 17 | 17 | 17 | 17 | 17 | 17 | 11 | 11 | 11 | 11 | 11 | 11 | 11 | 11 | 7 | 7 | 7 | 7 | 4 | 7 | 7 | 7
5640 |  |  |  | 1 | 1 | 2D | 128 | 128 | 6 | -10 | -10 | 13 | 13 | 17 | 17 | -99 | 17 | -99 | 17 | -99 | -99 | -99 | -99 | -99 | -99 | -99 | 17 | -99 | -99 | -99 | -99 | -99 | -99 | -99 | 16 | -99 | -99 | -99 | -99 | -99 | -99 | -99 | 13 | -99 | -99 | -99 | -99 | -99 | -99 | -99
|  |  |  | 1 | 2 | 2D | 128 | 128 | 6 | -10 | -7 | 10 | 13 | 17 | 20 | -99 | 17 | 17 | 17 | 17 | -99 | -99 | 17 | 17 | -99 | -99 | 17 | 17 | -99 | -99 | 17 | 17 | -99 | -99 | 13 | 13 | -99 | -99 | 13 | 13 | -99 | -99 | 10 | 10 | -99 | -99 | 10 | 10 | -99 | -99
|  |  |  | 1 | 3 | 2D | 128 | 128 | 6 | -10 | -5 | -99 | -94 | -99 | -94 | -99 | -99 | -99 | -99 | -99 | -99 | -99 | -99 | -99 | -99 | -99 | -99 | -99 | -99 | -99 | -99 | -99 | -99 | -99 | -99 | -99 | -99 | -99 | -99 | -99 | -99 | -99 | -99 | -99 | -99 | -99 | -99 | -99 | -99 | -99
|  |  |  | 1 | 4 | 2D | 128 | 128 | 6 | -10 | -4 | 4 | 10 | 17 | 23 | -99 | 17 | 17 | 17 | 17 | 17 | 17 | 17 | 17 | 17 | 17 | 17 | 17 | 17 | 17 | 17 | 17 | 17 | 17 | 11 | 11 | 11 | 11 | 11 | 11 | 11 | 11 | 7 | 7 | 7 | 7 | 4 | 7 | 7 | 7
5660 | 5670 | 5690 |  | 1 | 1 | 2D | 132 | 132 | 6 | -10 | -10 | 17 | 17 | 17 | 17 | -99 | 17 | -99 | 17 | -99 | -99 | -99 | -99 | -99 | -99 | -99 | 17 | -99 | -99 | -99 | -99 | -99 | -99 | -99 | -99 | -99 | -99 | -99 | -99 | -99 | -99 | -99 | -99 | -99 | -99 | -99 | -99 | -99 | -99 | -99
|  |  |  | 1 | 2 | 2D | 132 | 132 | 6 | -10 | -7 | 17 | 20 | 17 | 20 | -99 | 17 | 17 | 17 | 17 | -99 | -99 | 17 | 17 | -99 | -99 | 17 | 17 | -99 | -99 | 17 | 17 | -99 | -99 | -99 | -99 | -99 | -99 | -99 | -99 | -99 | -99 | -99 | -99 | -99 | -99 | -99 | -99 | -99 | -99
|  |  |  | 1 | 3 | 2D | 132 | 132 | 6 | -10 | -5 | -99 | -94 | -99 | -94 | -99 | -99 | -99 | -99 | -99 | -99 | -99 | -99 | -99 | -99 | -99 | -99 | -99 | -99 | -99 | -99 | -99 | -99 | -99 | -99 | -99 | -99 | -99 | -99 | -99 | -99 | -99 | -99 | -99 | -99 | -99 | -99 | -99 | -99 | -99
|  |  |  | 1 | 4 | 2D | 132 | 132 | 6 | -10 | -4 | 17 | 23 | 17 | 23 | -99 | 17 | 17 | 17 | 17 | 17 | 17 | 17 | 17 | 17 | 17 | 17 | 17 | 17 | 17 | 17 | 17 | 17 | 17 | -99 | -99 | -99 | -99 | -99 | -99 | -99 | -99 | -99 | -99 | -99 | -99 | -99 | -99 | -99 | -99
5680 |  |  |  | 1 | 1 | 2D | 136 | 136 | 6 | -10 | -10 | 17 | 17 | 17 | 17 | -99 | 17 | -99 | 17 | -99 | -99 | -99 | -99 | -99 | -99 | -99 | 17 | -99 | -99 | -99 | -99 | -99 | -99 | -99 | -99 | -99 | -99 | -99 | -99 | -99 | -99 | -99 | -99 | -99 | -99 | -99 | -99 | -99 | -99 | -99
|  |  |  | 1 | 2 | 2D | 136 | 136 | 6 | -10 | -7 | 17 | 20 | 17 | 20 | -99 | 17 | 17 | 17 | 17 | -99 | -99 | 17 | 17 | -99 | -99 | 17 | 17 | -99 | -99 | 17 | 17 | -99 | -99 | -99 | -99 | -99 | -99 | -99 | -99 | -99 | -99 | -99 | -99 | -99 | -99 | -99 | -99 | -99 | -99
|  |  |  | 1 | 3 | 2D | 136 | 136 | 6 | -10 | -5 | -99 | -94 | -99 | -94 | -99 | -99 | -99 | -99 | -99 | -99 | -99 | -99 | -99 | -99 | -99 | -99 | -99 | -99 | -99 | -99 | -99 | -99 | -99 | -99 | -99 | -99 | -99 | -99 | -99 | -99 | -99 | -99 | -99 | -99 | -99 | -99 | -99 | -99 | -99
|  |  |  | 1 | 4 | 2D | 136 | 136 | 6 | -10 | -4 | 17 | 23 | 17 | 23 | -99 | 17 | 17 | 17 | 17 | 17 | 17 | 17 | 17 | 17 | 17 | 17 | 17 | 17 | 17 | 17 | 17 | 17 | 17 | -99 | -99 | -99 | -99 | -99 | -99 | -99 | -99 | -99 | -99 | -99 | -99 | -99 | -99 | -99 | -99
5700 | 5710 |  |  | 1 | 1 | 2D | 140 | 140 | 6 | -10 | -10 | 17 | 17 | 17 | 17 | -99 | 17 | -99 | 17 | -99 | -99 | -99 | -99 | -99 | -99 | -99 | -99 | -99 | -99 | -99 | -99 | -99 | -99 | -99 | -99 | -99 | -99 | -99 | -99 | -99 | -99 | -99 | -99 | -99 | -99 | -99 | -99 | -99 | -99 | -99
|  |  |  | 1 | 2 | 2D | 140 | 140 | 6 | -10 | -7 | 17 | 20 | 17 | 20 | -99 | 17 | 17 | 17 | 17 | -99 | -99 | 17 | 17 | -99 | -99 | -99 | -99 | -99 | -99 | -99 | -99 | -99 | -99 | -99 | -99 | -99 | -99 | -99 | -99 | -99 | -99 | -99 | -99 | -99 | -99 | -99 | -99 | -99 | -99
|  |  |  | 1 | 3 | 2D | 140 | 140 | 6 | -10 | -5 | -99 | -94 | -99 | -94 | -99 | -99 | -99 | -99 | -99 | -99 | -99 | -99 | -99 | -99 | -99 | -99 | -99 | -99 | -99 | -99 | -99 | -99 | -99 | -99 | -99 | -99 | -99 | -99 | -99 | -99 | -99 | -99 | -99 | -99 | -99 | -99 | -99 | -99 | -99
|  |  |  | 1 | 4 | 2D | 140 | 140 | 6 | -10 | -4 | 15 | 21 | 17 | 23 | -99 | 17 | 16 | 16 | 16 | 16 | 16 | 15 | 16 | 16 | 16 | -99 | -99 | -99 | -99 | -99 | -99 | -99 | -99 | -99 | -99 | -99 | -99 | -99 | -99 | -99 | -99 | -99 | -99 | -99 | -99 | -99 | -99 | -99 | -99
5720 |  |  |  | 0 | 1 | 2D | 144 | 144 | 6 | -10 | -10 | -99 | -99 | -99 | -99 | -99 | -99 | -99 | -99 | -99 | -99 | -99 | -99 | -99 | -99 | -99 | -99 | -99 | -99 | -99 | -99 | -99 | -99 | -99 | -99 | -99 | -99 | -99 | -99 | -99 | -99 | -99 | -99 | -99 | -99 | -99 | -99 | -99 | -99 | -99
|  |  |  | 0 | 2 | 2D | 144 | 144 | 6 | -10 | -7 | -99 | -96 | -99 | -96 | -99 | -99 | -99 | -99 | -99 | -99 | -99 | -99 | -99 | -99 | -99 | -99 | -99 | -99 | -99 | -99 | -99 | -99 | -99 | -99 | -99 | -99 | -99 | -99 | -99 | -99 | -99 | -99 | -99 | -99 | -99 | -99 | -99 | -99 | -99
|  |  |  | 0 | 3 | 2D | 144 | 144 | 6 | -10 | -5 | -99 | -94 | -99 | -94 | -99 | -99 | -99 | -99 | -99 | -99 | -99 | -99 | -99 | -99 | -99 | -99 | -99 | -99 | -99 | -99 | -99 | -99 | -99 | -99 | -99 | -99 | -99 | -99 | -99 | -99 | -99 | -99 | -99 | -99 | -99 | -99 | -99 | -99 | -99
|  |  |  | 0 | 4 | 2D | 144 | 144 | 6 | -10 | -4 | -99 | -93 | -99 | -93 | -99 | -99 | -99 | -99 | -99 | -99 | -99 | -99 | -99 | -99 | -99 | -99 | -99 | -99 | -99 | -99 | -99 | -99 | -99 | -99 | -99 | -99 | -99 | -99 | -99 | -99 | -99 | -99 | -99 | -99 | -99 | -99 | -99 | -99 | -99
5745 | 5755 | 5775 |  | 1 | 1 | 2D | 149 | 149 | 6 | -10 | -10 | 17 | 17 | 17 | 17 | -99 | 17 | -99 | 17 | -99 | -99 | -99 | -99 | -99 | -99 | -99 | 17 | -99 | -99 | -99 | -99 | -99 | -99 | -99 | 17 | -99 | -99 | -99 | -99 | -99 | -99 | -99 | -99 | -99 | -99 | -99 | -99 | -99 | -99 | -99
|  |  |  | 1 | 2 | 2D | 149 | 149 | 6 | -10 | -7 | 17 | 20 | 17 | 20 | -99 | 17 | 17 | 17 | 17 | -99 | -99 | 17 | 17 | -99 | -99 | 17 | 17 | -99 | -99 | 17 | 17 | -99 | -99 | 17 | 17 | -99 | -99 | 17 | 17 | -99 | -99 | -99 | -99 | -99 | -99 | -99 | -99 | -99 | -99
|  |  |  | 1 | 3 | 2D | 149 | 149 | 6 | -10 | -5 | -99 | -94 | -99 | -94 | -99 | -99 | -99 | -99 | -99 | -99 | -99 | -99 | -99 | -99 | -99 | -99 | -99 | -99 | -99 | -99 | -99 | -99 | -99 | -99 | -99 | -99 | -99 | -99 | -99 | -99 | -99 | -99 | -99 | -99 | -99 | -99 | -99 | -99 | -99
|  |  |  | 1 | 4 | 2D | 149 | 149 | 6 | -10 | -4 | 17 | 23 | 17 | 23 | -99 | 17 | 17 | 17 | 17 | 17 | 17 | 17 | 17 | 17 | 17 | 17 | 17 | 17 | 17 | 17 | 17 | 17 | 17 | 17 | 17 | 17 | 17 | 17 | 17 | 17 | 17 | -99 | -99 | -99 | -99 | -99 | -99 | -99 | -99
5765 |  |  |  | 1 | 1 | 2D | 153 | 153 | 6 | -10 | -10 | 17 | 17 | 17 | 17 | -99 | 17 | -99 | 17 | -99 | -99 | -99 | -99 | -99 | -99 | -99 | 17 | -99 | -99 | -99 | -99 | -99 | -99 | -99 | 17 | -99 | -99 | -99 | -99 | -99 | -99 | -99 | -99 | -99 | -99 | -99 | -99 | -99 | -99 | -99
|  |  |  | 1 | 2 | 2D | 153 | 153 | 6 | -10 | -7 | 17 | 20 | 17 | 20 | -99 | 17 | 17 | 17 | 17 | -99 | -99 | 17 | 17 | -99 | -99 | 17 | 17 | -99 | -99 | 17 | 17 | -99 | -99 | 17 | 17 | -99 | -99 | 17 | 17 | -99 | -99 | -99 | -99 | -99 | -99 | -99 | -99 | -99 | -99
|  |  |  | 1 | 3 | 2D | 153 | 153 | 6 | -10 | -5 | -99 | -94 | -99 | -94 | -99 | -99 | -99 | -99 | -99 | -99 | -99 | -99 | -99 | -99 | -99 | -99 | -99 | -99 | -99 | -99 | -99 | -99 | -99 | -99 | -99 | -99 | -99 | -99 | -99 | -99 | -99 | -99 | -99 | -99 | -99 | -99 | -99 | -99 | -99
|  |  |  | 1 | 4 | 2D | 153 | 153 | 6 | -10 | -4 | 17 | 23 | 17 | 23 | -99 | 17 | 17 | 17 | 17 | 17 | 17 | 17 | 17 | 17 | 17 | 17 | 17 | 17 | 17 | 17 | 17 | 17 | 17 | 17 | 17 | 17 | 17 | 17 | 17 | 17 | 17 | -99 | -99 | -99 | -99 | -99 | -99 | -99 | -99
5785 | 5795 |  |  | 1 | 1 | 2D | 157 | 157 | 6 | -10 | -10 | 17 | 17 | 17 | 17 | -99 | 17 | -99 | 17 | -99 | -99 | -99 | -99 | -99 | -99 | -99 | 17 | -99 | -99 | -99 | -99 | -99 | -99 | -99 | 17 | -99 | -99 | -99 | -99 | -99 | -99 | -99 | -99 | -99 | -99 | -99 | -99 | -99 | -99 | -99
|  |  |  | 1 | 2 | 2D | 157 | 157 | 6 | -10 | -7 | 17 | 20 | 17 | 20 | -99 | 17 | 17 | 17 | 17 | -99 | -99 | 17 | 17 | -99 | -99 | 17 | 17 | -99 | -99 | 17 | 17 | -99 | -99 | 17 | 17 | -99 | -99 | 17 | 17 | -99 | -99 | -99 | -99 | -99 | -99 | -99 | -99 | -99 | -99
|  |  |  | 1 | 3 | 2D | 157 | 157 | 6 | -10 | -5 | -99 | -94 | -99 | -94 | -99 | -99 | -99 | -99 | -99 | -99 | -99 | -99 | -99 | -99 | -99 | -99 | -99 | -99 | -99 | -99 | -99 | -99 | -99 | -99 | -99 | -99 | -99 | -99 | -99 | -99 | -99 | -99 | -99 | -99 | -99 | -99 | -99 | -99 | -99
|  |  |  | 1 | 4 | 2D | 157 | 157 | 6 | -10 | -4 | 17 | 23 | 17 | 23 | -99 | 17 | 17 | 17 | 17 | 17 | 17 | 17 | 17 | 17 | 17 | 17 | 17 | 17 | 17 | 17 | 17 | 17 | 17 | 17 | 17 | 17 | 17 | 17 | 17 | 17 | 17 | -99 | -99 | -99 | -99 | -99 | -99 | -99 | -99
5805 |  |  |  | 1 | 1 | 2D | 161 | 161 | 6 | -10 | -10 | 17 | 17 | 17 | 17 | -99 | 17 | -99 | 17 | -99 | -99 | -99 | -99 | -99 | -99 | -99 | 17 | -99 | -99 | -99 | -99 | -99 | -99 | -99 | 17 | -99 | -99 | -99 | -99 | -99 | -99 | -99 | -99 | -99 | -99 | -99 | -99 | -99 | -99 | -99
|  |  |  | 1 | 2 | 2D | 161 | 161 | 6 | -10 | -7 | 17 | 20 | 17 | 20 | -99 | 17 | 17 | 17 | 17 | -99 | -99 | 17 | 17 | -99 | -99 | 17 | 17 | -99 | -99 | 17 | 17 | -99 | -99 | 17 | 17 | -99 | -99 | 17 | 17 | -99 | -99 | -99 | -99 | -99 | -99 | -99 | -99 | -99 | -99
|  |  |  | 1 | 3 | 2D | 161 | 161 | 6 | -10 | -5 | -99 | -94 | -99 | -94 | -99 | -99 | -99 | -99 | -99 | -99 | -99 | -99 | -99 | -99 | -99 | -99 | -99 | -99 | -99 | -99 | -99 | -99 | -99 | -99 | -99 | -99 | -99 | -99 | -99 | -99 | -99 | -99 | -99 | -99 | -99 | -99 | -99 | -99 | -99
|  |  |  | 1 | 4 | 2D | 161 | 161 | 6 | -10 | -4 | 17 | 23 | 17 | 23 | -99 | 17 | 17 | 17 | 17 | 17 | 17 | 17 | 17 | 17 | 17 | 17 | 17 | 17 | 17 | 17 | 17 | 17 | 17 | 17 | 17 | 17 | 17 | 17 | 17 | 17 | 17 | -99 | -99 | -99 | -99 | -99 | -99 | -99 | -99
5825 | 5835 |  |  | 1 | 1 | 2D | 165 | 165 | 6 | -10 | -10 | 17 | 17 | 17 | 17 | -99 | 17 | -99 | 17 | -99 | -99 | -99 | -99 | -99 | -99 | -99 | -99 | -99 | -99 | -99 | -99 | -99 | -99 | -99 | -99 | -99 | -99 | -99 | -99 | -99 | -99 | -99 | -99 | -99 | -99 | -99 | -99 | -99 | -99 | -99
|  |  |  | 1 | 2 | 2D | 165 | 165 | 6 | -10 | -7 | 17 | 20 | 17 | 20 | -99 | 17 | 17 | 17 | 17 | -99 | -99 | 17 | 17 | -99 | -99 | -99 | -99 | -99 | -99 | -99 | -99 | -99 | -99 | -99 | -99 | -99 | -99 | -99 | -99 | -99 | -99 | -99 | -99 | -99 | -99 | -99 | -99 | -99 | -99
|  |  |  | 1 | 3 | 2D | 165 | 165 | 6 | -10 | -5 | -99 | -94 | -99 | -94 | -99 | -99 | -99 | -99 | -99 | -99 | -99 | -99 | -99 | -99 | -99 | -99 | -99 | -99 | -99 | -99 | -99 | -99 | -99 | -99 | -99 | -99 | -99 | -99 | -99 | -99 | -99 | -99 | -99 | -99 | -99 | -99 | -99 | -99 | -99
|  |  |  | 1 | 4 | 2D | 165 | 165 | 6 | -10 | -4 | 17 | 23 | 17 | 23 | -99 | 17 | 17 | 17 | 17 | 17 | 17 | 17 | 17 | 17 | 17 | -99 | -99 | -99 | -99 | -99 | -99 | -99 | -99 | -99 | -99 | -99 | -99 | -99 | -99 | -99 | -99 | -99 | -99 | -99 | -99 | -99 | -99 | -99 | -99
5845 |  |  |  | 0 | 1 | 2D | 169 | 169 | 6 | -10 | -10 | -99 | -99 | -99 | -99 | -99 | -99 | -99 | -99 | -99 | -99 | -99 | -99 | -99 | -99 | -99 | -99 | -99 | -99 | -99 | -99 | -99 | -99 | -99 | -99 | -99 | -99 | -99 | -99 | -99 | -99 | -99 | -99 | -99 | -99 | -99 | -99 | -99 | -99 | -99
|  |  |  | 0 | 2 | 2D | 169 | 169 | 6 | -10 | -7 | -99 | -96 | -99 | -96 | -99 | -99 | -99 | -99 | -99 | -99 | -99 | -99 | -99 | -99 | -99 | -99 | -99 | -99 | -99 | -99 | -99 | -99 | -99 | -99 | -99 | -99 | -99 | -99 | -99 | -99 | -99 | -99 | -99 | -99 | -99 | -99 | -99 | -99 | -99
|  |  |  | 0 | 3 | 2D | 169 | 169 | 6 | -10 | -5 | -99 | -94 | -99 | -94 | -99 | -99 | -99 | -99 | -99 | -99 | -99 | -99 | -99 | -99 | -99 | -99 | -99 | -99 | -99 | -99 | -99 | -99 | -99 | -99 | -99 | -99 | -99 | -99 | -99 | -99 | -99 | -99 | -99 | -99 | -99 | -99 | -99 | -99 | -99
|  |  |  | 0 | 4 | 2D | 169 | 169 | 6 | -10 | -4 | -99 | -93 | -99 | -93 | -99 | -99 | -99 | -99 | -99 | -99 | -99 | -99 | -99 | -99 | -99 | -99 | -99 | -99 | -99 | -99 | -99 | -99 | -99 | -99 | -99 | -99 | -99 | -99 | -99 | -99 | -99 | -99 | -99 | -99 | -99 | -99 | -99 | -99 | -99
5865 |  |  |  | 0 | 1 | 2D | 173 | 173 | 6 | -10 | -10 | -99 | -99 | -99 | -99 | -99 | -99 | -99 | -99 | -99 | -99 | -99 | -99 | -99 | -99 | -99 | -99 | -99 | -99 | -99 | -99 | -99 | -99 | -99 | -99 | -99 | -99 | -99 | -99 | -99 | -99 | -99 | -99 | -99 | -99 | -99 | -99 | -99 | -99 | -99
|  |  |  | 0 | 2 | 2D | 173 | 173 | 6 | -10 | -7 | -99 | -96 | -99 | -96 | -99 | -99 | -99 | -99 | -99 | -99 | -99 | -99 | -99 | -99 | -99 | -99 | -99 | -99 | -99 | -99 | -99 | -99 | -99 | -99 | -99 | -99 | -99 | -99 | -99 | -99 | -99 | -99 | -99 | -99 | -99 | -99 | -99 | -99 | -99
|  |  |  | 0 | 3 | 2D | 173 | 173 | 6 | -10 | -5 | -99 | -94 | -99 | -94 | -99 | -99 | -99 | -99 | -99 | -99 | -99 | -99 | -99 | -99 | -99 | -99 | -99 | -99 | -99 | -99 | -99 | -99 | -99 | -99 | -99 | -99 | -99 | -99 | -99 | -99 | -99 | -99 | -99 | -99 | -99 | -99 | -99 | -99 | -99
|  |  |  | 0 | 4 | 2D | 173 | 173 | 6 | -10 | -4 | -99 | -93 | -99 | -93 | -99 | -99 | -99 | -99 | -99 | -99 | -99 | -99 | -99 | -99 | -99 | -99 | -99 | -99 | -99 | -99 | -99 | -99 | -99 | -99 | -99 | -99 | -99 | -99 | -99 | -99 | -99 | -99 | -99 | -99 | -99 | -99 | -99 | -99 | -99

## 5G P -2E
1 | 2 | 3 | 4 | 5 | 6 | 7 | 8 | 9 | 10 | 11 | 12 | 13 | 14 | 15 | 16 | 17 | 18 | 19 | 20 | 21 | 22 | 23 | 24 | 25 | 26 | 27 | 28 | 29 | 30 | 31 | 32 | 33 | 34 | 35 | 36 | 37 | 38 | 39 | 40 | 41 | 42 | 43 | 44 | 45 | 46 | 47 | 48 | 49 | 50 | 51
20 MHz Frequency (MHz) | 40 MHz Frequency (MHz) | 80 MHz Frequency (MHz) | 160 MHz Frequency (MHz) | Allowed Channels Flag (Yes=1, No=0) | Antenna | Reg Domain | 20 MHz Start Ch | 20 MHz Stop Ch | Ant Gain (dB) | Min HW Capability Power per Path | Min HW Capability Total Power | Min Supported Power per Path | Min Supported Total Power | Max Supported Power per Path | Max Supported Total Power | CCK, 1-11 Mb/s | 6 to 54 Mb/s | 6 to 54 Mb/s BF | HT20 MCS0-7 VHT20 MCS0-9 1ss HE20 MCS0-11 1ss EHT20 MCS0-15 1ss | HT20 MCS8-15 VHT20 MCS0-9 2ss HE20 MCS0-11 2ss EHT20 MCS0-15 2ss | HT20 MCS16-23 VHT20 MCS0-9 3ss HE20 MCS0-11 3ss EHT20 MCS0-15 3ss | VHT20 MCS0-9 4ss HE20 MCS0-11 4ss EHT20 MCS0-15 4ss | HT20 MCS0-7 BF VHT20 MCS0-9 1ss BF HE20 MCS0-11 1ss BF EHT20 MCS0-15 1ss BF | HT20 MCS8-15 BF VHT20 MCS0-9 2ss BF HE20 MCS0-11 2ss BF EHT20 MCS0-15 2ss BF | HT20 MCS16-23 BF VHT20 MCS0-9 3ss BF HE20 MCS0-11 3ss BF EHT20 MCS0-15 3ss BF | VHT20 MCS0-9 4ss BF HE20 MCS0-11 4ss BF EHT20 MCS0-15 4ss BF | HT40 MCS0-7 VHT40 MCS0-9 1ss HE40 MCS0-11 1ss EHT40 MCS0-15 1ss | HT40 MCS8-15 VHT40 MCS0-9 2ss HE40 MCS0-11 2ss EHT40 MCS0-15 2ss | HT40 MCS16-23 VHT40 MCS0-9 3ss HE40 MCS0-11 3ss EHT40 MCS0-15 3ss | VHT40 MCS0-9 4ss HE40 MCS0-11 4ss EHT40 MCS0-15 4ss | HT40 MCS0-7 BF VHT40 MCS0-9 1ss BF HE40 MCS0-11 1ss BF EHT40 MCS0-15 1ss BF | HT40 MCS8-15 BF VHT40 MCS0-9 2ss BF HE40 MCS0-11 2ss BF EHT40 MCS0-15 2ss BF | HT40 MCS16-23 BF VHT40 MCS0-9 3ss BF HE40 MCS0-11 3ss BF EHT40 MCS0-15 3ss BF | VHT40 MCS0-9 4ss BF HE40 MCS0-11 4ss BF EHT40 MCS0-15 4ss BF | VHT80 MCS0-9 1ss HE80 MCS0-11 1ss EHT80 MCS0-15 1ss | VHT80 MCS0-9 2ss HE80 MCS0-11 2ss EHT80 MCS0-15 2ss | VHT80 MCS0-9 3ss HE80 MCS0-11 3ss EHT80 MCS0-15 3ss | VHT80 MCS0-9 4ss HE80 MCS0-11 4ss EHT80 MCS0-15 4ss | VHT80 MCS0-9 1ss BF HE80 MCS0-11 1ss BF EHT80 MCS0-15 1ss BF | VHT80 MCS0-9 2ss BF HE80 MCS0-11 2ss BF EHT80 MCS0-15 2ss BF | VHT80 MCS0-9 3ss BF HE80 MCS0-11 3ss BF EHT80 MCS0-15 3ss BF | VHT80 MCS0-9 4ss BF HE80 MCS0-11 4ss BF EHT80 MCS0-15 4ss BF | VHT160 MCS0-9 1ss HE160 MCS0-11 1ss EHT160 MCS0-15 1ss | VHT160 MCS0-9 2ss HE160 MCS0-11 2ss EHT160 MCS0-15 2ss | VHT160 MCS0-9 3ss HE160 MCS0-11 3ss EHT160 MCS0-15 3ss | VHT160 MCS0-11 4ss HE160 MCS0-11 4ss EHT160 MCS0-15 4ss | VHT160 MCS0-9 1ss BF HE160 MCS0-11 1ss BF EHT160 MCS0-15 1ss BF | VHT160 MCS0-9 2ss BF HE160 MCS0-11 2ss BF EHT160 MCS0-15 2ss BF | VHT160 MCS0-9 3ss BF HE160 MCS0-11 3ss BF EHT160 MCS0-15 3ss BF | VHT160 MCS0-9 4ss BF HE160 MCS0-11 4ss BF EHT160 MCS0-15 4ss BF
5180 | 5190 | 5210 | 5250 | 1 | 1 | 2E | 36 | 36 | 6 | -10 | -10 | 14 | 14 | 15 | 15 | -99 | 14 | -99 | 14 | -99 | -99 | -99 | -99 | -99 | -99 | -99 | 15 | -99 | -99 | -99 | -99 | -99 | -99 | -99 | 15 | -99 | -99 | -99 | -99 | -99 | -99 | -99 | 14 | -99 | -99 | -99 | -99 | -99 | -99 | -99
|  |  |  | 1 | 2 | 2E | 36 | 36 | 6 | -10 | -7 | 11 | 14 | 13 | 16 | -99 | 11 | 11 | 11 | 11 | -99 | -99 | 11 | 11 | -99 | -99 | 13 | 13 | -99 | -99 | 13 | 13 | -99 | -99 | 13 | 13 | -99 | -99 | 13 | 13 | -99 | -99 | 11 | 11 | -99 | -99 | 11 | 11 | -99 | -99
|  |  |  | 1 | 3 | 2E | 36 | 36 | 6 | -10 | -5 | -99 | -94 | -99 | -94 | -99 | -99 | -99 | -99 | -99 | -99 | -99 | -99 | -99 | -99 | -99 | -99 | -99 | -99 | -99 | -99 | -99 | -99 | -99 | -99 | -99 | -99 | -99 | -99 | -99 | -99 | -99 | -99 | -99 | -99 | -99 | -99 | -99 | -99 | -99
|  |  |  | 1 | 4 | 2E | 36 | 36 | 6 | -10 | -4 | 5 | 11 | 9 | 15 | -99 | 6 | 6 | 6 | 8 | 8 | 8 | 6 | 8 | 8 | 8 | 8 | 8 | 8 | 8 | 5 | 8 | 8 | 8 | 9 | 9 | 9 | 9 | 7 | 9 | 9 | 9 | 9 | 9 | 9 | 9 | 5 | 9 | 9 | 9
5200 |  |  |  | 1 | 1 | 2E | 40 | 40 | 6 | -10 | -10 | 14 | 14 | 15 | 15 | -99 | 14 | -99 | 14 | -99 | -99 | -99 | -99 | -99 | -99 | -99 | 15 | -99 | -99 | -99 | -99 | -99 | -99 | -99 | 15 | -99 | -99 | -99 | -99 | -99 | -99 | -99 | 14 | -99 | -99 | -99 | -99 | -99 | -99 | -99
|  |  |  | 1 | 2 | 2E | 40 | 40 | 6 | -10 | -7 | 11 | 14 | 13 | 16 | -99 | 11 | 11 | 11 | 11 | -99 | -99 | 11 | 11 | -99 | -99 | 13 | 13 | -99 | -99 | 13 | 13 | -99 | -99 | 13 | 13 | -99 | -99 | 13 | 13 | -99 | -99 | 11 | 11 | -99 | -99 | 11 | 11 | -99 | -99
|  |  |  | 1 | 3 | 2E | 40 | 40 | 6 | -10 | -5 | -99 | -94 | -99 | -94 | -99 | -99 | -99 | -99 | -99 | -99 | -99 | -99 | -99 | -99 | -99 | -99 | -99 | -99 | -99 | -99 | -99 | -99 | -99 | -99 | -99 | -99 | -99 | -99 | -99 | -99 | -99 | -99 | -99 | -99 | -99 | -99 | -99 | -99 | -99
|  |  |  | 1 | 4 | 2E | 40 | 40 | 6 | -10 | -4 | 5 | 11 | 9 | 15 | -99 | 6 | 6 | 6 | 8 | 8 | 8 | 6 | 8 | 8 | 8 | 8 | 8 | 8 | 8 | 5 | 8 | 8 | 8 | 9 | 9 | 9 | 9 | 7 | 9 | 9 | 9 | 9 | 9 | 9 | 9 | 5 | 9 | 9 | 9
5220 | 5230 |  |  | 1 | 1 | 2E | 44 | 44 | 6 | -10 | -10 | 14 | 14 | 15 | 15 | -99 | 14 | -99 | 14 | -99 | -99 | -99 | -99 | -99 | -99 | -99 | 15 | -99 | -99 | -99 | -99 | -99 | -99 | -99 | 15 | -99 | -99 | -99 | -99 | -99 | -99 | -99 | 14 | -99 | -99 | -99 | -99 | -99 | -99 | -99
|  |  |  | 1 | 2 | 2E | 44 | 44 | 6 | -10 | -7 | 11 | 14 | 13 | 16 | -99 | 11 | 11 | 11 | 11 | -99 | -99 | 11 | 11 | -99 | -99 | 13 | 13 | -99 | -99 | 13 | 13 | -99 | -99 | 13 | 13 | -99 | -99 | 13 | 13 | -99 | -99 | 11 | 11 | -99 | -99 | 11 | 11 | -99 | -99
|  |  |  | 1 | 3 | 2E | 44 | 44 | 6 | -10 | -5 | -99 | -94 | -99 | -94 | -99 | -99 | -99 | -99 | -99 | -99 | -99 | -99 | -99 | -99 | -99 | -99 | -99 | -99 | -99 | -99 | -99 | -99 | -99 | -99 | -99 | -99 | -99 | -99 | -99 | -99 | -99 | -99 | -99 | -99 | -99 | -99 | -99 | -99 | -99
|  |  |  | 1 | 4 | 2E | 44 | 44 | 6 | -10 | -4 | 5 | 11 | 9 | 15 | -99 | 6 | 6 | 6 | 8 | 8 | 8 | 6 | 8 | 8 | 8 | 9 | 9 | 9 | 9 | 6 | 9 | 9 | 9 | 9 | 9 | 9 | 9 | 7 | 9 | 9 | 9 | 9 | 9 | 9 | 9 | 5 | 9 | 9 | 9
5240 |  |  |  | 1 | 1 | 2E | 48 | 48 | 6 | -10 | -10 | 14 | 14 | 15 | 15 | -99 | 14 | -99 | 14 | -99 | -99 | -99 | -99 | -99 | -99 | -99 | 15 | -99 | -99 | -99 | -99 | -99 | -99 | -99 | 15 | -99 | -99 | -99 | -99 | -99 | -99 | -99 | 14 | -99 | -99 | -99 | -99 | -99 | -99 | -99
|  |  |  | 1 | 2 | 2E | 48 | 48 | 6 | -10 | -7 | 11 | 14 | 13 | 16 | -99 | 11 | 11 | 11 | 11 | -99 | -99 | 11 | 11 | -99 | -99 | 13 | 13 | -99 | -99 | 13 | 13 | -99 | -99 | 13 | 13 | -99 | -99 | 13 | 13 | -99 | -99 | 11 | 11 | -99 | -99 | 11 | 11 | -99 | -99
|  |  |  | 1 | 3 | 2E | 48 | 48 | 6 | -10 | -5 | -99 | -94 | -99 | -94 | -99 | -99 | -99 | -99 | -99 | -99 | -99 | -99 | -99 | -99 | -99 | -99 | -99 | -99 | -99 | -99 | -99 | -99 | -99 | -99 | -99 | -99 | -99 | -99 | -99 | -99 | -99 | -99 | -99 | -99 | -99 | -99 | -99 | -99 | -99
|  |  |  | 1 | 4 | 2E | 48 | 48 | 6 | -10 | -4 | 5 | 11 | 9 | 15 | -99 | 6 | 6 | 6 | 8 | 8 | 8 | 6 | 8 | 8 | 8 | 9 | 9 | 9 | 9 | 6 | 9 | 9 | 9 | 9 | 9 | 9 | 9 | 7 | 9 | 9 | 9 | 9 | 9 | 9 | 9 | 5 | 9 | 9 | 9
5260 | 5270 | 5290 |  | 1 | 1 | 2E | 52 | 52 | 6 | -10 | -10 | 14 | 14 | 17 | 17 | -99 | 16 | -99 | 16 | -99 | -99 | -99 | -99 | -99 | -99 | -99 | 17 | -99 | -99 | -99 | -99 | -99 | -99 | -99 | 16 | -99 | -99 | -99 | -99 | -99 | -99 | -99 | 14 | -99 | -99 | -99 | -99 | -99 | -99 | -99
|  |  |  | 1 | 2 | 2E | 52 | 52 | 6 | -10 | -7 | 11 | 14 | 14 | 17 | -99 | 13 | 13 | 12 | 12 | -99 | -99 | 12 | 12 | -99 | -99 | 14 | 14 | -99 | -99 | 14 | 14 | -99 | -99 | 14 | 14 | -99 | -99 | 14 | 14 | -99 | -99 | 11 | 11 | -99 | -99 | 11 | 11 | -99 | -99
|  |  |  | 1 | 3 | 2E | 52 | 52 | 6 | -10 | -5 | -99 | -94 | -99 | -94 | -99 | -99 | -99 | -99 | -99 | -99 | -99 | -99 | -99 | -99 | -99 | -99 | -99 | -99 | -99 | -99 | -99 | -99 | -99 | -99 | -99 | -99 | -99 | -99 | -99 | -99 | -99 | -99 | -99 | -99 | -99 | -99 | -99 | -99 | -99
|  |  |  | 1 | 4 | 2E | 52 | 52 | 6 | -10 | -4 | 5 | 11 | 10 | 16 | -99 | 9 | 8 | 9 | 10 | 10 | 10 | 8 | 10 | 10 | 10 | 10 | 10 | 10 | 10 | 8 | 10 | 10 | 10 | 10 | 10 | 10 | 10 | 8 | 10 | 10 | 10 | 9 | 9 | 9 | 9 | 5 | 9 | 9 | 9
5280 |  |  |  | 1 | 1 | 2E | 56 | 56 | 6 | -10 | -10 | 14 | 14 | 17 | 17 | -99 | 16 | -99 | 16 | -99 | -99 | -99 | -99 | -99 | -99 | -99 | 17 | -99 | -99 | -99 | -99 | -99 | -99 | -99 | 16 | -99 | -99 | -99 | -99 | -99 | -99 | -99 | 14 | -99 | -99 | -99 | -99 | -99 | -99 | -99
|  |  |  | 1 | 2 | 2E | 56 | 56 | 6 | -10 | -7 | 11 | 14 | 14 | 17 | -99 | 14 | 14 | 12 | 12 | -99 | -99 | 12 | 12 | -99 | -99 | 14 | 14 | -99 | -99 | 14 | 14 | -99 | -99 | 14 | 14 | -99 | -99 | 14 | 14 | -99 | -99 | 11 | 11 | -99 | -99 | 11 | 11 | -99 | -99
|  |  |  | 1 | 3 | 2E | 56 | 56 | 6 | -10 | -5 | -99 | -94 | -99 | -94 | -99 | -99 | -99 | -99 | -99 | -99 | -99 | -99 | -99 | -99 | -99 | -99 | -99 | -99 | -99 | -99 | -99 | -99 | -99 | -99 | -99 | -99 | -99 | -99 | -99 | -99 | -99 | -99 | -99 | -99 | -99 | -99 | -99 | -99 | -99
|  |  |  | 1 | 4 | 2E | 56 | 56 | 6 | -10 | -4 | 5 | 11 | 10 | 16 | -99 | 9 | 8 | 9 | 10 | 10 | 10 | 8 | 10 | 10 | 10 | 10 | 10 | 10 | 10 | 8 | 10 | 10 | 10 | 10 | 10 | 10 | 10 | 8 | 10 | 10 | 10 | 9 | 9 | 9 | 9 | 5 | 9 | 9 | 9
5300 | 5310 |  |  | 1 | 1 | 2E | 60 | 60 | 6 | -10 | -10 | 14 | 14 | 16 | 16 | -99 | 16 | -99 | 16 | -99 | -99 | -99 | -99 | -99 | -99 | -99 | 16 | -99 | -99 | -99 | -99 | -99 | -99 | -99 | 16 | -99 | -99 | -99 | -99 | -99 | -99 | -99 | 14 | -99 | -99 | -99 | -99 | -99 | -99 | -99
|  |  |  | 1 | 2 | 2E | 60 | 60 | 6 | -10 | -7 | 11 | 14 | 14 | 17 | -99 | 14 | 14 | 12 | 12 | -99 | -99 | 12 | 12 | -99 | -99 | 14 | 14 | -99 | -99 | 14 | 14 | -99 | -99 | 14 | 14 | -99 | -99 | 14 | 14 | -99 | -99 | 11 | 11 | -99 | -99 | 11 | 11 | -99 | -99
|  |  |  | 1 | 3 | 2E | 60 | 60 | 6 | -10 | -5 | -99 | -94 | -99 | -94 | -99 | -99 | -99 | -99 | -99 | -99 | -99 | -99 | -99 | -99 | -99 | -99 | -99 | -99 | -99 | -99 | -99 | -99 | -99 | -99 | -99 | -99 | -99 | -99 | -99 | -99 | -99 | -99 | -99 | -99 | -99 | -99 | -99 | -99 | -99
|  |  |  | 1 | 4 | 2E | 60 | 60 | 6 | -10 | -4 | 5 | 11 | 10 | 16 | -99 | 9 | 8 | 9 | 10 | 10 | 10 | 8 | 10 | 10 | 10 | 10 | 10 | 10 | 10 | 8 | 10 | 10 | 10 | 10 | 10 | 10 | 10 | 8 | 10 | 10 | 10 | 9 | 9 | 9 | 9 | 5 | 9 | 9 | 9
5320 |  |  |  | 1 | 1 | 2E | 64 | 64 | 6 | -10 | -10 | 14 | 14 | 17 | 17 | -99 | 17 | -99 | 16 | -99 | -99 | -99 | -99 | -99 | -99 | -99 | 16 | -99 | -99 | -99 | -99 | -99 | -99 | -99 | 16 | -99 | -99 | -99 | -99 | -99 | -99 | -99 | 14 | -99 | -99 | -99 | -99 | -99 | -99 | -99
|  |  |  | 1 | 2 | 2E | 64 | 64 | 6 | -10 | -7 | 11 | 14 | 14 | 17 | -99 | 14 | 14 | 12 | 12 | -99 | -99 | 12 | 12 | -99 | -99 | 14 | 14 | -99 | -99 | 14 | 14 | -99 | -99 | 14 | 14 | -99 | -99 | 14 | 14 | -99 | -99 | 11 | 11 | -99 | -99 | 11 | 11 | -99 | -99
|  |  |  | 1 | 3 | 2E | 64 | 64 | 6 | -10 | -5 | -99 | -94 | -99 | -94 | -99 | -99 | -99 | -99 | -99 | -99 | -99 | -99 | -99 | -99 | -99 | -99 | -99 | -99 | -99 | -99 | -99 | -99 | -99 | -99 | -99 | -99 | -99 | -99 | -99 | -99 | -99 | -99 | -99 | -99 | -99 | -99 | -99 | -99 | -99
|  |  |  | 1 | 4 | 2E | 64 | 64 | 6 | -10 | -4 | 5 | 11 | 10 | 16 | -99 | 9 | 8 | 9 | 10 | 10 | 10 | 8 | 10 | 10 | 10 | 10 | 10 | 10 | 10 | 8 | 10 | 10 | 10 | 10 | 10 | 10 | 10 | 8 | 10 | 10 | 10 | 9 | 9 | 9 | 9 | 5 | 9 | 9 | 9
5500 | 5510 | 5530 | 5570 | 1 | 1 | 2E | 100 | 100 | 6 | -10 | -10 | 13 | 13 | 17 | 17 | -99 | 17 | -99 | 17 | -99 | -99 | -99 | -99 | -99 | -99 | -99 | 17 | -99 | -99 | -99 | -99 | -99 | -99 | -99 | 17 | -99 | -99 | -99 | -99 | -99 | -99 | -99 | 13 | -99 | -99 | -99 | -99 | -99 | -99 | -99
|  |  |  | 1 | 2 | 2E | 100 | 100 | 6 | -10 | -7 | 10 | 13 | 17 | 20 | -99 | 17 | 17 | 17 | 17 | -99 | -99 | 17 | 17 | -99 | -99 | 15 | 15 | -99 | -99 | 15 | 15 | -99 | -99 | 17 | 17 | -99 | -99 | 17 | 17 | -99 | -99 | 10 | 10 | -99 | -99 | 10 | 10 | -99 | -99
|  |  |  | 1 | 3 | 2E | 100 | 100 | 6 | -10 | -5 | -99 | -94 | -99 | -94 | -99 | -99 | -99 | -99 | -99 | -99 | -99 | -99 | -99 | -99 | -99 | -99 | -99 | -99 | -99 | -99 | -99 | -99 | -99 | -99 | -99 | -99 | -99 | -99 | -99 | -99 | -99 | -99 | -99 | -99 | -99 | -99 | -99 | -99 | -99
|  |  |  | 1 | 4 | 2E | 100 | 100 | 6 | -10 | -4 | 4 | 10 | 16 | 22 | -99 | 16 | 16 | 16 | 16 | 16 | 16 | 16 | 16 | 16 | 16 | 15 | 15 | 15 | 15 | 14 | 15 | 15 | 15 | 14 | 14 | 14 | 14 | 13 | 14 | 14 | 14 | 7 | 7 | 7 | 7 | 4 | 7 | 7 | 7
5520 |  |  |  | 1 | 1 | 2E | 104 | 104 | 6 | -10 | -10 | 13 | 13 | 17 | 17 | -99 | 17 | -99 | 17 | -99 | -99 | -99 | -99 | -99 | -99 | -99 | 17 | -99 | -99 | -99 | -99 | -99 | -99 | -99 | 17 | -99 | -99 | -99 | -99 | -99 | -99 | -99 | 13 | -99 | -99 | -99 | -99 | -99 | -99 | -99
|  |  |  | 1 | 2 | 2E | 104 | 104 | 6 | -10 | -7 | 10 | 13 | 17 | 20 | -99 | 17 | 17 | 17 | 17 | -99 | -99 | 17 | 17 | -99 | -99 | 15 | 15 | -99 | -99 | 15 | 15 | -99 | -99 | 17 | 17 | -99 | -99 | 17 | 17 | -99 | -99 | 10 | 10 | -99 | -99 | 10 | 10 | -99 | -99
|  |  |  | 1 | 3 | 2E | 104 | 104 | 6 | -10 | -5 | -99 | -94 | -99 | -94 | -99 | -99 | -99 | -99 | -99 | -99 | -99 | -99 | -99 | -99 | -99 | -99 | -99 | -99 | -99 | -99 | -99 | -99 | -99 | -99 | -99 | -99 | -99 | -99 | -99 | -99 | -99 | -99 | -99 | -99 | -99 | -99 | -99 | -99 | -99
|  |  |  | 1 | 4 | 2E | 104 | 104 | 6 | -10 | -4 | 4 | 10 | 15 | 21 | -99 | 15 | 15 | 15 | 15 | 15 | 15 | 15 | 15 | 15 | 15 | 15 | 15 | 15 | 15 | 14 | 15 | 15 | 15 | 14 | 14 | 14 | 14 | 13 | 14 | 14 | 14 | 7 | 7 | 7 | 7 | 4 | 7 | 7 | 7
5540 | 5550 |  |  | 1 | 1 | 2E | 108 | 108 | 6 | -10 | -10 | 13 | 13 | 17 | 17 | -99 | 17 | -99 | 17 | -99 | -99 | -99 | -99 | -99 | -99 | -99 | 17 | -99 | -99 | -99 | -99 | -99 | -99 | -99 | 17 | -99 | -99 | -99 | -99 | -99 | -99 | -99 | 13 | -99 | -99 | -99 | -99 | -99 | -99 | -99
|  |  |  | 1 | 2 | 2E | 108 | 108 | 6 | -10 | -7 | 10 | 13 | 17 | 20 | -99 | 17 | 17 | 17 | 17 | -99 | -99 | 17 | 17 | -99 | -99 | 15 | 15 | -99 | -99 | 15 | 15 | -99 | -99 | 17 | 17 | -99 | -99 | 17 | 17 | -99 | -99 | 10 | 10 | -99 | -99 | 10 | 10 | -99 | -99
|  |  |  | 1 | 3 | 2E | 108 | 108 | 6 | -10 | -5 | -99 | -94 | -99 | -94 | -99 | -99 | -99 | -99 | -99 | -99 | -99 | -99 | -99 | -99 | -99 | -99 | -99 | -99 | -99 | -99 | -99 | -99 | -99 | -99 | -99 | -99 | -99 | -99 | -99 | -99 | -99 | -99 | -99 | -99 | -99 | -99 | -99 | -99 | -99
|  |  |  | 1 | 4 | 2E | 108 | 108 | 6 | -10 | -4 | 4 | 10 | 15 | 21 | -99 | 15 | 15 | 15 | 15 | 15 | 15 | 15 | 15 | 15 | 15 | 15 | 15 | 15 | 15 | 15 | 15 | 15 | 15 | 14 | 14 | 14 | 14 | 13 | 14 | 14 | 14 | 7 | 7 | 7 | 7 | 4 | 7 | 7 | 7
5560 |  |  |  | 1 | 1 | 2E | 112 | 112 | 6 | -10 | -10 | 13 | 13 | 17 | 17 | -99 | 17 | -99 | 17 | -99 | -99 | -99 | -99 | -99 | -99 | -99 | 17 | -99 | -99 | -99 | -99 | -99 | -99 | -99 | 17 | -99 | -99 | -99 | -99 | -99 | -99 | -99 | 13 | -99 | -99 | -99 | -99 | -99 | -99 | -99
|  |  |  | 1 | 2 | 2E | 112 | 112 | 6 | -10 | -7 | 10 | 13 | 17 | 20 | -99 | 17 | 17 | 17 | 17 | -99 | -99 | 17 | 17 | -99 | -99 | 15 | 15 | -99 | -99 | 15 | 15 | -99 | -99 | 17 | 17 | -99 | -99 | 17 | 17 | -99 | -99 | 10 | 10 | -99 | -99 | 10 | 10 | -99 | -99
|  |  |  | 1 | 3 | 2E | 112 | 112 | 6 | -10 | -5 | -99 | -94 | -99 | -94 | -99 | -99 | -99 | -99 | -99 | -99 | -99 | -99 | -99 | -99 | -99 | -99 | -99 | -99 | -99 | -99 | -99 | -99 | -99 | -99 | -99 | -99 | -99 | -99 | -99 | -99 | -99 | -99 | -99 | -99 | -99 | -99 | -99 | -99 | -99
|  |  |  | 1 | 4 | 2E | 112 | 112 | 6 | -10 | -4 | 4 | 10 | 15 | 21 | -99 | 15 | 15 | 14 | 14 | 14 | 14 | 14 | 14 | 14 | 14 | 15 | 15 | 15 | 15 | 15 | 15 | 15 | 15 | 14 | 14 | 14 | 14 | 13 | 14 | 14 | 14 | 7 | 7 | 7 | 7 | 4 | 7 | 7 | 7
5580 | 5590 | 5610 |  | 1 | 1 | 2E | 116 | 116 | 6 | -10 | -10 | 13 | 13 | 17 | 17 | -99 | 17 | -99 | 17 | -99 | -99 | -99 | -99 | -99 | -99 | -99 | 17 | -99 | -99 | -99 | -99 | -99 | -99 | -99 | 16 | -99 | -99 | -99 | -99 | -99 | -99 | -99 | 13 | -99 | -99 | -99 | -99 | -99 | -99 | -99
|  |  |  | 1 | 2 | 2E | 116 | 116 | 6 | -10 | -7 | 10 | 13 | 17 | 20 | -99 | 17 | 17 | 17 | 17 | -99 | -99 | 17 | 17 | -99 | -99 | 15 | 15 | -99 | -99 | 15 | 15 | -99 | -99 | 13 | 13 | -99 | -99 | 13 | 13 | -99 | -99 | 10 | 10 | -99 | -99 | 10 | 10 | -99 | -99
|  |  |  | 1 | 3 | 2E | 116 | 116 | 6 | -10 | -5 | -99 | -94 | -99 | -94 | -99 | -99 | -99 | -99 | -99 | -99 | -99 | -99 | -99 | -99 | -99 | -99 | -99 | -99 | -99 | -99 | -99 | -99 | -99 | -99 | -99 | -99 | -99 | -99 | -99 | -99 | -99 | -99 | -99 | -99 | -99 | -99 | -99 | -99 | -99
|  |  |  | 1 | 4 | 2E | 116 | 116 | 6 | -10 | -4 | 4 | 10 | 15 | 21 | -99 | 15 | 15 | 14 | 14 | 14 | 14 | 14 | 14 | 14 | 14 | 15 | 15 | 15 | 15 | 15 | 15 | 15 | 15 | 11 | 11 | 11 | 11 | 11 | 11 | 11 | 11 | 7 | 7 | 7 | 7 | 4 | 7 | 7 | 7
5600 |  |  |  | 1 | 1 | 2E | 120 | 120 | 6 | -10 | -10 | 13 | 13 | 17 | 17 | -99 | 17 | -99 | 17 | -99 | -99 | -99 | -99 | -99 | -99 | -99 | 17 | -99 | -99 | -99 | -99 | -99 | -99 | -99 | 16 | -99 | -99 | -99 | -99 | -99 | -99 | -99 | 13 | -99 | -99 | -99 | -99 | -99 | -99 | -99
|  |  |  | 1 | 2 | 2E | 120 | 120 | 6 | -10 | -7 | 10 | 13 | 17 | 20 | -99 | 17 | 17 | 17 | 17 | -99 | -99 | 17 | 17 | -99 | -99 | 15 | 15 | -99 | -99 | 15 | 15 | -99 | -99 | 13 | 13 | -99 | -99 | 13 | 13 | -99 | -99 | 10 | 10 | -99 | -99 | 10 | 10 | -99 | -99
|  |  |  | 1 | 3 | 2E | 120 | 120 | 6 | -10 | -5 | -99 | -94 | -99 | -94 | -99 | -99 | -99 | -99 | -99 | -99 | -99 | -99 | -99 | -99 | -99 | -99 | -99 | -99 | -99 | -99 | -99 | -99 | -99 | -99 | -99 | -99 | -99 | -99 | -99 | -99 | -99 | -99 | -99 | -99 | -99 | -99 | -99 | -99 | -99
|  |  |  | 1 | 4 | 2E | 120 | 120 | 6 | -10 | -4 | 4 | 10 | 15 | 21 | -99 | 15 | 15 | 14 | 14 | 14 | 14 | 14 | 14 | 14 | 14 | 15 | 15 | 15 | 15 | 15 | 15 | 15 | 15 | 11 | 11 | 11 | 11 | 11 | 11 | 11 | 11 | 7 | 7 | 7 | 7 | 4 | 7 | 7 | 7
5620 | 5630 |  |  | 1 | 1 | 2E | 124 | 124 | 6 | -10 | -10 | 13 | 13 | 17 | 17 | -99 | 17 | -99 | 17 | -99 | -99 | -99 | -99 | -99 | -99 | -99 | 17 | -99 | -99 | -99 | -99 | -99 | -99 | -99 | 16 | -99 | -99 | -99 | -99 | -99 | -99 | -99 | 13 | -99 | -99 | -99 | -99 | -99 | -99 | -99
|  |  |  | 1 | 2 | 2E | 124 | 124 | 6 | -10 | -7 | 10 | 13 | 17 | 20 | -99 | 17 | 17 | 17 | 17 | -99 | -99 | 17 | 17 | -99 | -99 | 15 | 15 | -99 | -99 | 15 | 15 | -99 | -99 | 13 | 13 | -99 | -99 | 13 | 13 | -99 | -99 | 10 | 10 | -99 | -99 | 10 | 10 | -99 | -99
|  |  |  | 1 | 3 | 2E | 124 | 124 | 6 | -10 | -5 | -99 | -94 | -99 | -94 | -99 | -99 | -99 | -99 | -99 | -99 | -99 | -99 | -99 | -99 | -99 | -99 | -99 | -99 | -99 | -99 | -99 | -99 | -99 | -99 | -99 | -99 | -99 | -99 | -99 | -99 | -99 | -99 | -99 | -99 | -99 | -99 | -99 | -99 | -99
|  |  |  | 1 | 4 | 2E | 124 | 124 | 6 | -10 | -4 | 4 | 10 | 15 | 21 | -99 | 15 | 15 | 14 | 14 | 14 | 14 | 14 | 14 | 14 | 14 | 15 | 15 | 15 | 15 | 15 | 15 | 15 | 15 | 11 | 11 | 11 | 11 | 11 | 11 | 11 | 11 | 7 | 7 | 7 | 7 | 4 | 7 | 7 | 7
5640 |  |  |  | 1 | 1 | 2E | 128 | 128 | 6 | -10 | -10 | 13 | 13 | 17 | 17 | -99 | 17 | -99 | 17 | -99 | -99 | -99 | -99 | -99 | -99 | -99 | 17 | -99 | -99 | -99 | -99 | -99 | -99 | -99 | 16 | -99 | -99 | -99 | -99 | -99 | -99 | -99 | 13 | -99 | -99 | -99 | -99 | -99 | -99 | -99
|  |  |  | 1 | 2 | 2E | 128 | 128 | 6 | -10 | -7 | 10 | 13 | 17 | 20 | -99 | 17 | 17 | 17 | 17 | -99 | -99 | 17 | 17 | -99 | -99 | 15 | 15 | -99 | -99 | 15 | 15 | -99 | -99 | 13 | 13 | -99 | -99 | 13 | 13 | -99 | -99 | 10 | 10 | -99 | -99 | 10 | 10 | -99 | -99
|  |  |  | 1 | 3 | 2E | 128 | 128 | 6 | -10 | -5 | -99 | -94 | -99 | -94 | -99 | -99 | -99 | -99 | -99 | -99 | -99 | -99 | -99 | -99 | -99 | -99 | -99 | -99 | -99 | -99 | -99 | -99 | -99 | -99 | -99 | -99 | -99 | -99 | -99 | -99 | -99 | -99 | -99 | -99 | -99 | -99 | -99 | -99 | -99
|  |  |  | 1 | 4 | 2E | 128 | 128 | 6 | -10 | -4 | 4 | 10 | 15 | 21 | -99 | 15 | 15 | 14 | 14 | 14 | 14 | 14 | 14 | 14 | 14 | 15 | 15 | 15 | 15 | 15 | 15 | 15 | 15 | 11 | 11 | 11 | 11 | 11 | 11 | 11 | 11 | 7 | 7 | 7 | 7 | 4 | 7 | 7 | 7
5660 | 5670 | 5690 |  | 1 | 1 | 2E | 132 | 132 | 6 | -10 | -10 | 17 | 17 | 17 | 17 | -99 | 17 | -99 | 17 | -99 | -99 | -99 | -99 | -99 | -99 | -99 | 17 | -99 | -99 | -99 | -99 | -99 | -99 | -99 | 17 | -99 | -99 | -99 | -99 | -99 | -99 | -99 | -99 | -99 | -99 | -99 | -99 | -99 | -99 | -99
|  |  |  | 1 | 2 | 2E | 132 | 132 | 6 | -10 | -7 | 15 | 18 | 17 | 20 | -99 | 17 | 17 | 17 | 17 | -99 | -99 | 17 | 17 | -99 | -99 | 15 | 15 | -99 | -99 | 15 | 15 | -99 | -99 | 17 | 17 | -99 | -99 | 17 | 17 | -99 | -99 | -99 | -99 | -99 | -99 | -99 | -99 | -99 | -99
|  |  |  | 1 | 3 | 2E | 132 | 132 | 6 | -10 | -5 | -99 | -94 | -99 | -94 | -99 | -99 | -99 | -99 | -99 | -99 | -99 | -99 | -99 | -99 | -99 | -99 | -99 | -99 | -99 | -99 | -99 | -99 | -99 | -99 | -99 | -99 | -99 | -99 | -99 | -99 | -99 | -99 | -99 | -99 | -99 | -99 | -99 | -99 | -99
|  |  |  | 1 | 4 | 2E | 132 | 132 | 6 | -10 | -4 | 14 | 20 | 16 | 22 | -99 | 15 | 15 | 14 | 14 | 14 | 14 | 14 | 14 | 14 | 14 | 15 | 15 | 15 | 15 | 15 | 15 | 15 | 15 | 16 | 16 | 16 | 16 | 16 | 16 | 16 | 16 | -99 | -99 | -99 | -99 | -99 | -99 | -99 | -99
5680 |  |  |  | 1 | 1 | 2E | 136 | 136 | 6 | -10 | -10 | 17 | 17 | 17 | 17 | -99 | 17 | -99 | 17 | -99 | -99 | -99 | -99 | -99 | -99 | -99 | 17 | -99 | -99 | -99 | -99 | -99 | -99 | -99 | 17 | -99 | -99 | -99 | -99 | -99 | -99 | -99 | -99 | -99 | -99 | -99 | -99 | -99 | -99 | -99
|  |  |  | 1 | 2 | 2E | 136 | 136 | 6 | -10 | -7 | 15 | 18 | 17 | 20 | -99 | 17 | 17 | 17 | 17 | -99 | -99 | 17 | 17 | -99 | -99 | 15 | 15 | -99 | -99 | 15 | 15 | -99 | -99 | 17 | 17 | -99 | -99 | 17 | 17 | -99 | -99 | -99 | -99 | -99 | -99 | -99 | -99 | -99 | -99
|  |  |  | 1 | 3 | 2E | 136 | 136 | 6 | -10 | -5 | -99 | -94 | -99 | -94 | -99 | -99 | -99 | -99 | -99 | -99 | -99 | -99 | -99 | -99 | -99 | -99 | -99 | -99 | -99 | -99 | -99 | -99 | -99 | -99 | -99 | -99 | -99 | -99 | -99 | -99 | -99 | -99 | -99 | -99 | -99 | -99 | -99 | -99 | -99
|  |  |  | 1 | 4 | 2E | 136 | 136 | 6 | -10 | -4 | 14 | 20 | 16 | 22 | -99 | 15 | 15 | 14 | 14 | 14 | 14 | 14 | 14 | 14 | 14 | 15 | 15 | 15 | 15 | 15 | 15 | 15 | 15 | 16 | 16 | 16 | 16 | 16 | 16 | 16 | 16 | -99 | -99 | -99 | -99 | -99 | -99 | -99 | -99
5700 | 5710 |  |  | 1 | 1 | 2E | 140 | 140 | 6 | -10 | -10 | 16 | 16 | 17 | 17 | -99 | 17 | -99 | 16 | -99 | -99 | -99 | -99 | -99 | -99 | -99 | 17 | -99 | -99 | -99 | -99 | -99 | -99 | -99 | 17 | -99 | -99 | -99 | -99 | -99 | -99 | -99 | -99 | -99 | -99 | -99 | -99 | -99 | -99 | -99
|  |  |  | 1 | 2 | 2E | 140 | 140 | 6 | -10 | -7 | 15 | 18 | 17 | 20 | -99 | 17 | 17 | 16 | 16 | -99 | -99 | 16 | 16 | -99 | -99 | 15 | 15 | -99 | -99 | 15 | 15 | -99 | -99 | 17 | 17 | -99 | -99 | 17 | 17 | -99 | -99 | -99 | -99 | -99 | -99 | -99 | -99 | -99 | -99
|  |  |  | 1 | 3 | 2E | 140 | 140 | 6 | -10 | -5 | -99 | -94 | -99 | -94 | -99 | -99 | -99 | -99 | -99 | -99 | -99 | -99 | -99 | -99 | -99 | -99 | -99 | -99 | -99 | -99 | -99 | -99 | -99 | -99 | -99 | -99 | -99 | -99 | -99 | -99 | -99 | -99 | -99 | -99 | -99 | -99 | -99 | -99 | -99
|  |  |  | 1 | 4 | 2E | 140 | 140 | 6 | -10 | -4 | 14 | 20 | 16 | 22 | -99 | 15 | 15 | 14 | 14 | 14 | 14 | 14 | 14 | 14 | 14 | 15 | 15 | 15 | 15 | 15 | 15 | 15 | 15 | 16 | 16 | 16 | 16 | 16 | 16 | 16 | 16 | -99 | -99 | -99 | -99 | -99 | -99 | -99 | -99
5720 |  |  |  | 1 | 1 | 2E | 144 | 144 | 6 | -10 | -10 | 16 | 16 | 17 | 17 | -99 | 17 | -99 | 16 | -99 | -99 | -99 | -99 | -99 | -99 | -99 | 17 | -99 | -99 | -99 | -99 | -99 | -99 | -99 | 17 | -99 | -99 | -99 | -99 | -99 | -99 | -99 | -99 | -99 | -99 | -99 | -99 | -99 | -99 | -99
|  |  |  | 1 | 2 | 2E | 144 | 144 | 6 | -10 | -7 | 15 | 18 | 17 | 20 | -99 | 17 | 17 | 16 | 16 | -99 | -99 | 16 | 16 | -99 | -99 | 15 | 15 | -99 | -99 | 15 | 15 | -99 | -99 | 17 | 17 | -99 | -99 | 17 | 17 | -99 | -99 | -99 | -99 | -99 | -99 | -99 | -99 | -99 | -99
|  |  |  | 1 | 3 | 2E | 144 | 144 | 6 | -10 | -5 | -99 | -94 | -99 | -94 | -99 | -99 | -99 | -99 | -99 | -99 | -99 | -99 | -99 | -99 | -99 | -99 | -99 | -99 | -99 | -99 | -99 | -99 | -99 | -99 | -99 | -99 | -99 | -99 | -99 | -99 | -99 | -99 | -99 | -99 | -99 | -99 | -99 | -99 | -99
|  |  |  | 1 | 4 | 2E | 144 | 144 | 6 | -10 | -4 | 14 | 20 | 16 | 22 | -99 | 15 | 15 | 14 | 14 | 14 | 14 | 14 | 14 | 14 | 14 | 15 | 15 | 15 | 15 | 15 | 15 | 15 | 15 | 16 | 16 | 16 | 16 | 16 | 16 | 16 | 16 | -99 | -99 | -99 | -99 | -99 | -99 | -99 | -99
5745 | 5755 | 5775 |  | 1 | 1 | 2E | 149 | 149 | 6 | -10 | -10 | 17 | 17 | 17 | 17 | -99 | 17 | -99 | 17 | -99 | -99 | -99 | -99 | -99 | -99 | -99 | 17 | -99 | -99 | -99 | -99 | -99 | -99 | -99 | 17 | -99 | -99 | -99 | -99 | -99 | -99 | -99 | -99 | -99 | -99 | -99 | -99 | -99 | -99 | -99
|  |  |  | 1 | 2 | 2E | 149 | 149 | 6 | -10 | -7 | 17 | 20 | 17 | 20 | -99 | 17 | 17 | 17 | 17 | -99 | -99 | 17 | 17 | -99 | -99 | 17 | 17 | -99 | -99 | 17 | 17 | -99 | -99 | 17 | 17 | -99 | -99 | 17 | 17 | -99 | -99 | -99 | -99 | -99 | -99 | -99 | -99 | -99 | -99
|  |  |  | 1 | 3 | 2E | 149 | 149 | 6 | -10 | -5 | -99 | -94 | -99 | -94 | -99 | -99 | -99 | -99 | -99 | -99 | -99 | -99 | -99 | -99 | -99 | -99 | -99 | -99 | -99 | -99 | -99 | -99 | -99 | -99 | -99 | -99 | -99 | -99 | -99 | -99 | -99 | -99 | -99 | -99 | -99 | -99 | -99 | -99 | -99
|  |  |  | 1 | 4 | 2E | 149 | 149 | 6 | -10 | -4 | 15 | 21 | 17 | 23 | -99 | 15 | 15 | 16 | 16 | 16 | 16 | 16 | 16 | 16 | 16 | 17 | 17 | 17 | 17 | 16 | 17 | 17 | 17 | 17 | 17 | 17 | 17 | 16 | 17 | 17 | 17 | -99 | -99 | -99 | -99 | -99 | -99 | -99 | -99
5765 |  |  |  | 1 | 1 | 2E | 153 | 153 | 6 | -10 | -10 | 17 | 17 | 17 | 17 | -99 | 17 | -99 | 17 | -99 | -99 | -99 | -99 | -99 | -99 | -99 | 17 | -99 | -99 | -99 | -99 | -99 | -99 | -99 | 17 | -99 | -99 | -99 | -99 | -99 | -99 | -99 | -99 | -99 | -99 | -99 | -99 | -99 | -99 | -99
|  |  |  | 1 | 2 | 2E | 153 | 153 | 6 | -10 | -7 | 17 | 20 | 17 | 20 | -99 | 17 | 17 | 17 | 17 | -99 | -99 | 17 | 17 | -99 | -99 | 17 | 17 | -99 | -99 | 17 | 17 | -99 | -99 | 17 | 17 | -99 | -99 | 17 | 17 | -99 | -99 | -99 | -99 | -99 | -99 | -99 | -99 | -99 | -99
|  |  |  | 1 | 3 | 2E | 153 | 153 | 6 | -10 | -5 | -99 | -94 | -99 | -94 | -99 | -99 | -99 | -99 | -99 | -99 | -99 | -99 | -99 | -99 | -99 | -99 | -99 | -99 | -99 | -99 | -99 | -99 | -99 | -99 | -99 | -99 | -99 | -99 | -99 | -99 | -99 | -99 | -99 | -99 | -99 | -99 | -99 | -99 | -99
|  |  |  | 1 | 4 | 2E | 153 | 153 | 6 | -10 | -4 | 16 | 22 | 17 | 23 | -99 | 16 | 16 | 16 | 16 | 16 | 16 | 16 | 16 | 16 | 16 | 17 | 17 | 17 | 17 | 16 | 17 | 17 | 17 | 17 | 17 | 17 | 17 | 16 | 17 | 17 | 17 | -99 | -99 | -99 | -99 | -99 | -99 | -99 | -99
5785 | 5795 |  |  | 1 | 1 | 2E | 157 | 157 | 6 | -10 | -10 | 17 | 17 | 17 | 17 | -99 | 17 | -99 | 17 | -99 | -99 | -99 | -99 | -99 | -99 | -99 | 17 | -99 | -99 | -99 | -99 | -99 | -99 | -99 | 17 | -99 | -99 | -99 | -99 | -99 | -99 | -99 | -99 | -99 | -99 | -99 | -99 | -99 | -99 | -99
|  |  |  | 1 | 2 | 2E | 157 | 157 | 6 | -10 | -7 | 17 | 20 | 17 | 20 | -99 | 17 | 17 | 17 | 17 | -99 | -99 | 17 | 17 | -99 | -99 | 17 | 17 | -99 | -99 | 17 | 17 | -99 | -99 | 17 | 17 | -99 | -99 | 17 | 17 | -99 | -99 | -99 | -99 | -99 | -99 | -99 | -99 | -99 | -99
|  |  |  | 1 | 3 | 2E | 157 | 157 | 6 | -10 | -5 | -99 | -94 | -99 | -94 | -99 | -99 | -99 | -99 | -99 | -99 | -99 | -99 | -99 | -99 | -99 | -99 | -99 | -99 | -99 | -99 | -99 | -99 | -99 | -99 | -99 | -99 | -99 | -99 | -99 | -99 | -99 | -99 | -99 | -99 | -99 | -99 | -99 | -99 | -99
|  |  |  | 1 | 4 | 2E | 157 | 157 | 6 | -10 | -4 | 16 | 22 | 17 | 23 | -99 | 16 | 16 | 16 | 16 | 16 | 16 | 16 | 16 | 16 | 16 | 17 | 17 | 17 | 17 | 16 | 17 | 17 | 17 | 17 | 17 | 17 | 17 | 16 | 17 | 17 | 17 | -99 | -99 | -99 | -99 | -99 | -99 | -99 | -99
5805 |  |  |  | 1 | 1 | 2E | 161 | 161 | 6 | -10 | -10 | 17 | 17 | 17 | 17 | -99 | 17 | -99 | 17 | -99 | -99 | -99 | -99 | -99 | -99 | -99 | 17 | -99 | -99 | -99 | -99 | -99 | -99 | -99 | 17 | -99 | -99 | -99 | -99 | -99 | -99 | -99 | -99 | -99 | -99 | -99 | -99 | -99 | -99 | -99
|  |  |  | 1 | 2 | 2E | 161 | 161 | 6 | -10 | -7 | 17 | 20 | 17 | 20 | -99 | 17 | 17 | 17 | 17 | -99 | -99 | 17 | 17 | -99 | -99 | 17 | 17 | -99 | -99 | 17 | 17 | -99 | -99 | 17 | 17 | -99 | -99 | 17 | 17 | -99 | -99 | -99 | -99 | -99 | -99 | -99 | -99 | -99 | -99
|  |  |  | 1 | 3 | 2E | 161 | 161 | 6 | -10 | -5 | -99 | -94 | -99 | -94 | -99 | -99 | -99 | -99 | -99 | -99 | -99 | -99 | -99 | -99 | -99 | -99 | -99 | -99 | -99 | -99 | -99 | -99 | -99 | -99 | -99 | -99 | -99 | -99 | -99 | -99 | -99 | -99 | -99 | -99 | -99 | -99 | -99 | -99 | -99
|  |  |  | 1 | 4 | 2E | 161 | 161 | 6 | -10 | -4 | 16 | 22 | 17 | 23 | -99 | 16 | 16 | 16 | 16 | 16 | 16 | 16 | 16 | 16 | 16 | 17 | 17 | 17 | 17 | 16 | 17 | 17 | 17 | 17 | 17 | 17 | 17 | 16 | 17 | 17 | 17 | -99 | -99 | -99 | -99 | -99 | -99 | -99 | -99
5825 | 5835 |  |  | 1 | 1 | 2E | 165 | 165 | 6 | -10 | -10 | 17 | 17 | 17 | 17 | -99 | 17 | -99 | 17 | -99 | -99 | -99 | -99 | -99 | -99 | -99 | -99 | -99 | -99 | -99 | -99 | -99 | -99 | -99 | -99 | -99 | -99 | -99 | -99 | -99 | -99 | -99 | -99 | -99 | -99 | -99 | -99 | -99 | -99 | -99
|  |  |  | 1 | 2 | 2E | 165 | 165 | 6 | -10 | -7 | 17 | 20 | 17 | 20 | -99 | 17 | 17 | 17 | 17 | -99 | -99 | 17 | 17 | -99 | -99 | -99 | -99 | -99 | -99 | -99 | -99 | -99 | -99 | -99 | -99 | -99 | -99 | -99 | -99 | -99 | -99 | -99 | -99 | -99 | -99 | -99 | -99 | -99 | -99
|  |  |  | 1 | 3 | 2E | 165 | 165 | 6 | -10 | -5 | -99 | -94 | -99 | -94 | -99 | -99 | -99 | -99 | -99 | -99 | -99 | -99 | -99 | -99 | -99 | -99 | -99 | -99 | -99 | -99 | -99 | -99 | -99 | -99 | -99 | -99 | -99 | -99 | -99 | -99 | -99 | -99 | -99 | -99 | -99 | -99 | -99 | -99 | -99
|  |  |  | 1 | 4 | 2E | 165 | 165 | 6 | -10 | -4 | 17 | 23 | 17 | 23 | -99 | 17 | 17 | 17 | 17 | 17 | 17 | 17 | 17 | 17 | 17 | -99 | -99 | -99 | -99 | -99 | -99 | -99 | -99 | -99 | -99 | -99 | -99 | -99 | -99 | -99 | -99 | -99 | -99 | -99 | -99 | -99 | -99 | -99 | -99
5845 |  |  |  | 0 | 1 | 2E | 169 | 169 | 6 | -10 | -10 | -99 | -99 | -99 | -99 | -99 | -99 | -99 | -99 | -99 | -99 | -99 | -99 | -99 | -99 | -99 | -99 | -99 | -99 | -99 | -99 | -99 | -99 | -99 | -99 | -99 | -99 | -99 | -99 | -99 | -99 | -99 | -99 | -99 | -99 | -99 | -99 | -99 | -99 | -99
|  |  |  | 0 | 2 | 2E | 169 | 169 | 6 | -10 | -7 | -99 | -96 | -99 | -96 | -99 | -99 | -99 | -99 | -99 | -99 | -99 | -99 | -99 | -99 | -99 | -99 | -99 | -99 | -99 | -99 | -99 | -99 | -99 | -99 | -99 | -99 | -99 | -99 | -99 | -99 | -99 | -99 | -99 | -99 | -99 | -99 | -99 | -99 | -99
|  |  |  | 0 | 3 | 2E | 169 | 169 | 6 | -10 | -5 | -99 | -94 | -99 | -94 | -99 | -99 | -99 | -99 | -99 | -99 | -99 | -99 | -99 | -99 | -99 | -99 | -99 | -99 | -99 | -99 | -99 | -99 | -99 | -99 | -99 | -99 | -99 | -99 | -99 | -99 | -99 | -99 | -99 | -99 | -99 | -99 | -99 | -99 | -99
|  |  |  | 0 | 4 | 2E | 169 | 169 | 6 | -10 | -4 | -99 | -93 | -99 | -93 | -99 | -99 | -99 | -99 | -99 | -99 | -99 | -99 | -99 | -99 | -99 | -99 | -99 | -99 | -99 | -99 | -99 | -99 | -99 | -99 | -99 | -99 | -99 | -99 | -99 | -99 | -99 | -99 | -99 | -99 | -99 | -99 | -99 | -99 | -99
5865 |  |  |  | 0 | 1 | 2E | 173 | 173 | 6 | -10 | -10 | -99 | -99 | -99 | -99 | -99 | -99 | -99 | -99 | -99 | -99 | -99 | -99 | -99 | -99 | -99 | -99 | -99 | -99 | -99 | -99 | -99 | -99 | -99 | -99 | -99 | -99 | -99 | -99 | -99 | -99 | -99 | -99 | -99 | -99 | -99 | -99 | -99 | -99 | -99
|  |  |  | 0 | 2 | 2E | 173 | 173 | 6 | -10 | -7 | -99 | -96 | -99 | -96 | -99 | -99 | -99 | -99 | -99 | -99 | -99 | -99 | -99 | -99 | -99 | -99 | -99 | -99 | -99 | -99 | -99 | -99 | -99 | -99 | -99 | -99 | -99 | -99 | -99 | -99 | -99 | -99 | -99 | -99 | -99 | -99 | -99 | -99 | -99
|  |  |  | 0 | 3 | 2E | 173 | 173 | 6 | -10 | -5 | -99 | -94 | -99 | -94 | -99 | -99 | -99 | -99 | -99 | -99 | -99 | -99 | -99 | -99 | -99 | -99 | -99 | -99 | -99 | -99 | -99 | -99 | -99 | -99 | -99 | -99 | -99 | -99 | -99 | -99 | -99 | -99 | -99 | -99 | -99 | -99 | -99 | -99 | -99
|  |  |  | 0 | 4 | 2E | 173 | 173 | 6 | -10 | -4 | -99 | -93 | -99 | -93 | -99 | -99 | -99 | -99 | -99 | -99 | -99 | -99 | -99 | -99 | -99 | -99 | -99 | -99 | -99 | -99 | -99 | -99 | -99 | -99 | -99 | -99 | -99 | -99 | -99 | -99 | -99 | -99 | -99 | -99 | -99 | -99 | -99 | -99 | -99

## 5G P -2F
1 | 2 | 3 | 4 | 5 | 6 | 7 | 8 | 9 | 10 | 11 | 12 | 13 | 14 | 15 | 16 | 17 | 18 | 19 | 20 | 21 | 22 | 23 | 24 | 25 | 26 | 27 | 28 | 29 | 30 | 31 | 32 | 33 | 34 | 35 | 36 | 37 | 38 | 39 | 40 | 41 | 42 | 43 | 44 | 45 | 46 | 47 | 48 | 49 | 50 | 51
20 MHz Frequency (MHz) | 40 MHz Frequency (MHz) | 80 MHz Frequency (MHz) | 160 MHz Frequency (MHz) | Allowed Channels Flag (Yes=1, No=0) | Antenna | Reg Domain | 20 MHz Start Ch | 20 MHz Stop Ch | Ant Gain (dB) | Min HW Capability Power per Path | Min HW Capability Total Power | Min Supported Power per Path | Min Supported Total Power | Max Supported Power per Path | Max Supported Total Power | CCK, 1-11 Mb/s | 6 to 54 Mb/s | 6 to 54 Mb/s BF | HT20 MCS0-7 VHT20 MCS0-9 1ss HE20 MCS0-11 1ss EHT20 MCS0-15 1ss | HT20 MCS8-15 VHT20 MCS0-9 2ss HE20 MCS0-11 2ss EHT20 MCS0-15 2ss | HT20 MCS16-23 VHT20 MCS0-9 3ss HE20 MCS0-11 3ss EHT20 MCS0-15 3ss | VHT20 MCS0-9 4ss HE20 MCS0-11 4ss EHT20 MCS0-15 4ss | HT20 MCS0-7 BF VHT20 MCS0-9 1ss BF HE20 MCS0-11 1ss BF EHT20 MCS0-15 1ss BF | HT20 MCS8-15 BF VHT20 MCS0-9 2ss BF HE20 MCS0-11 2ss BF EHT20 MCS0-15 2ss BF | HT20 MCS16-23 BF VHT20 MCS0-9 3ss BF HE20 MCS0-11 3ss BF EHT20 MCS0-15 3ss BF | VHT20 MCS0-9 4ss BF HE20 MCS0-11 4ss BF EHT20 MCS0-15 4ss BF | HT40 MCS0-7 VHT40 MCS0-9 1ss HE40 MCS0-11 1ss EHT40 MCS0-15 1ss | HT40 MCS8-15 VHT40 MCS0-9 2ss HE40 MCS0-11 2ss EHT40 MCS0-15 2ss | HT40 MCS16-23 VHT40 MCS0-9 3ss HE40 MCS0-11 3ss EHT40 MCS0-15 3ss | VHT40 MCS0-9 4ss HE40 MCS0-11 4ss EHT40 MCS0-15 4ss | HT40 MCS0-7 BF VHT40 MCS0-9 1ss BF HE40 MCS0-11 1ss BF EHT40 MCS0-15 1ss BF | HT40 MCS8-15 BF VHT40 MCS0-9 2ss BF HE40 MCS0-11 2ss BF EHT40 MCS0-15 2ss BF | HT40 MCS16-23 BF VHT40 MCS0-9 3ss BF HE40 MCS0-11 3ss BF EHT40 MCS0-15 3ss BF | VHT40 MCS0-9 4ss BF HE40 MCS0-11 4ss BF EHT40 MCS0-15 4ss BF | VHT80 MCS0-9 1ss HE80 MCS0-11 1ss EHT80 MCS0-15 1ss | VHT80 MCS0-9 2ss HE80 MCS0-11 2ss EHT80 MCS0-15 2ss | VHT80 MCS0-9 3ss HE80 MCS0-11 3ss EHT80 MCS0-15 3ss | VHT80 MCS0-9 4ss HE80 MCS0-11 4ss EHT80 MCS0-15 4ss | VHT80 MCS0-9 1ss BF HE80 MCS0-11 1ss BF EHT80 MCS0-15 1ss BF | VHT80 MCS0-9 2ss BF HE80 MCS0-11 2ss BF EHT80 MCS0-15 2ss BF | VHT80 MCS0-9 3ss BF HE80 MCS0-11 3ss BF EHT80 MCS0-15 3ss BF | VHT80 MCS0-9 4ss BF HE80 MCS0-11 4ss BF EHT80 MCS0-15 4ss BF | VHT160 MCS0-9 1ss HE160 MCS0-11 1ss EHT160 MCS0-15 1ss | VHT160 MCS0-9 2ss HE160 MCS0-11 2ss EHT160 MCS0-15 2ss | VHT160 MCS0-9 3ss HE160 MCS0-11 3ss EHT160 MCS0-15 3ss | VHT160 MCS0-11 4ss HE160 MCS0-11 4ss EHT160 MCS0-15 4ss | VHT160 MCS0-9 1ss BF HE160 MCS0-11 1ss BF EHT160 MCS0-15 1ss BF | VHT160 MCS0-9 2ss BF HE160 MCS0-11 2ss BF EHT160 MCS0-15 2ss BF | VHT160 MCS0-9 3ss BF HE160 MCS0-11 3ss BF EHT160 MCS0-15 3ss BF | VHT160 MCS0-9 4ss BF HE160 MCS0-11 4ss BF EHT160 MCS0-15 4ss BF
5180 | 5190 | 5210 | 5250 | 1 | 1 | 2F | 36 | 36 | 6 | -10 | -10 | 14 | 14 | 15 | 15 | -99 | 14 | -99 | 14 | -99 | -99 | -99 | -99 | -99 | -99 | -99 | 15 | -99 | -99 | -99 | -99 | -99 | -99 | -99 | 15 | -99 | -99 | -99 | -99 | -99 | -99 | -99 | 14 | -99 | -99 | -99 | -99 | -99 | -99 | -99
|  |  |  | 1 | 2 | 2F | 36 | 36 | 6 | -10 | -7 | 11 | 14 | 13 | 16 | -99 | 11 | 11 | 12 | 12 | -99 | -99 | 12 | 12 | -99 | -99 | 13 | 13 | -99 | -99 | 13 | 13 | -99 | -99 | 13 | 13 | -99 | -99 | 13 | 13 | -99 | -99 | 11 | 11 | -99 | -99 | 11 | 11 | -99 | -99
|  |  |  | 1 | 3 | 2F | 36 | 36 | 6 | -10 | -5 | -99 | -94 | -99 | -94 | -99 | -99 | -99 | -99 | -99 | -99 | -99 | -99 | -99 | -99 | -99 | -99 | -99 | -99 | -99 | -99 | -99 | -99 | -99 | -99 | -99 | -99 | -99 | -99 | -99 | -99 | -99 | -99 | -99 | -99 | -99 | -99 | -99 | -99 | -99
|  |  |  | 1 | 4 | 2F | 36 | 36 | 6 | -10 | -4 | 5 | 11 | 9 | 15 | -99 | 9 | 6 | 9 | 9 | 9 | 9 | 7 | 9 | 9 | 9 | 8 | 8 | 8 | 8 | 5 | 8 | 8 | 8 | 9 | 9 | 9 | 9 | 7 | 9 | 9 | 9 | 9 | 9 | 9 | 9 | 5 | 9 | 9 | 9
5200 |  |  |  | 1 | 1 | 2F | 40 | 40 | 6 | -10 | -10 | 14 | 14 | 15 | 15 | -99 | 14 | -99 | 14 | -99 | -99 | -99 | -99 | -99 | -99 | -99 | 15 | -99 | -99 | -99 | -99 | -99 | -99 | -99 | 15 | -99 | -99 | -99 | -99 | -99 | -99 | -99 | 14 | -99 | -99 | -99 | -99 | -99 | -99 | -99
|  |  |  | 1 | 2 | 2F | 40 | 40 | 6 | -10 | -7 | 11 | 14 | 13 | 16 | -99 | 11 | 11 | 12 | 12 | -99 | -99 | 12 | 12 | -99 | -99 | 13 | 13 | -99 | -99 | 13 | 13 | -99 | -99 | 13 | 13 | -99 | -99 | 13 | 13 | -99 | -99 | 11 | 11 | -99 | -99 | 11 | 11 | -99 | -99
|  |  |  | 1 | 3 | 2F | 40 | 40 | 6 | -10 | -5 | -99 | -94 | -99 | -94 | -99 | -99 | -99 | -99 | -99 | -99 | -99 | -99 | -99 | -99 | -99 | -99 | -99 | -99 | -99 | -99 | -99 | -99 | -99 | -99 | -99 | -99 | -99 | -99 | -99 | -99 | -99 | -99 | -99 | -99 | -99 | -99 | -99 | -99 | -99
|  |  |  | 1 | 4 | 2F | 40 | 40 | 6 | -10 | -4 | 5 | 11 | 9 | 15 | -99 | 9 | 6 | 9 | 9 | 9 | 9 | 7 | 9 | 9 | 9 | 8 | 8 | 8 | 8 | 5 | 8 | 8 | 8 | 9 | 9 | 9 | 9 | 7 | 9 | 9 | 9 | 9 | 9 | 9 | 9 | 5 | 9 | 9 | 9
5220 | 5230 |  |  | 1 | 1 | 2F | 44 | 44 | 6 | -10 | -10 | 14 | 14 | 15 | 15 | -99 | 14 | -99 | 14 | -99 | -99 | -99 | -99 | -99 | -99 | -99 | 15 | -99 | -99 | -99 | -99 | -99 | -99 | -99 | 15 | -99 | -99 | -99 | -99 | -99 | -99 | -99 | 14 | -99 | -99 | -99 | -99 | -99 | -99 | -99
|  |  |  | 1 | 2 | 2F | 44 | 44 | 6 | -10 | -7 | 11 | 14 | 13 | 16 | -99 | 11 | 11 | 12 | 12 | -99 | -99 | 12 | 12 | -99 | -99 | 13 | 13 | -99 | -99 | 13 | 13 | -99 | -99 | 13 | 13 | -99 | -99 | 13 | 13 | -99 | -99 | 11 | 11 | -99 | -99 | 11 | 11 | -99 | -99
|  |  |  | 1 | 3 | 2F | 44 | 44 | 6 | -10 | -5 | -99 | -94 | -99 | -94 | -99 | -99 | -99 | -99 | -99 | -99 | -99 | -99 | -99 | -99 | -99 | -99 | -99 | -99 | -99 | -99 | -99 | -99 | -99 | -99 | -99 | -99 | -99 | -99 | -99 | -99 | -99 | -99 | -99 | -99 | -99 | -99 | -99 | -99 | -99
|  |  |  | 1 | 4 | 2F | 44 | 44 | 6 | -10 | -4 | 5 | 11 | 9 | 15 | -99 | 9 | 6 | 9 | 9 | 9 | 9 | 7 | 9 | 9 | 9 | 9 | 9 | 9 | 9 | 6 | 9 | 9 | 9 | 9 | 9 | 9 | 9 | 7 | 9 | 9 | 9 | 9 | 9 | 9 | 9 | 5 | 9 | 9 | 9
5240 |  |  |  | 1 | 1 | 2F | 48 | 48 | 6 | -10 | -10 | 14 | 14 | 15 | 15 | -99 | 14 | -99 | 15 | -99 | -99 | -99 | -99 | -99 | -99 | -99 | 15 | -99 | -99 | -99 | -99 | -99 | -99 | -99 | 15 | -99 | -99 | -99 | -99 | -99 | -99 | -99 | 14 | -99 | -99 | -99 | -99 | -99 | -99 | -99
|  |  |  | 1 | 2 | 2F | 48 | 48 | 6 | -10 | -7 | 11 | 14 | 13 | 16 | -99 | 12 | 12 | 12 | 12 | -99 | -99 | 12 | 12 | -99 | -99 | 13 | 13 | -99 | -99 | 13 | 13 | -99 | -99 | 13 | 13 | -99 | -99 | 13 | 13 | -99 | -99 | 11 | 11 | -99 | -99 | 11 | 11 | -99 | -99
|  |  |  | 1 | 3 | 2F | 48 | 48 | 6 | -10 | -5 | -99 | -94 | -99 | -94 | -99 | -99 | -99 | -99 | -99 | -99 | -99 | -99 | -99 | -99 | -99 | -99 | -99 | -99 | -99 | -99 | -99 | -99 | -99 | -99 | -99 | -99 | -99 | -99 | -99 | -99 | -99 | -99 | -99 | -99 | -99 | -99 | -99 | -99 | -99
|  |  |  | 1 | 4 | 2F | 48 | 48 | 6 | -10 | -4 | 5 | 11 | 9 | 15 | -99 | 8 | 6 | 9 | 9 | 9 | 9 | 7 | 9 | 9 | 9 | 9 | 9 | 9 | 9 | 6 | 9 | 9 | 9 | 9 | 9 | 9 | 9 | 7 | 9 | 9 | 9 | 9 | 9 | 9 | 9 | 5 | 9 | 9 | 9
5260 | 5270 | 5290 |  | 1 | 1 | 2F | 52 | 52 | 6 | -10 | -10 | 14 | 14 | 17 | 17 | -99 | 16 | -99 | 16 | -99 | -99 | -99 | -99 | -99 | -99 | -99 | 17 | -99 | -99 | -99 | -99 | -99 | -99 | -99 | 16 | -99 | -99 | -99 | -99 | -99 | -99 | -99 | 14 | -99 | -99 | -99 | -99 | -99 | -99 | -99
|  |  |  | 1 | 2 | 2F | 52 | 52 | 6 | -10 | -7 | 11 | 14 | 14 | 17 | -99 | 13 | 13 | 12 | 12 | -99 | -99 | 12 | 12 | -99 | -99 | 14 | 14 | -99 | -99 | 14 | 14 | -99 | -99 | 14 | 14 | -99 | -99 | 14 | 14 | -99 | -99 | 11 | 11 | -99 | -99 | 11 | 11 | -99 | -99
|  |  |  | 1 | 3 | 2F | 52 | 52 | 6 | -10 | -5 | -99 | -94 | -99 | -94 | -99 | -99 | -99 | -99 | -99 | -99 | -99 | -99 | -99 | -99 | -99 | -99 | -99 | -99 | -99 | -99 | -99 | -99 | -99 | -99 | -99 | -99 | -99 | -99 | -99 | -99 | -99 | -99 | -99 | -99 | -99 | -99 | -99 | -99 | -99
|  |  |  | 1 | 4 | 2F | 52 | 52 | 6 | -10 | -4 | 5 | 11 | 10 | 16 | -99 | 10 | 8 | 10 | 10 | 10 | 10 | 8 | 10 | 10 | 10 | 10 | 10 | 10 | 10 | 8 | 10 | 10 | 10 | 10 | 10 | 10 | 10 | 8 | 10 | 10 | 10 | 9 | 9 | 9 | 9 | 5 | 9 | 9 | 9
5280 |  |  |  | 1 | 1 | 2F | 56 | 56 | 6 | -10 | -10 | 14 | 14 | 17 | 17 | -99 | 16 | -99 | 16 | -99 | -99 | -99 | -99 | -99 | -99 | -99 | 17 | -99 | -99 | -99 | -99 | -99 | -99 | -99 | 16 | -99 | -99 | -99 | -99 | -99 | -99 | -99 | 14 | -99 | -99 | -99 | -99 | -99 | -99 | -99
|  |  |  | 1 | 2 | 2F | 56 | 56 | 6 | -10 | -7 | 11 | 14 | 14 | 17 | -99 | 14 | 14 | 12 | 12 | -99 | -99 | 12 | 12 | -99 | -99 | 14 | 14 | -99 | -99 | 14 | 14 | -99 | -99 | 14 | 14 | -99 | -99 | 14 | 14 | -99 | -99 | 11 | 11 | -99 | -99 | 11 | 11 | -99 | -99
|  |  |  | 1 | 3 | 2F | 56 | 56 | 6 | -10 | -5 | -99 | -94 | -99 | -94 | -99 | -99 | -99 | -99 | -99 | -99 | -99 | -99 | -99 | -99 | -99 | -99 | -99 | -99 | -99 | -99 | -99 | -99 | -99 | -99 | -99 | -99 | -99 | -99 | -99 | -99 | -99 | -99 | -99 | -99 | -99 | -99 | -99 | -99 | -99
|  |  |  | 1 | 4 | 2F | 56 | 56 | 6 | -10 | -4 | 5 | 11 | 10 | 16 | -99 | 10 | 8 | 10 | 10 | 10 | 10 | 8 | 10 | 10 | 10 | 10 | 10 | 10 | 10 | 8 | 10 | 10 | 10 | 10 | 10 | 10 | 10 | 8 | 10 | 10 | 10 | 9 | 9 | 9 | 9 | 5 | 9 | 9 | 9
5300 | 5310 |  |  | 1 | 1 | 2F | 60 | 60 | 6 | -10 | -10 | 14 | 14 | 16 | 16 | -99 | 16 | -99 | 16 | -99 | -99 | -99 | -99 | -99 | -99 | -99 | 16 | -99 | -99 | -99 | -99 | -99 | -99 | -99 | 16 | -99 | -99 | -99 | -99 | -99 | -99 | -99 | 14 | -99 | -99 | -99 | -99 | -99 | -99 | -99
|  |  |  | 1 | 2 | 2F | 60 | 60 | 6 | -10 | -7 | 11 | 14 | 14 | 17 | -99 | 14 | 14 | 12 | 12 | -99 | -99 | 12 | 12 | -99 | -99 | 14 | 14 | -99 | -99 | 14 | 14 | -99 | -99 | 14 | 14 | -99 | -99 | 14 | 14 | -99 | -99 | 11 | 11 | -99 | -99 | 11 | 11 | -99 | -99
|  |  |  | 1 | 3 | 2F | 60 | 60 | 6 | -10 | -5 | -99 | -94 | -99 | -94 | -99 | -99 | -99 | -99 | -99 | -99 | -99 | -99 | -99 | -99 | -99 | -99 | -99 | -99 | -99 | -99 | -99 | -99 | -99 | -99 | -99 | -99 | -99 | -99 | -99 | -99 | -99 | -99 | -99 | -99 | -99 | -99 | -99 | -99 | -99
|  |  |  | 1 | 4 | 2F | 60 | 60 | 6 | -10 | -4 | 5 | 11 | 10 | 16 | -99 | 10 | 8 | 10 | 10 | 10 | 10 | 8 | 10 | 10 | 10 | 10 | 10 | 10 | 10 | 8 | 10 | 10 | 10 | 10 | 10 | 10 | 10 | 8 | 10 | 10 | 10 | 9 | 9 | 9 | 9 | 5 | 9 | 9 | 9
5320 |  |  |  | 1 | 1 | 2F | 64 | 64 | 6 | -10 | -10 | 14 | 14 | 17 | 17 | -99 | 17 | -99 | 16 | -99 | -99 | -99 | -99 | -99 | -99 | -99 | 16 | -99 | -99 | -99 | -99 | -99 | -99 | -99 | 16 | -99 | -99 | -99 | -99 | -99 | -99 | -99 | 14 | -99 | -99 | -99 | -99 | -99 | -99 | -99
|  |  |  | 1 | 2 | 2F | 64 | 64 | 6 | -10 | -7 | 11 | 14 | 14 | 17 | -99 | 14 | 14 | 12 | 12 | -99 | -99 | 12 | 12 | -99 | -99 | 14 | 14 | -99 | -99 | 14 | 14 | -99 | -99 | 14 | 14 | -99 | -99 | 14 | 14 | -99 | -99 | 11 | 11 | -99 | -99 | 11 | 11 | -99 | -99
|  |  |  | 1 | 3 | 2F | 64 | 64 | 6 | -10 | -5 | -99 | -94 | -99 | -94 | -99 | -99 | -99 | -99 | -99 | -99 | -99 | -99 | -99 | -99 | -99 | -99 | -99 | -99 | -99 | -99 | -99 | -99 | -99 | -99 | -99 | -99 | -99 | -99 | -99 | -99 | -99 | -99 | -99 | -99 | -99 | -99 | -99 | -99 | -99
|  |  |  | 1 | 4 | 2F | 64 | 64 | 6 | -10 | -4 | 5 | 11 | 10 | 16 | -99 | 10 | 8 | 10 | 10 | 10 | 10 | 8 | 10 | 10 | 10 | 10 | 10 | 10 | 10 | 8 | 10 | 10 | 10 | 10 | 10 | 10 | 10 | 8 | 10 | 10 | 10 | 9 | 9 | 9 | 9 | 5 | 9 | 9 | 9
5500 | 5510 | 5530 | 5570 | 1 | 1 | 2F | 100 | 100 | 6 | -10 | -10 | 14 | 14 | 17 | 17 | -99 | 16 | -99 | 17 | -99 | -99 | -99 | -99 | -99 | -99 | -99 | 17 | -99 | -99 | -99 | -99 | -99 | -99 | -99 | 17 | -99 | -99 | -99 | -99 | -99 | -99 | -99 | 14 | -99 | -99 | -99 | -99 | -99 | -99 | -99
|  |  |  | 1 | 2 | 2F | 100 | 100 | 6 | -10 | -7 | 11 | 14 | 14 | 17 | -99 | 14 | 14 | 14 | 14 | -99 | -99 | 14 | 14 | -99 | -99 | 14 | 14 | -99 | -99 | 14 | 14 | -99 | -99 | 14 | 14 | -99 | -99 | 14 | 14 | -99 | -99 | 11 | 11 | -99 | -99 | 11 | 11 | -99 | -99
|  |  |  | 1 | 3 | 2F | 100 | 100 | 6 | -10 | -5 | -99 | -94 | -99 | -94 | -99 | -99 | -99 | -99 | -99 | -99 | -99 | -99 | -99 | -99 | -99 | -99 | -99 | -99 | -99 | -99 | -99 | -99 | -99 | -99 | -99 | -99 | -99 | -99 | -99 | -99 | -99 | -99 | -99 | -99 | -99 | -99 | -99 | -99 | -99
|  |  |  | 1 | 4 | 2F | 100 | 100 | 6 | -10 | -4 | 5 | 11 | 11 | 17 | -99 | 11 | 9 | 11 | 11 | 11 | 11 | 9 | 11 | 11 | 11 | 11 | 11 | 11 | 11 | 9 | 11 | 11 | 11 | 11 | 11 | 11 | 11 | 9 | 11 | 11 | 11 | 9 | 9 | 9 | 9 | 5 | 9 | 9 | 9
5520 |  |  |  | 1 | 1 | 2F | 104 | 104 | 6 | -10 | -10 | 14 | 14 | 17 | 17 | -99 | 17 | -99 | 17 | -99 | -99 | -99 | -99 | -99 | -99 | -99 | 17 | -99 | -99 | -99 | -99 | -99 | -99 | -99 | 17 | -99 | -99 | -99 | -99 | -99 | -99 | -99 | 14 | -99 | -99 | -99 | -99 | -99 | -99 | -99
|  |  |  | 1 | 2 | 2F | 104 | 104 | 6 | -10 | -7 | 11 | 14 | 14 | 17 | -99 | 13 | 13 | 13 | 13 | -99 | -99 | 13 | 13 | -99 | -99 | 14 | 14 | -99 | -99 | 14 | 14 | -99 | -99 | 14 | 14 | -99 | -99 | 14 | 14 | -99 | -99 | 11 | 11 | -99 | -99 | 11 | 11 | -99 | -99
|  |  |  | 1 | 3 | 2F | 104 | 104 | 6 | -10 | -5 | -99 | -94 | -99 | -94 | -99 | -99 | -99 | -99 | -99 | -99 | -99 | -99 | -99 | -99 | -99 | -99 | -99 | -99 | -99 | -99 | -99 | -99 | -99 | -99 | -99 | -99 | -99 | -99 | -99 | -99 | -99 | -99 | -99 | -99 | -99 | -99 | -99 | -99 | -99
|  |  |  | 1 | 4 | 2F | 104 | 104 | 6 | -10 | -4 | 5 | 11 | 11 | 17 | -99 | 10 | 8 | 10 | 10 | 10 | 10 | 8 | 10 | 10 | 10 | 11 | 11 | 11 | 11 | 9 | 11 | 11 | 11 | 11 | 11 | 11 | 11 | 9 | 11 | 11 | 11 | 9 | 9 | 9 | 9 | 5 | 9 | 9 | 9
5540 | 5550 |  |  | 1 | 1 | 2F | 108 | 108 | 6 | -10 | -10 | 14 | 14 | 17 | 17 | -99 | 17 | -99 | 17 | -99 | -99 | -99 | -99 | -99 | -99 | -99 | 17 | -99 | -99 | -99 | -99 | -99 | -99 | -99 | 17 | -99 | -99 | -99 | -99 | -99 | -99 | -99 | 14 | -99 | -99 | -99 | -99 | -99 | -99 | -99
|  |  |  | 1 | 2 | 2F | 108 | 108 | 6 | -10 | -7 | 11 | 14 | 14 | 17 | -99 | 13 | 13 | 13 | 13 | -99 | -99 | 13 | 13 | -99 | -99 | 13 | 13 | -99 | -99 | 13 | 13 | -99 | -99 | 14 | 14 | -99 | -99 | 14 | 14 | -99 | -99 | 11 | 11 | -99 | -99 | 11 | 11 | -99 | -99
|  |  |  | 1 | 3 | 2F | 108 | 108 | 6 | -10 | -5 | -99 | -94 | -99 | -94 | -99 | -99 | -99 | -99 | -99 | -99 | -99 | -99 | -99 | -99 | -99 | -99 | -99 | -99 | -99 | -99 | -99 | -99 | -99 | -99 | -99 | -99 | -99 | -99 | -99 | -99 | -99 | -99 | -99 | -99 | -99 | -99 | -99 | -99 | -99
|  |  |  | 1 | 4 | 2F | 108 | 108 | 6 | -10 | -4 | 5 | 11 | 11 | 17 | -99 | 10 | 8 | 10 | 10 | 10 | 10 | 8 | 10 | 10 | 10 | 10 | 10 | 10 | 10 | 8 | 10 | 10 | 10 | 11 | 11 | 11 | 11 | 9 | 11 | 11 | 11 | 9 | 9 | 9 | 9 | 5 | 9 | 9 | 9
5560 |  |  |  | 1 | 1 | 2F | 112 | 112 | 6 | -10 | -10 | 14 | 14 | 17 | 17 | -99 | 17 | -99 | 17 | -99 | -99 | -99 | -99 | -99 | -99 | -99 | 17 | -99 | -99 | -99 | -99 | -99 | -99 | -99 | 17 | -99 | -99 | -99 | -99 | -99 | -99 | -99 | 14 | -99 | -99 | -99 | -99 | -99 | -99 | -99
|  |  |  | 1 | 2 | 2F | 112 | 112 | 6 | -10 | -7 | 11 | 14 | 14 | 17 | -99 | 13 | 13 | 13 | 13 | -99 | -99 | 13 | 13 | -99 | -99 | 13 | 13 | -99 | -99 | 13 | 13 | -99 | -99 | 14 | 14 | -99 | -99 | 14 | 14 | -99 | -99 | 11 | 11 | -99 | -99 | 11 | 11 | -99 | -99
|  |  |  | 1 | 3 | 2F | 112 | 112 | 6 | -10 | -5 | -99 | -94 | -99 | -94 | -99 | -99 | -99 | -99 | -99 | -99 | -99 | -99 | -99 | -99 | -99 | -99 | -99 | -99 | -99 | -99 | -99 | -99 | -99 | -99 | -99 | -99 | -99 | -99 | -99 | -99 | -99 | -99 | -99 | -99 | -99 | -99 | -99 | -99 | -99
|  |  |  | 1 | 4 | 2F | 112 | 112 | 6 | -10 | -4 | 5 | 11 | 11 | 17 | -99 | 10 | 8 | 10 | 10 | 10 | 10 | 8 | 10 | 10 | 10 | 10 | 10 | 10 | 10 | 8 | 10 | 10 | 10 | 11 | 11 | 11 | 11 | 9 | 11 | 11 | 11 | 9 | 9 | 9 | 9 | 5 | 9 | 9 | 9
5580 | 5590 | 5610 |  | 1 | 1 | 2F | 116 | 116 | 6 | -10 | -10 | 14 | 14 | 17 | 17 | -99 | 17 | -99 | 17 | -99 | -99 | -99 | -99 | -99 | -99 | -99 | 17 | -99 | -99 | -99 | -99 | -99 | -99 | -99 | 17 | -99 | -99 | -99 | -99 | -99 | -99 | -99 | 14 | -99 | -99 | -99 | -99 | -99 | -99 | -99
|  |  |  | 1 | 2 | 2F | 116 | 116 | 6 | -10 | -7 | 11 | 14 | 14 | 17 | -99 | 13 | 13 | 13 | 13 | -99 | -99 | 13 | 13 | -99 | -99 | 13 | 13 | -99 | -99 | 13 | 13 | -99 | -99 | 14 | 14 | -99 | -99 | 14 | 14 | -99 | -99 | 11 | 11 | -99 | -99 | 11 | 11 | -99 | -99
|  |  |  | 1 | 3 | 2F | 116 | 116 | 6 | -10 | -5 | -99 | -94 | -99 | -94 | -99 | -99 | -99 | -99 | -99 | -99 | -99 | -99 | -99 | -99 | -99 | -99 | -99 | -99 | -99 | -99 | -99 | -99 | -99 | -99 | -99 | -99 | -99 | -99 | -99 | -99 | -99 | -99 | -99 | -99 | -99 | -99 | -99 | -99 | -99
|  |  |  | 1 | 4 | 2F | 116 | 116 | 6 | -10 | -4 | 5 | 11 | 10 | 16 | -99 | 10 | 8 | 10 | 10 | 10 | 10 | 8 | 10 | 10 | 10 | 10 | 10 | 10 | 10 | 8 | 10 | 10 | 10 | 10 | 10 | 10 | 10 | 8 | 10 | 10 | 10 | 9 | 9 | 9 | 9 | 5 | 9 | 9 | 9
5600 |  |  |  | 1 | 1 | 2F | 120 | 120 | 6 | -10 | -10 | 14 | 14 | 17 | 17 | -99 | 17 | -99 | 17 | -99 | -99 | -99 | -99 | -99 | -99 | -99 | 17 | -99 | -99 | -99 | -99 | -99 | -99 | -99 | 17 | -99 | -99 | -99 | -99 | -99 | -99 | -99 | 14 | -99 | -99 | -99 | -99 | -99 | -99 | -99
|  |  |  | 1 | 2 | 2F | 120 | 120 | 6 | -10 | -7 | 11 | 14 | 14 | 17 | -99 | 13 | 13 | 13 | 13 | -99 | -99 | 13 | 13 | -99 | -99 | 13 | 13 | -99 | -99 | 13 | 13 | -99 | -99 | 14 | 14 | -99 | -99 | 14 | 14 | -99 | -99 | 11 | 11 | -99 | -99 | 11 | 11 | -99 | -99
|  |  |  | 1 | 3 | 2F | 120 | 120 | 6 | -10 | -5 | -99 | -94 | -99 | -94 | -99 | -99 | -99 | -99 | -99 | -99 | -99 | -99 | -99 | -99 | -99 | -99 | -99 | -99 | -99 | -99 | -99 | -99 | -99 | -99 | -99 | -99 | -99 | -99 | -99 | -99 | -99 | -99 | -99 | -99 | -99 | -99 | -99 | -99 | -99
|  |  |  | 1 | 4 | 2F | 120 | 120 | 6 | -10 | -4 | 5 | 11 | 10 | 16 | -99 | 10 | 8 | 10 | 10 | 10 | 10 | 8 | 10 | 10 | 10 | 10 | 10 | 10 | 10 | 8 | 10 | 10 | 10 | 10 | 10 | 10 | 10 | 8 | 10 | 10 | 10 | 9 | 9 | 9 | 9 | 5 | 9 | 9 | 9
5620 | 5630 |  |  | 1 | 1 | 2F | 124 | 124 | 6 | -10 | -10 | 14 | 14 | 17 | 17 | -99 | 17 | -99 | 17 | -99 | -99 | -99 | -99 | -99 | -99 | -99 | 17 | -99 | -99 | -99 | -99 | -99 | -99 | -99 | 17 | -99 | -99 | -99 | -99 | -99 | -99 | -99 | 14 | -99 | -99 | -99 | -99 | -99 | -99 | -99
|  |  |  | 1 | 2 | 2F | 124 | 124 | 6 | -10 | -7 | 11 | 14 | 14 | 17 | -99 | 13 | 13 | 13 | 13 | -99 | -99 | 13 | 13 | -99 | -99 | 13 | 13 | -99 | -99 | 13 | 13 | -99 | -99 | 14 | 14 | -99 | -99 | 14 | 14 | -99 | -99 | 11 | 11 | -99 | -99 | 11 | 11 | -99 | -99
|  |  |  | 1 | 3 | 2F | 124 | 124 | 6 | -10 | -5 | -99 | -94 | -99 | -94 | -99 | -99 | -99 | -99 | -99 | -99 | -99 | -99 | -99 | -99 | -99 | -99 | -99 | -99 | -99 | -99 | -99 | -99 | -99 | -99 | -99 | -99 | -99 | -99 | -99 | -99 | -99 | -99 | -99 | -99 | -99 | -99 | -99 | -99 | -99
|  |  |  | 1 | 4 | 2F | 124 | 124 | 6 | -10 | -4 | 5 | 11 | 10 | 16 | -99 | 10 | 8 | 10 | 10 | 10 | 10 | 8 | 10 | 10 | 10 | 10 | 10 | 10 | 10 | 8 | 10 | 10 | 10 | 10 | 10 | 10 | 10 | 8 | 10 | 10 | 10 | 9 | 9 | 9 | 9 | 5 | 9 | 9 | 9
5640 |  |  |  | 1 | 1 | 2F | 128 | 128 | 6 | -10 | -10 | 14 | 14 | 17 | 17 | -99 | 17 | -99 | 17 | -99 | -99 | -99 | -99 | -99 | -99 | -99 | 17 | -99 | -99 | -99 | -99 | -99 | -99 | -99 | 17 | -99 | -99 | -99 | -99 | -99 | -99 | -99 | 14 | -99 | -99 | -99 | -99 | -99 | -99 | -99
|  |  |  | 1 | 2 | 2F | 128 | 128 | 6 | -10 | -7 | 11 | 14 | 14 | 17 | -99 | 13 | 13 | 13 | 13 | -99 | -99 | 13 | 13 | -99 | -99 | 13 | 13 | -99 | -99 | 13 | 13 | -99 | -99 | 14 | 14 | -99 | -99 | 14 | 14 | -99 | -99 | 11 | 11 | -99 | -99 | 11 | 11 | -99 | -99
|  |  |  | 1 | 3 | 2F | 128 | 128 | 6 | -10 | -5 | -99 | -94 | -99 | -94 | -99 | -99 | -99 | -99 | -99 | -99 | -99 | -99 | -99 | -99 | -99 | -99 | -99 | -99 | -99 | -99 | -99 | -99 | -99 | -99 | -99 | -99 | -99 | -99 | -99 | -99 | -99 | -99 | -99 | -99 | -99 | -99 | -99 | -99 | -99
|  |  |  | 1 | 4 | 2F | 128 | 128 | 6 | -10 | -4 | 5 | 11 | 10 | 16 | -99 | 10 | 8 | 10 | 10 | 10 | 10 | 8 | 10 | 10 | 10 | 10 | 10 | 10 | 10 | 8 | 10 | 10 | 10 | 10 | 10 | 10 | 10 | 8 | 10 | 10 | 10 | 9 | 9 | 9 | 9 | 5 | 9 | 9 | 9
5660 | 5670 | 5690 |  | 1 | 1 | 2F | 132 | 132 | 6 | -10 | -10 | 16 | 16 | 17 | 17 | -99 | 16 | -99 | 16 | -99 | -99 | -99 | -99 | -99 | -99 | -99 | 17 | -99 | -99 | -99 | -99 | -99 | -99 | -99 | 17 | -99 | -99 | -99 | -99 | -99 | -99 | -99 | -99 | -99 | -99 | -99 | -99 | -99 | -99 | -99
|  |  |  | 1 | 2 | 2F | 132 | 132 | 6 | -10 | -7 | 13 | 16 | 14 | 17 | -99 | 13 | 13 | 13 | 13 | -99 | -99 | 13 | 13 | -99 | -99 | 14 | 14 | -99 | -99 | 14 | 14 | -99 | -99 | 14 | 14 | -99 | -99 | 14 | 14 | -99 | -99 | -99 | -99 | -99 | -99 | -99 | -99 | -99 | -99
|  |  |  | 1 | 3 | 2F | 132 | 132 | 6 | -10 | -5 | -99 | -94 | -99 | -94 | -99 | -99 | -99 | -99 | -99 | -99 | -99 | -99 | -99 | -99 | -99 | -99 | -99 | -99 | -99 | -99 | -99 | -99 | -99 | -99 | -99 | -99 | -99 | -99 | -99 | -99 | -99 | -99 | -99 | -99 | -99 | -99 | -99 | -99 | -99
|  |  |  | 1 | 4 | 2F | 132 | 132 | 6 | -10 | -4 | 8 | 14 | 11 | 17 | -99 | 10 | 8 | 10 | 10 | 10 | 10 | 8 | 10 | 10 | 10 | 11 | 11 | 11 | 11 | 9 | 11 | 11 | 11 | 10 | 10 | 10 | 10 | 8 | 10 | 10 | 10 | -99 | -99 | -99 | -99 | -99 | -99 | -99 | -99
5680 |  |  |  | 1 | 1 | 2F | 136 | 136 | 6 | -10 | -10 | 16 | 16 | 17 | 17 | -99 | 16 | -99 | 16 | -99 | -99 | -99 | -99 | -99 | -99 | -99 | 17 | -99 | -99 | -99 | -99 | -99 | -99 | -99 | 17 | -99 | -99 | -99 | -99 | -99 | -99 | -99 | -99 | -99 | -99 | -99 | -99 | -99 | -99 | -99
|  |  |  | 1 | 2 | 2F | 136 | 136 | 6 | -10 | -7 | 13 | 16 | 14 | 17 | -99 | 13 | 13 | 13 | 13 | -99 | -99 | 13 | 13 | -99 | -99 | 14 | 14 | -99 | -99 | 14 | 14 | -99 | -99 | 14 | 14 | -99 | -99 | 14 | 14 | -99 | -99 | -99 | -99 | -99 | -99 | -99 | -99 | -99 | -99
|  |  |  | 1 | 3 | 2F | 136 | 136 | 6 | -10 | -5 | -99 | -94 | -99 | -94 | -99 | -99 | -99 | -99 | -99 | -99 | -99 | -99 | -99 | -99 | -99 | -99 | -99 | -99 | -99 | -99 | -99 | -99 | -99 | -99 | -99 | -99 | -99 | -99 | -99 | -99 | -99 | -99 | -99 | -99 | -99 | -99 | -99 | -99 | -99
|  |  |  | 1 | 4 | 2F | 136 | 136 | 6 | -10 | -4 | 8 | 14 | 11 | 17 | -99 | 10 | 8 | 10 | 10 | 10 | 10 | 8 | 10 | 10 | 10 | 11 | 11 | 11 | 11 | 9 | 11 | 11 | 11 | 10 | 10 | 10 | 10 | 8 | 10 | 10 | 10 | -99 | -99 | -99 | -99 | -99 | -99 | -99 | -99
5700 | 5710 |  |  | 1 | 1 | 2F | 140 | 140 | 6 | -10 | -10 | 16 | 16 | 17 | 17 | -99 | 16 | -99 | 16 | -99 | -99 | -99 | -99 | -99 | -99 | -99 | 17 | -99 | -99 | -99 | -99 | -99 | -99 | -99 | 17 | -99 | -99 | -99 | -99 | -99 | -99 | -99 | -99 | -99 | -99 | -99 | -99 | -99 | -99 | -99
|  |  |  | 1 | 2 | 2F | 140 | 140 | 6 | -10 | -7 | 13 | 16 | 14 | 17 | -99 | 13 | 13 | 13 | 13 | -99 | -99 | 13 | 13 | -99 | -99 | 14 | 14 | -99 | -99 | 14 | 14 | -99 | -99 | 14 | 14 | -99 | -99 | 14 | 14 | -99 | -99 | -99 | -99 | -99 | -99 | -99 | -99 | -99 | -99
|  |  |  | 1 | 3 | 2F | 140 | 140 | 6 | -10 | -5 | -99 | -94 | -99 | -94 | -99 | -99 | -99 | -99 | -99 | -99 | -99 | -99 | -99 | -99 | -99 | -99 | -99 | -99 | -99 | -99 | -99 | -99 | -99 | -99 | -99 | -99 | -99 | -99 | -99 | -99 | -99 | -99 | -99 | -99 | -99 | -99 | -99 | -99 | -99
|  |  |  | 1 | 4 | 2F | 140 | 140 | 6 | -10 | -4 | 8 | 14 | 11 | 17 | -99 | 10 | 9 | 10 | 10 | 10 | 10 | 9 | 10 | 10 | 10 | 11 | 11 | 11 | 11 | 9 | 11 | 11 | 11 | 10 | 10 | 10 | 10 | 8 | 10 | 10 | 10 | -99 | -99 | -99 | -99 | -99 | -99 | -99 | -99
5720 |  |  |  | 1 | 1 | 2F | 144 | 144 | 6 | -10 | -10 | 16 | 16 | 17 | 17 | -99 | 16 | -99 | 16 | -99 | -99 | -99 | -99 | -99 | -99 | -99 | 17 | -99 | -99 | -99 | -99 | -99 | -99 | -99 | 17 | -99 | -99 | -99 | -99 | -99 | -99 | -99 | -99 | -99 | -99 | -99 | -99 | -99 | -99 | -99
|  |  |  | 1 | 2 | 2F | 144 | 144 | 6 | -10 | -7 | 13 | 16 | 14 | 17 | -99 | 13 | 13 | 13 | 13 | -99 | -99 | 13 | 13 | -99 | -99 | 14 | 14 | -99 | -99 | 14 | 14 | -99 | -99 | 14 | 14 | -99 | -99 | 14 | 14 | -99 | -99 | -99 | -99 | -99 | -99 | -99 | -99 | -99 | -99
|  |  |  | 1 | 3 | 2F | 144 | 144 | 6 | -10 | -5 | -99 | -94 | -99 | -94 | -99 | -99 | -99 | -99 | -99 | -99 | -99 | -99 | -99 | -99 | -99 | -99 | -99 | -99 | -99 | -99 | -99 | -99 | -99 | -99 | -99 | -99 | -99 | -99 | -99 | -99 | -99 | -99 | -99 | -99 | -99 | -99 | -99 | -99 | -99
|  |  |  | 1 | 4 | 2F | 144 | 144 | 6 | -10 | -4 | 8 | 14 | 11 | 17 | -99 | 10 | 9 | 10 | 10 | 10 | 10 | 9 | 10 | 10 | 10 | 11 | 11 | 11 | 11 | 9 | 11 | 11 | 11 | 10 | 10 | 10 | 10 | 8 | 10 | 10 | 10 | -99 | -99 | -99 | -99 | -99 | -99 | -99 | -99
5745 | 5755 | 5775 |  | 1 | 1 | 2F | 149 | 149 | 6 | -10 | -10 | 17 | 17 | 17 | 17 | -99 | 17 | -99 | 17 | -99 | -99 | -99 | -99 | -99 | -99 | -99 | 17 | -99 | -99 | -99 | -99 | -99 | -99 | -99 | 17 | -99 | -99 | -99 | -99 | -99 | -99 | -99 | -99 | -99 | -99 | -99 | -99 | -99 | -99 | -99
|  |  |  | 1 | 2 | 2F | 149 | 149 | 6 | -10 | -7 | 13 | 16 | 14 | 17 | -99 | 14 | 14 | 13 | 13 | -99 | -99 | 13 | 13 | -99 | -99 | 13 | 13 | -99 | -99 | 13 | 13 | -99 | -99 | 14 | 14 | -99 | -99 | 14 | 14 | -99 | -99 | -99 | -99 | -99 | -99 | -99 | -99 | -99 | -99
|  |  |  | 1 | 3 | 2F | 149 | 149 | 6 | -10 | -5 | -99 | -94 | -99 | -94 | -99 | -99 | -99 | -99 | -99 | -99 | -99 | -99 | -99 | -99 | -99 | -99 | -99 | -99 | -99 | -99 | -99 | -99 | -99 | -99 | -99 | -99 | -99 | -99 | -99 | -99 | -99 | -99 | -99 | -99 | -99 | -99 | -99 | -99 | -99
|  |  |  | 1 | 4 | 2F | 149 | 149 | 6 | -10 | -4 | 9 | 15 | 11 | 17 | -99 | 11 | 10 | 10 | 10 | 10 | 10 | 9 | 10 | 10 | 10 | 10 | 10 | 10 | 10 | 9 | 10 | 10 | 10 | 11 | 11 | 11 | 11 | 9 | 11 | 11 | 11 | -99 | -99 | -99 | -99 | -99 | -99 | -99 | -99
5765 |  |  |  | 1 | 1 | 2F | 153 | 153 | 6 | -10 | -10 | 17 | 17 | 17 | 17 | -99 | 17 | -99 | 17 | -99 | -99 | -99 | -99 | -99 | -99 | -99 | 17 | -99 | -99 | -99 | -99 | -99 | -99 | -99 | 17 | -99 | -99 | -99 | -99 | -99 | -99 | -99 | -99 | -99 | -99 | -99 | -99 | -99 | -99 | -99
|  |  |  | 1 | 2 | 2F | 153 | 153 | 6 | -10 | -7 | 13 | 16 | 14 | 17 | -99 | 14 | 14 | 14 | 14 | -99 | -99 | 14 | 14 | -99 | -99 | 13 | 13 | -99 | -99 | 13 | 13 | -99 | -99 | 14 | 14 | -99 | -99 | 14 | 14 | -99 | -99 | -99 | -99 | -99 | -99 | -99 | -99 | -99 | -99
|  |  |  | 1 | 3 | 2F | 153 | 153 | 6 | -10 | -5 | -99 | -94 | -99 | -94 | -99 | -99 | -99 | -99 | -99 | -99 | -99 | -99 | -99 | -99 | -99 | -99 | -99 | -99 | -99 | -99 | -99 | -99 | -99 | -99 | -99 | -99 | -99 | -99 | -99 | -99 | -99 | -99 | -99 | -99 | -99 | -99 | -99 | -99 | -99
|  |  |  | 1 | 4 | 2F | 153 | 153 | 6 | -10 | -4 | 9 | 15 | 11 | 17 | -99 | 11 | 10 | 11 | 11 | 11 | 11 | 9 | 11 | 11 | 11 | 10 | 10 | 10 | 10 | 9 | 10 | 10 | 10 | 11 | 11 | 11 | 11 | 9 | 11 | 11 | 11 | -99 | -99 | -99 | -99 | -99 | -99 | -99 | -99
5785 | 5795 |  |  | 1 | 1 | 2F | 157 | 157 | 6 | -10 | -10 | 17 | 17 | 17 | 17 | -99 | 17 | -99 | 17 | -99 | -99 | -99 | -99 | -99 | -99 | -99 | 17 | -99 | -99 | -99 | -99 | -99 | -99 | -99 | 17 | -99 | -99 | -99 | -99 | -99 | -99 | -99 | -99 | -99 | -99 | -99 | -99 | -99 | -99 | -99
|  |  |  | 1 | 2 | 2F | 157 | 157 | 6 | -10 | -7 | 14 | 17 | 14 | 17 | -99 | 14 | 14 | 14 | 14 | -99 | -99 | 14 | 14 | -99 | -99 | 14 | 14 | -99 | -99 | 14 | 14 | -99 | -99 | 14 | 14 | -99 | -99 | 14 | 14 | -99 | -99 | -99 | -99 | -99 | -99 | -99 | -99 | -99 | -99
|  |  |  | 1 | 3 | 2F | 157 | 157 | 6 | -10 | -5 | -99 | -94 | -99 | -94 | -99 | -99 | -99 | -99 | -99 | -99 | -99 | -99 | -99 | -99 | -99 | -99 | -99 | -99 | -99 | -99 | -99 | -99 | -99 | -99 | -99 | -99 | -99 | -99 | -99 | -99 | -99 | -99 | -99 | -99 | -99 | -99 | -99 | -99 | -99
|  |  |  | 1 | 4 | 2F | 157 | 157 | 6 | -10 | -4 | 9 | 15 | 11 | 17 | -99 | 11 | 10 | 11 | 11 | 11 | 11 | 9 | 11 | 11 | 11 | 10 | 10 | 10 | 10 | 9 | 10 | 10 | 10 | 11 | 11 | 11 | 11 | 9 | 11 | 11 | 11 | -99 | -99 | -99 | -99 | -99 | -99 | -99 | -99
5805 |  |  |  | 1 | 1 | 2F | 161 | 161 | 6 | -10 | -10 | 17 | 17 | 17 | 17 | -99 | 17 | -99 | 17 | -99 | -99 | -99 | -99 | -99 | -99 | -99 | 17 | -99 | -99 | -99 | -99 | -99 | -99 | -99 | 17 | -99 | -99 | -99 | -99 | -99 | -99 | -99 | -99 | -99 | -99 | -99 | -99 | -99 | -99 | -99
|  |  |  | 1 | 2 | 2F | 161 | 161 | 6 | -10 | -7 | 14 | 17 | 14 | 17 | -99 | 14 | 14 | 14 | 14 | -99 | -99 | 14 | 14 | -99 | -99 | 14 | 14 | -99 | -99 | 14 | 14 | -99 | -99 | 14 | 14 | -99 | -99 | 14 | 14 | -99 | -99 | -99 | -99 | -99 | -99 | -99 | -99 | -99 | -99
|  |  |  | 1 | 3 | 2F | 161 | 161 | 6 | -10 | -5 | -99 | -94 | -99 | -94 | -99 | -99 | -99 | -99 | -99 | -99 | -99 | -99 | -99 | -99 | -99 | -99 | -99 | -99 | -99 | -99 | -99 | -99 | -99 | -99 | -99 | -99 | -99 | -99 | -99 | -99 | -99 | -99 | -99 | -99 | -99 | -99 | -99 | -99 | -99
|  |  |  | 1 | 4 | 2F | 161 | 161 | 6 | -10 | -4 | 9 | 15 | 11 | 17 | -99 | 11 | 10 | 11 | 11 | 11 | 11 | 9 | 11 | 11 | 11 | 10 | 10 | 10 | 10 | 9 | 10 | 10 | 10 | 11 | 11 | 11 | 11 | 9 | 11 | 11 | 11 | -99 | -99 | -99 | -99 | -99 | -99 | -99 | -99
5825 | 5835 |  |  | 1 | 1 | 2F | 165 | 165 | 6 | -10 | -10 | 17 | 17 | 17 | 17 | -99 | 17 | -99 | 17 | -99 | -99 | -99 | -99 | -99 | -99 | -99 | -99 | -99 | -99 | -99 | -99 | -99 | -99 | -99 | -99 | -99 | -99 | -99 | -99 | -99 | -99 | -99 | -99 | -99 | -99 | -99 | -99 | -99 | -99 | -99
|  |  |  | 1 | 2 | 2F | 165 | 165 | 6 | -10 | -7 | 13 | 16 | 15 | 18 | -99 | 15 | 15 | 13 | 13 | -99 | -99 | 13 | 13 | -99 | -99 | -99 | -99 | -99 | -99 | -99 | -99 | -99 | -99 | -99 | -99 | -99 | -99 | -99 | -99 | -99 | -99 | -99 | -99 | -99 | -99 | -99 | -99 | -99 | -99
|  |  |  | 1 | 3 | 2F | 165 | 165 | 6 | -10 | -5 | -99 | -94 | -99 | -94 | -99 | -99 | -99 | -99 | -99 | -99 | -99 | -99 | -99 | -99 | -99 | -99 | -99 | -99 | -99 | -99 | -99 | -99 | -99 | -99 | -99 | -99 | -99 | -99 | -99 | -99 | -99 | -99 | -99 | -99 | -99 | -99 | -99 | -99 | -99
|  |  |  | 1 | 4 | 2F | 165 | 165 | 6 | -10 | -4 | 9 | 15 | 12 | 18 | -99 | 12 | 11 | 10 | 10 | 10 | 10 | 9 | 10 | 10 | 10 | -99 | -99 | -99 | -99 | -99 | -99 | -99 | -99 | -99 | -99 | -99 | -99 | -99 | -99 | -99 | -99 | -99 | -99 | -99 | -99 | -99 | -99 | -99 | -99
5845 |  |  |  | 0 | 1 | 2F | 169 | 169 | 6 | -10 | -10 | -99 | -99 | -99 | -99 | -99 | -99 | -99 | -99 | -99 | -99 | -99 | -99 | -99 | -99 | -99 | -99 | -99 | -99 | -99 | -99 | -99 | -99 | -99 | -99 | -99 | -99 | -99 | -99 | -99 | -99 | -99 | -99 | -99 | -99 | -99 | -99 | -99 | -99 | -99
|  |  |  | 0 | 2 | 2F | 169 | 169 | 6 | -10 | -7 | -99 | -96 | -99 | -96 | -99 | -99 | -99 | -99 | -99 | -99 | -99 | -99 | -99 | -99 | -99 | -99 | -99 | -99 | -99 | -99 | -99 | -99 | -99 | -99 | -99 | -99 | -99 | -99 | -99 | -99 | -99 | -99 | -99 | -99 | -99 | -99 | -99 | -99 | -99
|  |  |  | 0 | 3 | 2F | 169 | 169 | 6 | -10 | -5 | -99 | -94 | -99 | -94 | -99 | -99 | -99 | -99 | -99 | -99 | -99 | -99 | -99 | -99 | -99 | -99 | -99 | -99 | -99 | -99 | -99 | -99 | -99 | -99 | -99 | -99 | -99 | -99 | -99 | -99 | -99 | -99 | -99 | -99 | -99 | -99 | -99 | -99 | -99
|  |  |  | 0 | 4 | 2F | 169 | 169 | 6 | -10 | -4 | -99 | -93 | -99 | -93 | -99 | -99 | -99 | -99 | -99 | -99 | -99 | -99 | -99 | -99 | -99 | -99 | -99 | -99 | -99 | -99 | -99 | -99 | -99 | -99 | -99 | -99 | -99 | -99 | -99 | -99 | -99 | -99 | -99 | -99 | -99 | -99 | -99 | -99 | -99
5865 |  |  |  | 0 | 1 | 2F | 173 | 173 | 6 | -10 | -10 | -99 | -99 | -99 | -99 | -99 | -99 | -99 | -99 | -99 | -99 | -99 | -99 | -99 | -99 | -99 | -99 | -99 | -99 | -99 | -99 | -99 | -99 | -99 | -99 | -99 | -99 | -99 | -99 | -99 | -99 | -99 | -99 | -99 | -99 | -99 | -99 | -99 | -99 | -99
|  |  |  | 0 | 2 | 2F | 173 | 173 | 6 | -10 | -7 | -99 | -96 | -99 | -96 | -99 | -99 | -99 | -99 | -99 | -99 | -99 | -99 | -99 | -99 | -99 | -99 | -99 | -99 | -99 | -99 | -99 | -99 | -99 | -99 | -99 | -99 | -99 | -99 | -99 | -99 | -99 | -99 | -99 | -99 | -99 | -99 | -99 | -99 | -99
|  |  |  | 0 | 3 | 2F | 173 | 173 | 6 | -10 | -5 | -99 | -94 | -99 | -94 | -99 | -99 | -99 | -99 | -99 | -99 | -99 | -99 | -99 | -99 | -99 | -99 | -99 | -99 | -99 | -99 | -99 | -99 | -99 | -99 | -99 | -99 | -99 | -99 | -99 | -99 | -99 | -99 | -99 | -99 | -99 | -99 | -99 | -99 | -99
|  |  |  | 0 | 4 | 2F | 173 | 173 | 6 | -10 | -4 | -99 | -93 | -99 | -93 | -99 | -99 | -99 | -99 | -99 | -99 | -99 | -99 | -99 | -99 | -99 | -99 | -99 | -99 | -99 | -99 | -99 | -99 | -99 | -99 | -99 | -99 | -99 | -99 | -99 | -99 | -99 | -99 | -99 | -99 | -99 | -99 | -99 | -99 | -99

## 5G P -2G
1 | 2 | 3 | 4 | 5 | 6 | 7 | 8 | 9 | 10 | 11 | 12 | 13 | 14 | 15 | 16 | 17 | 18 | 19 | 20 | 21 | 22 | 23 | 24 | 25 | 26 | 27 | 28 | 29 | 30 | 31 | 32 | 33 | 34 | 35 | 36 | 37 | 38 | 39 | 40 | 41 | 42 | 43 | 44 | 45 | 46 | 47 | 48 | 49 | 50 | 51
20 MHz Frequency (MHz) | 40 MHz Frequency (MHz) | 80 MHz Frequency (MHz) | 160 MHz Frequency (MHz) | Allowed Channels Flag (Yes=1, No=0) | Antenna | Reg Domain | 20 MHz Start Ch | 20 MHz Stop Ch | Ant Gain (dB) | Min HW Capability Power per Path | Min HW Capability Total Power | Min Supported Power per Path | Min Supported Total Power | Max Supported Power per Path | Max Supported Total Power | CCK, 1-11 Mb/s | 6 to 54 Mb/s | 6 to 54 Mb/s BF | HT20 MCS0-7 VHT20 MCS0-9 1ss HE20 MCS0-11 1ss EHT20 MCS0-15 1ss | HT20 MCS8-15 VHT20 MCS0-9 2ss HE20 MCS0-11 2ss EHT20 MCS0-15 2ss | HT20 MCS16-23 VHT20 MCS0-9 3ss HE20 MCS0-11 3ss EHT20 MCS0-15 3ss | VHT20 MCS0-9 4ss HE20 MCS0-11 4ss EHT20 MCS0-15 4ss | HT20 MCS0-7 BF VHT20 MCS0-9 1ss BF HE20 MCS0-11 1ss BF EHT20 MCS0-15 1ss BF | HT20 MCS8-15 BF VHT20 MCS0-9 2ss BF HE20 MCS0-11 2ss BF EHT20 MCS0-15 2ss BF | HT20 MCS16-23 BF VHT20 MCS0-9 3ss BF HE20 MCS0-11 3ss BF EHT20 MCS0-15 3ss BF | VHT20 MCS0-9 4ss BF HE20 MCS0-11 4ss BF EHT20 MCS0-15 4ss BF | HT40 MCS0-7 VHT40 MCS0-9 1ss HE40 MCS0-11 1ss EHT40 MCS0-15 1ss | HT40 MCS8-15 VHT40 MCS0-9 2ss HE40 MCS0-11 2ss EHT40 MCS0-15 2ss | HT40 MCS16-23 VHT40 MCS0-9 3ss HE40 MCS0-11 3ss EHT40 MCS0-15 3ss | VHT40 MCS0-9 4ss HE40 MCS0-11 4ss EHT40 MCS0-15 4ss | HT40 MCS0-7 BF VHT40 MCS0-9 1ss BF HE40 MCS0-11 1ss BF EHT40 MCS0-15 1ss BF | HT40 MCS8-15 BF VHT40 MCS0-9 2ss BF HE40 MCS0-11 2ss BF EHT40 MCS0-15 2ss BF | HT40 MCS16-23 BF VHT40 MCS0-9 3ss BF HE40 MCS0-11 3ss BF EHT40 MCS0-15 3ss BF | VHT40 MCS0-9 4ss BF HE40 MCS0-11 4ss BF EHT40 MCS0-15 4ss BF | VHT80 MCS0-9 1ss HE80 MCS0-11 1ss EHT80 MCS0-15 1ss | VHT80 MCS0-9 2ss HE80 MCS0-11 2ss EHT80 MCS0-15 2ss | VHT80 MCS0-9 3ss HE80 MCS0-11 3ss EHT80 MCS0-15 3ss | VHT80 MCS0-9 4ss HE80 MCS0-11 4ss EHT80 MCS0-15 4ss | VHT80 MCS0-9 1ss BF HE80 MCS0-11 1ss BF EHT80 MCS0-15 1ss BF | VHT80 MCS0-9 2ss BF HE80 MCS0-11 2ss BF EHT80 MCS0-15 2ss BF | VHT80 MCS0-9 3ss BF HE80 MCS0-11 3ss BF EHT80 MCS0-15 3ss BF | VHT80 MCS0-9 4ss BF HE80 MCS0-11 4ss BF EHT80 MCS0-15 4ss BF | VHT160 MCS0-9 1ss HE160 MCS0-11 1ss EHT160 MCS0-15 1ss | VHT160 MCS0-9 2ss HE160 MCS0-11 2ss EHT160 MCS0-15 2ss | VHT160 MCS0-9 3ss HE160 MCS0-11 3ss EHT160 MCS0-15 3ss | VHT160 MCS0-11 4ss HE160 MCS0-11 4ss EHT160 MCS0-15 4ss | VHT160 MCS0-9 1ss BF HE160 MCS0-11 1ss BF EHT160 MCS0-15 1ss BF | VHT160 MCS0-9 2ss BF HE160 MCS0-11 2ss BF EHT160 MCS0-15 2ss BF | VHT160 MCS0-9 3ss BF HE160 MCS0-11 3ss BF EHT160 MCS0-15 3ss BF | VHT160 MCS0-9 4ss BF HE160 MCS0-11 4ss BF EHT160 MCS0-15 4ss BF
5180 | 5190 | 5210 | 5250 | 1 | 1 | 2G | 36 | 36 | 6 | -10 | -10 | 15 | 15 | 17 | 17 | -99 | 16 | -99 | 15 | -99 | -99 | -99 | -99 | -99 | -99 | -99 | 17 | -99 | -99 | -99 | -99 | -99 | -99 | -99 | 17 | -99 | -99 | -99 | -99 | -99 | -99 | -99 | 16 | -99 | -99 | -99 | -99 | -99 | -99 | -99
|  |  |  | 1 | 2 | 2G | 36 | 36 | 6 | -10 | -7 | 8 | 11 | 14 | 17 | -99 | 13 | 10 | 12 | 12 | -99 | -99 | 10 | 10 | -99 | -99 | 14 | 14 | -99 | -99 | 12 | 12 | -99 | -99 | 14 | 14 | -99 | -99 | 8 | 8 | -99 | -99 | 13 | 13 | -99 | -99 | 8 | 8 | -99 | -99
|  |  |  | 1 | 3 | 2G | 36 | 36 | 6 | -10 | -5 | -99 | -94 | -99 | -94 | -99 | -99 | -99 | -99 | -99 | -99 | -99 | -99 | -99 | -99 | -99 | -99 | -99 | -99 | -99 | -99 | -99 | -99 | -99 | -99 | -99 | -99 | -99 | -99 | -99 | -99 | -99 | -99 | -99 | -99 | -99 | -99 | -99 | -99 | -99
|  |  |  | 1 | 4 | 2G | 36 | 36 | 6 | -10 | -4 | 4 | 10 | 11 | 17 | -99 | 10 | 4 | 9 | 9 | 9 | 9 | 4 | 4 | 4 | 4 | 11 | 11 | 11 | 11 | 6 | 6 | 6 | 6 | 11 | 11 | 11 | 11 | 5 | 5 | 5 | 5 | 10 | 10 | 10 | 10 | 5 | 5 | 5 | 5
5200 |  |  |  | 1 | 1 | 2G | 40 | 40 | 6 | -10 | -10 | 15 | 15 | 17 | 17 | -99 | 16 | -99 | 15 | -99 | -99 | -99 | -99 | -99 | -99 | -99 | 17 | -99 | -99 | -99 | -99 | -99 | -99 | -99 | 17 | -99 | -99 | -99 | -99 | -99 | -99 | -99 | 16 | -99 | -99 | -99 | -99 | -99 | -99 | -99
|  |  |  | 1 | 2 | 2G | 40 | 40 | 6 | -10 | -7 | 8 | 11 | 14 | 17 | -99 | 13 | 10 | 12 | 12 | -99 | -99 | 10 | 10 | -99 | -99 | 14 | 14 | -99 | -99 | 12 | 12 | -99 | -99 | 14 | 14 | -99 | -99 | 8 | 8 | -99 | -99 | 13 | 13 | -99 | -99 | 8 | 8 | -99 | -99
|  |  |  | 1 | 3 | 2G | 40 | 40 | 6 | -10 | -5 | -99 | -94 | -99 | -94 | -99 | -99 | -99 | -99 | -99 | -99 | -99 | -99 | -99 | -99 | -99 | -99 | -99 | -99 | -99 | -99 | -99 | -99 | -99 | -99 | -99 | -99 | -99 | -99 | -99 | -99 | -99 | -99 | -99 | -99 | -99 | -99 | -99 | -99 | -99
|  |  |  | 1 | 4 | 2G | 40 | 40 | 6 | -10 | -4 | 4 | 10 | 11 | 17 | -99 | 10 | 4 | 9 | 9 | 9 | 9 | 4 | 4 | 4 | 4 | 11 | 11 | 11 | 11 | 6 | 6 | 6 | 6 | 11 | 11 | 11 | 11 | 5 | 5 | 5 | 5 | 10 | 10 | 10 | 10 | 5 | 5 | 5 | 5
5220 | 5230 |  |  | 1 | 1 | 2G | 44 | 44 | 6 | -10 | -10 | 15 | 15 | 17 | 17 | -99 | 16 | -99 | 15 | -99 | -99 | -99 | -99 | -99 | -99 | -99 | 17 | -99 | -99 | -99 | -99 | -99 | -99 | -99 | 17 | -99 | -99 | -99 | -99 | -99 | -99 | -99 | 16 | -99 | -99 | -99 | -99 | -99 | -99 | -99
|  |  |  | 1 | 2 | 2G | 44 | 44 | 6 | -10 | -7 | 8 | 11 | 14 | 17 | -99 | 13 | 10 | 12 | 12 | -99 | -99 | 10 | 10 | -99 | -99 | 14 | 14 | -99 | -99 | 12 | 12 | -99 | -99 | 14 | 14 | -99 | -99 | 8 | 8 | -99 | -99 | 13 | 13 | -99 | -99 | 8 | 8 | -99 | -99
|  |  |  | 1 | 3 | 2G | 44 | 44 | 6 | -10 | -5 | -99 | -94 | -99 | -94 | -99 | -99 | -99 | -99 | -99 | -99 | -99 | -99 | -99 | -99 | -99 | -99 | -99 | -99 | -99 | -99 | -99 | -99 | -99 | -99 | -99 | -99 | -99 | -99 | -99 | -99 | -99 | -99 | -99 | -99 | -99 | -99 | -99 | -99 | -99
|  |  |  | 1 | 4 | 2G | 44 | 44 | 6 | -10 | -4 | 4 | 10 | 11 | 17 | -99 | 10 | 4 | 9 | 9 | 9 | 9 | 4 | 4 | 4 | 4 | 11 | 11 | 11 | 11 | 6 | 6 | 6 | 6 | 11 | 11 | 11 | 11 | 5 | 5 | 5 | 5 | 10 | 10 | 10 | 10 | 5 | 5 | 5 | 5
5240 |  |  |  | 1 | 1 | 2G | 48 | 48 | 6 | -10 | -10 | 15 | 15 | 17 | 17 | -99 | 16 | -99 | 15 | -99 | -99 | -99 | -99 | -99 | -99 | -99 | 17 | -99 | -99 | -99 | -99 | -99 | -99 | -99 | 17 | -99 | -99 | -99 | -99 | -99 | -99 | -99 | 16 | -99 | -99 | -99 | -99 | -99 | -99 | -99
|  |  |  | 1 | 2 | 2G | 48 | 48 | 6 | -10 | -7 | 8 | 11 | 14 | 17 | -99 | 13 | 10 | 12 | 12 | -99 | -99 | 10 | 10 | -99 | -99 | 14 | 14 | -99 | -99 | 12 | 12 | -99 | -99 | 14 | 14 | -99 | -99 | 8 | 8 | -99 | -99 | 13 | 13 | -99 | -99 | 8 | 8 | -99 | -99
|  |  |  | 1 | 3 | 2G | 48 | 48 | 6 | -10 | -5 | -99 | -94 | -99 | -94 | -99 | -99 | -99 | -99 | -99 | -99 | -99 | -99 | -99 | -99 | -99 | -99 | -99 | -99 | -99 | -99 | -99 | -99 | -99 | -99 | -99 | -99 | -99 | -99 | -99 | -99 | -99 | -99 | -99 | -99 | -99 | -99 | -99 | -99 | -99
|  |  |  | 1 | 4 | 2G | 48 | 48 | 6 | -10 | -4 | 4 | 10 | 11 | 17 | -99 | 10 | 4 | 9 | 9 | 9 | 9 | 4 | 4 | 4 | 4 | 11 | 11 | 11 | 11 | 6 | 6 | 6 | 6 | 11 | 11 | 11 | 11 | 5 | 5 | 5 | 5 | 10 | 10 | 10 | 10 | 5 | 5 | 5 | 5
5260 | 5270 | 5290 |  | 1 | 1 | 2G | 52 | 52 | 6 | -10 | -10 | 16 | 16 | 17 | 17 | -99 | 16 | -99 | 16 | -99 | -99 | -99 | -99 | -99 | -99 | -99 | 17 | -99 | -99 | -99 | -99 | -99 | -99 | -99 | 16 | -99 | -99 | -99 | -99 | -99 | -99 | -99 | 16 | -99 | -99 | -99 | -99 | -99 | -99 | -99
|  |  |  | 1 | 2 | 2G | 52 | 52 | 6 | -10 | -7 | 8 | 11 | 14 | 17 | -99 | 13 | 10 | 13 | 13 | -99 | -99 | 11 | 11 | -99 | -99 | 14 | 14 | -99 | -99 | 12 | 12 | -99 | -99 | 14 | 14 | -99 | -99 | 9 | 9 | -99 | -99 | 13 | 13 | -99 | -99 | 8 | 8 | -99 | -99
|  |  |  | 1 | 3 | 2G | 52 | 52 | 6 | -10 | -5 | -99 | -94 | -99 | -94 | -99 | -99 | -99 | -99 | -99 | -99 | -99 | -99 | -99 | -99 | -99 | -99 | -99 | -99 | -99 | -99 | -99 | -99 | -99 | -99 | -99 | -99 | -99 | -99 | -99 | -99 | -99 | -99 | -99 | -99 | -99 | -99 | -99 | -99 | -99
|  |  |  | 1 | 4 | 2G | 52 | 52 | 6 | -10 | -4 | 4 | 10 | 11 | 17 | -99 | 9 | 4 | 9 | 10 | 10 | 10 | 5 | 5 | 5 | 5 | 11 | 11 | 11 | 11 | 6 | 6 | 6 | 6 | 11 | 11 | 11 | 11 | 6 | 6 | 6 | 6 | 10 | 10 | 10 | 10 | 5 | 5 | 5 | 5
5280 |  |  |  | 1 | 1 | 2G | 56 | 56 | 6 | -10 | -10 | 16 | 16 | 17 | 17 | -99 | 16 | -99 | 16 | -99 | -99 | -99 | -99 | -99 | -99 | -99 | 17 | -99 | -99 | -99 | -99 | -99 | -99 | -99 | 16 | -99 | -99 | -99 | -99 | -99 | -99 | -99 | 16 | -99 | -99 | -99 | -99 | -99 | -99 | -99
|  |  |  | 1 | 2 | 2G | 56 | 56 | 6 | -10 | -7 | 8 | 11 | 14 | 17 | -99 | 13 | 10 | 13 | 13 | -99 | -99 | 11 | 11 | -99 | -99 | 14 | 14 | -99 | -99 | 12 | 12 | -99 | -99 | 14 | 14 | -99 | -99 | 9 | 9 | -99 | -99 | 13 | 13 | -99 | -99 | 8 | 8 | -99 | -99
|  |  |  | 1 | 3 | 2G | 56 | 56 | 6 | -10 | -5 | -99 | -94 | -99 | -94 | -99 | -99 | -99 | -99 | -99 | -99 | -99 | -99 | -99 | -99 | -99 | -99 | -99 | -99 | -99 | -99 | -99 | -99 | -99 | -99 | -99 | -99 | -99 | -99 | -99 | -99 | -99 | -99 | -99 | -99 | -99 | -99 | -99 | -99 | -99
|  |  |  | 1 | 4 | 2G | 56 | 56 | 6 | -10 | -4 | 4 | 10 | 11 | 17 | -99 | 9 | 4 | 9 | 10 | 10 | 10 | 5 | 5 | 5 | 5 | 11 | 11 | 11 | 11 | 6 | 6 | 6 | 6 | 11 | 11 | 11 | 11 | 6 | 6 | 6 | 6 | 10 | 10 | 10 | 10 | 5 | 5 | 5 | 5
5300 | 5310 |  |  | 1 | 1 | 2G | 60 | 60 | 6 | -10 | -10 | 16 | 16 | 16 | 16 | -99 | 16 | -99 | 16 | -99 | -99 | -99 | -99 | -99 | -99 | -99 | 16 | -99 | -99 | -99 | -99 | -99 | -99 | -99 | 16 | -99 | -99 | -99 | -99 | -99 | -99 | -99 | 16 | -99 | -99 | -99 | -99 | -99 | -99 | -99
|  |  |  | 1 | 2 | 2G | 60 | 60 | 6 | -10 | -7 | 8 | 11 | 14 | 17 | -99 | 13 | 10 | 13 | 13 | -99 | -99 | 11 | 11 | -99 | -99 | 14 | 14 | -99 | -99 | 12 | 12 | -99 | -99 | 14 | 14 | -99 | -99 | 9 | 9 | -99 | -99 | 13 | 13 | -99 | -99 | 8 | 8 | -99 | -99
|  |  |  | 1 | 3 | 2G | 60 | 60 | 6 | -10 | -5 | -99 | -94 | -99 | -94 | -99 | -99 | -99 | -99 | -99 | -99 | -99 | -99 | -99 | -99 | -99 | -99 | -99 | -99 | -99 | -99 | -99 | -99 | -99 | -99 | -99 | -99 | -99 | -99 | -99 | -99 | -99 | -99 | -99 | -99 | -99 | -99 | -99 | -99 | -99
|  |  |  | 1 | 4 | 2G | 60 | 60 | 6 | -10 | -4 | 4 | 10 | 11 | 17 | -99 | 9 | 4 | 9 | 10 | 10 | 10 | 5 | 5 | 5 | 5 | 11 | 11 | 11 | 11 | 6 | 6 | 6 | 6 | 11 | 11 | 11 | 11 | 6 | 6 | 6 | 6 | 10 | 10 | 10 | 10 | 5 | 5 | 5 | 5
5320 |  |  |  | 1 | 1 | 2G | 64 | 64 | 6 | -10 | -10 | 16 | 16 | 16 | 16 | -99 | 16 | -99 | 16 | -99 | -99 | -99 | -99 | -99 | -99 | -99 | 16 | -99 | -99 | -99 | -99 | -99 | -99 | -99 | 16 | -99 | -99 | -99 | -99 | -99 | -99 | -99 | 16 | -99 | -99 | -99 | -99 | -99 | -99 | -99
|  |  |  | 1 | 2 | 2G | 64 | 64 | 6 | -10 | -7 | 8 | 11 | 14 | 17 | -99 | 13 | 10 | 13 | 13 | -99 | -99 | 11 | 11 | -99 | -99 | 14 | 14 | -99 | -99 | 12 | 12 | -99 | -99 | 14 | 14 | -99 | -99 | 9 | 9 | -99 | -99 | 13 | 13 | -99 | -99 | 8 | 8 | -99 | -99
|  |  |  | 1 | 3 | 2G | 64 | 64 | 6 | -10 | -5 | -99 | -94 | -99 | -94 | -99 | -99 | -99 | -99 | -99 | -99 | -99 | -99 | -99 | -99 | -99 | -99 | -99 | -99 | -99 | -99 | -99 | -99 | -99 | -99 | -99 | -99 | -99 | -99 | -99 | -99 | -99 | -99 | -99 | -99 | -99 | -99 | -99 | -99 | -99
|  |  |  | 1 | 4 | 2G | 64 | 64 | 6 | -10 | -4 | 4 | 10 | 11 | 17 | -99 | 9 | 4 | 9 | 10 | 10 | 10 | 5 | 5 | 5 | 5 | 11 | 11 | 11 | 11 | 6 | 6 | 6 | 6 | 11 | 11 | 11 | 11 | 6 | 6 | 6 | 6 | 10 | 10 | 10 | 10 | 5 | 5 | 5 | 5
5500 | 5510 | 5530 | 5570 | 0 | 1 | 2G | 100 | 100 | 6 | -10 | -10 | -99 | -99 | -99 | -99 | -99 | -99 | -99 | -99 | -99 | -99 | -99 | -99 | -99 | -99 | -99 | -99 | -99 | -99 | -99 | -99 | -99 | -99 | -99 | -99 | -99 | -99 | -99 | -99 | -99 | -99 | -99 | -99 | -99 | -99 | -99 | -99 | -99 | -99 | -99
|  |  |  | 0 | 2 | 2G | 100 | 100 | 6 | -10 | -7 | -99 | -96 | -99 | -96 | -99 | -99 | -99 | -99 | -99 | -99 | -99 | -99 | -99 | -99 | -99 | -99 | -99 | -99 | -99 | -99 | -99 | -99 | -99 | -99 | -99 | -99 | -99 | -99 | -99 | -99 | -99 | -99 | -99 | -99 | -99 | -99 | -99 | -99 | -99
|  |  |  | 0 | 3 | 2G | 100 | 100 | 6 | -10 | -5 | -99 | -94 | -99 | -94 | -99 | -99 | -99 | -99 | -99 | -99 | -99 | -99 | -99 | -99 | -99 | -99 | -99 | -99 | -99 | -99 | -99 | -99 | -99 | -99 | -99 | -99 | -99 | -99 | -99 | -99 | -99 | -99 | -99 | -99 | -99 | -99 | -99 | -99 | -99
|  |  |  | 0 | 4 | 2G | 100 | 100 | 6 | -10 | -4 | -99 | -93 | -99 | -93 | -99 | -99 | -99 | -99 | -99 | -99 | -99 | -99 | -99 | -99 | -99 | -99 | -99 | -99 | -99 | -99 | -99 | -99 | -99 | -99 | -99 | -99 | -99 | -99 | -99 | -99 | -99 | -99 | -99 | -99 | -99 | -99 | -99 | -99 | -99
5520 |  |  |  | 0 | 1 | 2G | 104 | 104 | 6 | -10 | -10 | -99 | -99 | -99 | -99 | -99 | -99 | -99 | -99 | -99 | -99 | -99 | -99 | -99 | -99 | -99 | -99 | -99 | -99 | -99 | -99 | -99 | -99 | -99 | -99 | -99 | -99 | -99 | -99 | -99 | -99 | -99 | -99 | -99 | -99 | -99 | -99 | -99 | -99 | -99
|  |  |  | 0 | 2 | 2G | 104 | 104 | 6 | -10 | -7 | -99 | -96 | -99 | -96 | -99 | -99 | -99 | -99 | -99 | -99 | -99 | -99 | -99 | -99 | -99 | -99 | -99 | -99 | -99 | -99 | -99 | -99 | -99 | -99 | -99 | -99 | -99 | -99 | -99 | -99 | -99 | -99 | -99 | -99 | -99 | -99 | -99 | -99 | -99
|  |  |  | 0 | 3 | 2G | 104 | 104 | 6 | -10 | -5 | -99 | -94 | -99 | -94 | -99 | -99 | -99 | -99 | -99 | -99 | -99 | -99 | -99 | -99 | -99 | -99 | -99 | -99 | -99 | -99 | -99 | -99 | -99 | -99 | -99 | -99 | -99 | -99 | -99 | -99 | -99 | -99 | -99 | -99 | -99 | -99 | -99 | -99 | -99
|  |  |  | 0 | 4 | 2G | 104 | 104 | 6 | -10 | -4 | -99 | -93 | -99 | -93 | -99 | -99 | -99 | -99 | -99 | -99 | -99 | -99 | -99 | -99 | -99 | -99 | -99 | -99 | -99 | -99 | -99 | -99 | -99 | -99 | -99 | -99 | -99 | -99 | -99 | -99 | -99 | -99 | -99 | -99 | -99 | -99 | -99 | -99 | -99
5540 | 5550 |  |  | 0 | 1 | 2G | 108 | 108 | 6 | -10 | -10 | -99 | -99 | -99 | -99 | -99 | -99 | -99 | -99 | -99 | -99 | -99 | -99 | -99 | -99 | -99 | -99 | -99 | -99 | -99 | -99 | -99 | -99 | -99 | -99 | -99 | -99 | -99 | -99 | -99 | -99 | -99 | -99 | -99 | -99 | -99 | -99 | -99 | -99 | -99
|  |  |  | 0 | 2 | 2G | 108 | 108 | 6 | -10 | -7 | -99 | -96 | -99 | -96 | -99 | -99 | -99 | -99 | -99 | -99 | -99 | -99 | -99 | -99 | -99 | -99 | -99 | -99 | -99 | -99 | -99 | -99 | -99 | -99 | -99 | -99 | -99 | -99 | -99 | -99 | -99 | -99 | -99 | -99 | -99 | -99 | -99 | -99 | -99
|  |  |  | 0 | 3 | 2G | 108 | 108 | 6 | -10 | -5 | -99 | -94 | -99 | -94 | -99 | -99 | -99 | -99 | -99 | -99 | -99 | -99 | -99 | -99 | -99 | -99 | -99 | -99 | -99 | -99 | -99 | -99 | -99 | -99 | -99 | -99 | -99 | -99 | -99 | -99 | -99 | -99 | -99 | -99 | -99 | -99 | -99 | -99 | -99
|  |  |  | 0 | 4 | 2G | 108 | 108 | 6 | -10 | -4 | -99 | -93 | -99 | -93 | -99 | -99 | -99 | -99 | -99 | -99 | -99 | -99 | -99 | -99 | -99 | -99 | -99 | -99 | -99 | -99 | -99 | -99 | -99 | -99 | -99 | -99 | -99 | -99 | -99 | -99 | -99 | -99 | -99 | -99 | -99 | -99 | -99 | -99 | -99
5560 |  |  |  | 0 | 1 | 2G | 112 | 112 | 6 | -10 | -10 | -99 | -99 | -99 | -99 | -99 | -99 | -99 | -99 | -99 | -99 | -99 | -99 | -99 | -99 | -99 | -99 | -99 | -99 | -99 | -99 | -99 | -99 | -99 | -99 | -99 | -99 | -99 | -99 | -99 | -99 | -99 | -99 | -99 | -99 | -99 | -99 | -99 | -99 | -99
|  |  |  | 0 | 2 | 2G | 112 | 112 | 6 | -10 | -7 | -99 | -96 | -99 | -96 | -99 | -99 | -99 | -99 | -99 | -99 | -99 | -99 | -99 | -99 | -99 | -99 | -99 | -99 | -99 | -99 | -99 | -99 | -99 | -99 | -99 | -99 | -99 | -99 | -99 | -99 | -99 | -99 | -99 | -99 | -99 | -99 | -99 | -99 | -99
|  |  |  | 0 | 3 | 2G | 112 | 112 | 6 | -10 | -5 | -99 | -94 | -99 | -94 | -99 | -99 | -99 | -99 | -99 | -99 | -99 | -99 | -99 | -99 | -99 | -99 | -99 | -99 | -99 | -99 | -99 | -99 | -99 | -99 | -99 | -99 | -99 | -99 | -99 | -99 | -99 | -99 | -99 | -99 | -99 | -99 | -99 | -99 | -99
|  |  |  | 0 | 4 | 2G | 112 | 112 | 6 | -10 | -4 | -99 | -93 | -99 | -93 | -99 | -99 | -99 | -99 | -99 | -99 | -99 | -99 | -99 | -99 | -99 | -99 | -99 | -99 | -99 | -99 | -99 | -99 | -99 | -99 | -99 | -99 | -99 | -99 | -99 | -99 | -99 | -99 | -99 | -99 | -99 | -99 | -99 | -99 | -99
5580 | 5590 | 5610 |  | 0 | 1 | 2G | 116 | 116 | 6 | -10 | -10 | -99 | -99 | -99 | -99 | -99 | -99 | -99 | -99 | -99 | -99 | -99 | -99 | -99 | -99 | -99 | -99 | -99 | -99 | -99 | -99 | -99 | -99 | -99 | -99 | -99 | -99 | -99 | -99 | -99 | -99 | -99 | -99 | -99 | -99 | -99 | -99 | -99 | -99 | -99
|  |  |  | 0 | 2 | 2G | 116 | 116 | 6 | -10 | -7 | -99 | -96 | -99 | -96 | -99 | -99 | -99 | -99 | -99 | -99 | -99 | -99 | -99 | -99 | -99 | -99 | -99 | -99 | -99 | -99 | -99 | -99 | -99 | -99 | -99 | -99 | -99 | -99 | -99 | -99 | -99 | -99 | -99 | -99 | -99 | -99 | -99 | -99 | -99
|  |  |  | 0 | 3 | 2G | 116 | 116 | 6 | -10 | -5 | -99 | -94 | -99 | -94 | -99 | -99 | -99 | -99 | -99 | -99 | -99 | -99 | -99 | -99 | -99 | -99 | -99 | -99 | -99 | -99 | -99 | -99 | -99 | -99 | -99 | -99 | -99 | -99 | -99 | -99 | -99 | -99 | -99 | -99 | -99 | -99 | -99 | -99 | -99
|  |  |  | 0 | 4 | 2G | 116 | 116 | 6 | -10 | -4 | -99 | -93 | -99 | -93 | -99 | -99 | -99 | -99 | -99 | -99 | -99 | -99 | -99 | -99 | -99 | -99 | -99 | -99 | -99 | -99 | -99 | -99 | -99 | -99 | -99 | -99 | -99 | -99 | -99 | -99 | -99 | -99 | -99 | -99 | -99 | -99 | -99 | -99 | -99
5600 |  |  |  | 0 | 1 | 2G | 120 | 120 | 6 | -10 | -10 | -99 | -99 | -99 | -99 | -99 | -99 | -99 | -99 | -99 | -99 | -99 | -99 | -99 | -99 | -99 | -99 | -99 | -99 | -99 | -99 | -99 | -99 | -99 | -99 | -99 | -99 | -99 | -99 | -99 | -99 | -99 | -99 | -99 | -99 | -99 | -99 | -99 | -99 | -99
|  |  |  | 0 | 2 | 2G | 120 | 120 | 6 | -10 | -7 | -99 | -96 | -99 | -96 | -99 | -99 | -99 | -99 | -99 | -99 | -99 | -99 | -99 | -99 | -99 | -99 | -99 | -99 | -99 | -99 | -99 | -99 | -99 | -99 | -99 | -99 | -99 | -99 | -99 | -99 | -99 | -99 | -99 | -99 | -99 | -99 | -99 | -99 | -99
|  |  |  | 0 | 3 | 2G | 120 | 120 | 6 | -10 | -5 | -99 | -94 | -99 | -94 | -99 | -99 | -99 | -99 | -99 | -99 | -99 | -99 | -99 | -99 | -99 | -99 | -99 | -99 | -99 | -99 | -99 | -99 | -99 | -99 | -99 | -99 | -99 | -99 | -99 | -99 | -99 | -99 | -99 | -99 | -99 | -99 | -99 | -99 | -99
|  |  |  | 0 | 4 | 2G | 120 | 120 | 6 | -10 | -4 | -99 | -93 | -99 | -93 | -99 | -99 | -99 | -99 | -99 | -99 | -99 | -99 | -99 | -99 | -99 | -99 | -99 | -99 | -99 | -99 | -99 | -99 | -99 | -99 | -99 | -99 | -99 | -99 | -99 | -99 | -99 | -99 | -99 | -99 | -99 | -99 | -99 | -99 | -99
5620 | 5630 |  |  | 0 | 1 | 2G | 124 | 124 | 6 | -10 | -10 | -99 | -99 | -99 | -99 | -99 | -99 | -99 | -99 | -99 | -99 | -99 | -99 | -99 | -99 | -99 | -99 | -99 | -99 | -99 | -99 | -99 | -99 | -99 | -99 | -99 | -99 | -99 | -99 | -99 | -99 | -99 | -99 | -99 | -99 | -99 | -99 | -99 | -99 | -99
|  |  |  | 0 | 2 | 2G | 124 | 124 | 6 | -10 | -7 | -99 | -96 | -99 | -96 | -99 | -99 | -99 | -99 | -99 | -99 | -99 | -99 | -99 | -99 | -99 | -99 | -99 | -99 | -99 | -99 | -99 | -99 | -99 | -99 | -99 | -99 | -99 | -99 | -99 | -99 | -99 | -99 | -99 | -99 | -99 | -99 | -99 | -99 | -99
|  |  |  | 0 | 3 | 2G | 124 | 124 | 6 | -10 | -5 | -99 | -94 | -99 | -94 | -99 | -99 | -99 | -99 | -99 | -99 | -99 | -99 | -99 | -99 | -99 | -99 | -99 | -99 | -99 | -99 | -99 | -99 | -99 | -99 | -99 | -99 | -99 | -99 | -99 | -99 | -99 | -99 | -99 | -99 | -99 | -99 | -99 | -99 | -99
|  |  |  | 0 | 4 | 2G | 124 | 124 | 6 | -10 | -4 | -99 | -93 | -99 | -93 | -99 | -99 | -99 | -99 | -99 | -99 | -99 | -99 | -99 | -99 | -99 | -99 | -99 | -99 | -99 | -99 | -99 | -99 | -99 | -99 | -99 | -99 | -99 | -99 | -99 | -99 | -99 | -99 | -99 | -99 | -99 | -99 | -99 | -99 | -99
5640 |  |  |  | 0 | 1 | 2G | 128 | 128 | 6 | -10 | -10 | -99 | -99 | -99 | -99 | -99 | -99 | -99 | -99 | -99 | -99 | -99 | -99 | -99 | -99 | -99 | -99 | -99 | -99 | -99 | -99 | -99 | -99 | -99 | -99 | -99 | -99 | -99 | -99 | -99 | -99 | -99 | -99 | -99 | -99 | -99 | -99 | -99 | -99 | -99
|  |  |  | 0 | 2 | 2G | 128 | 128 | 6 | -10 | -7 | -99 | -96 | -99 | -96 | -99 | -99 | -99 | -99 | -99 | -99 | -99 | -99 | -99 | -99 | -99 | -99 | -99 | -99 | -99 | -99 | -99 | -99 | -99 | -99 | -99 | -99 | -99 | -99 | -99 | -99 | -99 | -99 | -99 | -99 | -99 | -99 | -99 | -99 | -99
|  |  |  | 0 | 3 | 2G | 128 | 128 | 6 | -10 | -5 | -99 | -94 | -99 | -94 | -99 | -99 | -99 | -99 | -99 | -99 | -99 | -99 | -99 | -99 | -99 | -99 | -99 | -99 | -99 | -99 | -99 | -99 | -99 | -99 | -99 | -99 | -99 | -99 | -99 | -99 | -99 | -99 | -99 | -99 | -99 | -99 | -99 | -99 | -99
|  |  |  | 0 | 4 | 2G | 128 | 128 | 6 | -10 | -4 | -99 | -93 | -99 | -93 | -99 | -99 | -99 | -99 | -99 | -99 | -99 | -99 | -99 | -99 | -99 | -99 | -99 | -99 | -99 | -99 | -99 | -99 | -99 | -99 | -99 | -99 | -99 | -99 | -99 | -99 | -99 | -99 | -99 | -99 | -99 | -99 | -99 | -99 | -99
5660 | 5670 | 5690 |  | 0 | 1 | 2G | 132 | 132 | 6 | -10 | -10 | -99 | -99 | -99 | -99 | -99 | -99 | -99 | -99 | -99 | -99 | -99 | -99 | -99 | -99 | -99 | -99 | -99 | -99 | -99 | -99 | -99 | -99 | -99 | -99 | -99 | -99 | -99 | -99 | -99 | -99 | -99 | -99 | -99 | -99 | -99 | -99 | -99 | -99 | -99
|  |  |  | 0 | 2 | 2G | 132 | 132 | 6 | -10 | -7 | -99 | -96 | -99 | -96 | -99 | -99 | -99 | -99 | -99 | -99 | -99 | -99 | -99 | -99 | -99 | -99 | -99 | -99 | -99 | -99 | -99 | -99 | -99 | -99 | -99 | -99 | -99 | -99 | -99 | -99 | -99 | -99 | -99 | -99 | -99 | -99 | -99 | -99 | -99
|  |  |  | 0 | 3 | 2G | 132 | 132 | 6 | -10 | -5 | -99 | -94 | -99 | -94 | -99 | -99 | -99 | -99 | -99 | -99 | -99 | -99 | -99 | -99 | -99 | -99 | -99 | -99 | -99 | -99 | -99 | -99 | -99 | -99 | -99 | -99 | -99 | -99 | -99 | -99 | -99 | -99 | -99 | -99 | -99 | -99 | -99 | -99 | -99
|  |  |  | 0 | 4 | 2G | 132 | 132 | 6 | -10 | -4 | -99 | -93 | -99 | -93 | -99 | -99 | -99 | -99 | -99 | -99 | -99 | -99 | -99 | -99 | -99 | -99 | -99 | -99 | -99 | -99 | -99 | -99 | -99 | -99 | -99 | -99 | -99 | -99 | -99 | -99 | -99 | -99 | -99 | -99 | -99 | -99 | -99 | -99 | -99
5680 |  |  |  | 0 | 1 | 2G | 136 | 136 | 6 | -10 | -10 | -99 | -99 | -99 | -99 | -99 | -99 | -99 | -99 | -99 | -99 | -99 | -99 | -99 | -99 | -99 | -99 | -99 | -99 | -99 | -99 | -99 | -99 | -99 | -99 | -99 | -99 | -99 | -99 | -99 | -99 | -99 | -99 | -99 | -99 | -99 | -99 | -99 | -99 | -99
|  |  |  | 0 | 2 | 2G | 136 | 136 | 6 | -10 | -7 | -99 | -96 | -99 | -96 | -99 | -99 | -99 | -99 | -99 | -99 | -99 | -99 | -99 | -99 | -99 | -99 | -99 | -99 | -99 | -99 | -99 | -99 | -99 | -99 | -99 | -99 | -99 | -99 | -99 | -99 | -99 | -99 | -99 | -99 | -99 | -99 | -99 | -99 | -99
|  |  |  | 0 | 3 | 2G | 136 | 136 | 6 | -10 | -5 | -99 | -94 | -99 | -94 | -99 | -99 | -99 | -99 | -99 | -99 | -99 | -99 | -99 | -99 | -99 | -99 | -99 | -99 | -99 | -99 | -99 | -99 | -99 | -99 | -99 | -99 | -99 | -99 | -99 | -99 | -99 | -99 | -99 | -99 | -99 | -99 | -99 | -99 | -99
|  |  |  | 0 | 4 | 2G | 136 | 136 | 6 | -10 | -4 | -99 | -93 | -99 | -93 | -99 | -99 | -99 | -99 | -99 | -99 | -99 | -99 | -99 | -99 | -99 | -99 | -99 | -99 | -99 | -99 | -99 | -99 | -99 | -99 | -99 | -99 | -99 | -99 | -99 | -99 | -99 | -99 | -99 | -99 | -99 | -99 | -99 | -99 | -99
5700 | 5710 |  |  | 0 | 1 | 2G | 140 | 140 | 6 | -10 | -10 | -99 | -99 | -99 | -99 | -99 | -99 | -99 | -99 | -99 | -99 | -99 | -99 | -99 | -99 | -99 | -99 | -99 | -99 | -99 | -99 | -99 | -99 | -99 | -99 | -99 | -99 | -99 | -99 | -99 | -99 | -99 | -99 | -99 | -99 | -99 | -99 | -99 | -99 | -99
|  |  |  | 0 | 2 | 2G | 140 | 140 | 6 | -10 | -7 | -99 | -96 | -99 | -96 | -99 | -99 | -99 | -99 | -99 | -99 | -99 | -99 | -99 | -99 | -99 | -99 | -99 | -99 | -99 | -99 | -99 | -99 | -99 | -99 | -99 | -99 | -99 | -99 | -99 | -99 | -99 | -99 | -99 | -99 | -99 | -99 | -99 | -99 | -99
|  |  |  | 0 | 3 | 2G | 140 | 140 | 6 | -10 | -5 | -99 | -94 | -99 | -94 | -99 | -99 | -99 | -99 | -99 | -99 | -99 | -99 | -99 | -99 | -99 | -99 | -99 | -99 | -99 | -99 | -99 | -99 | -99 | -99 | -99 | -99 | -99 | -99 | -99 | -99 | -99 | -99 | -99 | -99 | -99 | -99 | -99 | -99 | -99
|  |  |  | 0 | 4 | 2G | 140 | 140 | 6 | -10 | -4 | -99 | -93 | -99 | -93 | -99 | -99 | -99 | -99 | -99 | -99 | -99 | -99 | -99 | -99 | -99 | -99 | -99 | -99 | -99 | -99 | -99 | -99 | -99 | -99 | -99 | -99 | -99 | -99 | -99 | -99 | -99 | -99 | -99 | -99 | -99 | -99 | -99 | -99 | -99
5720 |  |  |  | 0 | 1 | 2G | 144 | 144 | 6 | -10 | -10 | -99 | -99 | -99 | -99 | -99 | -99 | -99 | -99 | -99 | -99 | -99 | -99 | -99 | -99 | -99 | -99 | -99 | -99 | -99 | -99 | -99 | -99 | -99 | -99 | -99 | -99 | -99 | -99 | -99 | -99 | -99 | -99 | -99 | -99 | -99 | -99 | -99 | -99 | -99
|  |  |  | 0 | 2 | 2G | 144 | 144 | 6 | -10 | -7 | -99 | -96 | -99 | -96 | -99 | -99 | -99 | -99 | -99 | -99 | -99 | -99 | -99 | -99 | -99 | -99 | -99 | -99 | -99 | -99 | -99 | -99 | -99 | -99 | -99 | -99 | -99 | -99 | -99 | -99 | -99 | -99 | -99 | -99 | -99 | -99 | -99 | -99 | -99
|  |  |  | 0 | 3 | 2G | 144 | 144 | 6 | -10 | -5 | -99 | -94 | -99 | -94 | -99 | -99 | -99 | -99 | -99 | -99 | -99 | -99 | -99 | -99 | -99 | -99 | -99 | -99 | -99 | -99 | -99 | -99 | -99 | -99 | -99 | -99 | -99 | -99 | -99 | -99 | -99 | -99 | -99 | -99 | -99 | -99 | -99 | -99 | -99
|  |  |  | 0 | 4 | 2G | 144 | 144 | 6 | -10 | -4 | -99 | -93 | -99 | -93 | -99 | -99 | -99 | -99 | -99 | -99 | -99 | -99 | -99 | -99 | -99 | -99 | -99 | -99 | -99 | -99 | -99 | -99 | -99 | -99 | -99 | -99 | -99 | -99 | -99 | -99 | -99 | -99 | -99 | -99 | -99 | -99 | -99 | -99 | -99
5745 | 5755 | 5775 |  | 1 | 1 | 2G | 149 | 149 | 6 | -10 | -10 | 15 | 15 | 17 | 17 | -99 | 17 | -99 | 17 | -99 | -99 | -99 | -99 | -99 | -99 | -99 | 15 | -99 | -99 | -99 | -99 | -99 | -99 | -99 | 16 | -99 | -99 | -99 | -99 | -99 | -99 | -99 | -99 | -99 | -99 | -99 | -99 | -99 | -99 | -99
|  |  |  | 1 | 2 | 2G | 149 | 149 | 6 | -10 | -7 | 14 | 17 | 17 | 20 | -99 | 17 | 15 | 17 | 17 | -99 | -99 | 17 | 17 | -99 | -99 | 15 | 15 | -99 | -99 | 15 | 15 | -99 | -99 | 16 | 16 | -99 | -99 | 14 | 14 | -99 | -99 | -99 | -99 | -99 | -99 | -99 | -99 | -99 | -99
|  |  |  | 1 | 3 | 2G | 149 | 149 | 6 | -10 | -5 | -99 | -94 | -99 | -94 | -99 | -99 | -99 | -99 | -99 | -99 | -99 | -99 | -99 | -99 | -99 | -99 | -99 | -99 | -99 | -99 | -99 | -99 | -99 | -99 | -99 | -99 | -99 | -99 | -99 | -99 | -99 | -99 | -99 | -99 | -99 | -99 | -99 | -99 | -99
|  |  |  | 1 | 4 | 2G | 149 | 149 | 6 | -10 | -4 | 12 | 18 | 17 | 23 | -99 | 17 | 12 | 17 | 17 | 17 | 17 | 13 | 13 | 13 | 13 | 15 | 15 | 15 | 15 | 15 | 15 | 15 | 15 | 16 | 16 | 16 | 16 | 14 | 14 | 14 | 14 | -99 | -99 | -99 | -99 | -99 | -99 | -99 | -99
5765 |  |  |  | 1 | 1 | 2G | 153 | 153 | 6 | -10 | -10 | 15 | 15 | 17 | 17 | -99 | 17 | -99 | 17 | -99 | -99 | -99 | -99 | -99 | -99 | -99 | 15 | -99 | -99 | -99 | -99 | -99 | -99 | -99 | 16 | -99 | -99 | -99 | -99 | -99 | -99 | -99 | -99 | -99 | -99 | -99 | -99 | -99 | -99 | -99
|  |  |  | 1 | 2 | 2G | 153 | 153 | 6 | -10 | -7 | 14 | 17 | 17 | 20 | -99 | 17 | 15 | 17 | 17 | -99 | -99 | 17 | 17 | -99 | -99 | 15 | 15 | -99 | -99 | 15 | 15 | -99 | -99 | 16 | 16 | -99 | -99 | 14 | 14 | -99 | -99 | -99 | -99 | -99 | -99 | -99 | -99 | -99 | -99
|  |  |  | 1 | 3 | 2G | 153 | 153 | 6 | -10 | -5 | -99 | -94 | -99 | -94 | -99 | -99 | -99 | -99 | -99 | -99 | -99 | -99 | -99 | -99 | -99 | -99 | -99 | -99 | -99 | -99 | -99 | -99 | -99 | -99 | -99 | -99 | -99 | -99 | -99 | -99 | -99 | -99 | -99 | -99 | -99 | -99 | -99 | -99 | -99
|  |  |  | 1 | 4 | 2G | 153 | 153 | 6 | -10 | -4 | 12 | 18 | 17 | 23 | -99 | 17 | 12 | 17 | 17 | 17 | 17 | 14 | 14 | 14 | 14 | 15 | 15 | 15 | 15 | 15 | 15 | 15 | 15 | 16 | 16 | 16 | 16 | 14 | 14 | 14 | 14 | -99 | -99 | -99 | -99 | -99 | -99 | -99 | -99
5785 | 5795 |  |  | 1 | 1 | 2G | 157 | 157 | 6 | -10 | -10 | 16 | 16 | 17 | 17 | -99 | 17 | -99 | 17 | -99 | -99 | -99 | -99 | -99 | -99 | -99 | 17 | -99 | -99 | -99 | -99 | -99 | -99 | -99 | 16 | -99 | -99 | -99 | -99 | -99 | -99 | -99 | -99 | -99 | -99 | -99 | -99 | -99 | -99 | -99
|  |  |  | 1 | 2 | 2G | 157 | 157 | 6 | -10 | -7 | 14 | 17 | 17 | 20 | -99 | 17 | 15 | 17 | 17 | -99 | -99 | 17 | 17 | -99 | -99 | 17 | 17 | -99 | -99 | 17 | 17 | -99 | -99 | 16 | 16 | -99 | -99 | 14 | 14 | -99 | -99 | -99 | -99 | -99 | -99 | -99 | -99 | -99 | -99
|  |  |  | 1 | 3 | 2G | 157 | 157 | 6 | -10 | -5 | -99 | -94 | -99 | -94 | -99 | -99 | -99 | -99 | -99 | -99 | -99 | -99 | -99 | -99 | -99 | -99 | -99 | -99 | -99 | -99 | -99 | -99 | -99 | -99 | -99 | -99 | -99 | -99 | -99 | -99 | -99 | -99 | -99 | -99 | -99 | -99 | -99 | -99 | -99
|  |  |  | 1 | 4 | 2G | 157 | 157 | 6 | -10 | -4 | 12 | 18 | 17 | 23 | -99 | 17 | 12 | 17 | 17 | 17 | 17 | 14 | 14 | 14 | 14 | 17 | 17 | 17 | 17 | 15 | 15 | 15 | 15 | 16 | 16 | 16 | 16 | 14 | 14 | 14 | 14 | -99 | -99 | -99 | -99 | -99 | -99 | -99 | -99
5805 |  |  |  | 1 | 1 | 2G | 161 | 161 | 6 | -10 | -10 | 16 | 16 | 17 | 17 | -99 | 17 | -99 | 17 | -99 | -99 | -99 | -99 | -99 | -99 | -99 | 17 | -99 | -99 | -99 | -99 | -99 | -99 | -99 | 16 | -99 | -99 | -99 | -99 | -99 | -99 | -99 | -99 | -99 | -99 | -99 | -99 | -99 | -99 | -99
|  |  |  | 1 | 2 | 2G | 161 | 161 | 6 | -10 | -7 | 14 | 17 | 17 | 20 | -99 | 17 | 15 | 17 | 17 | -99 | -99 | 17 | 17 | -99 | -99 | 17 | 17 | -99 | -99 | 17 | 17 | -99 | -99 | 16 | 16 | -99 | -99 | 14 | 14 | -99 | -99 | -99 | -99 | -99 | -99 | -99 | -99 | -99 | -99
|  |  |  | 1 | 3 | 2G | 161 | 161 | 6 | -10 | -5 | -99 | -94 | -99 | -94 | -99 | -99 | -99 | -99 | -99 | -99 | -99 | -99 | -99 | -99 | -99 | -99 | -99 | -99 | -99 | -99 | -99 | -99 | -99 | -99 | -99 | -99 | -99 | -99 | -99 | -99 | -99 | -99 | -99 | -99 | -99 | -99 | -99 | -99 | -99
|  |  |  | 1 | 4 | 2G | 161 | 161 | 6 | -10 | -4 | 12 | 18 | 17 | 23 | -99 | 17 | 12 | 17 | 17 | 17 | 17 | 14 | 14 | 14 | 14 | 17 | 17 | 17 | 17 | 15 | 15 | 15 | 15 | 16 | 16 | 16 | 16 | 14 | 14 | 14 | 14 | -99 | -99 | -99 | -99 | -99 | -99 | -99 | -99
5825 | 5835 |  |  | 1 | 1 | 2G | 165 | 165 | 6 | -10 | -10 | 17 | 17 | 17 | 17 | -99 | 17 | -99 | 17 | -99 | -99 | -99 | -99 | -99 | -99 | -99 | -99 | -99 | -99 | -99 | -99 | -99 | -99 | -99 | -99 | -99 | -99 | -99 | -99 | -99 | -99 | -99 | -99 | -99 | -99 | -99 | -99 | -99 | -99 | -99
|  |  |  | 1 | 2 | 2G | 165 | 165 | 6 | -10 | -7 | 15 | 18 | 17 | 20 | -99 | 17 | 15 | 17 | 17 | -99 | -99 | 17 | 17 | -99 | -99 | -99 | -99 | -99 | -99 | -99 | -99 | -99 | -99 | -99 | -99 | -99 | -99 | -99 | -99 | -99 | -99 | -99 | -99 | -99 | -99 | -99 | -99 | -99 | -99
|  |  |  | 1 | 3 | 2G | 165 | 165 | 6 | -10 | -5 | -99 | -94 | -99 | -94 | -99 | -99 | -99 | -99 | -99 | -99 | -99 | -99 | -99 | -99 | -99 | -99 | -99 | -99 | -99 | -99 | -99 | -99 | -99 | -99 | -99 | -99 | -99 | -99 | -99 | -99 | -99 | -99 | -99 | -99 | -99 | -99 | -99 | -99 | -99
|  |  |  | 1 | 4 | 2G | 165 | 165 | 6 | -10 | -4 | 12 | 18 | 17 | 23 | -99 | 17 | 12 | 17 | 17 | 17 | 17 | 14 | 14 | 14 | 14 | -99 | -99 | -99 | -99 | -99 | -99 | -99 | -99 | -99 | -99 | -99 | -99 | -99 | -99 | -99 | -99 | -99 | -99 | -99 | -99 | -99 | -99 | -99 | -99
5845 |  |  |  | 0 | 1 | 2G | 169 | 169 | 6 | -10 | -10 | -99 | -99 | -99 | -99 | -99 | -99 | -99 | -99 | -99 | -99 | -99 | -99 | -99 | -99 | -99 | -99 | -99 | -99 | -99 | -99 | -99 | -99 | -99 | -99 | -99 | -99 | -99 | -99 | -99 | -99 | -99 | -99 | -99 | -99 | -99 | -99 | -99 | -99 | -99
|  |  |  | 0 | 2 | 2G | 169 | 169 | 6 | -10 | -7 | -99 | -96 | -99 | -96 | -99 | -99 | -99 | -99 | -99 | -99 | -99 | -99 | -99 | -99 | -99 | -99 | -99 | -99 | -99 | -99 | -99 | -99 | -99 | -99 | -99 | -99 | -99 | -99 | -99 | -99 | -99 | -99 | -99 | -99 | -99 | -99 | -99 | -99 | -99
|  |  |  | 0 | 3 | 2G | 169 | 169 | 6 | -10 | -5 | -99 | -94 | -99 | -94 | -99 | -99 | -99 | -99 | -99 | -99 | -99 | -99 | -99 | -99 | -99 | -99 | -99 | -99 | -99 | -99 | -99 | -99 | -99 | -99 | -99 | -99 | -99 | -99 | -99 | -99 | -99 | -99 | -99 | -99 | -99 | -99 | -99 | -99 | -99
|  |  |  | 0 | 4 | 2G | 169 | 169 | 6 | -10 | -4 | -99 | -93 | -99 | -93 | -99 | -99 | -99 | -99 | -99 | -99 | -99 | -99 | -99 | -99 | -99 | -99 | -99 | -99 | -99 | -99 | -99 | -99 | -99 | -99 | -99 | -99 | -99 | -99 | -99 | -99 | -99 | -99 | -99 | -99 | -99 | -99 | -99 | -99 | -99
5865 |  |  |  | 0 | 1 | 2G | 173 | 173 | 6 | -10 | -10 | -99 | -99 | -99 | -99 | -99 | -99 | -99 | -99 | -99 | -99 | -99 | -99 | -99 | -99 | -99 | -99 | -99 | -99 | -99 | -99 | -99 | -99 | -99 | -99 | -99 | -99 | -99 | -99 | -99 | -99 | -99 | -99 | -99 | -99 | -99 | -99 | -99 | -99 | -99
|  |  |  | 0 | 2 | 2G | 173 | 173 | 6 | -10 | -7 | -99 | -96 | -99 | -96 | -99 | -99 | -99 | -99 | -99 | -99 | -99 | -99 | -99 | -99 | -99 | -99 | -99 | -99 | -99 | -99 | -99 | -99 | -99 | -99 | -99 | -99 | -99 | -99 | -99 | -99 | -99 | -99 | -99 | -99 | -99 | -99 | -99 | -99 | -99
|  |  |  | 0 | 3 | 2G | 173 | 173 | 6 | -10 | -5 | -99 | -94 | -99 | -94 | -99 | -99 | -99 | -99 | -99 | -99 | -99 | -99 | -99 | -99 | -99 | -99 | -99 | -99 | -99 | -99 | -99 | -99 | -99 | -99 | -99 | -99 | -99 | -99 | -99 | -99 | -99 | -99 | -99 | -99 | -99 | -99 | -99 | -99 | -99
|  |  |  | 0 | 4 | 2G | 173 | 173 | 6 | -10 | -4 | -99 | -93 | -99 | -93 | -99 | -99 | -99 | -99 | -99 | -99 | -99 | -99 | -99 | -99 | -99 | -99 | -99 | -99 | -99 | -99 | -99 | -99 | -99 | -99 | -99 | -99 | -99 | -99 | -99 | -99 | -99 | -99 | -99 | -99 | -99 | -99 | -99 | -99 | -99

## 5G P -2H
1 | 2 | 3 | 4 | 5 | 6 | 7 | 8 | 9 | 10 | 11 | 12 | 13 | 14 | 15 | 16 | 17 | 18 | 19 | 20 | 21 | 22 | 23 | 24 | 25 | 26 | 27 | 28 | 29 | 30 | 31 | 32 | 33 | 34 | 35 | 36 | 37 | 38 | 39 | 40 | 41 | 42 | 43 | 44 | 45 | 46 | 47 | 48 | 49 | 50 | 51
20 MHz Frequency (MHz) | 40 MHz Frequency (MHz) | 80 MHz Frequency (MHz) | 160 MHz Frequency (MHz) | Allowed Channels Flag (Yes=1, No=0) | Antenna | Reg Domain | 20 MHz Start Ch | 20 MHz Stop Ch | Ant Gain (dB) | Min HW Capability Power per Path | Min HW Capability Total Power | Min Supported Power per Path | Min Supported Total Power | Max Supported Power per Path | Max Supported Total Power | CCK, 1-11 Mb/s | 6 to 54 Mb/s | 6 to 54 Mb/s BF | HT20 MCS0-7 VHT20 MCS0-9 1ss HE20 MCS0-11 1ss EHT20 MCS0-15 1ss | HT20 MCS8-15 VHT20 MCS0-9 2ss HE20 MCS0-11 2ss EHT20 MCS0-15 2ss | HT20 MCS16-23 VHT20 MCS0-9 3ss HE20 MCS0-11 3ss EHT20 MCS0-15 3ss | VHT20 MCS0-9 4ss HE20 MCS0-11 4ss EHT20 MCS0-15 4ss | HT20 MCS0-7 BF VHT20 MCS0-9 1ss BF HE20 MCS0-11 1ss BF EHT20 MCS0-15 1ss BF | HT20 MCS8-15 BF VHT20 MCS0-9 2ss BF HE20 MCS0-11 2ss BF EHT20 MCS0-15 2ss BF | HT20 MCS16-23 BF VHT20 MCS0-9 3ss BF HE20 MCS0-11 3ss BF EHT20 MCS0-15 3ss BF | VHT20 MCS0-9 4ss BF HE20 MCS0-11 4ss BF EHT20 MCS0-15 4ss BF | HT40 MCS0-7 VHT40 MCS0-9 1ss HE40 MCS0-11 1ss EHT40 MCS0-15 1ss | HT40 MCS8-15 VHT40 MCS0-9 2ss HE40 MCS0-11 2ss EHT40 MCS0-15 2ss | HT40 MCS16-23 VHT40 MCS0-9 3ss HE40 MCS0-11 3ss EHT40 MCS0-15 3ss | VHT40 MCS0-9 4ss HE40 MCS0-11 4ss EHT40 MCS0-15 4ss | HT40 MCS0-7 BF VHT40 MCS0-9 1ss BF HE40 MCS0-11 1ss BF EHT40 MCS0-15 1ss BF | HT40 MCS8-15 BF VHT40 MCS0-9 2ss BF HE40 MCS0-11 2ss BF EHT40 MCS0-15 2ss BF | HT40 MCS16-23 BF VHT40 MCS0-9 3ss BF HE40 MCS0-11 3ss BF EHT40 MCS0-15 3ss BF | VHT40 MCS0-9 4ss BF HE40 MCS0-11 4ss BF EHT40 MCS0-15 4ss BF | VHT80 MCS0-9 1ss HE80 MCS0-11 1ss EHT80 MCS0-15 1ss | VHT80 MCS0-9 2ss HE80 MCS0-11 2ss EHT80 MCS0-15 2ss | VHT80 MCS0-9 3ss HE80 MCS0-11 3ss EHT80 MCS0-15 3ss | VHT80 MCS0-9 4ss HE80 MCS0-11 4ss EHT80 MCS0-15 4ss | VHT80 MCS0-9 1ss BF HE80 MCS0-11 1ss BF EHT80 MCS0-15 1ss BF | VHT80 MCS0-9 2ss BF HE80 MCS0-11 2ss BF EHT80 MCS0-15 2ss BF | VHT80 MCS0-9 3ss BF HE80 MCS0-11 3ss BF EHT80 MCS0-15 3ss BF | VHT80 MCS0-9 4ss BF HE80 MCS0-11 4ss BF EHT80 MCS0-15 4ss BF | VHT160 MCS0-9 1ss HE160 MCS0-11 1ss EHT160 MCS0-15 1ss | VHT160 MCS0-9 2ss HE160 MCS0-11 2ss EHT160 MCS0-15 2ss | VHT160 MCS0-9 3ss HE160 MCS0-11 3ss EHT160 MCS0-15 3ss | VHT160 MCS0-11 4ss HE160 MCS0-11 4ss EHT160 MCS0-15 4ss | VHT160 MCS0-9 1ss BF HE160 MCS0-11 1ss BF EHT160 MCS0-15 1ss BF | VHT160 MCS0-9 2ss BF HE160 MCS0-11 2ss BF EHT160 MCS0-15 2ss BF | VHT160 MCS0-9 3ss BF HE160 MCS0-11 3ss BF EHT160 MCS0-15 3ss BF | VHT160 MCS0-9 4ss BF HE160 MCS0-11 4ss BF EHT160 MCS0-15 4ss BF
5180 | 5190 | 5210 | 5250 | 1 | 1 | 2H | 36 | 36 | 6 | -10 | -10 | 17 | 17 | 17 | 17 | -99 | 17 | -99 | 17 | -99 | -99 | -99 | -99 | -99 | -99 | -99 | 17 | -99 | -99 | -99 | -99 | -99 | -99 | -99 | 17 | -99 | -99 | -99 | -99 | -99 | -99 | -99 | 17 | -99 | -99 | -99 | -99 | -99 | -99 | -99
|  |  |  | 1 | 2 | 2H | 36 | 36 | 6 | -10 | -7 | 17 | 20 | 17 | 20 | -99 | 17 | 17 | 17 | 17 | -99 | -99 | 17 | 17 | -99 | -99 | 17 | 17 | -99 | -99 | 17 | 17 | -99 | -99 | 17 | 17 | -99 | -99 | 17 | 17 | -99 | -99 | 17 | 17 | -99 | -99 | 17 | 17 | -99 | -99
|  |  |  | 1 | 3 | 2H | 36 | 36 | 6 | -10 | -5 | -99 | -94 | -99 | -94 | -99 | -99 | -99 | -99 | -99 | -99 | -99 | -99 | -99 | -99 | -99 | -99 | -99 | -99 | -99 | -99 | -99 | -99 | -99 | -99 | -99 | -99 | -99 | -99 | -99 | -99 | -99 | -99 | -99 | -99 | -99 | -99 | -99 | -99 | -99
|  |  |  | 1 | 4 | 2H | 36 | 36 | 6 | -10 | -4 | 13 | 19 | 15 | 21 | -99 | 14 | 14 | 15 | 15 | 15 | 15 | 14 | 15 | 15 | 15 | 15 | 15 | 15 | 15 | 14 | 15 | 15 | 15 | 15 | 15 | 15 | 15 | 14 | 15 | 15 | 15 | 14 | 14 | 14 | 14 | 13 | 14 | 14 | 14
5200 |  |  |  | 1 | 1 | 2H | 40 | 40 | 6 | -10 | -10 | 17 | 17 | 17 | 17 | -99 | 17 | -99 | 17 | -99 | -99 | -99 | -99 | -99 | -99 | -99 | 17 | -99 | -99 | -99 | -99 | -99 | -99 | -99 | 17 | -99 | -99 | -99 | -99 | -99 | -99 | -99 | 17 | -99 | -99 | -99 | -99 | -99 | -99 | -99
|  |  |  | 1 | 2 | 2H | 40 | 40 | 6 | -10 | -7 | 17 | 20 | 17 | 20 | -99 | 17 | 17 | 17 | 17 | -99 | -99 | 17 | 17 | -99 | -99 | 17 | 17 | -99 | -99 | 17 | 17 | -99 | -99 | 17 | 17 | -99 | -99 | 17 | 17 | -99 | -99 | 17 | 17 | -99 | -99 | 17 | 17 | -99 | -99
|  |  |  | 1 | 3 | 2H | 40 | 40 | 6 | -10 | -5 | -99 | -94 | -99 | -94 | -99 | -99 | -99 | -99 | -99 | -99 | -99 | -99 | -99 | -99 | -99 | -99 | -99 | -99 | -99 | -99 | -99 | -99 | -99 | -99 | -99 | -99 | -99 | -99 | -99 | -99 | -99 | -99 | -99 | -99 | -99 | -99 | -99 | -99 | -99
|  |  |  | 1 | 4 | 2H | 40 | 40 | 6 | -10 | -4 | 13 | 19 | 15 | 21 | -99 | 14 | 14 | 15 | 15 | 15 | 15 | 14 | 15 | 15 | 15 | 15 | 15 | 15 | 15 | 14 | 15 | 15 | 15 | 15 | 15 | 15 | 15 | 14 | 15 | 15 | 15 | 14 | 14 | 14 | 14 | 13 | 14 | 14 | 14
5220 | 5230 |  |  | 1 | 1 | 2H | 44 | 44 | 6 | -10 | -10 | 17 | 17 | 17 | 17 | -99 | 17 | -99 | 17 | -99 | -99 | -99 | -99 | -99 | -99 | -99 | 17 | -99 | -99 | -99 | -99 | -99 | -99 | -99 | 17 | -99 | -99 | -99 | -99 | -99 | -99 | -99 | 17 | -99 | -99 | -99 | -99 | -99 | -99 | -99
|  |  |  | 1 | 2 | 2H | 44 | 44 | 6 | -10 | -7 | 15 | 18 | 17 | 20 | -99 | 17 | 17 | 17 | 17 | -99 | -99 | 17 | 17 | -99 | -99 | 15 | 15 | -99 | -99 | 15 | 15 | -99 | -99 | 17 | 17 | -99 | -99 | 17 | 17 | -99 | -99 | 17 | 17 | -99 | -99 | 17 | 17 | -99 | -99
|  |  |  | 1 | 3 | 2H | 44 | 44 | 6 | -10 | -5 | -99 | -94 | -99 | -94 | -99 | -99 | -99 | -99 | -99 | -99 | -99 | -99 | -99 | -99 | -99 | -99 | -99 | -99 | -99 | -99 | -99 | -99 | -99 | -99 | -99 | -99 | -99 | -99 | -99 | -99 | -99 | -99 | -99 | -99 | -99 | -99 | -99 | -99 | -99
|  |  |  | 1 | 4 | 2H | 44 | 44 | 6 | -10 | -4 | 12 | 18 | 15 | 21 | -99 | 14 | 14 | 15 | 15 | 15 | 15 | 14 | 15 | 15 | 15 | 12 | 12 | 12 | 12 | 12 | 12 | 12 | 12 | 15 | 15 | 15 | 15 | 14 | 15 | 15 | 15 | 14 | 14 | 14 | 14 | 13 | 14 | 14 | 14
5240 |  |  |  | 1 | 1 | 2H | 48 | 48 | 6 | -10 | -10 | 14 | 14 | 17 | 17 | -99 | 14 | -99 | 15 | -99 | -99 | -99 | -99 | -99 | -99 | -99 | 17 | -99 | -99 | -99 | -99 | -99 | -99 | -99 | 17 | -99 | -99 | -99 | -99 | -99 | -99 | -99 | 17 | -99 | -99 | -99 | -99 | -99 | -99 | -99
|  |  |  | 1 | 2 | 2H | 48 | 48 | 6 | -10 | -7 | 11 | 14 | 17 | 20 | -99 | 11 | 11 | 12 | 12 | -99 | -99 | 12 | 12 | -99 | -99 | 15 | 15 | -99 | -99 | 15 | 15 | -99 | -99 | 17 | 17 | -99 | -99 | 17 | 17 | -99 | -99 | 17 | 17 | -99 | -99 | 17 | 17 | -99 | -99
|  |  |  | 1 | 3 | 2H | 48 | 48 | 6 | -10 | -5 | -99 | -94 | -99 | -94 | -99 | -99 | -99 | -99 | -99 | -99 | -99 | -99 | -99 | -99 | -99 | -99 | -99 | -99 | -99 | -99 | -99 | -99 | -99 | -99 | -99 | -99 | -99 | -99 | -99 | -99 | -99 | -99 | -99 | -99 | -99 | -99 | -99 | -99 | -99
|  |  |  | 1 | 4 | 2H | 48 | 48 | 6 | -10 | -4 | 8 | 14 | 15 | 21 | -99 | 8 | 8 | 9 | 9 | 9 | 9 | 9 | 9 | 9 | 9 | 12 | 12 | 12 | 12 | 12 | 12 | 12 | 12 | 15 | 15 | 15 | 15 | 14 | 15 | 15 | 15 | 14 | 14 | 14 | 14 | 13 | 14 | 14 | 14
5260 | 5270 | 5290 |  | 1 | 1 | 2H | 52 | 52 | 6 | -10 | -10 | 16 | 16 | 17 | 17 | -99 | 17 | -99 | 16 | -99 | -99 | -99 | -99 | -99 | -99 | -99 | 17 | -99 | -99 | -99 | -99 | -99 | -99 | -99 | 17 | -99 | -99 | -99 | -99 | -99 | -99 | -99 | 17 | -99 | -99 | -99 | -99 | -99 | -99 | -99
|  |  |  | 1 | 2 | 2H | 52 | 52 | 6 | -10 | -7 | 12 | 15 | 17 | 20 | -99 | 13 | 13 | 12 | 12 | -99 | -99 | 12 | 12 | -99 | -99 | 16 | 16 | -99 | -99 | 16 | 16 | -99 | -99 | 17 | 17 | -99 | -99 | 17 | 17 | -99 | -99 | 17 | 17 | -99 | -99 | 17 | 17 | -99 | -99
|  |  |  | 1 | 3 | 2H | 52 | 52 | 6 | -10 | -5 | -99 | -94 | -99 | -94 | -99 | -99 | -99 | -99 | -99 | -99 | -99 | -99 | -99 | -99 | -99 | -99 | -99 | -99 | -99 | -99 | -99 | -99 | -99 | -99 | -99 | -99 | -99 | -99 | -99 | -99 | -99 | -99 | -99 | -99 | -99 | -99 | -99 | -99 | -99
|  |  |  | 1 | 4 | 2H | 52 | 52 | 6 | -10 | -4 | 8 | 14 | 15 | 21 | -99 | 11 | 9 | 10 | 10 | 10 | 10 | 8 | 10 | 10 | 10 | 12 | 12 | 12 | 12 | 11 | 12 | 12 | 12 | 15 | 15 | 15 | 15 | 14 | 15 | 15 | 15 | 14 | 14 | 14 | 14 | 13 | 14 | 14 | 14
5280 |  |  |  | 1 | 1 | 2H | 56 | 56 | 6 | -10 | -10 | 16 | 16 | 17 | 17 | -99 | 17 | -99 | 16 | -99 | -99 | -99 | -99 | -99 | -99 | -99 | 17 | -99 | -99 | -99 | -99 | -99 | -99 | -99 | 17 | -99 | -99 | -99 | -99 | -99 | -99 | -99 | 17 | -99 | -99 | -99 | -99 | -99 | -99 | -99
|  |  |  | 1 | 2 | 2H | 56 | 56 | 6 | -10 | -7 | 12 | 15 | 17 | 20 | -99 | 14 | 14 | 12 | 12 | -99 | -99 | 12 | 12 | -99 | -99 | 16 | 16 | -99 | -99 | 16 | 16 | -99 | -99 | 17 | 17 | -99 | -99 | 17 | 17 | -99 | -99 | 17 | 17 | -99 | -99 | 17 | 17 | -99 | -99
|  |  |  | 1 | 3 | 2H | 56 | 56 | 6 | -10 | -5 | -99 | -94 | -99 | -94 | -99 | -99 | -99 | -99 | -99 | -99 | -99 | -99 | -99 | -99 | -99 | -99 | -99 | -99 | -99 | -99 | -99 | -99 | -99 | -99 | -99 | -99 | -99 | -99 | -99 | -99 | -99 | -99 | -99 | -99 | -99 | -99 | -99 | -99 | -99
|  |  |  | 1 | 4 | 2H | 56 | 56 | 6 | -10 | -4 | 8 | 14 | 15 | 21 | -99 | 11 | 9 | 10 | 10 | 10 | 10 | 8 | 10 | 10 | 10 | 12 | 12 | 12 | 12 | 11 | 12 | 12 | 12 | 15 | 15 | 15 | 15 | 14 | 15 | 15 | 15 | 14 | 14 | 14 | 14 | 13 | 14 | 14 | 14
5300 | 5310 |  |  | 1 | 1 | 2H | 60 | 60 | 6 | -10 | -10 | 16 | 16 | 17 | 17 | -99 | 17 | -99 | 16 | -99 | -99 | -99 | -99 | -99 | -99 | -99 | 17 | -99 | -99 | -99 | -99 | -99 | -99 | -99 | 17 | -99 | -99 | -99 | -99 | -99 | -99 | -99 | 17 | -99 | -99 | -99 | -99 | -99 | -99 | -99
|  |  |  | 1 | 2 | 2H | 60 | 60 | 6 | -10 | -7 | 12 | 15 | 17 | 20 | -99 | 14 | 14 | 12 | 12 | -99 | -99 | 12 | 12 | -99 | -99 | 15 | 15 | -99 | -99 | 15 | 15 | -99 | -99 | 17 | 17 | -99 | -99 | 17 | 17 | -99 | -99 | 17 | 17 | -99 | -99 | 17 | 17 | -99 | -99
|  |  |  | 1 | 3 | 2H | 60 | 60 | 6 | -10 | -5 | -99 | -94 | -99 | -94 | -99 | -99 | -99 | -99 | -99 | -99 | -99 | -99 | -99 | -99 | -99 | -99 | -99 | -99 | -99 | -99 | -99 | -99 | -99 | -99 | -99 | -99 | -99 | -99 | -99 | -99 | -99 | -99 | -99 | -99 | -99 | -99 | -99 | -99 | -99
|  |  |  | 1 | 4 | 2H | 60 | 60 | 6 | -10 | -4 | 8 | 14 | 15 | 21 | -99 | 11 | 9 | 10 | 10 | 10 | 10 | 8 | 10 | 10 | 10 | 13 | 13 | 13 | 13 | 11 | 13 | 13 | 13 | 15 | 15 | 15 | 15 | 14 | 15 | 15 | 15 | 14 | 14 | 14 | 14 | 13 | 14 | 14 | 14
5320 |  |  |  | 1 | 1 | 2H | 64 | 64 | 6 | -10 | -10 | 16 | 16 | 17 | 17 | -99 | 17 | -99 | 16 | -99 | -99 | -99 | -99 | -99 | -99 | -99 | 17 | -99 | -99 | -99 | -99 | -99 | -99 | -99 | 17 | -99 | -99 | -99 | -99 | -99 | -99 | -99 | 17 | -99 | -99 | -99 | -99 | -99 | -99 | -99
|  |  |  | 1 | 2 | 2H | 64 | 64 | 6 | -10 | -7 | 12 | 15 | 17 | 20 | -99 | 14 | 14 | 12 | 12 | -99 | -99 | 12 | 12 | -99 | -99 | 15 | 15 | -99 | -99 | 15 | 15 | -99 | -99 | 17 | 17 | -99 | -99 | 17 | 17 | -99 | -99 | 17 | 17 | -99 | -99 | 17 | 17 | -99 | -99
|  |  |  | 1 | 3 | 2H | 64 | 64 | 6 | -10 | -5 | -99 | -94 | -99 | -94 | -99 | -99 | -99 | -99 | -99 | -99 | -99 | -99 | -99 | -99 | -99 | -99 | -99 | -99 | -99 | -99 | -99 | -99 | -99 | -99 | -99 | -99 | -99 | -99 | -99 | -99 | -99 | -99 | -99 | -99 | -99 | -99 | -99 | -99 | -99
|  |  |  | 1 | 4 | 2H | 64 | 64 | 6 | -10 | -4 | 8 | 14 | 15 | 21 | -99 | 12 | 10 | 10 | 10 | 10 | 10 | 8 | 10 | 10 | 10 | 13 | 13 | 13 | 13 | 11 | 13 | 13 | 13 | 15 | 15 | 15 | 15 | 14 | 15 | 15 | 15 | 14 | 14 | 14 | 14 | 13 | 14 | 14 | 14
5500 | 5510 | 5530 | 5570 | 1 | 1 | 2H | 100 | 100 | 6 | -10 | -10 | 17 | 17 | 17 | 17 | -99 | 17 | -99 | 17 | -99 | -99 | -99 | -99 | -99 | -99 | -99 | 17 | -99 | -99 | -99 | -99 | -99 | -99 | -99 | 17 | -99 | -99 | -99 | -99 | -99 | -99 | -99 | 17 | -99 | -99 | -99 | -99 | -99 | -99 | -99
|  |  |  | 1 | 2 | 2H | 100 | 100 | 6 | -10 | -7 | 15 | 18 | 17 | 20 | -99 | 15 | 15 | 15 | 15 | -99 | -99 | 15 | 15 | -99 | -99 | 17 | 17 | -99 | -99 | 17 | 17 | -99 | -99 | 17 | 17 | -99 | -99 | 17 | 17 | -99 | -99 | 17 | 17 | -99 | -99 | 17 | 17 | -99 | -99
|  |  |  | 1 | 3 | 2H | 100 | 100 | 6 | -10 | -5 | -99 | -94 | -99 | -94 | -99 | -99 | -99 | -99 | -99 | -99 | -99 | -99 | -99 | -99 | -99 | -99 | -99 | -99 | -99 | -99 | -99 | -99 | -99 | -99 | -99 | -99 | -99 | -99 | -99 | -99 | -99 | -99 | -99 | -99 | -99 | -99 | -99 | -99 | -99
|  |  |  | 1 | 4 | 2H | 100 | 100 | 6 | -10 | -4 | 10 | 16 | 15 | 21 | -99 | 11 | 10 | 12 | 12 | 12 | 12 | 10 | 12 | 12 | 12 | 14 | 14 | 14 | 14 | 12 | 14 | 14 | 14 | 15 | 15 | 15 | 15 | 15 | 15 | 15 | 15 | 15 | 15 | 15 | 15 | 13 | 15 | 15 | 15
5520 |  |  |  | 1 | 1 | 2H | 104 | 104 | 6 | -10 | -10 | 17 | 17 | 17 | 17 | -99 | 17 | -99 | 17 | -99 | -99 | -99 | -99 | -99 | -99 | -99 | 17 | -99 | -99 | -99 | -99 | -99 | -99 | -99 | 17 | -99 | -99 | -99 | -99 | -99 | -99 | -99 | 17 | -99 | -99 | -99 | -99 | -99 | -99 | -99
|  |  |  | 1 | 2 | 2H | 104 | 104 | 6 | -10 | -7 | 14 | 17 | 17 | 20 | -99 | 14 | 14 | 14 | 14 | -99 | -99 | 14 | 14 | -99 | -99 | 17 | 17 | -99 | -99 | 17 | 17 | -99 | -99 | 17 | 17 | -99 | -99 | 17 | 17 | -99 | -99 | 17 | 17 | -99 | -99 | 17 | 17 | -99 | -99
|  |  |  | 1 | 3 | 2H | 104 | 104 | 6 | -10 | -5 | -99 | -94 | -99 | -94 | -99 | -99 | -99 | -99 | -99 | -99 | -99 | -99 | -99 | -99 | -99 | -99 | -99 | -99 | -99 | -99 | -99 | -99 | -99 | -99 | -99 | -99 | -99 | -99 | -99 | -99 | -99 | -99 | -99 | -99 | -99 | -99 | -99 | -99 | -99
|  |  |  | 1 | 4 | 2H | 104 | 104 | 6 | -10 | -4 | 9 | 15 | 15 | 21 | -99 | 11 | 9 | 11 | 11 | 11 | 11 | 9 | 11 | 11 | 11 | 14 | 14 | 14 | 14 | 12 | 14 | 14 | 14 | 15 | 15 | 15 | 15 | 15 | 15 | 15 | 15 | 15 | 15 | 15 | 15 | 13 | 15 | 15 | 15
5540 | 5550 |  |  | 1 | 1 | 2H | 108 | 108 | 6 | -10 | -10 | 17 | 17 | 17 | 17 | -99 | 17 | -99 | 17 | -99 | -99 | -99 | -99 | -99 | -99 | -99 | 17 | -99 | -99 | -99 | -99 | -99 | -99 | -99 | 17 | -99 | -99 | -99 | -99 | -99 | -99 | -99 | 17 | -99 | -99 | -99 | -99 | -99 | -99 | -99
|  |  |  | 1 | 2 | 2H | 108 | 108 | 6 | -10 | -7 | 14 | 17 | 17 | 20 | -99 | 14 | 14 | 14 | 14 | -99 | -99 | 14 | 14 | -99 | -99 | 17 | 17 | -99 | -99 | 17 | 17 | -99 | -99 | 17 | 17 | -99 | -99 | 17 | 17 | -99 | -99 | 17 | 17 | -99 | -99 | 17 | 17 | -99 | -99
|  |  |  | 1 | 3 | 2H | 108 | 108 | 6 | -10 | -5 | -99 | -94 | -99 | -94 | -99 | -99 | -99 | -99 | -99 | -99 | -99 | -99 | -99 | -99 | -99 | -99 | -99 | -99 | -99 | -99 | -99 | -99 | -99 | -99 | -99 | -99 | -99 | -99 | -99 | -99 | -99 | -99 | -99 | -99 | -99 | -99 | -99 | -99 | -99
|  |  |  | 1 | 4 | 2H | 108 | 108 | 6 | -10 | -4 | 9 | 15 | 15 | 21 | -99 | 11 | 9 | 11 | 11 | 11 | 11 | 9 | 11 | 11 | 11 | 14 | 14 | 14 | 14 | 12 | 14 | 14 | 14 | 15 | 15 | 15 | 15 | 15 | 15 | 15 | 15 | 15 | 15 | 15 | 15 | 13 | 15 | 15 | 15
5560 |  |  |  | 1 | 1 | 2H | 112 | 112 | 6 | -10 | -10 | 17 | 17 | 17 | 17 | -99 | 17 | -99 | 17 | -99 | -99 | -99 | -99 | -99 | -99 | -99 | 17 | -99 | -99 | -99 | -99 | -99 | -99 | -99 | 17 | -99 | -99 | -99 | -99 | -99 | -99 | -99 | 17 | -99 | -99 | -99 | -99 | -99 | -99 | -99
|  |  |  | 1 | 2 | 2H | 112 | 112 | 6 | -10 | -7 | 14 | 17 | 17 | 20 | -99 | 14 | 14 | 14 | 14 | -99 | -99 | 14 | 14 | -99 | -99 | 17 | 17 | -99 | -99 | 17 | 17 | -99 | -99 | 17 | 17 | -99 | -99 | 17 | 17 | -99 | -99 | 17 | 17 | -99 | -99 | 17 | 17 | -99 | -99
|  |  |  | 1 | 3 | 2H | 112 | 112 | 6 | -10 | -5 | -99 | -94 | -99 | -94 | -99 | -99 | -99 | -99 | -99 | -99 | -99 | -99 | -99 | -99 | -99 | -99 | -99 | -99 | -99 | -99 | -99 | -99 | -99 | -99 | -99 | -99 | -99 | -99 | -99 | -99 | -99 | -99 | -99 | -99 | -99 | -99 | -99 | -99 | -99
|  |  |  | 1 | 4 | 2H | 112 | 112 | 6 | -10 | -4 | 9 | 15 | 15 | 21 | -99 | 11 | 9 | 10 | 10 | 10 | 10 | 9 | 10 | 10 | 10 | 14 | 14 | 14 | 14 | 12 | 14 | 14 | 14 | 15 | 15 | 15 | 15 | 15 | 15 | 15 | 15 | 15 | 15 | 15 | 15 | 13 | 15 | 15 | 15
5580 | 5590 | 5610 |  | 1 | 1 | 2H | 116 | 116 | 6 | -10 | -10 | 17 | 17 | 17 | 17 | -99 | 17 | -99 | 17 | -99 | -99 | -99 | -99 | -99 | -99 | -99 | 17 | -99 | -99 | -99 | -99 | -99 | -99 | -99 | 17 | -99 | -99 | -99 | -99 | -99 | -99 | -99 | 17 | -99 | -99 | -99 | -99 | -99 | -99 | -99
|  |  |  | 1 | 2 | 2H | 116 | 116 | 6 | -10 | -7 | 14 | 17 | 17 | 20 | -99 | 14 | 14 | 14 | 14 | -99 | -99 | 14 | 14 | -99 | -99 | 17 | 17 | -99 | -99 | 17 | 17 | -99 | -99 | 17 | 17 | -99 | -99 | 17 | 17 | -99 | -99 | 17 | 17 | -99 | -99 | 17 | 17 | -99 | -99
|  |  |  | 1 | 3 | 2H | 116 | 116 | 6 | -10 | -5 | -99 | -94 | -99 | -94 | -99 | -99 | -99 | -99 | -99 | -99 | -99 | -99 | -99 | -99 | -99 | -99 | -99 | -99 | -99 | -99 | -99 | -99 | -99 | -99 | -99 | -99 | -99 | -99 | -99 | -99 | -99 | -99 | -99 | -99 | -99 | -99 | -99 | -99 | -99
|  |  |  | 1 | 4 | 2H | 116 | 116 | 6 | -10 | -4 | 9 | 15 | 15 | 21 | -99 | 11 | 9 | 11 | 11 | 11 | 11 | 9 | 11 | 11 | 11 | 14 | 14 | 14 | 14 | 12 | 14 | 14 | 14 | 15 | 15 | 15 | 15 | 15 | 15 | 15 | 15 | 15 | 15 | 15 | 15 | 13 | 15 | 15 | 15
5600 |  |  |  | 1 | 1 | 2H | 120 | 120 | 6 | -10 | -10 | 17 | 17 | 17 | 17 | -99 | 17 | -99 | 17 | -99 | -99 | -99 | -99 | -99 | -99 | -99 | 17 | -99 | -99 | -99 | -99 | -99 | -99 | -99 | 17 | -99 | -99 | -99 | -99 | -99 | -99 | -99 | 17 | -99 | -99 | -99 | -99 | -99 | -99 | -99
|  |  |  | 1 | 2 | 2H | 120 | 120 | 6 | -10 | -7 | 14 | 17 | 17 | 20 | -99 | 14 | 14 | 14 | 14 | -99 | -99 | 14 | 14 | -99 | -99 | 17 | 17 | -99 | -99 | 17 | 17 | -99 | -99 | 17 | 17 | -99 | -99 | 17 | 17 | -99 | -99 | 17 | 17 | -99 | -99 | 17 | 17 | -99 | -99
|  |  |  | 1 | 3 | 2H | 120 | 120 | 6 | -10 | -5 | -99 | -94 | -99 | -94 | -99 | -99 | -99 | -99 | -99 | -99 | -99 | -99 | -99 | -99 | -99 | -99 | -99 | -99 | -99 | -99 | -99 | -99 | -99 | -99 | -99 | -99 | -99 | -99 | -99 | -99 | -99 | -99 | -99 | -99 | -99 | -99 | -99 | -99 | -99
|  |  |  | 1 | 4 | 2H | 120 | 120 | 6 | -10 | -4 | 9 | 15 | 15 | 21 | -99 | 11 | 9 | 11 | 11 | 11 | 11 | 9 | 11 | 11 | 11 | 14 | 14 | 14 | 14 | 12 | 14 | 14 | 14 | 15 | 15 | 15 | 15 | 15 | 15 | 15 | 15 | 15 | 15 | 15 | 15 | 13 | 15 | 15 | 15
5620 | 5630 |  |  | 1 | 1 | 2H | 124 | 124 | 6 | -10 | -10 | 17 | 17 | 17 | 17 | -99 | 17 | -99 | 17 | -99 | -99 | -99 | -99 | -99 | -99 | -99 | 17 | -99 | -99 | -99 | -99 | -99 | -99 | -99 | 17 | -99 | -99 | -99 | -99 | -99 | -99 | -99 | 17 | -99 | -99 | -99 | -99 | -99 | -99 | -99
|  |  |  | 1 | 2 | 2H | 124 | 124 | 6 | -10 | -7 | 14 | 17 | 17 | 20 | -99 | 14 | 14 | 14 | 14 | -99 | -99 | 14 | 14 | -99 | -99 | 17 | 17 | -99 | -99 | 17 | 17 | -99 | -99 | 17 | 17 | -99 | -99 | 17 | 17 | -99 | -99 | 17 | 17 | -99 | -99 | 17 | 17 | -99 | -99
|  |  |  | 1 | 3 | 2H | 124 | 124 | 6 | -10 | -5 | -99 | -94 | -99 | -94 | -99 | -99 | -99 | -99 | -99 | -99 | -99 | -99 | -99 | -99 | -99 | -99 | -99 | -99 | -99 | -99 | -99 | -99 | -99 | -99 | -99 | -99 | -99 | -99 | -99 | -99 | -99 | -99 | -99 | -99 | -99 | -99 | -99 | -99 | -99
|  |  |  | 1 | 4 | 2H | 124 | 124 | 6 | -10 | -4 | 9 | 15 | 15 | 21 | -99 | 11 | 9 | 11 | 11 | 11 | 11 | 9 | 11 | 11 | 11 | 14 | 14 | 14 | 14 | 12 | 14 | 14 | 14 | 15 | 15 | 15 | 15 | 15 | 15 | 15 | 15 | 15 | 15 | 15 | 15 | 13 | 15 | 15 | 15
5640 |  |  |  | 1 | 1 | 2H | 128 | 128 | 6 | -10 | -10 | 17 | 17 | 17 | 17 | -99 | 17 | -99 | 17 | -99 | -99 | -99 | -99 | -99 | -99 | -99 | 17 | -99 | -99 | -99 | -99 | -99 | -99 | -99 | 17 | -99 | -99 | -99 | -99 | -99 | -99 | -99 | 17 | -99 | -99 | -99 | -99 | -99 | -99 | -99
|  |  |  | 1 | 2 | 2H | 128 | 128 | 6 | -10 | -7 | 14 | 17 | 17 | 20 | -99 | 14 | 14 | 14 | 14 | -99 | -99 | 14 | 14 | -99 | -99 | 17 | 17 | -99 | -99 | 17 | 17 | -99 | -99 | 17 | 17 | -99 | -99 | 17 | 17 | -99 | -99 | 17 | 17 | -99 | -99 | 17 | 17 | -99 | -99
|  |  |  | 1 | 3 | 2H | 128 | 128 | 6 | -10 | -5 | -99 | -94 | -99 | -94 | -99 | -99 | -99 | -99 | -99 | -99 | -99 | -99 | -99 | -99 | -99 | -99 | -99 | -99 | -99 | -99 | -99 | -99 | -99 | -99 | -99 | -99 | -99 | -99 | -99 | -99 | -99 | -99 | -99 | -99 | -99 | -99 | -99 | -99 | -99
|  |  |  | 1 | 4 | 2H | 128 | 128 | 6 | -10 | -4 | 9 | 15 | 15 | 21 | -99 | 11 | 9 | 11 | 11 | 11 | 11 | 9 | 11 | 11 | 11 | 14 | 14 | 14 | 14 | 12 | 14 | 14 | 14 | 15 | 15 | 15 | 15 | 15 | 15 | 15 | 15 | 15 | 15 | 15 | 15 | 13 | 15 | 15 | 15
5660 | 5670 | 5690 |  | 1 | 1 | 2H | 132 | 132 | 6 | -10 | -10 | 17 | 17 | 17 | 17 | -99 | 17 | -99 | 17 | -99 | -99 | -99 | -99 | -99 | -99 | -99 | 17 | -99 | -99 | -99 | -99 | -99 | -99 | -99 | -99 | -99 | -99 | -99 | -99 | -99 | -99 | -99 | -99 | -99 | -99 | -99 | -99 | -99 | -99 | -99
|  |  |  | 1 | 2 | 2H | 132 | 132 | 6 | -10 | -7 | 17 | 20 | 17 | 20 | -99 | 17 | 17 | 17 | 17 | -99 | -99 | 17 | 17 | -99 | -99 | 17 | 17 | -99 | -99 | 17 | 17 | -99 | -99 | -99 | -99 | -99 | -99 | -99 | -99 | -99 | -99 | -99 | -99 | -99 | -99 | -99 | -99 | -99 | -99
|  |  |  | 1 | 3 | 2H | 132 | 132 | 6 | -10 | -5 | -99 | -94 | -99 | -94 | -99 | -99 | -99 | -99 | -99 | -99 | -99 | -99 | -99 | -99 | -99 | -99 | -99 | -99 | -99 | -99 | -99 | -99 | -99 | -99 | -99 | -99 | -99 | -99 | -99 | -99 | -99 | -99 | -99 | -99 | -99 | -99 | -99 | -99 | -99
|  |  |  | 1 | 4 | 2H | 132 | 132 | 6 | -10 | -4 | 15 | 21 | 15 | 21 | -99 | 15 | 15 | 15 | 15 | 15 | 15 | 15 | 15 | 15 | 15 | 15 | 15 | 15 | 15 | 15 | 15 | 15 | 15 | -99 | -99 | -99 | -99 | -99 | -99 | -99 | -99 | -99 | -99 | -99 | -99 | -99 | -99 | -99 | -99
5680 |  |  |  | 1 | 1 | 2H | 136 | 136 | 6 | -10 | -10 | 17 | 17 | 17 | 17 | -99 | 17 | -99 | 17 | -99 | -99 | -99 | -99 | -99 | -99 | -99 | 17 | -99 | -99 | -99 | -99 | -99 | -99 | -99 | -99 | -99 | -99 | -99 | -99 | -99 | -99 | -99 | -99 | -99 | -99 | -99 | -99 | -99 | -99 | -99
|  |  |  | 1 | 2 | 2H | 136 | 136 | 6 | -10 | -7 | 17 | 20 | 17 | 20 | -99 | 17 | 17 | 17 | 17 | -99 | -99 | 17 | 17 | -99 | -99 | 17 | 17 | -99 | -99 | 17 | 17 | -99 | -99 | -99 | -99 | -99 | -99 | -99 | -99 | -99 | -99 | -99 | -99 | -99 | -99 | -99 | -99 | -99 | -99
|  |  |  | 1 | 3 | 2H | 136 | 136 | 6 | -10 | -5 | -99 | -94 | -99 | -94 | -99 | -99 | -99 | -99 | -99 | -99 | -99 | -99 | -99 | -99 | -99 | -99 | -99 | -99 | -99 | -99 | -99 | -99 | -99 | -99 | -99 | -99 | -99 | -99 | -99 | -99 | -99 | -99 | -99 | -99 | -99 | -99 | -99 | -99 | -99
|  |  |  | 1 | 4 | 2H | 136 | 136 | 6 | -10 | -4 | 15 | 21 | 15 | 21 | -99 | 15 | 15 | 15 | 15 | 15 | 15 | 15 | 15 | 15 | 15 | 15 | 15 | 15 | 15 | 15 | 15 | 15 | 15 | -99 | -99 | -99 | -99 | -99 | -99 | -99 | -99 | -99 | -99 | -99 | -99 | -99 | -99 | -99 | -99
5700 | 5710 |  |  | 1 | 1 | 2H | 140 | 140 | 6 | -10 | -10 | 17 | 17 | 17 | 17 | -99 | 17 | -99 | 17 | -99 | -99 | -99 | -99 | -99 | -99 | -99 | -99 | -99 | -99 | -99 | -99 | -99 | -99 | -99 | -99 | -99 | -99 | -99 | -99 | -99 | -99 | -99 | -99 | -99 | -99 | -99 | -99 | -99 | -99 | -99
|  |  |  | 1 | 2 | 2H | 140 | 140 | 6 | -10 | -7 | 17 | 20 | 17 | 20 | -99 | 17 | 17 | 17 | 17 | -99 | -99 | 17 | 17 | -99 | -99 | -99 | -99 | -99 | -99 | -99 | -99 | -99 | -99 | -99 | -99 | -99 | -99 | -99 | -99 | -99 | -99 | -99 | -99 | -99 | -99 | -99 | -99 | -99 | -99
|  |  |  | 1 | 3 | 2H | 140 | 140 | 6 | -10 | -5 | -99 | -94 | -99 | -94 | -99 | -99 | -99 | -99 | -99 | -99 | -99 | -99 | -99 | -99 | -99 | -99 | -99 | -99 | -99 | -99 | -99 | -99 | -99 | -99 | -99 | -99 | -99 | -99 | -99 | -99 | -99 | -99 | -99 | -99 | -99 | -99 | -99 | -99 | -99
|  |  |  | 1 | 4 | 2H | 140 | 140 | 6 | -10 | -4 | 15 | 21 | 15 | 21 | -99 | 15 | 15 | 15 | 15 | 15 | 15 | 15 | 15 | 15 | 15 | -99 | -99 | -99 | -99 | -99 | -99 | -99 | -99 | -99 | -99 | -99 | -99 | -99 | -99 | -99 | -99 | -99 | -99 | -99 | -99 | -99 | -99 | -99 | -99
5720 |  |  |  | 0 | 1 | 2H | 144 | 144 | 6 | -10 | -10 | -99 | -99 | -99 | -99 | -99 | -99 | -99 | -99 | -99 | -99 | -99 | -99 | -99 | -99 | -99 | -99 | -99 | -99 | -99 | -99 | -99 | -99 | -99 | -99 | -99 | -99 | -99 | -99 | -99 | -99 | -99 | -99 | -99 | -99 | -99 | -99 | -99 | -99 | -99
|  |  |  | 0 | 2 | 2H | 144 | 144 | 6 | -10 | -7 | -99 | -96 | -99 | -96 | -99 | -99 | -99 | -99 | -99 | -99 | -99 | -99 | -99 | -99 | -99 | -99 | -99 | -99 | -99 | -99 | -99 | -99 | -99 | -99 | -99 | -99 | -99 | -99 | -99 | -99 | -99 | -99 | -99 | -99 | -99 | -99 | -99 | -99 | -99
|  |  |  | 0 | 3 | 2H | 144 | 144 | 6 | -10 | -5 | -99 | -94 | -99 | -94 | -99 | -99 | -99 | -99 | -99 | -99 | -99 | -99 | -99 | -99 | -99 | -99 | -99 | -99 | -99 | -99 | -99 | -99 | -99 | -99 | -99 | -99 | -99 | -99 | -99 | -99 | -99 | -99 | -99 | -99 | -99 | -99 | -99 | -99 | -99
|  |  |  | 0 | 4 | 2H | 144 | 144 | 6 | -10 | -4 | -99 | -93 | -99 | -93 | -99 | -99 | -99 | -99 | -99 | -99 | -99 | -99 | -99 | -99 | -99 | -99 | -99 | -99 | -99 | -99 | -99 | -99 | -99 | -99 | -99 | -99 | -99 | -99 | -99 | -99 | -99 | -99 | -99 | -99 | -99 | -99 | -99 | -99 | -99
5745 | 5755 | 5775 |  | 1 | 1 | 2H | 149 | 149 | 6 | -10 | -10 | 17 | 17 | 17 | 17 | -99 | 17 | -99 | 17 | -99 | -99 | -99 | -99 | -99 | -99 | -99 | 17 | -99 | -99 | -99 | -99 | -99 | -99 | -99 | 17 | -99 | -99 | -99 | -99 | -99 | -99 | -99 | -99 | -99 | -99 | -99 | -99 | -99 | -99 | -99
|  |  |  | 1 | 2 | 2H | 149 | 149 | 6 | -10 | -7 | 17 | 20 | 17 | 20 | -99 | 17 | 17 | 17 | 17 | -99 | -99 | 17 | 17 | -99 | -99 | 17 | 17 | -99 | -99 | 17 | 17 | -99 | -99 | 17 | 17 | -99 | -99 | 17 | 17 | -99 | -99 | -99 | -99 | -99 | -99 | -99 | -99 | -99 | -99
|  |  |  | 1 | 3 | 2H | 149 | 149 | 6 | -10 | -5 | -99 | -94 | -99 | -94 | -99 | -99 | -99 | -99 | -99 | -99 | -99 | -99 | -99 | -99 | -99 | -99 | -99 | -99 | -99 | -99 | -99 | -99 | -99 | -99 | -99 | -99 | -99 | -99 | -99 | -99 | -99 | -99 | -99 | -99 | -99 | -99 | -99 | -99 | -99
|  |  |  | 1 | 4 | 2H | 149 | 149 | 6 | -10 | -4 | 15 | 21 | 15 | 21 | -99 | 15 | 15 | 15 | 15 | 15 | 15 | 15 | 15 | 15 | 15 | 15 | 15 | 15 | 15 | 15 | 15 | 15 | 15 | 15 | 15 | 15 | 15 | 15 | 15 | 15 | 15 | -99 | -99 | -99 | -99 | -99 | -99 | -99 | -99
5765 |  |  |  | 1 | 1 | 2H | 153 | 153 | 6 | -10 | -10 | 17 | 17 | 17 | 17 | -99 | 17 | -99 | 17 | -99 | -99 | -99 | -99 | -99 | -99 | -99 | 17 | -99 | -99 | -99 | -99 | -99 | -99 | -99 | 17 | -99 | -99 | -99 | -99 | -99 | -99 | -99 | -99 | -99 | -99 | -99 | -99 | -99 | -99 | -99
|  |  |  | 1 | 2 | 2H | 153 | 153 | 6 | -10 | -7 | 17 | 20 | 17 | 20 | -99 | 17 | 17 | 17 | 17 | -99 | -99 | 17 | 17 | -99 | -99 | 17 | 17 | -99 | -99 | 17 | 17 | -99 | -99 | 17 | 17 | -99 | -99 | 17 | 17 | -99 | -99 | -99 | -99 | -99 | -99 | -99 | -99 | -99 | -99
|  |  |  | 1 | 3 | 2H | 153 | 153 | 6 | -10 | -5 | -99 | -94 | -99 | -94 | -99 | -99 | -99 | -99 | -99 | -99 | -99 | -99 | -99 | -99 | -99 | -99 | -99 | -99 | -99 | -99 | -99 | -99 | -99 | -99 | -99 | -99 | -99 | -99 | -99 | -99 | -99 | -99 | -99 | -99 | -99 | -99 | -99 | -99 | -99
|  |  |  | 1 | 4 | 2H | 153 | 153 | 6 | -10 | -4 | 15 | 21 | 15 | 21 | -99 | 15 | 15 | 15 | 15 | 15 | 15 | 15 | 15 | 15 | 15 | 15 | 15 | 15 | 15 | 15 | 15 | 15 | 15 | 15 | 15 | 15 | 15 | 15 | 15 | 15 | 15 | -99 | -99 | -99 | -99 | -99 | -99 | -99 | -99
5785 | 5795 |  |  | 1 | 1 | 2H | 157 | 157 | 6 | -10 | -10 | 17 | 17 | 17 | 17 | -99 | 17 | -99 | 17 | -99 | -99 | -99 | -99 | -99 | -99 | -99 | 17 | -99 | -99 | -99 | -99 | -99 | -99 | -99 | 17 | -99 | -99 | -99 | -99 | -99 | -99 | -99 | -99 | -99 | -99 | -99 | -99 | -99 | -99 | -99
|  |  |  | 1 | 2 | 2H | 157 | 157 | 6 | -10 | -7 | 17 | 20 | 17 | 20 | -99 | 17 | 17 | 17 | 17 | -99 | -99 | 17 | 17 | -99 | -99 | 17 | 17 | -99 | -99 | 17 | 17 | -99 | -99 | 17 | 17 | -99 | -99 | 17 | 17 | -99 | -99 | -99 | -99 | -99 | -99 | -99 | -99 | -99 | -99
|  |  |  | 1 | 3 | 2H | 157 | 157 | 6 | -10 | -5 | -99 | -94 | -99 | -94 | -99 | -99 | -99 | -99 | -99 | -99 | -99 | -99 | -99 | -99 | -99 | -99 | -99 | -99 | -99 | -99 | -99 | -99 | -99 | -99 | -99 | -99 | -99 | -99 | -99 | -99 | -99 | -99 | -99 | -99 | -99 | -99 | -99 | -99 | -99
|  |  |  | 1 | 4 | 2H | 157 | 157 | 6 | -10 | -4 | 15 | 21 | 15 | 21 | -99 | 15 | 15 | 15 | 15 | 15 | 15 | 15 | 15 | 15 | 15 | 15 | 15 | 15 | 15 | 15 | 15 | 15 | 15 | 15 | 15 | 15 | 15 | 15 | 15 | 15 | 15 | -99 | -99 | -99 | -99 | -99 | -99 | -99 | -99
5805 |  |  |  | 1 | 1 | 2H | 161 | 161 | 6 | -10 | -10 | 17 | 17 | 17 | 17 | -99 | 17 | -99 | 17 | -99 | -99 | -99 | -99 | -99 | -99 | -99 | 17 | -99 | -99 | -99 | -99 | -99 | -99 | -99 | 17 | -99 | -99 | -99 | -99 | -99 | -99 | -99 | -99 | -99 | -99 | -99 | -99 | -99 | -99 | -99
|  |  |  | 1 | 2 | 2H | 161 | 161 | 6 | -10 | -7 | 17 | 20 | 17 | 20 | -99 | 17 | 17 | 17 | 17 | -99 | -99 | 17 | 17 | -99 | -99 | 17 | 17 | -99 | -99 | 17 | 17 | -99 | -99 | 17 | 17 | -99 | -99 | 17 | 17 | -99 | -99 | -99 | -99 | -99 | -99 | -99 | -99 | -99 | -99
|  |  |  | 1 | 3 | 2H | 161 | 161 | 6 | -10 | -5 | -99 | -94 | -99 | -94 | -99 | -99 | -99 | -99 | -99 | -99 | -99 | -99 | -99 | -99 | -99 | -99 | -99 | -99 | -99 | -99 | -99 | -99 | -99 | -99 | -99 | -99 | -99 | -99 | -99 | -99 | -99 | -99 | -99 | -99 | -99 | -99 | -99 | -99 | -99
|  |  |  | 1 | 4 | 2H | 161 | 161 | 6 | -10 | -4 | 15 | 21 | 15 | 21 | -99 | 15 | 15 | 15 | 15 | 15 | 15 | 15 | 15 | 15 | 15 | 15 | 15 | 15 | 15 | 15 | 15 | 15 | 15 | 15 | 15 | 15 | 15 | 15 | 15 | 15 | 15 | -99 | -99 | -99 | -99 | -99 | -99 | -99 | -99
5825 | 5835 |  |  | 1 | 1 | 2H | 165 | 165 | 6 | -10 | -10 | 17 | 17 | 17 | 17 | -99 | 17 | -99 | 17 | -99 | -99 | -99 | -99 | -99 | -99 | -99 | -99 | -99 | -99 | -99 | -99 | -99 | -99 | -99 | -99 | -99 | -99 | -99 | -99 | -99 | -99 | -99 | -99 | -99 | -99 | -99 | -99 | -99 | -99 | -99
|  |  |  | 1 | 2 | 2H | 165 | 165 | 6 | -10 | -7 | 17 | 20 | 17 | 20 | -99 | 17 | 17 | 17 | 17 | -99 | -99 | 17 | 17 | -99 | -99 | -99 | -99 | -99 | -99 | -99 | -99 | -99 | -99 | -99 | -99 | -99 | -99 | -99 | -99 | -99 | -99 | -99 | -99 | -99 | -99 | -99 | -99 | -99 | -99
|  |  |  | 1 | 3 | 2H | 165 | 165 | 6 | -10 | -5 | -99 | -94 | -99 | -94 | -99 | -99 | -99 | -99 | -99 | -99 | -99 | -99 | -99 | -99 | -99 | -99 | -99 | -99 | -99 | -99 | -99 | -99 | -99 | -99 | -99 | -99 | -99 | -99 | -99 | -99 | -99 | -99 | -99 | -99 | -99 | -99 | -99 | -99 | -99
|  |  |  | 1 | 4 | 2H | 165 | 165 | 6 | -10 | -4 | 15 | 21 | 15 | 21 | -99 | 15 | 15 | 15 | 15 | 15 | 15 | 15 | 15 | 15 | 15 | -99 | -99 | -99 | -99 | -99 | -99 | -99 | -99 | -99 | -99 | -99 | -99 | -99 | -99 | -99 | -99 | -99 | -99 | -99 | -99 | -99 | -99 | -99 | -99
5845 |  |  |  | 0 | 1 | 2H | 169 | 169 | 6 | -10 | -10 | -99 | -99 | -99 | -99 | -99 | -99 | -99 | -99 | -99 | -99 | -99 | -99 | -99 | -99 | -99 | -99 | -99 | -99 | -99 | -99 | -99 | -99 | -99 | -99 | -99 | -99 | -99 | -99 | -99 | -99 | -99 | -99 | -99 | -99 | -99 | -99 | -99 | -99 | -99
|  |  |  | 0 | 2 | 2H | 169 | 169 | 6 | -10 | -7 | -99 | -96 | -99 | -96 | -99 | -99 | -99 | -99 | -99 | -99 | -99 | -99 | -99 | -99 | -99 | -99 | -99 | -99 | -99 | -99 | -99 | -99 | -99 | -99 | -99 | -99 | -99 | -99 | -99 | -99 | -99 | -99 | -99 | -99 | -99 | -99 | -99 | -99 | -99
|  |  |  | 0 | 3 | 2H | 169 | 169 | 6 | -10 | -5 | -99 | -94 | -99 | -94 | -99 | -99 | -99 | -99 | -99 | -99 | -99 | -99 | -99 | -99 | -99 | -99 | -99 | -99 | -99 | -99 | -99 | -99 | -99 | -99 | -99 | -99 | -99 | -99 | -99 | -99 | -99 | -99 | -99 | -99 | -99 | -99 | -99 | -99 | -99
|  |  |  | 0 | 4 | 2H | 169 | 169 | 6 | -10 | -4 | -99 | -93 | -99 | -93 | -99 | -99 | -99 | -99 | -99 | -99 | -99 | -99 | -99 | -99 | -99 | -99 | -99 | -99 | -99 | -99 | -99 | -99 | -99 | -99 | -99 | -99 | -99 | -99 | -99 | -99 | -99 | -99 | -99 | -99 | -99 | -99 | -99 | -99 | -99
5865 |  |  |  | 0 | 1 | 2H | 173 | 173 | 6 | -10 | -10 | -99 | -99 | -99 | -99 | -99 | -99 | -99 | -99 | -99 | -99 | -99 | -99 | -99 | -99 | -99 | -99 | -99 | -99 | -99 | -99 | -99 | -99 | -99 | -99 | -99 | -99 | -99 | -99 | -99 | -99 | -99 | -99 | -99 | -99 | -99 | -99 | -99 | -99 | -99
|  |  |  | 0 | 2 | 2H | 173 | 173 | 6 | -10 | -7 | -99 | -96 | -99 | -96 | -99 | -99 | -99 | -99 | -99 | -99 | -99 | -99 | -99 | -99 | -99 | -99 | -99 | -99 | -99 | -99 | -99 | -99 | -99 | -99 | -99 | -99 | -99 | -99 | -99 | -99 | -99 | -99 | -99 | -99 | -99 | -99 | -99 | -99 | -99
|  |  |  | 0 | 3 | 2H | 173 | 173 | 6 | -10 | -5 | -99 | -94 | -99 | -94 | -99 | -99 | -99 | -99 | -99 | -99 | -99 | -99 | -99 | -99 | -99 | -99 | -99 | -99 | -99 | -99 | -99 | -99 | -99 | -99 | -99 | -99 | -99 | -99 | -99 | -99 | -99 | -99 | -99 | -99 | -99 | -99 | -99 | -99 | -99
|  |  |  | 0 | 4 | 2H | 173 | 173 | 6 | -10 | -4 | -99 | -93 | -99 | -93 | -99 | -99 | -99 | -99 | -99 | -99 | -99 | -99 | -99 | -99 | -99 | -99 | -99 | -99 | -99 | -99 | -99 | -99 | -99 | -99 | -99 | -99 | -99 | -99 | -99 | -99 | -99 | -99 | -99 | -99 | -99 | -99 | -99 | -99 | -99

## 5G P -2I
1 | 2 | 3 | 4 | 5 | 6 | 7 | 8 | 9 | 10 | 11 | 12 | 13 | 14 | 15 | 16 | 17 | 18 | 19 | 20 | 21 | 22 | 23 | 24 | 25 | 26 | 27 | 28 | 29 | 30 | 31 | 32 | 33 | 34 | 35 | 36 | 37 | 38 | 39 | 40 | 41 | 42 | 43 | 44 | 45 | 46 | 47 | 48 | 49 | 50 | 51
20 MHz Frequency (MHz) | 40 MHz Frequency (MHz) | 80 MHz Frequency (MHz) | 160 MHz Frequency (MHz) | Allowed Channels Flag (Yes=1, No=0) | Antenna | Reg Domain | 20 MHz Start Ch | 20 MHz Stop Ch | Ant Gain (dB) | Min HW Capability Power per Path | Min HW Capability Total Power | Min Supported Power per Path | Min Supported Total Power | Max Supported Power per Path | Max Supported Total Power | CCK, 1-11 Mb/s | 6 to 54 Mb/s | 6 to 54 Mb/s BF | HT20 MCS0-7 VHT20 MCS0-9 1ss HE20 MCS0-11 1ss EHT20 MCS0-15 1ss | HT20 MCS8-15 VHT20 MCS0-9 2ss HE20 MCS0-11 2ss EHT20 MCS0-15 2ss | HT20 MCS16-23 VHT20 MCS0-9 3ss HE20 MCS0-11 3ss EHT20 MCS0-15 3ss | VHT20 MCS0-9 4ss HE20 MCS0-11 4ss EHT20 MCS0-15 4ss | HT20 MCS0-7 BF VHT20 MCS0-9 1ss BF HE20 MCS0-11 1ss BF EHT20 MCS0-15 1ss BF | HT20 MCS8-15 BF VHT20 MCS0-9 2ss BF HE20 MCS0-11 2ss BF EHT20 MCS0-15 2ss BF | HT20 MCS16-23 BF VHT20 MCS0-9 3ss BF HE20 MCS0-11 3ss BF EHT20 MCS0-15 3ss BF | VHT20 MCS0-9 4ss BF HE20 MCS0-11 4ss BF EHT20 MCS0-15 4ss BF | HT40 MCS0-7 VHT40 MCS0-9 1ss HE40 MCS0-11 1ss EHT40 MCS0-15 1ss | HT40 MCS8-15 VHT40 MCS0-9 2ss HE40 MCS0-11 2ss EHT40 MCS0-15 2ss | HT40 MCS16-23 VHT40 MCS0-9 3ss HE40 MCS0-11 3ss EHT40 MCS0-15 3ss | VHT40 MCS0-9 4ss HE40 MCS0-11 4ss EHT40 MCS0-15 4ss | HT40 MCS0-7 BF VHT40 MCS0-9 1ss BF HE40 MCS0-11 1ss BF EHT40 MCS0-15 1ss BF | HT40 MCS8-15 BF VHT40 MCS0-9 2ss BF HE40 MCS0-11 2ss BF EHT40 MCS0-15 2ss BF | HT40 MCS16-23 BF VHT40 MCS0-9 3ss BF HE40 MCS0-11 3ss BF EHT40 MCS0-15 3ss BF | VHT40 MCS0-9 4ss BF HE40 MCS0-11 4ss BF EHT40 MCS0-15 4ss BF | VHT80 MCS0-9 1ss HE80 MCS0-11 1ss EHT80 MCS0-15 1ss | VHT80 MCS0-9 2ss HE80 MCS0-11 2ss EHT80 MCS0-15 2ss | VHT80 MCS0-9 3ss HE80 MCS0-11 3ss EHT80 MCS0-15 3ss | VHT80 MCS0-9 4ss HE80 MCS0-11 4ss EHT80 MCS0-15 4ss | VHT80 MCS0-9 1ss BF HE80 MCS0-11 1ss BF EHT80 MCS0-15 1ss BF | VHT80 MCS0-9 2ss BF HE80 MCS0-11 2ss BF EHT80 MCS0-15 2ss BF | VHT80 MCS0-9 3ss BF HE80 MCS0-11 3ss BF EHT80 MCS0-15 3ss BF | VHT80 MCS0-9 4ss BF HE80 MCS0-11 4ss BF EHT80 MCS0-15 4ss BF | VHT160 MCS0-9 1ss HE160 MCS0-11 1ss EHT160 MCS0-15 1ss | VHT160 MCS0-9 2ss HE160 MCS0-11 2ss EHT160 MCS0-15 2ss | VHT160 MCS0-9 3ss HE160 MCS0-11 3ss EHT160 MCS0-15 3ss | VHT160 MCS0-11 4ss HE160 MCS0-11 4ss EHT160 MCS0-15 4ss | VHT160 MCS0-9 1ss BF HE160 MCS0-11 1ss BF EHT160 MCS0-15 1ss BF | VHT160 MCS0-9 2ss BF HE160 MCS0-11 2ss BF EHT160 MCS0-15 2ss BF | VHT160 MCS0-9 3ss BF HE160 MCS0-11 3ss BF EHT160 MCS0-15 3ss BF | VHT160 MCS0-9 4ss BF HE160 MCS0-11 4ss BF EHT160 MCS0-15 4ss BF
5180 | 5190 | 5210 | 5250 | 1 | 1 | 2I | 36 | 36 | 6 | -10 | -10 | 15 | 15 | 16 | 16 | -99 | 16 | -99 | 16 | -99 | -99 | -99 | -99 | -99 | -99 | -99 | 16 | -99 | -99 | -99 | -99 | -99 | -99 | -99 | 16 | -99 | -99 | -99 | -99 | -99 | -99 | -99 | 15 | -99 | -99 | -99 | -99 | -99 | -99 | -99
|  |  |  | 1 | 2 | 2I | 36 | 36 | 6 | -10 | -7 | 13 | 16 | 14 | 17 | -99 | 13 | 13 | 14 | 14 | -99 | -99 | 14 | 14 | -99 | -99 | 14 | 14 | -99 | -99 | 14 | 14 | -99 | -99 | 14 | 14 | -99 | -99 | 14 | 14 | -99 | -99 | 13 | 13 | -99 | -99 | 13 | 13 | -99 | -99
|  |  |  | 1 | 3 | 2I | 36 | 36 | 6 | -10 | -5 | -99 | -94 | -99 | -94 | -99 | -99 | -99 | -99 | -99 | -99 | -99 | -99 | -99 | -99 | -99 | -99 | -99 | -99 | -99 | -99 | -99 | -99 | -99 | -99 | -99 | -99 | -99 | -99 | -99 | -99 | -99 | -99 | -99 | -99 | -99 | -99 | -99 | -99 | -99
|  |  |  | 1 | 4 | 2I | 36 | 36 | 6 | -10 | -4 | 9 | 15 | 10 | 16 | -99 | 10 | 9 | 10 | 10 | 10 | 10 | 10 | 10 | 10 | 10 | 10 | 10 | 10 | 10 | 10 | 10 | 10 | 10 | 10 | 10 | 10 | 10 | 10 | 10 | 10 | 10 | 9 | 9 | 9 | 9 | 9 | 9 | 9 | 9
5200 |  |  |  | 1 | 1 | 2I | 40 | 40 | 6 | -10 | -10 | 15 | 15 | 16 | 16 | -99 | 16 | -99 | 16 | -99 | -99 | -99 | -99 | -99 | -99 | -99 | 16 | -99 | -99 | -99 | -99 | -99 | -99 | -99 | 16 | -99 | -99 | -99 | -99 | -99 | -99 | -99 | 15 | -99 | -99 | -99 | -99 | -99 | -99 | -99
|  |  |  | 1 | 2 | 2I | 40 | 40 | 6 | -10 | -7 | 13 | 16 | 14 | 17 | -99 | 13 | 13 | 14 | 14 | -99 | -99 | 14 | 14 | -99 | -99 | 14 | 14 | -99 | -99 | 14 | 14 | -99 | -99 | 14 | 14 | -99 | -99 | 14 | 14 | -99 | -99 | 13 | 13 | -99 | -99 | 13 | 13 | -99 | -99
|  |  |  | 1 | 3 | 2I | 40 | 40 | 6 | -10 | -5 | -99 | -94 | -99 | -94 | -99 | -99 | -99 | -99 | -99 | -99 | -99 | -99 | -99 | -99 | -99 | -99 | -99 | -99 | -99 | -99 | -99 | -99 | -99 | -99 | -99 | -99 | -99 | -99 | -99 | -99 | -99 | -99 | -99 | -99 | -99 | -99 | -99 | -99 | -99
|  |  |  | 1 | 4 | 2I | 40 | 40 | 6 | -10 | -4 | 9 | 15 | 10 | 16 | -99 | 10 | 9 | 10 | 10 | 10 | 10 | 10 | 10 | 10 | 10 | 10 | 10 | 10 | 10 | 10 | 10 | 10 | 10 | 10 | 10 | 10 | 10 | 10 | 10 | 10 | 10 | 9 | 9 | 9 | 9 | 9 | 9 | 9 | 9
5220 | 5230 |  |  | 1 | 1 | 2I | 44 | 44 | 6 | -10 | -10 | 15 | 15 | 16 | 16 | -99 | 16 | -99 | 16 | -99 | -99 | -99 | -99 | -99 | -99 | -99 | 16 | -99 | -99 | -99 | -99 | -99 | -99 | -99 | 16 | -99 | -99 | -99 | -99 | -99 | -99 | -99 | 15 | -99 | -99 | -99 | -99 | -99 | -99 | -99
|  |  |  | 1 | 2 | 2I | 44 | 44 | 6 | -10 | -7 | 13 | 16 | 14 | 17 | -99 | 13 | 13 | 14 | 14 | -99 | -99 | 14 | 14 | -99 | -99 | 13 | 13 | -99 | -99 | 13 | 13 | -99 | -99 | 14 | 14 | -99 | -99 | 14 | 14 | -99 | -99 | 13 | 13 | -99 | -99 | 13 | 13 | -99 | -99
|  |  |  | 1 | 3 | 2I | 44 | 44 | 6 | -10 | -5 | -99 | -94 | -99 | -94 | -99 | -99 | -99 | -99 | -99 | -99 | -99 | -99 | -99 | -99 | -99 | -99 | -99 | -99 | -99 | -99 | -99 | -99 | -99 | -99 | -99 | -99 | -99 | -99 | -99 | -99 | -99 | -99 | -99 | -99 | -99 | -99 | -99 | -99 | -99
|  |  |  | 1 | 4 | 2I | 44 | 44 | 6 | -10 | -4 | 9 | 15 | 10 | 16 | -99 | 10 | 9 | 10 | 10 | 10 | 10 | 10 | 10 | 10 | 10 | 10 | 10 | 10 | 10 | 10 | 10 | 10 | 10 | 10 | 10 | 10 | 10 | 10 | 10 | 10 | 10 | 9 | 9 | 9 | 9 | 9 | 9 | 9 | 9
5240 |  |  |  | 1 | 1 | 2I | 48 | 48 | 6 | -10 | -10 | 14 | 14 | 16 | 16 | -99 | 16 | -99 | 14 | -99 | -99 | -99 | -99 | -99 | -99 | -99 | 16 | -99 | -99 | -99 | -99 | -99 | -99 | -99 | 16 | -99 | -99 | -99 | -99 | -99 | -99 | -99 | 15 | -99 | -99 | -99 | -99 | -99 | -99 | -99
|  |  |  | 1 | 2 | 2I | 48 | 48 | 6 | -10 | -7 | 11 | 14 | 14 | 17 | -99 | 13 | 13 | 11 | 11 | -99 | -99 | 11 | 11 | -99 | -99 | 13 | 13 | -99 | -99 | 13 | 13 | -99 | -99 | 14 | 14 | -99 | -99 | 14 | 14 | -99 | -99 | 13 | 13 | -99 | -99 | 13 | 13 | -99 | -99
|  |  |  | 1 | 3 | 2I | 48 | 48 | 6 | -10 | -5 | -99 | -94 | -99 | -94 | -99 | -99 | -99 | -99 | -99 | -99 | -99 | -99 | -99 | -99 | -99 | -99 | -99 | -99 | -99 | -99 | -99 | -99 | -99 | -99 | -99 | -99 | -99 | -99 | -99 | -99 | -99 | -99 | -99 | -99 | -99 | -99 | -99 | -99 | -99
|  |  |  | 1 | 4 | 2I | 48 | 48 | 6 | -10 | -4 | 9 | 15 | 10 | 16 | -99 | 10 | 9 | 9 | 9 | 9 | 9 | 9 | 9 | 9 | 9 | 10 | 10 | 10 | 10 | 10 | 10 | 10 | 10 | 10 | 10 | 10 | 10 | 10 | 10 | 10 | 10 | 9 | 9 | 9 | 9 | 9 | 9 | 9 | 9
5260 | 5270 | 5290 |  | 1 | 1 | 2I | 52 | 52 | 6 | -10 | -10 | 15 | 15 | 16 | 16 | -99 | 15 | -99 | 15 | -99 | -99 | -99 | -99 | -99 | -99 | -99 | 16 | -99 | -99 | -99 | -99 | -99 | -99 | -99 | 16 | -99 | -99 | -99 | -99 | -99 | -99 | -99 | 15 | -99 | -99 | -99 | -99 | -99 | -99 | -99
|  |  |  | 1 | 2 | 2I | 52 | 52 | 6 | -10 | -7 | 11 | 14 | 13 | 16 | -99 | 13 | 13 | 11 | 11 | -99 | -99 | 11 | 11 | -99 | -99 | 13 | 13 | -99 | -99 | 13 | 13 | -99 | -99 | 13 | 13 | -99 | -99 | 13 | 13 | -99 | -99 | 13 | 13 | -99 | -99 | 13 | 13 | -99 | -99
|  |  |  | 1 | 3 | 2I | 52 | 52 | 6 | -10 | -5 | -99 | -94 | -99 | -94 | -99 | -99 | -99 | -99 | -99 | -99 | -99 | -99 | -99 | -99 | -99 | -99 | -99 | -99 | -99 | -99 | -99 | -99 | -99 | -99 | -99 | -99 | -99 | -99 | -99 | -99 | -99 | -99 | -99 | -99 | -99 | -99 | -99 | -99 | -99
|  |  |  | 1 | 4 | 2I | 52 | 52 | 6 | -10 | -4 | 7 | 13 | 10 | 16 | -99 | 9 | 9 | 8 | 8 | 8 | 8 | 7 | 8 | 8 | 8 | 10 | 10 | 10 | 10 | 9 | 10 | 10 | 10 | 10 | 10 | 10 | 10 | 9 | 10 | 10 | 10 | 9 | 9 | 9 | 9 | 9 | 9 | 9 | 9
5280 |  |  |  | 1 | 1 | 2I | 56 | 56 | 6 | -10 | -10 | 15 | 15 | 16 | 16 | -99 | 15 | -99 | 15 | -99 | -99 | -99 | -99 | -99 | -99 | -99 | 16 | -99 | -99 | -99 | -99 | -99 | -99 | -99 | 16 | -99 | -99 | -99 | -99 | -99 | -99 | -99 | 15 | -99 | -99 | -99 | -99 | -99 | -99 | -99
|  |  |  | 1 | 2 | 2I | 56 | 56 | 6 | -10 | -7 | 13 | 16 | 13 | 16 | -99 | 13 | 13 | 13 | 13 | -99 | -99 | 13 | 13 | -99 | -99 | 13 | 13 | -99 | -99 | 13 | 13 | -99 | -99 | 13 | 13 | -99 | -99 | 13 | 13 | -99 | -99 | 13 | 13 | -99 | -99 | 13 | 13 | -99 | -99
|  |  |  | 1 | 3 | 2I | 56 | 56 | 6 | -10 | -5 | -99 | -94 | -99 | -94 | -99 | -99 | -99 | -99 | -99 | -99 | -99 | -99 | -99 | -99 | -99 | -99 | -99 | -99 | -99 | -99 | -99 | -99 | -99 | -99 | -99 | -99 | -99 | -99 | -99 | -99 | -99 | -99 | -99 | -99 | -99 | -99 | -99 | -99 | -99
|  |  |  | 1 | 4 | 2I | 56 | 56 | 6 | -10 | -4 | 9 | 15 | 10 | 16 | -99 | 9 | 9 | 10 | 10 | 10 | 10 | 9 | 10 | 10 | 10 | 10 | 10 | 10 | 10 | 9 | 10 | 10 | 10 | 10 | 10 | 10 | 10 | 9 | 10 | 10 | 10 | 9 | 9 | 9 | 9 | 9 | 9 | 9 | 9
5300 | 5310 |  |  | 1 | 1 | 2I | 60 | 60 | 6 | -10 | -10 | 14 | 14 | 16 | 16 | -99 | 14 | -99 | 14 | -99 | -99 | -99 | -99 | -99 | -99 | -99 | 15 | -99 | -99 | -99 | -99 | -99 | -99 | -99 | 16 | -99 | -99 | -99 | -99 | -99 | -99 | -99 | 15 | -99 | -99 | -99 | -99 | -99 | -99 | -99
|  |  |  | 1 | 2 | 2I | 60 | 60 | 6 | -10 | -7 | 13 | 16 | 13 | 16 | -99 | 13 | 13 | 13 | 13 | -99 | -99 | 13 | 13 | -99 | -99 | 13 | 13 | -99 | -99 | 13 | 13 | -99 | -99 | 13 | 13 | -99 | -99 | 13 | 13 | -99 | -99 | 13 | 13 | -99 | -99 | 13 | 13 | -99 | -99
|  |  |  | 1 | 3 | 2I | 60 | 60 | 6 | -10 | -5 | -99 | -94 | -99 | -94 | -99 | -99 | -99 | -99 | -99 | -99 | -99 | -99 | -99 | -99 | -99 | -99 | -99 | -99 | -99 | -99 | -99 | -99 | -99 | -99 | -99 | -99 | -99 | -99 | -99 | -99 | -99 | -99 | -99 | -99 | -99 | -99 | -99 | -99 | -99
|  |  |  | 1 | 4 | 2I | 60 | 60 | 6 | -10 | -4 | 9 | 15 | 10 | 16 | -99 | 9 | 9 | 10 | 10 | 10 | 10 | 9 | 10 | 10 | 10 | 10 | 10 | 10 | 10 | 9 | 10 | 10 | 10 | 10 | 10 | 10 | 10 | 9 | 10 | 10 | 10 | 9 | 9 | 9 | 9 | 9 | 9 | 9 | 9
5320 |  |  |  | 1 | 1 | 2I | 64 | 64 | 6 | -10 | -10 | 14 | 14 | 16 | 16 | -99 | 14 | -99 | 14 | -99 | -99 | -99 | -99 | -99 | -99 | -99 | 15 | -99 | -99 | -99 | -99 | -99 | -99 | -99 | 16 | -99 | -99 | -99 | -99 | -99 | -99 | -99 | 15 | -99 | -99 | -99 | -99 | -99 | -99 | -99
|  |  |  | 1 | 2 | 2I | 64 | 64 | 6 | -10 | -7 | 13 | 16 | 13 | 16 | -99 | 13 | 13 | 13 | 13 | -99 | -99 | 13 | 13 | -99 | -99 | 13 | 13 | -99 | -99 | 13 | 13 | -99 | -99 | 13 | 13 | -99 | -99 | 13 | 13 | -99 | -99 | 13 | 13 | -99 | -99 | 13 | 13 | -99 | -99
|  |  |  | 1 | 3 | 2I | 64 | 64 | 6 | -10 | -5 | -99 | -94 | -99 | -94 | -99 | -99 | -99 | -99 | -99 | -99 | -99 | -99 | -99 | -99 | -99 | -99 | -99 | -99 | -99 | -99 | -99 | -99 | -99 | -99 | -99 | -99 | -99 | -99 | -99 | -99 | -99 | -99 | -99 | -99 | -99 | -99 | -99 | -99 | -99
|  |  |  | 1 | 4 | 2I | 64 | 64 | 6 | -10 | -4 | 9 | 15 | 10 | 16 | -99 | 9 | 9 | 10 | 10 | 10 | 10 | 9 | 10 | 10 | 10 | 10 | 10 | 10 | 10 | 9 | 10 | 10 | 10 | 10 | 10 | 10 | 10 | 9 | 10 | 10 | 10 | 9 | 9 | 9 | 9 | 9 | 9 | 9 | 9
5500 | 5510 | 5530 | 5570 | 1 | 1 | 2I | 100 | 100 | 6 | -10 | -10 | 14 | 14 | 16 | 16 | -99 | 14 | -99 | 14 | -99 | -99 | -99 | -99 | -99 | -99 | -99 | 16 | -99 | -99 | -99 | -99 | -99 | -99 | -99 | 16 | -99 | -99 | -99 | -99 | -99 | -99 | -99 | 16 | -99 | -99 | -99 | -99 | -99 | -99 | -99
|  |  |  | 1 | 2 | 2I | 100 | 100 | 6 | -10 | -7 | 12 | 15 | 16 | 19 | -99 | 12 | 12 | 12 | 12 | -99 | -99 | 12 | 12 | -99 | -99 | 16 | 16 | -99 | -99 | 16 | 16 | -99 | -99 | 16 | 16 | -99 | -99 | 16 | 16 | -99 | -99 | 16 | 16 | -99 | -99 | 16 | 16 | -99 | -99
|  |  |  | 1 | 3 | 2I | 100 | 100 | 6 | -10 | -5 | -99 | -94 | -99 | -94 | -99 | -99 | -99 | -99 | -99 | -99 | -99 | -99 | -99 | -99 | -99 | -99 | -99 | -99 | -99 | -99 | -99 | -99 | -99 | -99 | -99 | -99 | -99 | -99 | -99 | -99 | -99 | -99 | -99 | -99 | -99 | -99 | -99 | -99 | -99
|  |  |  | 1 | 4 | 2I | 100 | 100 | 6 | -10 | -4 | 10 | 16 | 15 | 21 | -99 | 11 | 10 | 11 | 11 | 11 | 11 | 10 | 11 | 11 | 11 | 15 | 15 | 15 | 15 | 15 | 15 | 15 | 15 | 15 | 15 | 15 | 15 | 15 | 15 | 15 | 15 | 14 | 14 | 14 | 14 | 14 | 14 | 14 | 14
5520 |  |  |  | 1 | 1 | 2I | 104 | 104 | 6 | -10 | -10 | 15 | 15 | 16 | 16 | -99 | 15 | -99 | 16 | -99 | -99 | -99 | -99 | -99 | -99 | -99 | 16 | -99 | -99 | -99 | -99 | -99 | -99 | -99 | 16 | -99 | -99 | -99 | -99 | -99 | -99 | -99 | 16 | -99 | -99 | -99 | -99 | -99 | -99 | -99
|  |  |  | 1 | 2 | 2I | 104 | 104 | 6 | -10 | -7 | 14 | 17 | 16 | 19 | -99 | 14 | 14 | 15 | 15 | -99 | -99 | 15 | 15 | -99 | -99 | 16 | 16 | -99 | -99 | 16 | 16 | -99 | -99 | 16 | 16 | -99 | -99 | 16 | 16 | -99 | -99 | 16 | 16 | -99 | -99 | 16 | 16 | -99 | -99
|  |  |  | 1 | 3 | 2I | 104 | 104 | 6 | -10 | -5 | -99 | -94 | -99 | -94 | -99 | -99 | -99 | -99 | -99 | -99 | -99 | -99 | -99 | -99 | -99 | -99 | -99 | -99 | -99 | -99 | -99 | -99 | -99 | -99 | -99 | -99 | -99 | -99 | -99 | -99 | -99 | -99 | -99 | -99 | -99 | -99 | -99 | -99 | -99
|  |  |  | 1 | 4 | 2I | 104 | 104 | 6 | -10 | -4 | 12 | 18 | 15 | 21 | -99 | 12 | 12 | 13 | 13 | 13 | 13 | 12 | 13 | 13 | 13 | 15 | 15 | 15 | 15 | 15 | 15 | 15 | 15 | 15 | 15 | 15 | 15 | 15 | 15 | 15 | 15 | 14 | 14 | 14 | 14 | 14 | 14 | 14 | 14
5540 | 5550 |  |  | 1 | 1 | 2I | 108 | 108 | 6 | -10 | -10 | 15 | 15 | 16 | 16 | -99 | 15 | -99 | 16 | -99 | -99 | -99 | -99 | -99 | -99 | -99 | 16 | -99 | -99 | -99 | -99 | -99 | -99 | -99 | 16 | -99 | -99 | -99 | -99 | -99 | -99 | -99 | 16 | -99 | -99 | -99 | -99 | -99 | -99 | -99
|  |  |  | 1 | 2 | 2I | 108 | 108 | 6 | -10 | -7 | 14 | 17 | 16 | 19 | -99 | 14 | 14 | 15 | 15 | -99 | -99 | 15 | 15 | -99 | -99 | 16 | 16 | -99 | -99 | 16 | 16 | -99 | -99 | 16 | 16 | -99 | -99 | 16 | 16 | -99 | -99 | 16 | 16 | -99 | -99 | 16 | 16 | -99 | -99
|  |  |  | 1 | 3 | 2I | 108 | 108 | 6 | -10 | -5 | -99 | -94 | -99 | -94 | -99 | -99 | -99 | -99 | -99 | -99 | -99 | -99 | -99 | -99 | -99 | -99 | -99 | -99 | -99 | -99 | -99 | -99 | -99 | -99 | -99 | -99 | -99 | -99 | -99 | -99 | -99 | -99 | -99 | -99 | -99 | -99 | -99 | -99 | -99
|  |  |  | 1 | 4 | 2I | 108 | 108 | 6 | -10 | -4 | 12 | 18 | 15 | 21 | -99 | 12 | 12 | 13 | 13 | 13 | 13 | 12 | 13 | 13 | 13 | 15 | 15 | 15 | 15 | 15 | 15 | 15 | 15 | 15 | 15 | 15 | 15 | 15 | 15 | 15 | 15 | 14 | 14 | 14 | 14 | 14 | 14 | 14 | 14
5560 |  |  |  | 1 | 1 | 2I | 112 | 112 | 6 | -10 | -10 | 15 | 15 | 16 | 16 | -99 | 15 | -99 | 16 | -99 | -99 | -99 | -99 | -99 | -99 | -99 | 16 | -99 | -99 | -99 | -99 | -99 | -99 | -99 | 16 | -99 | -99 | -99 | -99 | -99 | -99 | -99 | 16 | -99 | -99 | -99 | -99 | -99 | -99 | -99
|  |  |  | 1 | 2 | 2I | 112 | 112 | 6 | -10 | -7 | 14 | 17 | 16 | 19 | -99 | 14 | 14 | 15 | 15 | -99 | -99 | 15 | 15 | -99 | -99 | 16 | 16 | -99 | -99 | 16 | 16 | -99 | -99 | 16 | 16 | -99 | -99 | 16 | 16 | -99 | -99 | 16 | 16 | -99 | -99 | 16 | 16 | -99 | -99
|  |  |  | 1 | 3 | 2I | 112 | 112 | 6 | -10 | -5 | -99 | -94 | -99 | -94 | -99 | -99 | -99 | -99 | -99 | -99 | -99 | -99 | -99 | -99 | -99 | -99 | -99 | -99 | -99 | -99 | -99 | -99 | -99 | -99 | -99 | -99 | -99 | -99 | -99 | -99 | -99 | -99 | -99 | -99 | -99 | -99 | -99 | -99 | -99
|  |  |  | 1 | 4 | 2I | 112 | 112 | 6 | -10 | -4 | 12 | 18 | 15 | 21 | -99 | 12 | 12 | 13 | 13 | 13 | 13 | 12 | 13 | 13 | 13 | 15 | 15 | 15 | 15 | 15 | 15 | 15 | 15 | 15 | 15 | 15 | 15 | 15 | 15 | 15 | 15 | 14 | 14 | 14 | 14 | 14 | 14 | 14 | 14
5580 | 5590 | 5610 |  | 1 | 1 | 2I | 116 | 116 | 6 | -10 | -10 | 15 | 15 | 16 | 16 | -99 | 15 | -99 | 16 | -99 | -99 | -99 | -99 | -99 | -99 | -99 | 16 | -99 | -99 | -99 | -99 | -99 | -99 | -99 | 16 | -99 | -99 | -99 | -99 | -99 | -99 | -99 | 16 | -99 | -99 | -99 | -99 | -99 | -99 | -99
|  |  |  | 1 | 2 | 2I | 116 | 116 | 6 | -10 | -7 | 14 | 17 | 16 | 19 | -99 | 14 | 14 | 15 | 15 | -99 | -99 | 15 | 15 | -99 | -99 | 16 | 16 | -99 | -99 | 16 | 16 | -99 | -99 | 16 | 16 | -99 | -99 | 16 | 16 | -99 | -99 | 16 | 16 | -99 | -99 | 16 | 16 | -99 | -99
|  |  |  | 1 | 3 | 2I | 116 | 116 | 6 | -10 | -5 | -99 | -94 | -99 | -94 | -99 | -99 | -99 | -99 | -99 | -99 | -99 | -99 | -99 | -99 | -99 | -99 | -99 | -99 | -99 | -99 | -99 | -99 | -99 | -99 | -99 | -99 | -99 | -99 | -99 | -99 | -99 | -99 | -99 | -99 | -99 | -99 | -99 | -99 | -99
|  |  |  | 1 | 4 | 2I | 116 | 116 | 6 | -10 | -4 | 12 | 18 | 15 | 21 | -99 | 12 | 12 | 13 | 13 | 13 | 13 | 12 | 13 | 13 | 13 | 15 | 15 | 15 | 15 | 15 | 15 | 15 | 15 | 15 | 15 | 15 | 15 | 15 | 15 | 15 | 15 | 14 | 14 | 14 | 14 | 14 | 14 | 14 | 14
5600 |  |  |  | 1 | 1 | 2I | 120 | 120 | 6 | -10 | -10 | 15 | 15 | 16 | 16 | -99 | 15 | -99 | 16 | -99 | -99 | -99 | -99 | -99 | -99 | -99 | 16 | -99 | -99 | -99 | -99 | -99 | -99 | -99 | 16 | -99 | -99 | -99 | -99 | -99 | -99 | -99 | 16 | -99 | -99 | -99 | -99 | -99 | -99 | -99
|  |  |  | 1 | 2 | 2I | 120 | 120 | 6 | -10 | -7 | 14 | 17 | 16 | 19 | -99 | 14 | 14 | 15 | 15 | -99 | -99 | 15 | 15 | -99 | -99 | 16 | 16 | -99 | -99 | 16 | 16 | -99 | -99 | 16 | 16 | -99 | -99 | 16 | 16 | -99 | -99 | 16 | 16 | -99 | -99 | 16 | 16 | -99 | -99
|  |  |  | 1 | 3 | 2I | 120 | 120 | 6 | -10 | -5 | -99 | -94 | -99 | -94 | -99 | -99 | -99 | -99 | -99 | -99 | -99 | -99 | -99 | -99 | -99 | -99 | -99 | -99 | -99 | -99 | -99 | -99 | -99 | -99 | -99 | -99 | -99 | -99 | -99 | -99 | -99 | -99 | -99 | -99 | -99 | -99 | -99 | -99 | -99
|  |  |  | 1 | 4 | 2I | 120 | 120 | 6 | -10 | -4 | 12 | 18 | 15 | 21 | -99 | 12 | 12 | 13 | 13 | 13 | 13 | 12 | 13 | 13 | 13 | 15 | 15 | 15 | 15 | 15 | 15 | 15 | 15 | 15 | 15 | 15 | 15 | 15 | 15 | 15 | 15 | 14 | 14 | 14 | 14 | 14 | 14 | 14 | 14
5620 | 5630 |  |  | 1 | 1 | 2I | 124 | 124 | 6 | -10 | -10 | 16 | 16 | 16 | 16 | -99 | 16 | -99 | 16 | -99 | -99 | -99 | -99 | -99 | -99 | -99 | 16 | -99 | -99 | -99 | -99 | -99 | -99 | -99 | 16 | -99 | -99 | -99 | -99 | -99 | -99 | -99 | 16 | -99 | -99 | -99 | -99 | -99 | -99 | -99
|  |  |  | 1 | 2 | 2I | 124 | 124 | 6 | -10 | -7 | 16 | 19 | 16 | 19 | -99 | 16 | 16 | 16 | 16 | -99 | -99 | 16 | 16 | -99 | -99 | 16 | 16 | -99 | -99 | 16 | 16 | -99 | -99 | 16 | 16 | -99 | -99 | 16 | 16 | -99 | -99 | 16 | 16 | -99 | -99 | 16 | 16 | -99 | -99
|  |  |  | 1 | 3 | 2I | 124 | 124 | 6 | -10 | -5 | -99 | -94 | -99 | -94 | -99 | -99 | -99 | -99 | -99 | -99 | -99 | -99 | -99 | -99 | -99 | -99 | -99 | -99 | -99 | -99 | -99 | -99 | -99 | -99 | -99 | -99 | -99 | -99 | -99 | -99 | -99 | -99 | -99 | -99 | -99 | -99 | -99 | -99 | -99
|  |  |  | 1 | 4 | 2I | 124 | 124 | 6 | -10 | -4 | 14 | 20 | 15 | 21 | -99 | 15 | 15 | 15 | 15 | 15 | 15 | 15 | 15 | 15 | 15 | 15 | 15 | 15 | 15 | 15 | 15 | 15 | 15 | 15 | 15 | 15 | 15 | 15 | 15 | 15 | 15 | 14 | 14 | 14 | 14 | 14 | 14 | 14 | 14
5640 |  |  |  | 1 | 1 | 2I | 128 | 128 | 6 | -10 | -10 | 16 | 16 | 16 | 16 | -99 | 16 | -99 | 16 | -99 | -99 | -99 | -99 | -99 | -99 | -99 | 16 | -99 | -99 | -99 | -99 | -99 | -99 | -99 | 16 | -99 | -99 | -99 | -99 | -99 | -99 | -99 | 16 | -99 | -99 | -99 | -99 | -99 | -99 | -99
|  |  |  | 1 | 2 | 2I | 128 | 128 | 6 | -10 | -7 | 16 | 19 | 16 | 19 | -99 | 16 | 16 | 16 | 16 | -99 | -99 | 16 | 16 | -99 | -99 | 16 | 16 | -99 | -99 | 16 | 16 | -99 | -99 | 16 | 16 | -99 | -99 | 16 | 16 | -99 | -99 | 16 | 16 | -99 | -99 | 16 | 16 | -99 | -99
|  |  |  | 1 | 3 | 2I | 128 | 128 | 6 | -10 | -5 | -99 | -94 | -99 | -94 | -99 | -99 | -99 | -99 | -99 | -99 | -99 | -99 | -99 | -99 | -99 | -99 | -99 | -99 | -99 | -99 | -99 | -99 | -99 | -99 | -99 | -99 | -99 | -99 | -99 | -99 | -99 | -99 | -99 | -99 | -99 | -99 | -99 | -99 | -99
|  |  |  | 1 | 4 | 2I | 128 | 128 | 6 | -10 | -4 | 14 | 20 | 15 | 21 | -99 | 15 | 15 | 15 | 15 | 15 | 15 | 15 | 15 | 15 | 15 | 15 | 15 | 15 | 15 | 15 | 15 | 15 | 15 | 15 | 15 | 15 | 15 | 15 | 15 | 15 | 15 | 14 | 14 | 14 | 14 | 14 | 14 | 14 | 14
5660 | 5670 | 5690 |  | 1 | 1 | 2I | 132 | 132 | 6 | -10 | -10 | 16 | 16 | 16 | 16 | -99 | 16 | -99 | 16 | -99 | -99 | -99 | -99 | -99 | -99 | -99 | 16 | -99 | -99 | -99 | -99 | -99 | -99 | -99 | 16 | -99 | -99 | -99 | -99 | -99 | -99 | -99 | -99 | -99 | -99 | -99 | -99 | -99 | -99 | -99
|  |  |  | 1 | 2 | 2I | 132 | 132 | 6 | -10 | -7 | 16 | 19 | 16 | 19 | -99 | 16 | 16 | 16 | 16 | -99 | -99 | 16 | 16 | -99 | -99 | 16 | 16 | -99 | -99 | 16 | 16 | -99 | -99 | 16 | 16 | -99 | -99 | 16 | 16 | -99 | -99 | -99 | -99 | -99 | -99 | -99 | -99 | -99 | -99
|  |  |  | 1 | 3 | 2I | 132 | 132 | 6 | -10 | -5 | -99 | -94 | -99 | -94 | -99 | -99 | -99 | -99 | -99 | -99 | -99 | -99 | -99 | -99 | -99 | -99 | -99 | -99 | -99 | -99 | -99 | -99 | -99 | -99 | -99 | -99 | -99 | -99 | -99 | -99 | -99 | -99 | -99 | -99 | -99 | -99 | -99 | -99 | -99
|  |  |  | 1 | 4 | 2I | 132 | 132 | 6 | -10 | -4 | 15 | 21 | 15 | 21 | -99 | 15 | 15 | 15 | 15 | 15 | 15 | 15 | 15 | 15 | 15 | 15 | 15 | 15 | 15 | 15 | 15 | 15 | 15 | 15 | 15 | 15 | 15 | 15 | 15 | 15 | 15 | -99 | -99 | -99 | -99 | -99 | -99 | -99 | -99
5680 |  |  |  | 1 | 1 | 2I | 136 | 136 | 6 | -10 | -10 | 16 | 16 | 16 | 16 | -99 | 16 | -99 | 16 | -99 | -99 | -99 | -99 | -99 | -99 | -99 | 16 | -99 | -99 | -99 | -99 | -99 | -99 | -99 | 16 | -99 | -99 | -99 | -99 | -99 | -99 | -99 | -99 | -99 | -99 | -99 | -99 | -99 | -99 | -99
|  |  |  | 1 | 2 | 2I | 136 | 136 | 6 | -10 | -7 | 16 | 19 | 16 | 19 | -99 | 16 | 16 | 16 | 16 | -99 | -99 | 16 | 16 | -99 | -99 | 16 | 16 | -99 | -99 | 16 | 16 | -99 | -99 | 16 | 16 | -99 | -99 | 16 | 16 | -99 | -99 | -99 | -99 | -99 | -99 | -99 | -99 | -99 | -99
|  |  |  | 1 | 3 | 2I | 136 | 136 | 6 | -10 | -5 | -99 | -94 | -99 | -94 | -99 | -99 | -99 | -99 | -99 | -99 | -99 | -99 | -99 | -99 | -99 | -99 | -99 | -99 | -99 | -99 | -99 | -99 | -99 | -99 | -99 | -99 | -99 | -99 | -99 | -99 | -99 | -99 | -99 | -99 | -99 | -99 | -99 | -99 | -99
|  |  |  | 1 | 4 | 2I | 136 | 136 | 6 | -10 | -4 | 15 | 21 | 15 | 21 | -99 | 15 | 15 | 15 | 15 | 15 | 15 | 15 | 15 | 15 | 15 | 15 | 15 | 15 | 15 | 15 | 15 | 15 | 15 | 15 | 15 | 15 | 15 | 15 | 15 | 15 | 15 | -99 | -99 | -99 | -99 | -99 | -99 | -99 | -99
5700 | 5710 |  |  | 1 | 1 | 2I | 140 | 140 | 6 | -10 | -10 | 16 | 16 | 16 | 16 | -99 | 16 | -99 | 16 | -99 | -99 | -99 | -99 | -99 | -99 | -99 | 16 | -99 | -99 | -99 | -99 | -99 | -99 | -99 | 16 | -99 | -99 | -99 | -99 | -99 | -99 | -99 | -99 | -99 | -99 | -99 | -99 | -99 | -99 | -99
|  |  |  | 1 | 2 | 2I | 140 | 140 | 6 | -10 | -7 | 16 | 19 | 16 | 19 | -99 | 16 | 16 | 16 | 16 | -99 | -99 | 16 | 16 | -99 | -99 | 16 | 16 | -99 | -99 | 16 | 16 | -99 | -99 | 16 | 16 | -99 | -99 | 16 | 16 | -99 | -99 | -99 | -99 | -99 | -99 | -99 | -99 | -99 | -99
|  |  |  | 1 | 3 | 2I | 140 | 140 | 6 | -10 | -5 | -99 | -94 | -99 | -94 | -99 | -99 | -99 | -99 | -99 | -99 | -99 | -99 | -99 | -99 | -99 | -99 | -99 | -99 | -99 | -99 | -99 | -99 | -99 | -99 | -99 | -99 | -99 | -99 | -99 | -99 | -99 | -99 | -99 | -99 | -99 | -99 | -99 | -99 | -99
|  |  |  | 1 | 4 | 2I | 140 | 140 | 6 | -10 | -4 | 15 | 21 | 15 | 21 | -99 | 15 | 15 | 15 | 15 | 15 | 15 | 15 | 15 | 15 | 15 | 15 | 15 | 15 | 15 | 15 | 15 | 15 | 15 | 15 | 15 | 15 | 15 | 15 | 15 | 15 | 15 | -99 | -99 | -99 | -99 | -99 | -99 | -99 | -99
5720 |  |  |  | 1 | 1 | 2I | 144 | 144 | 6 | -10 | -10 | 16 | 16 | 16 | 16 | -99 | 16 | -99 | 16 | -99 | -99 | -99 | -99 | -99 | -99 | -99 | 16 | -99 | -99 | -99 | -99 | -99 | -99 | -99 | 16 | -99 | -99 | -99 | -99 | -99 | -99 | -99 | -99 | -99 | -99 | -99 | -99 | -99 | -99 | -99
|  |  |  | 1 | 2 | 2I | 144 | 144 | 6 | -10 | -7 | 16 | 19 | 16 | 19 | -99 | 16 | 16 | 16 | 16 | -99 | -99 | 16 | 16 | -99 | -99 | 16 | 16 | -99 | -99 | 16 | 16 | -99 | -99 | 16 | 16 | -99 | -99 | 16 | 16 | -99 | -99 | -99 | -99 | -99 | -99 | -99 | -99 | -99 | -99
|  |  |  | 1 | 3 | 2I | 144 | 144 | 6 | -10 | -5 | -99 | -94 | -99 | -94 | -99 | -99 | -99 | -99 | -99 | -99 | -99 | -99 | -99 | -99 | -99 | -99 | -99 | -99 | -99 | -99 | -99 | -99 | -99 | -99 | -99 | -99 | -99 | -99 | -99 | -99 | -99 | -99 | -99 | -99 | -99 | -99 | -99 | -99 | -99
|  |  |  | 1 | 4 | 2I | 144 | 144 | 6 | -10 | -4 | 15 | 21 | 15 | 21 | -99 | 15 | 15 | 15 | 15 | 15 | 15 | 15 | 15 | 15 | 15 | 15 | 15 | 15 | 15 | 15 | 15 | 15 | 15 | 15 | 15 | 15 | 15 | 15 | 15 | 15 | 15 | -99 | -99 | -99 | -99 | -99 | -99 | -99 | -99
5745 | 5755 | 5775 |  | 1 | 1 | 2I | 149 | 149 | 6 | -10 | -10 | 6 | 6 | 7 | 7 | -99 | 6 | -99 | 7 | -99 | -99 | -99 | -99 | -99 | -99 | -99 | 7 | -99 | -99 | -99 | -99 | -99 | -99 | -99 | 7 | -99 | -99 | -99 | -99 | -99 | -99 | -99 | -99 | -99 | -99 | -99 | -99 | -99 | -99 | -99
|  |  |  | 1 | 2 | 2I | 149 | 149 | 6 | -10 | -7 | 0 | 3 | 4 | 7 | -99 | 3 | 0 | 4 | 4 | -99 | -99 | 1 | 4 | -99 | -99 | 4 | 4 | -99 | -99 | 1 | 4 | -99 | -99 | 4 | 4 | -99 | -99 | 1 | 4 | -99 | -99 | -99 | -99 | -99 | -99 | -99 | -99 | -99 | -99
|  |  |  | 1 | 3 | 2I | 149 | 149 | 6 | -10 | -5 | -99 | -94 | -99 | -94 | -99 | -99 | -99 | -99 | -99 | -99 | -99 | -99 | -99 | -99 | -99 | -99 | -99 | -99 | -99 | -99 | -99 | -99 | -99 | -99 | -99 | -99 | -99 | -99 | -99 | -99 | -99 | -99 | -99 | -99 | -99 | -99 | -99 | -99 | -99
|  |  |  | 1 | 4 | 2I | 149 | 149 | 6 | -10 | -4 | -6 | 0 | 1 | 7 | -99 | 0 | -6 | 1 | 1 | 1 | 1 | -5 | -2 | 0 | 1 | 1 | 1 | 1 | 1 | -5 | -2 | 0 | 1 | 1 | 1 | 1 | 1 | -5 | -2 | 0 | 1 | -99 | -99 | -99 | -99 | -99 | -99 | -99 | -99
5765 |  |  |  | 1 | 1 | 2I | 153 | 153 | 6 | -10 | -10 | 6 | 6 | 7 | 7 | -99 | 6 | -99 | 7 | -99 | -99 | -99 | -99 | -99 | -99 | -99 | 7 | -99 | -99 | -99 | -99 | -99 | -99 | -99 | 7 | -99 | -99 | -99 | -99 | -99 | -99 | -99 | -99 | -99 | -99 | -99 | -99 | -99 | -99 | -99
|  |  |  | 1 | 2 | 2I | 153 | 153 | 6 | -10 | -7 | 0 | 3 | 4 | 7 | -99 | 3 | 0 | 4 | 4 | -99 | -99 | 1 | 4 | -99 | -99 | 4 | 4 | -99 | -99 | 1 | 4 | -99 | -99 | 4 | 4 | -99 | -99 | 1 | 4 | -99 | -99 | -99 | -99 | -99 | -99 | -99 | -99 | -99 | -99
|  |  |  | 1 | 3 | 2I | 153 | 153 | 6 | -10 | -5 | -99 | -94 | -99 | -94 | -99 | -99 | -99 | -99 | -99 | -99 | -99 | -99 | -99 | -99 | -99 | -99 | -99 | -99 | -99 | -99 | -99 | -99 | -99 | -99 | -99 | -99 | -99 | -99 | -99 | -99 | -99 | -99 | -99 | -99 | -99 | -99 | -99 | -99 | -99
|  |  |  | 1 | 4 | 2I | 153 | 153 | 6 | -10 | -4 | -6 | 0 | 1 | 7 | -99 | 0 | -6 | 1 | 1 | 1 | 1 | -5 | -2 | 0 | 1 | 1 | 1 | 1 | 1 | -5 | -2 | 0 | 1 | 1 | 1 | 1 | 1 | -5 | -2 | 0 | 1 | -99 | -99 | -99 | -99 | -99 | -99 | -99 | -99
5785 | 5795 |  |  | 1 | 1 | 2I | 157 | 157 | 6 | -10 | -10 | 6 | 6 | 7 | 7 | -99 | 6 | -99 | 7 | -99 | -99 | -99 | -99 | -99 | -99 | -99 | 7 | -99 | -99 | -99 | -99 | -99 | -99 | -99 | 7 | -99 | -99 | -99 | -99 | -99 | -99 | -99 | -99 | -99 | -99 | -99 | -99 | -99 | -99 | -99
|  |  |  | 1 | 2 | 2I | 157 | 157 | 6 | -10 | -7 | 0 | 3 | 4 | 7 | -99 | 3 | 0 | 4 | 4 | -99 | -99 | 1 | 4 | -99 | -99 | 4 | 4 | -99 | -99 | 1 | 4 | -99 | -99 | 4 | 4 | -99 | -99 | 1 | 4 | -99 | -99 | -99 | -99 | -99 | -99 | -99 | -99 | -99 | -99
|  |  |  | 1 | 3 | 2I | 157 | 157 | 6 | -10 | -5 | -99 | -94 | -99 | -94 | -99 | -99 | -99 | -99 | -99 | -99 | -99 | -99 | -99 | -99 | -99 | -99 | -99 | -99 | -99 | -99 | -99 | -99 | -99 | -99 | -99 | -99 | -99 | -99 | -99 | -99 | -99 | -99 | -99 | -99 | -99 | -99 | -99 | -99 | -99
|  |  |  | 1 | 4 | 2I | 157 | 157 | 6 | -10 | -4 | -6 | 0 | 1 | 7 | -99 | 0 | -6 | 1 | 1 | 1 | 1 | -5 | -2 | 0 | 1 | 1 | 1 | 1 | 1 | -5 | -2 | 0 | 1 | 1 | 1 | 1 | 1 | -5 | -2 | 0 | 1 | -99 | -99 | -99 | -99 | -99 | -99 | -99 | -99
5805 |  |  |  | 1 | 1 | 2I | 161 | 161 | 6 | -10 | -10 | 6 | 6 | 7 | 7 | -99 | 6 | -99 | 7 | -99 | -99 | -99 | -99 | -99 | -99 | -99 | 7 | -99 | -99 | -99 | -99 | -99 | -99 | -99 | 7 | -99 | -99 | -99 | -99 | -99 | -99 | -99 | -99 | -99 | -99 | -99 | -99 | -99 | -99 | -99
|  |  |  | 1 | 2 | 2I | 161 | 161 | 6 | -10 | -7 | 0 | 3 | 4 | 7 | -99 | 3 | 0 | 4 | 4 | -99 | -99 | 1 | 4 | -99 | -99 | 4 | 4 | -99 | -99 | 1 | 4 | -99 | -99 | 4 | 4 | -99 | -99 | 1 | 4 | -99 | -99 | -99 | -99 | -99 | -99 | -99 | -99 | -99 | -99
|  |  |  | 1 | 3 | 2I | 161 | 161 | 6 | -10 | -5 | -99 | -94 | -99 | -94 | -99 | -99 | -99 | -99 | -99 | -99 | -99 | -99 | -99 | -99 | -99 | -99 | -99 | -99 | -99 | -99 | -99 | -99 | -99 | -99 | -99 | -99 | -99 | -99 | -99 | -99 | -99 | -99 | -99 | -99 | -99 | -99 | -99 | -99 | -99
|  |  |  | 1 | 4 | 2I | 161 | 161 | 6 | -10 | -4 | -6 | 0 | 1 | 7 | -99 | 0 | -6 | 1 | 1 | 1 | 1 | -5 | -2 | 0 | 1 | 1 | 1 | 1 | 1 | -5 | -2 | 0 | 1 | 1 | 1 | 1 | 1 | -5 | -2 | 0 | 1 | -99 | -99 | -99 | -99 | -99 | -99 | -99 | -99
5825 | 5835 |  |  | 1 | 1 | 2I | 165 | 165 | 6 | -10 | -10 | 6 | 6 | 7 | 7 | -99 | 6 | -99 | 7 | -99 | -99 | -99 | -99 | -99 | -99 | -99 | -99 | -99 | -99 | -99 | -99 | -99 | -99 | -99 | -99 | -99 | -99 | -99 | -99 | -99 | -99 | -99 | -99 | -99 | -99 | -99 | -99 | -99 | -99 | -99
|  |  |  | 1 | 2 | 2I | 165 | 165 | 6 | -10 | -7 | 0 | 3 | 4 | 7 | -99 | 3 | 0 | 4 | 4 | -99 | -99 | 1 | 4 | -99 | -99 | -99 | -99 | -99 | -99 | -99 | -99 | -99 | -99 | -99 | -99 | -99 | -99 | -99 | -99 | -99 | -99 | -99 | -99 | -99 | -99 | -99 | -99 | -99 | -99
|  |  |  | 1 | 3 | 2I | 165 | 165 | 6 | -10 | -5 | -99 | -94 | -99 | -94 | -99 | -99 | -99 | -99 | -99 | -99 | -99 | -99 | -99 | -99 | -99 | -99 | -99 | -99 | -99 | -99 | -99 | -99 | -99 | -99 | -99 | -99 | -99 | -99 | -99 | -99 | -99 | -99 | -99 | -99 | -99 | -99 | -99 | -99 | -99
|  |  |  | 1 | 4 | 2I | 165 | 165 | 6 | -10 | -4 | -6 | 0 | 1 | 7 | -99 | 0 | -6 | 1 | 1 | 1 | 1 | -5 | -2 | 0 | 1 | -99 | -99 | -99 | -99 | -99 | -99 | -99 | -99 | -99 | -99 | -99 | -99 | -99 | -99 | -99 | -99 | -99 | -99 | -99 | -99 | -99 | -99 | -99 | -99
5845 |  |  |  | 0 | 1 | 2I | 169 | 169 | 6 | -10 | -10 | -99 | -99 | -99 | -99 | -99 | -99 | -99 | -99 | -99 | -99 | -99 | -99 | -99 | -99 | -99 | -99 | -99 | -99 | -99 | -99 | -99 | -99 | -99 | -99 | -99 | -99 | -99 | -99 | -99 | -99 | -99 | -99 | -99 | -99 | -99 | -99 | -99 | -99 | -99
|  |  |  | 0 | 2 | 2I | 169 | 169 | 6 | -10 | -7 | -99 | -96 | -99 | -96 | -99 | -99 | -99 | -99 | -99 | -99 | -99 | -99 | -99 | -99 | -99 | -99 | -99 | -99 | -99 | -99 | -99 | -99 | -99 | -99 | -99 | -99 | -99 | -99 | -99 | -99 | -99 | -99 | -99 | -99 | -99 | -99 | -99 | -99 | -99
|  |  |  | 0 | 3 | 2I | 169 | 169 | 6 | -10 | -5 | -99 | -94 | -99 | -94 | -99 | -99 | -99 | -99 | -99 | -99 | -99 | -99 | -99 | -99 | -99 | -99 | -99 | -99 | -99 | -99 | -99 | -99 | -99 | -99 | -99 | -99 | -99 | -99 | -99 | -99 | -99 | -99 | -99 | -99 | -99 | -99 | -99 | -99 | -99
|  |  |  | 0 | 4 | 2I | 169 | 169 | 6 | -10 | -4 | -99 | -93 | -99 | -93 | -99 | -99 | -99 | -99 | -99 | -99 | -99 | -99 | -99 | -99 | -99 | -99 | -99 | -99 | -99 | -99 | -99 | -99 | -99 | -99 | -99 | -99 | -99 | -99 | -99 | -99 | -99 | -99 | -99 | -99 | -99 | -99 | -99 | -99 | -99
5865 |  |  |  | 0 | 1 | 2I | 173 | 173 | 6 | -10 | -10 | -99 | -99 | -99 | -99 | -99 | -99 | -99 | -99 | -99 | -99 | -99 | -99 | -99 | -99 | -99 | -99 | -99 | -99 | -99 | -99 | -99 | -99 | -99 | -99 | -99 | -99 | -99 | -99 | -99 | -99 | -99 | -99 | -99 | -99 | -99 | -99 | -99 | -99 | -99
|  |  |  | 0 | 2 | 2I | 173 | 173 | 6 | -10 | -7 | -99 | -96 | -99 | -96 | -99 | -99 | -99 | -99 | -99 | -99 | -99 | -99 | -99 | -99 | -99 | -99 | -99 | -99 | -99 | -99 | -99 | -99 | -99 | -99 | -99 | -99 | -99 | -99 | -99 | -99 | -99 | -99 | -99 | -99 | -99 | -99 | -99 | -99 | -99
|  |  |  | 0 | 3 | 2I | 173 | 173 | 6 | -10 | -5 | -99 | -94 | -99 | -94 | -99 | -99 | -99 | -99 | -99 | -99 | -99 | -99 | -99 | -99 | -99 | -99 | -99 | -99 | -99 | -99 | -99 | -99 | -99 | -99 | -99 | -99 | -99 | -99 | -99 | -99 | -99 | -99 | -99 | -99 | -99 | -99 | -99 | -99 | -99
|  |  |  | 0 | 4 | 2I | 173 | 173 | 6 | -10 | -4 | -99 | -93 | -99 | -93 | -99 | -99 | -99 | -99 | -99 | -99 | -99 | -99 | -99 | -99 | -99 | -99 | -99 | -99 | -99 | -99 | -99 | -99 | -99 | -99 | -99 | -99 | -99 | -99 | -99 | -99 | -99 | -99 | -99 | -99 | -99 | -99 | -99 | -99 | -99

## 5G P -2J
1 | 2 | 3 | 4 | 5 | 6 | 7 | 8 | 9 | 10 | 11 | 12 | 13 | 14 | 15 | 16 | 17 | 18 | 19 | 20 | 21 | 22 | 23 | 24 | 25 | 26 | 27 | 28 | 29 | 30 | 31 | 32 | 33 | 34 | 35 | 36 | 37 | 38 | 39 | 40 | 41 | 42 | 43 | 44 | 45 | 46 | 47 | 48 | 49 | 50 | 51
20 MHz Frequency (MHz) | 40 MHz Frequency (MHz) | 80 MHz Frequency (MHz) | 160 MHz Frequency (MHz) | Allowed Channels Flag (Yes=1, No=0) | Antenna | Reg Domain | 20 MHz Start Ch | 20 MHz Stop Ch | Ant Gain (dB) | Min HW Capability Power per Path | Min HW Capability Total Power | Min Supported Power per Path | Min Supported Total Power | Max Supported Power per Path | Max Supported Total Power | CCK, 1-11 Mb/s | 6 to 54 Mb/s | 6 to 54 Mb/s BF | HT20 MCS0-7 VHT20 MCS0-9 1ss HE20 MCS0-11 1ss EHT20 MCS0-15 1ss | HT20 MCS8-15 VHT20 MCS0-9 2ss HE20 MCS0-11 2ss EHT20 MCS0-15 2ss | HT20 MCS16-23 VHT20 MCS0-9 3ss HE20 MCS0-11 3ss EHT20 MCS0-15 3ss | VHT20 MCS0-9 4ss HE20 MCS0-11 4ss EHT20 MCS0-15 4ss | HT20 MCS0-7 BF VHT20 MCS0-9 1ss BF HE20 MCS0-11 1ss BF EHT20 MCS0-15 1ss BF | HT20 MCS8-15 BF VHT20 MCS0-9 2ss BF HE20 MCS0-11 2ss BF EHT20 MCS0-15 2ss BF | HT20 MCS16-23 BF VHT20 MCS0-9 3ss BF HE20 MCS0-11 3ss BF EHT20 MCS0-15 3ss BF | VHT20 MCS0-9 4ss BF HE20 MCS0-11 4ss BF EHT20 MCS0-15 4ss BF | HT40 MCS0-7 VHT40 MCS0-9 1ss HE40 MCS0-11 1ss EHT40 MCS0-15 1ss | HT40 MCS8-15 VHT40 MCS0-9 2ss HE40 MCS0-11 2ss EHT40 MCS0-15 2ss | HT40 MCS16-23 VHT40 MCS0-9 3ss HE40 MCS0-11 3ss EHT40 MCS0-15 3ss | VHT40 MCS0-9 4ss HE40 MCS0-11 4ss EHT40 MCS0-15 4ss | HT40 MCS0-7 BF VHT40 MCS0-9 1ss BF HE40 MCS0-11 1ss BF EHT40 MCS0-15 1ss BF | HT40 MCS8-15 BF VHT40 MCS0-9 2ss BF HE40 MCS0-11 2ss BF EHT40 MCS0-15 2ss BF | HT40 MCS16-23 BF VHT40 MCS0-9 3ss BF HE40 MCS0-11 3ss BF EHT40 MCS0-15 3ss BF | VHT40 MCS0-9 4ss BF HE40 MCS0-11 4ss BF EHT40 MCS0-15 4ss BF | VHT80 MCS0-9 1ss HE80 MCS0-11 1ss EHT80 MCS0-15 1ss | VHT80 MCS0-9 2ss HE80 MCS0-11 2ss EHT80 MCS0-15 2ss | VHT80 MCS0-9 3ss HE80 MCS0-11 3ss EHT80 MCS0-15 3ss | VHT80 MCS0-9 4ss HE80 MCS0-11 4ss EHT80 MCS0-15 4ss | VHT80 MCS0-9 1ss BF HE80 MCS0-11 1ss BF EHT80 MCS0-15 1ss BF | VHT80 MCS0-9 2ss BF HE80 MCS0-11 2ss BF EHT80 MCS0-15 2ss BF | VHT80 MCS0-9 3ss BF HE80 MCS0-11 3ss BF EHT80 MCS0-15 3ss BF | VHT80 MCS0-9 4ss BF HE80 MCS0-11 4ss BF EHT80 MCS0-15 4ss BF | VHT160 MCS0-9 1ss HE160 MCS0-11 1ss EHT160 MCS0-15 1ss | VHT160 MCS0-9 2ss HE160 MCS0-11 2ss EHT160 MCS0-15 2ss | VHT160 MCS0-9 3ss HE160 MCS0-11 3ss EHT160 MCS0-15 3ss | VHT160 MCS0-11 4ss HE160 MCS0-11 4ss EHT160 MCS0-15 4ss | VHT160 MCS0-9 1ss BF HE160 MCS0-11 1ss BF EHT160 MCS0-15 1ss BF | VHT160 MCS0-9 2ss BF HE160 MCS0-11 2ss BF EHT160 MCS0-15 2ss BF | VHT160 MCS0-9 3ss BF HE160 MCS0-11 3ss BF EHT160 MCS0-15 3ss BF | VHT160 MCS0-9 4ss BF HE160 MCS0-11 4ss BF EHT160 MCS0-15 4ss BF
5180 | 5190 | 5210 | 5250 | 1 | 1 | 2J | 36 | 36 | 6 | -10 | -10 | 12 | 12 | 15 | 15 | -99 | 15 | -99 | 15 | -99 | -99 | -99 | -99 | -99 | -99 | -99 | 15 | -99 | -99 | -99 | -99 | -99 | -99 | -99 | 15 | -99 | -99 | -99 | -99 | -99 | -99 | -99 | 12 | -99 | -99 | -99 | -99 | -99 | -99 | -99
|  |  |  | 1 | 2 | 2J | 36 | 36 | 6 | -10 | -7 | 10 | 13 | 13 | 16 | -99 | 13 | 13 | 12 | 12 | -99 | -99 | 12 | 12 | -99 | -99 | 12 | 12 | -99 | -99 | 12 | 12 | -99 | -99 | 12 | 12 | -99 | -99 | 12 | 12 | -99 | -99 | 10 | 10 | -99 | -99 | 10 | 10 | -99 | -99
|  |  |  | 1 | 3 | 2J | 36 | 36 | 6 | -10 | -5 | -99 | -94 | -99 | -94 | -99 | -99 | -99 | -99 | -99 | -99 | -99 | -99 | -99 | -99 | -99 | -99 | -99 | -99 | -99 | -99 | -99 | -99 | -99 | -99 | -99 | -99 | -99 | -99 | -99 | -99 | -99 | -99 | -99 | -99 | -99 | -99 | -99 | -99 | -99
|  |  |  | 1 | 4 | 2J | 36 | 36 | 6 | -10 | -4 | 7 | 13 | 10 | 16 | -99 | 10 | 9 | 9 | 9 | 9 | 9 | 9 | 9 | 9 | 9 | 9 | 9 | 9 | 9 | 8 | 9 | 9 | 9 | 9 | 9 | 9 | 9 | 8 | 9 | 9 | 9 | 7 | 7 | 7 | 7 | 7 | 7 | 7 | 7
5200 |  |  |  | 1 | 1 | 2J | 40 | 40 | 6 | -10 | -10 | 12 | 12 | 15 | 15 | -99 | 15 | -99 | 15 | -99 | -99 | -99 | -99 | -99 | -99 | -99 | 15 | -99 | -99 | -99 | -99 | -99 | -99 | -99 | 15 | -99 | -99 | -99 | -99 | -99 | -99 | -99 | 12 | -99 | -99 | -99 | -99 | -99 | -99 | -99
|  |  |  | 1 | 2 | 2J | 40 | 40 | 6 | -10 | -7 | 10 | 13 | 14 | 17 | -99 | 14 | 14 | 12 | 12 | -99 | -99 | 12 | 12 | -99 | -99 | 12 | 12 | -99 | -99 | 12 | 12 | -99 | -99 | 12 | 12 | -99 | -99 | 12 | 12 | -99 | -99 | 10 | 10 | -99 | -99 | 10 | 10 | -99 | -99
|  |  |  | 1 | 3 | 2J | 40 | 40 | 6 | -10 | -5 | -99 | -94 | -99 | -94 | -99 | -99 | -99 | -99 | -99 | -99 | -99 | -99 | -99 | -99 | -99 | -99 | -99 | -99 | -99 | -99 | -99 | -99 | -99 | -99 | -99 | -99 | -99 | -99 | -99 | -99 | -99 | -99 | -99 | -99 | -99 | -99 | -99 | -99 | -99
|  |  |  | 1 | 4 | 2J | 40 | 40 | 6 | -10 | -4 | 7 | 13 | 10 | 16 | -99 | 10 | 9 | 9 | 9 | 9 | 9 | 8 | 9 | 9 | 9 | 9 | 9 | 9 | 9 | 8 | 9 | 9 | 9 | 9 | 9 | 9 | 9 | 8 | 9 | 9 | 9 | 7 | 7 | 7 | 7 | 7 | 7 | 7 | 7
5220 | 5230 |  |  | 1 | 1 | 2J | 44 | 44 | 6 | -10 | -10 | 12 | 12 | 15 | 15 | -99 | 15 | -99 | 15 | -99 | -99 | -99 | -99 | -99 | -99 | -99 | 15 | -99 | -99 | -99 | -99 | -99 | -99 | -99 | 15 | -99 | -99 | -99 | -99 | -99 | -99 | -99 | 12 | -99 | -99 | -99 | -99 | -99 | -99 | -99
|  |  |  | 1 | 2 | 2J | 44 | 44 | 6 | -10 | -7 | 10 | 13 | 14 | 17 | -99 | 14 | 14 | 12 | 12 | -99 | -99 | 12 | 12 | -99 | -99 | 12 | 12 | -99 | -99 | 12 | 12 | -99 | -99 | 12 | 12 | -99 | -99 | 12 | 12 | -99 | -99 | 10 | 10 | -99 | -99 | 10 | 10 | -99 | -99
|  |  |  | 1 | 3 | 2J | 44 | 44 | 6 | -10 | -5 | -99 | -94 | -99 | -94 | -99 | -99 | -99 | -99 | -99 | -99 | -99 | -99 | -99 | -99 | -99 | -99 | -99 | -99 | -99 | -99 | -99 | -99 | -99 | -99 | -99 | -99 | -99 | -99 | -99 | -99 | -99 | -99 | -99 | -99 | -99 | -99 | -99 | -99 | -99
|  |  |  | 1 | 4 | 2J | 44 | 44 | 6 | -10 | -4 | 7 | 13 | 10 | 16 | -99 | 10 | 9 | 9 | 9 | 9 | 9 | 8 | 9 | 9 | 9 | 9 | 9 | 9 | 9 | 8 | 9 | 9 | 9 | 9 | 9 | 9 | 9 | 8 | 9 | 9 | 9 | 7 | 7 | 7 | 7 | 7 | 7 | 7 | 7
5240 |  |  |  | 1 | 1 | 2J | 48 | 48 | 6 | -10 | -10 | 12 | 12 | 15 | 15 | -99 | 15 | -99 | 15 | -99 | -99 | -99 | -99 | -99 | -99 | -99 | 15 | -99 | -99 | -99 | -99 | -99 | -99 | -99 | 15 | -99 | -99 | -99 | -99 | -99 | -99 | -99 | 12 | -99 | -99 | -99 | -99 | -99 | -99 | -99
|  |  |  | 1 | 2 | 2J | 48 | 48 | 6 | -10 | -7 | 10 | 13 | 13 | 16 | -99 | 13 | 13 | 12 | 12 | -99 | -99 | 12 | 12 | -99 | -99 | 12 | 12 | -99 | -99 | 12 | 12 | -99 | -99 | 12 | 12 | -99 | -99 | 12 | 12 | -99 | -99 | 10 | 10 | -99 | -99 | 10 | 10 | -99 | -99
|  |  |  | 1 | 3 | 2J | 48 | 48 | 6 | -10 | -5 | -99 | -94 | -99 | -94 | -99 | -99 | -99 | -99 | -99 | -99 | -99 | -99 | -99 | -99 | -99 | -99 | -99 | -99 | -99 | -99 | -99 | -99 | -99 | -99 | -99 | -99 | -99 | -99 | -99 | -99 | -99 | -99 | -99 | -99 | -99 | -99 | -99 | -99 | -99
|  |  |  | 1 | 4 | 2J | 48 | 48 | 6 | -10 | -4 | 7 | 13 | 10 | 16 | -99 | 10 | 9 | 9 | 9 | 9 | 9 | 8 | 9 | 9 | 9 | 9 | 9 | 9 | 9 | 8 | 9 | 9 | 9 | 9 | 9 | 9 | 9 | 8 | 9 | 9 | 9 | 7 | 7 | 7 | 7 | 7 | 7 | 7 | 7
5260 | 5270 | 5290 |  | 1 | 1 | 2J | 52 | 52 | 6 | -10 | -10 | 12 | 12 | 15 | 15 | -99 | 15 | -99 | 15 | -99 | -99 | -99 | -99 | -99 | -99 | -99 | 15 | -99 | -99 | -99 | -99 | -99 | -99 | -99 | 15 | -99 | -99 | -99 | -99 | -99 | -99 | -99 | 12 | -99 | -99 | -99 | -99 | -99 | -99 | -99
|  |  |  | 1 | 2 | 2J | 52 | 52 | 6 | -10 | -7 | 10 | 13 | 14 | 17 | -99 | 14 | 14 | 13 | 13 | -99 | -99 | 13 | 13 | -99 | -99 | 13 | 13 | -99 | -99 | 13 | 13 | -99 | -99 | 14 | 14 | -99 | -99 | 14 | 14 | -99 | -99 | 10 | 10 | -99 | -99 | 10 | 10 | -99 | -99
|  |  |  | 1 | 3 | 2J | 52 | 52 | 6 | -10 | -5 | -99 | -94 | -99 | -94 | -99 | -99 | -99 | -99 | -99 | -99 | -99 | -99 | -99 | -99 | -99 | -99 | -99 | -99 | -99 | -99 | -99 | -99 | -99 | -99 | -99 | -99 | -99 | -99 | -99 | -99 | -99 | -99 | -99 | -99 | -99 | -99 | -99 | -99 | -99
|  |  |  | 1 | 4 | 2J | 52 | 52 | 6 | -10 | -4 | 7 | 13 | 11 | 17 | -99 | 11 | 10 | 9 | 9 | 9 | 9 | 8 | 9 | 9 | 9 | 10 | 10 | 10 | 10 | 9 | 10 | 10 | 10 | 11 | 11 | 11 | 11 | 10 | 11 | 11 | 11 | 7 | 7 | 7 | 7 | 7 | 7 | 7 | 7
5280 |  |  |  | 1 | 1 | 2J | 56 | 56 | 6 | -10 | -10 | 12 | 12 | 15 | 15 | -99 | 15 | -99 | 15 | -99 | -99 | -99 | -99 | -99 | -99 | -99 | 15 | -99 | -99 | -99 | -99 | -99 | -99 | -99 | 15 | -99 | -99 | -99 | -99 | -99 | -99 | -99 | 12 | -99 | -99 | -99 | -99 | -99 | -99 | -99
|  |  |  | 1 | 2 | 2J | 56 | 56 | 6 | -10 | -7 | 10 | 13 | 15 | 18 | -99 | 15 | 15 | 14 | 14 | -99 | -99 | 14 | 14 | -99 | -99 | 13 | 13 | -99 | -99 | 13 | 13 | -99 | -99 | 14 | 14 | -99 | -99 | 14 | 14 | -99 | -99 | 10 | 10 | -99 | -99 | 10 | 10 | -99 | -99
|  |  |  | 1 | 3 | 2J | 56 | 56 | 6 | -10 | -5 | -99 | -94 | -99 | -94 | -99 | -99 | -99 | -99 | -99 | -99 | -99 | -99 | -99 | -99 | -99 | -99 | -99 | -99 | -99 | -99 | -99 | -99 | -99 | -99 | -99 | -99 | -99 | -99 | -99 | -99 | -99 | -99 | -99 | -99 | -99 | -99 | -99 | -99 | -99
|  |  |  | 1 | 4 | 2J | 56 | 56 | 6 | -10 | -4 | 7 | 13 | 12 | 18 | -99 | 12 | 11 | 10 | 10 | 10 | 10 | 9 | 10 | 10 | 10 | 10 | 10 | 10 | 10 | 9 | 10 | 10 | 10 | 11 | 11 | 11 | 11 | 10 | 11 | 11 | 11 | 7 | 7 | 7 | 7 | 7 | 7 | 7 | 7
5300 | 5310 |  |  | 1 | 1 | 2J | 60 | 60 | 6 | -10 | -10 | 12 | 12 | 15 | 15 | -99 | 15 | -99 | 15 | -99 | -99 | -99 | -99 | -99 | -99 | -99 | 15 | -99 | -99 | -99 | -99 | -99 | -99 | -99 | 15 | -99 | -99 | -99 | -99 | -99 | -99 | -99 | 12 | -99 | -99 | -99 | -99 | -99 | -99 | -99
|  |  |  | 1 | 2 | 2J | 60 | 60 | 6 | -10 | -7 | 10 | 13 | 15 | 18 | -99 | 15 | 15 | 14 | 14 | -99 | -99 | 14 | 14 | -99 | -99 | 14 | 14 | -99 | -99 | 14 | 14 | -99 | -99 | 14 | 14 | -99 | -99 | 14 | 14 | -99 | -99 | 10 | 10 | -99 | -99 | 10 | 10 | -99 | -99
|  |  |  | 1 | 3 | 2J | 60 | 60 | 6 | -10 | -5 | -99 | -94 | -99 | -94 | -99 | -99 | -99 | -99 | -99 | -99 | -99 | -99 | -99 | -99 | -99 | -99 | -99 | -99 | -99 | -99 | -99 | -99 | -99 | -99 | -99 | -99 | -99 | -99 | -99 | -99 | -99 | -99 | -99 | -99 | -99 | -99 | -99 | -99 | -99
|  |  |  | 1 | 4 | 2J | 60 | 60 | 6 | -10 | -4 | 7 | 13 | 12 | 18 | -99 | 12 | 11 | 10 | 10 | 10 | 10 | 9 | 10 | 10 | 10 | 11 | 11 | 11 | 11 | 10 | 11 | 11 | 11 | 11 | 11 | 11 | 11 | 10 | 11 | 11 | 11 | 7 | 7 | 7 | 7 | 7 | 7 | 7 | 7
5320 |  |  |  | 1 | 1 | 2J | 64 | 64 | 6 | -10 | -10 | 12 | 12 | 15 | 15 | -99 | 15 | -99 | 15 | -99 | -99 | -99 | -99 | -99 | -99 | -99 | 15 | -99 | -99 | -99 | -99 | -99 | -99 | -99 | 15 | -99 | -99 | -99 | -99 | -99 | -99 | -99 | 12 | -99 | -99 | -99 | -99 | -99 | -99 | -99
|  |  |  | 1 | 2 | 2J | 64 | 64 | 6 | -10 | -7 | 10 | 13 | 15 | 18 | -99 | 15 | 15 | 14 | 14 | -99 | -99 | 14 | 14 | -99 | -99 | 14 | 14 | -99 | -99 | 14 | 14 | -99 | -99 | 14 | 14 | -99 | -99 | 14 | 14 | -99 | -99 | 10 | 10 | -99 | -99 | 10 | 10 | -99 | -99
|  |  |  | 1 | 3 | 2J | 64 | 64 | 6 | -10 | -5 | -99 | -94 | -99 | -94 | -99 | -99 | -99 | -99 | -99 | -99 | -99 | -99 | -99 | -99 | -99 | -99 | -99 | -99 | -99 | -99 | -99 | -99 | -99 | -99 | -99 | -99 | -99 | -99 | -99 | -99 | -99 | -99 | -99 | -99 | -99 | -99 | -99 | -99 | -99
|  |  |  | 1 | 4 | 2J | 64 | 64 | 6 | -10 | -4 | 7 | 13 | 12 | 18 | -99 | 12 | 11 | 10 | 10 | 10 | 10 | 9 | 10 | 10 | 10 | 11 | 11 | 11 | 11 | 10 | 11 | 11 | 11 | 11 | 11 | 11 | 11 | 10 | 11 | 11 | 11 | 7 | 7 | 7 | 7 | 7 | 7 | 7 | 7
5500 | 5510 | 5530 | 5570 | 1 | 1 | 2J | 100 | 100 | 6 | -10 | -10 | 11 | 11 | 15 | 15 | -99 | 15 | -99 | 15 | -99 | -99 | -99 | -99 | -99 | -99 | -99 | 15 | -99 | -99 | -99 | -99 | -99 | -99 | -99 | 14 | -99 | -99 | -99 | -99 | -99 | -99 | -99 | 11 | -99 | -99 | -99 | -99 | -99 | -99 | -99
|  |  |  | 1 | 2 | 2J | 100 | 100 | 6 | -10 | -7 | 11 | 14 | 15 | 18 | -99 | 15 | 15 | 15 | 15 | -99 | -99 | 15 | 15 | -99 | -99 | 15 | 15 | -99 | -99 | 15 | 15 | -99 | -99 | 14 | 14 | -99 | -99 | 14 | 14 | -99 | -99 | 11 | 11 | -99 | -99 | 11 | 11 | -99 | -99
|  |  |  | 1 | 3 | 2J | 100 | 100 | 6 | -10 | -5 | -99 | -94 | -99 | -94 | -99 | -99 | -99 | -99 | -99 | -99 | -99 | -99 | -99 | -99 | -99 | -99 | -99 | -99 | -99 | -99 | -99 | -99 | -99 | -99 | -99 | -99 | -99 | -99 | -99 | -99 | -99 | -99 | -99 | -99 | -99 | -99 | -99 | -99 | -99
|  |  |  | 1 | 4 | 2J | 100 | 100 | 6 | -10 | -4 | 6 | 12 | 15 | 21 | -99 | 15 | 15 | 15 | 15 | 15 | 15 | 14 | 15 | 15 | 15 | 14 | 14 | 14 | 14 | 13 | 14 | 14 | 14 | 12 | 12 | 12 | 12 | 10 | 12 | 12 | 12 | 6 | 6 | 6 | 6 | 6 | 6 | 6 | 6
5520 |  |  |  | 1 | 1 | 2J | 104 | 104 | 6 | -10 | -10 | 11 | 11 | 15 | 15 | -99 | 15 | -99 | 15 | -99 | -99 | -99 | -99 | -99 | -99 | -99 | 15 | -99 | -99 | -99 | -99 | -99 | -99 | -99 | 14 | -99 | -99 | -99 | -99 | -99 | -99 | -99 | 11 | -99 | -99 | -99 | -99 | -99 | -99 | -99
|  |  |  | 1 | 2 | 2J | 104 | 104 | 6 | -10 | -7 | 11 | 14 | 15 | 18 | -99 | 15 | 15 | 15 | 15 | -99 | -99 | 15 | 15 | -99 | -99 | 15 | 15 | -99 | -99 | 15 | 15 | -99 | -99 | 14 | 14 | -99 | -99 | 14 | 14 | -99 | -99 | 11 | 11 | -99 | -99 | 11 | 11 | -99 | -99
|  |  |  | 1 | 3 | 2J | 104 | 104 | 6 | -10 | -5 | -99 | -94 | -99 | -94 | -99 | -99 | -99 | -99 | -99 | -99 | -99 | -99 | -99 | -99 | -99 | -99 | -99 | -99 | -99 | -99 | -99 | -99 | -99 | -99 | -99 | -99 | -99 | -99 | -99 | -99 | -99 | -99 | -99 | -99 | -99 | -99 | -99 | -99 | -99
|  |  |  | 1 | 4 | 2J | 104 | 104 | 6 | -10 | -4 | 6 | 12 | 15 | 21 | -99 | 15 | 15 | 15 | 15 | 15 | 15 | 15 | 15 | 15 | 15 | 14 | 14 | 14 | 14 | 13 | 14 | 14 | 14 | 12 | 12 | 12 | 12 | 10 | 12 | 12 | 12 | 6 | 6 | 6 | 6 | 6 | 6 | 6 | 6
5540 | 5550 |  |  | 1 | 1 | 2J | 108 | 108 | 6 | -10 | -10 | 11 | 11 | 15 | 15 | -99 | 15 | -99 | 15 | -99 | -99 | -99 | -99 | -99 | -99 | -99 | 15 | -99 | -99 | -99 | -99 | -99 | -99 | -99 | 14 | -99 | -99 | -99 | -99 | -99 | -99 | -99 | 11 | -99 | -99 | -99 | -99 | -99 | -99 | -99
|  |  |  | 1 | 2 | 2J | 108 | 108 | 6 | -10 | -7 | 11 | 14 | 15 | 18 | -99 | 15 | 15 | 15 | 15 | -99 | -99 | 15 | 15 | -99 | -99 | 15 | 15 | -99 | -99 | 15 | 15 | -99 | -99 | 14 | 14 | -99 | -99 | 14 | 14 | -99 | -99 | 11 | 11 | -99 | -99 | 11 | 11 | -99 | -99
|  |  |  | 1 | 3 | 2J | 108 | 108 | 6 | -10 | -5 | -99 | -94 | -99 | -94 | -99 | -99 | -99 | -99 | -99 | -99 | -99 | -99 | -99 | -99 | -99 | -99 | -99 | -99 | -99 | -99 | -99 | -99 | -99 | -99 | -99 | -99 | -99 | -99 | -99 | -99 | -99 | -99 | -99 | -99 | -99 | -99 | -99 | -99 | -99
|  |  |  | 1 | 4 | 2J | 108 | 108 | 6 | -10 | -4 | 6 | 12 | 15 | 21 | -99 | 15 | 15 | 15 | 15 | 15 | 15 | 15 | 15 | 15 | 15 | 15 | 15 | 15 | 15 | 15 | 15 | 15 | 15 | 12 | 12 | 12 | 12 | 10 | 12 | 12 | 12 | 6 | 6 | 6 | 6 | 6 | 6 | 6 | 6
5560 |  |  |  | 1 | 1 | 2J | 112 | 112 | 6 | -10 | -10 | 11 | 11 | 15 | 15 | -99 | 15 | -99 | 15 | -99 | -99 | -99 | -99 | -99 | -99 | -99 | 15 | -99 | -99 | -99 | -99 | -99 | -99 | -99 | 14 | -99 | -99 | -99 | -99 | -99 | -99 | -99 | 11 | -99 | -99 | -99 | -99 | -99 | -99 | -99
|  |  |  | 1 | 2 | 2J | 112 | 112 | 6 | -10 | -7 | 11 | 14 | 15 | 18 | -99 | 15 | 15 | 15 | 15 | -99 | -99 | 15 | 15 | -99 | -99 | 15 | 15 | -99 | -99 | 15 | 15 | -99 | -99 | 14 | 14 | -99 | -99 | 14 | 14 | -99 | -99 | 11 | 11 | -99 | -99 | 11 | 11 | -99 | -99
|  |  |  | 1 | 3 | 2J | 112 | 112 | 6 | -10 | -5 | -99 | -94 | -99 | -94 | -99 | -99 | -99 | -99 | -99 | -99 | -99 | -99 | -99 | -99 | -99 | -99 | -99 | -99 | -99 | -99 | -99 | -99 | -99 | -99 | -99 | -99 | -99 | -99 | -99 | -99 | -99 | -99 | -99 | -99 | -99 | -99 | -99 | -99 | -99
|  |  |  | 1 | 4 | 2J | 112 | 112 | 6 | -10 | -4 | 6 | 12 | 15 | 21 | -99 | 15 | 15 | 15 | 15 | 15 | 15 | 15 | 15 | 15 | 15 | 15 | 15 | 15 | 15 | 15 | 15 | 15 | 15 | 12 | 12 | 12 | 12 | 10 | 12 | 12 | 12 | 6 | 6 | 6 | 6 | 6 | 6 | 6 | 6
5580 | 5590 | 5610 |  | 1 | 1 | 2J | 116 | 116 | 6 | -10 | -10 | 11 | 11 | 15 | 15 | -99 | 15 | -99 | 15 | -99 | -99 | -99 | -99 | -99 | -99 | -99 | 15 | -99 | -99 | -99 | -99 | -99 | -99 | -99 | 15 | -99 | -99 | -99 | -99 | -99 | -99 | -99 | 11 | -99 | -99 | -99 | -99 | -99 | -99 | -99
|  |  |  | 1 | 2 | 2J | 116 | 116 | 6 | -10 | -7 | 11 | 14 | 15 | 18 | -99 | 15 | 15 | 15 | 15 | -99 | -99 | 15 | 15 | -99 | -99 | 15 | 15 | -99 | -99 | 15 | 15 | -99 | -99 | 15 | 15 | -99 | -99 | 15 | 15 | -99 | -99 | 11 | 11 | -99 | -99 | 11 | 11 | -99 | -99
|  |  |  | 1 | 3 | 2J | 116 | 116 | 6 | -10 | -5 | -99 | -94 | -99 | -94 | -99 | -99 | -99 | -99 | -99 | -99 | -99 | -99 | -99 | -99 | -99 | -99 | -99 | -99 | -99 | -99 | -99 | -99 | -99 | -99 | -99 | -99 | -99 | -99 | -99 | -99 | -99 | -99 | -99 | -99 | -99 | -99 | -99 | -99 | -99
|  |  |  | 1 | 4 | 2J | 116 | 116 | 6 | -10 | -4 | 6 | 12 | 15 | 21 | -99 | 15 | 15 | 15 | 15 | 15 | 15 | 15 | 15 | 15 | 15 | 15 | 15 | 15 | 15 | 15 | 15 | 15 | 15 | 15 | 15 | 15 | 15 | 14 | 15 | 15 | 15 | 6 | 6 | 6 | 6 | 6 | 6 | 6 | 6
5600 |  |  |  | 1 | 1 | 2J | 120 | 120 | 6 | -10 | -10 | 11 | 11 | 15 | 15 | -99 | 15 | -99 | 15 | -99 | -99 | -99 | -99 | -99 | -99 | -99 | 15 | -99 | -99 | -99 | -99 | -99 | -99 | -99 | 15 | -99 | -99 | -99 | -99 | -99 | -99 | -99 | 11 | -99 | -99 | -99 | -99 | -99 | -99 | -99
|  |  |  | 1 | 2 | 2J | 120 | 120 | 6 | -10 | -7 | 11 | 14 | 15 | 18 | -99 | 15 | 15 | 15 | 15 | -99 | -99 | 15 | 15 | -99 | -99 | 15 | 15 | -99 | -99 | 15 | 15 | -99 | -99 | 15 | 15 | -99 | -99 | 15 | 15 | -99 | -99 | 11 | 11 | -99 | -99 | 11 | 11 | -99 | -99
|  |  |  | 1 | 3 | 2J | 120 | 120 | 6 | -10 | -5 | -99 | -94 | -99 | -94 | -99 | -99 | -99 | -99 | -99 | -99 | -99 | -99 | -99 | -99 | -99 | -99 | -99 | -99 | -99 | -99 | -99 | -99 | -99 | -99 | -99 | -99 | -99 | -99 | -99 | -99 | -99 | -99 | -99 | -99 | -99 | -99 | -99 | -99 | -99
|  |  |  | 1 | 4 | 2J | 120 | 120 | 6 | -10 | -4 | 6 | 12 | 15 | 21 | -99 | 15 | 15 | 15 | 15 | 15 | 15 | 15 | 15 | 15 | 15 | 15 | 15 | 15 | 15 | 15 | 15 | 15 | 15 | 15 | 15 | 15 | 15 | 14 | 15 | 15 | 15 | 6 | 6 | 6 | 6 | 6 | 6 | 6 | 6
5620 | 5630 |  |  | 1 | 1 | 2J | 124 | 124 | 6 | -10 | -10 | 11 | 11 | 15 | 15 | -99 | 15 | -99 | 15 | -99 | -99 | -99 | -99 | -99 | -99 | -99 | 15 | -99 | -99 | -99 | -99 | -99 | -99 | -99 | 15 | -99 | -99 | -99 | -99 | -99 | -99 | -99 | 11 | -99 | -99 | -99 | -99 | -99 | -99 | -99
|  |  |  | 1 | 2 | 2J | 124 | 124 | 6 | -10 | -7 | 11 | 14 | 15 | 18 | -99 | 15 | 15 | 15 | 15 | -99 | -99 | 15 | 15 | -99 | -99 | 15 | 15 | -99 | -99 | 15 | 15 | -99 | -99 | 15 | 15 | -99 | -99 | 15 | 15 | -99 | -99 | 11 | 11 | -99 | -99 | 11 | 11 | -99 | -99
|  |  |  | 1 | 3 | 2J | 124 | 124 | 6 | -10 | -5 | -99 | -94 | -99 | -94 | -99 | -99 | -99 | -99 | -99 | -99 | -99 | -99 | -99 | -99 | -99 | -99 | -99 | -99 | -99 | -99 | -99 | -99 | -99 | -99 | -99 | -99 | -99 | -99 | -99 | -99 | -99 | -99 | -99 | -99 | -99 | -99 | -99 | -99 | -99
|  |  |  | 1 | 4 | 2J | 124 | 124 | 6 | -10 | -4 | 6 | 12 | 15 | 21 | -99 | 15 | 15 | 15 | 15 | 15 | 15 | 15 | 15 | 15 | 15 | 15 | 15 | 15 | 15 | 15 | 15 | 15 | 15 | 15 | 15 | 15 | 15 | 14 | 15 | 15 | 15 | 6 | 6 | 6 | 6 | 6 | 6 | 6 | 6
5640 |  |  |  | 1 | 1 | 2J | 128 | 128 | 6 | -10 | -10 | 11 | 11 | 15 | 15 | -99 | 15 | -99 | 15 | -99 | -99 | -99 | -99 | -99 | -99 | -99 | 15 | -99 | -99 | -99 | -99 | -99 | -99 | -99 | 15 | -99 | -99 | -99 | -99 | -99 | -99 | -99 | 11 | -99 | -99 | -99 | -99 | -99 | -99 | -99
|  |  |  | 1 | 2 | 2J | 128 | 128 | 6 | -10 | -7 | 11 | 14 | 15 | 18 | -99 | 15 | 15 | 15 | 15 | -99 | -99 | 15 | 15 | -99 | -99 | 15 | 15 | -99 | -99 | 15 | 15 | -99 | -99 | 15 | 15 | -99 | -99 | 15 | 15 | -99 | -99 | 11 | 11 | -99 | -99 | 11 | 11 | -99 | -99
|  |  |  | 1 | 3 | 2J | 128 | 128 | 6 | -10 | -5 | -99 | -94 | -99 | -94 | -99 | -99 | -99 | -99 | -99 | -99 | -99 | -99 | -99 | -99 | -99 | -99 | -99 | -99 | -99 | -99 | -99 | -99 | -99 | -99 | -99 | -99 | -99 | -99 | -99 | -99 | -99 | -99 | -99 | -99 | -99 | -99 | -99 | -99 | -99
|  |  |  | 1 | 4 | 2J | 128 | 128 | 6 | -10 | -4 | 6 | 12 | 15 | 21 | -99 | 15 | 15 | 15 | 15 | 15 | 15 | 15 | 15 | 15 | 15 | 15 | 15 | 15 | 15 | 15 | 15 | 15 | 15 | 15 | 15 | 15 | 15 | 14 | 15 | 15 | 15 | 6 | 6 | 6 | 6 | 6 | 6 | 6 | 6
5660 | 5670 | 5690 |  | 1 | 1 | 2J | 132 | 132 | 6 | -10 | -10 | 15 | 15 | 15 | 15 | -99 | 15 | -99 | 15 | -99 | -99 | -99 | -99 | -99 | -99 | -99 | 15 | -99 | -99 | -99 | -99 | -99 | -99 | -99 | -99 | -99 | -99 | -99 | -99 | -99 | -99 | -99 | -99 | -99 | -99 | -99 | -99 | -99 | -99 | -99
|  |  |  | 1 | 2 | 2J | 132 | 132 | 6 | -10 | -7 | 15 | 18 | 15 | 18 | -99 | 15 | 15 | 15 | 15 | -99 | -99 | 15 | 15 | -99 | -99 | 15 | 15 | -99 | -99 | 15 | 15 | -99 | -99 | -99 | -99 | -99 | -99 | -99 | -99 | -99 | -99 | -99 | -99 | -99 | -99 | -99 | -99 | -99 | -99
|  |  |  | 1 | 3 | 2J | 132 | 132 | 6 | -10 | -5 | -99 | -94 | -99 | -94 | -99 | -99 | -99 | -99 | -99 | -99 | -99 | -99 | -99 | -99 | -99 | -99 | -99 | -99 | -99 | -99 | -99 | -99 | -99 | -99 | -99 | -99 | -99 | -99 | -99 | -99 | -99 | -99 | -99 | -99 | -99 | -99 | -99 | -99 | -99
|  |  |  | 1 | 4 | 2J | 132 | 132 | 6 | -10 | -4 | 15 | 21 | 15 | 21 | -99 | 15 | 15 | 15 | 15 | 15 | 15 | 15 | 15 | 15 | 15 | 15 | 15 | 15 | 15 | 15 | 15 | 15 | 15 | -99 | -99 | -99 | -99 | -99 | -99 | -99 | -99 | -99 | -99 | -99 | -99 | -99 | -99 | -99 | -99
5680 |  |  |  | 1 | 1 | 2J | 136 | 136 | 6 | -10 | -10 | 15 | 15 | 15 | 15 | -99 | 15 | -99 | 15 | -99 | -99 | -99 | -99 | -99 | -99 | -99 | 15 | -99 | -99 | -99 | -99 | -99 | -99 | -99 | -99 | -99 | -99 | -99 | -99 | -99 | -99 | -99 | -99 | -99 | -99 | -99 | -99 | -99 | -99 | -99
|  |  |  | 1 | 2 | 2J | 136 | 136 | 6 | -10 | -7 | 15 | 18 | 15 | 18 | -99 | 15 | 15 | 15 | 15 | -99 | -99 | 15 | 15 | -99 | -99 | 15 | 15 | -99 | -99 | 15 | 15 | -99 | -99 | -99 | -99 | -99 | -99 | -99 | -99 | -99 | -99 | -99 | -99 | -99 | -99 | -99 | -99 | -99 | -99
|  |  |  | 1 | 3 | 2J | 136 | 136 | 6 | -10 | -5 | -99 | -94 | -99 | -94 | -99 | -99 | -99 | -99 | -99 | -99 | -99 | -99 | -99 | -99 | -99 | -99 | -99 | -99 | -99 | -99 | -99 | -99 | -99 | -99 | -99 | -99 | -99 | -99 | -99 | -99 | -99 | -99 | -99 | -99 | -99 | -99 | -99 | -99 | -99
|  |  |  | 1 | 4 | 2J | 136 | 136 | 6 | -10 | -4 | 15 | 21 | 15 | 21 | -99 | 15 | 15 | 15 | 15 | 15 | 15 | 15 | 15 | 15 | 15 | 15 | 15 | 15 | 15 | 15 | 15 | 15 | 15 | -99 | -99 | -99 | -99 | -99 | -99 | -99 | -99 | -99 | -99 | -99 | -99 | -99 | -99 | -99 | -99
5700 | 5710 |  |  | 1 | 1 | 2J | 140 | 140 | 6 | -10 | -10 | 15 | 15 | 15 | 15 | -99 | 15 | -99 | 15 | -99 | -99 | -99 | -99 | -99 | -99 | -99 | -99 | -99 | -99 | -99 | -99 | -99 | -99 | -99 | -99 | -99 | -99 | -99 | -99 | -99 | -99 | -99 | -99 | -99 | -99 | -99 | -99 | -99 | -99 | -99
|  |  |  | 1 | 2 | 2J | 140 | 140 | 6 | -10 | -7 | 14 | 17 | 15 | 18 | -99 | 15 | 15 | 14 | 14 | -99 | -99 | 14 | 14 | -99 | -99 | -99 | -99 | -99 | -99 | -99 | -99 | -99 | -99 | -99 | -99 | -99 | -99 | -99 | -99 | -99 | -99 | -99 | -99 | -99 | -99 | -99 | -99 | -99 | -99
|  |  |  | 1 | 3 | 2J | 140 | 140 | 6 | -10 | -5 | -99 | -94 | -99 | -94 | -99 | -99 | -99 | -99 | -99 | -99 | -99 | -99 | -99 | -99 | -99 | -99 | -99 | -99 | -99 | -99 | -99 | -99 | -99 | -99 | -99 | -99 | -99 | -99 | -99 | -99 | -99 | -99 | -99 | -99 | -99 | -99 | -99 | -99 | -99
|  |  |  | 1 | 4 | 2J | 140 | 140 | 6 | -10 | -4 | 13 | 19 | 15 | 21 | -99 | 15 | 14 | 14 | 14 | 14 | 14 | 13 | 14 | 14 | 14 | -99 | -99 | -99 | -99 | -99 | -99 | -99 | -99 | -99 | -99 | -99 | -99 | -99 | -99 | -99 | -99 | -99 | -99 | -99 | -99 | -99 | -99 | -99 | -99
5720 |  |  |  | 0 | 1 | 2J | 144 | 144 | 6 | -10 | -10 | -99 | -99 | -99 | -99 | -99 | -99 | -99 | -99 | -99 | -99 | -99 | -99 | -99 | -99 | -99 | -99 | -99 | -99 | -99 | -99 | -99 | -99 | -99 | -99 | -99 | -99 | -99 | -99 | -99 | -99 | -99 | -99 | -99 | -99 | -99 | -99 | -99 | -99 | -99
|  |  |  | 0 | 2 | 2J | 144 | 144 | 6 | -10 | -7 | -99 | -96 | -99 | -96 | -99 | -99 | -99 | -99 | -99 | -99 | -99 | -99 | -99 | -99 | -99 | -99 | -99 | -99 | -99 | -99 | -99 | -99 | -99 | -99 | -99 | -99 | -99 | -99 | -99 | -99 | -99 | -99 | -99 | -99 | -99 | -99 | -99 | -99 | -99
|  |  |  | 0 | 3 | 2J | 144 | 144 | 6 | -10 | -5 | -99 | -94 | -99 | -94 | -99 | -99 | -99 | -99 | -99 | -99 | -99 | -99 | -99 | -99 | -99 | -99 | -99 | -99 | -99 | -99 | -99 | -99 | -99 | -99 | -99 | -99 | -99 | -99 | -99 | -99 | -99 | -99 | -99 | -99 | -99 | -99 | -99 | -99 | -99
|  |  |  | 0 | 4 | 2J | 144 | 144 | 6 | -10 | -4 | -99 | -93 | -99 | -93 | -99 | -99 | -99 | -99 | -99 | -99 | -99 | -99 | -99 | -99 | -99 | -99 | -99 | -99 | -99 | -99 | -99 | -99 | -99 | -99 | -99 | -99 | -99 | -99 | -99 | -99 | -99 | -99 | -99 | -99 | -99 | -99 | -99 | -99 | -99
5745 | 5755 | 5775 |  | 1 | 1 | 2J | 149 | 149 | 6 | -10 | -10 | 15 | 15 | 15 | 15 | -99 | 15 | -99 | 15 | -99 | -99 | -99 | -99 | -99 | -99 | -99 | 15 | -99 | -99 | -99 | -99 | -99 | -99 | -99 | 15 | -99 | -99 | -99 | -99 | -99 | -99 | -99 | -99 | -99 | -99 | -99 | -99 | -99 | -99 | -99
|  |  |  | 1 | 2 | 2J | 149 | 149 | 6 | -10 | -7 | 15 | 18 | 15 | 18 | -99 | 15 | 15 | 15 | 15 | -99 | -99 | 15 | 15 | -99 | -99 | 15 | 15 | -99 | -99 | 15 | 15 | -99 | -99 | 15 | 15 | -99 | -99 | 15 | 15 | -99 | -99 | -99 | -99 | -99 | -99 | -99 | -99 | -99 | -99
|  |  |  | 1 | 3 | 2J | 149 | 149 | 6 | -10 | -5 | -99 | -94 | -99 | -94 | -99 | -99 | -99 | -99 | -99 | -99 | -99 | -99 | -99 | -99 | -99 | -99 | -99 | -99 | -99 | -99 | -99 | -99 | -99 | -99 | -99 | -99 | -99 | -99 | -99 | -99 | -99 | -99 | -99 | -99 | -99 | -99 | -99 | -99 | -99
|  |  |  | 1 | 4 | 2J | 149 | 149 | 6 | -10 | -4 | 15 | 21 | 15 | 21 | -99 | 15 | 15 | 15 | 15 | 15 | 15 | 15 | 15 | 15 | 15 | 15 | 15 | 15 | 15 | 15 | 15 | 15 | 15 | 15 | 15 | 15 | 15 | 15 | 15 | 15 | 15 | -99 | -99 | -99 | -99 | -99 | -99 | -99 | -99
5765 |  |  |  | 1 | 1 | 2J | 153 | 153 | 6 | -10 | -10 | 15 | 15 | 15 | 15 | -99 | 15 | -99 | 15 | -99 | -99 | -99 | -99 | -99 | -99 | -99 | 15 | -99 | -99 | -99 | -99 | -99 | -99 | -99 | 15 | -99 | -99 | -99 | -99 | -99 | -99 | -99 | -99 | -99 | -99 | -99 | -99 | -99 | -99 | -99
|  |  |  | 1 | 2 | 2J | 153 | 153 | 6 | -10 | -7 | 15 | 18 | 15 | 18 | -99 | 15 | 15 | 15 | 15 | -99 | -99 | 15 | 15 | -99 | -99 | 15 | 15 | -99 | -99 | 15 | 15 | -99 | -99 | 15 | 15 | -99 | -99 | 15 | 15 | -99 | -99 | -99 | -99 | -99 | -99 | -99 | -99 | -99 | -99
|  |  |  | 1 | 3 | 2J | 153 | 153 | 6 | -10 | -5 | -99 | -94 | -99 | -94 | -99 | -99 | -99 | -99 | -99 | -99 | -99 | -99 | -99 | -99 | -99 | -99 | -99 | -99 | -99 | -99 | -99 | -99 | -99 | -99 | -99 | -99 | -99 | -99 | -99 | -99 | -99 | -99 | -99 | -99 | -99 | -99 | -99 | -99 | -99
|  |  |  | 1 | 4 | 2J | 153 | 153 | 6 | -10 | -4 | 15 | 21 | 15 | 21 | -99 | 15 | 15 | 15 | 15 | 15 | 15 | 15 | 15 | 15 | 15 | 15 | 15 | 15 | 15 | 15 | 15 | 15 | 15 | 15 | 15 | 15 | 15 | 15 | 15 | 15 | 15 | -99 | -99 | -99 | -99 | -99 | -99 | -99 | -99
5785 | 5795 |  |  | 1 | 1 | 2J | 157 | 157 | 6 | -10 | -10 | 15 | 15 | 15 | 15 | -99 | 15 | -99 | 15 | -99 | -99 | -99 | -99 | -99 | -99 | -99 | 15 | -99 | -99 | -99 | -99 | -99 | -99 | -99 | 15 | -99 | -99 | -99 | -99 | -99 | -99 | -99 | -99 | -99 | -99 | -99 | -99 | -99 | -99 | -99
|  |  |  | 1 | 2 | 2J | 157 | 157 | 6 | -10 | -7 | 15 | 18 | 15 | 18 | -99 | 15 | 15 | 15 | 15 | -99 | -99 | 15 | 15 | -99 | -99 | 15 | 15 | -99 | -99 | 15 | 15 | -99 | -99 | 15 | 15 | -99 | -99 | 15 | 15 | -99 | -99 | -99 | -99 | -99 | -99 | -99 | -99 | -99 | -99
|  |  |  | 1 | 3 | 2J | 157 | 157 | 6 | -10 | -5 | -99 | -94 | -99 | -94 | -99 | -99 | -99 | -99 | -99 | -99 | -99 | -99 | -99 | -99 | -99 | -99 | -99 | -99 | -99 | -99 | -99 | -99 | -99 | -99 | -99 | -99 | -99 | -99 | -99 | -99 | -99 | -99 | -99 | -99 | -99 | -99 | -99 | -99 | -99
|  |  |  | 1 | 4 | 2J | 157 | 157 | 6 | -10 | -4 | 15 | 21 | 15 | 21 | -99 | 15 | 15 | 15 | 15 | 15 | 15 | 15 | 15 | 15 | 15 | 15 | 15 | 15 | 15 | 15 | 15 | 15 | 15 | 15 | 15 | 15 | 15 | 15 | 15 | 15 | 15 | -99 | -99 | -99 | -99 | -99 | -99 | -99 | -99
5805 |  |  |  | 1 | 1 | 2J | 161 | 161 | 6 | -10 | -10 | 15 | 15 | 15 | 15 | -99 | 15 | -99 | 15 | -99 | -99 | -99 | -99 | -99 | -99 | -99 | 15 | -99 | -99 | -99 | -99 | -99 | -99 | -99 | 15 | -99 | -99 | -99 | -99 | -99 | -99 | -99 | -99 | -99 | -99 | -99 | -99 | -99 | -99 | -99
|  |  |  | 1 | 2 | 2J | 161 | 161 | 6 | -10 | -7 | 15 | 18 | 15 | 18 | -99 | 15 | 15 | 15 | 15 | -99 | -99 | 15 | 15 | -99 | -99 | 15 | 15 | -99 | -99 | 15 | 15 | -99 | -99 | 15 | 15 | -99 | -99 | 15 | 15 | -99 | -99 | -99 | -99 | -99 | -99 | -99 | -99 | -99 | -99
|  |  |  | 1 | 3 | 2J | 161 | 161 | 6 | -10 | -5 | -99 | -94 | -99 | -94 | -99 | -99 | -99 | -99 | -99 | -99 | -99 | -99 | -99 | -99 | -99 | -99 | -99 | -99 | -99 | -99 | -99 | -99 | -99 | -99 | -99 | -99 | -99 | -99 | -99 | -99 | -99 | -99 | -99 | -99 | -99 | -99 | -99 | -99 | -99
|  |  |  | 1 | 4 | 2J | 161 | 161 | 6 | -10 | -4 | 15 | 21 | 15 | 21 | -99 | 15 | 15 | 15 | 15 | 15 | 15 | 15 | 15 | 15 | 15 | 15 | 15 | 15 | 15 | 15 | 15 | 15 | 15 | 15 | 15 | 15 | 15 | 15 | 15 | 15 | 15 | -99 | -99 | -99 | -99 | -99 | -99 | -99 | -99
5825 | 5835 |  |  | 1 | 1 | 2J | 165 | 165 | 6 | -10 | -10 | 15 | 15 | 15 | 15 | -99 | 15 | -99 | 15 | -99 | -99 | -99 | -99 | -99 | -99 | -99 | -99 | -99 | -99 | -99 | -99 | -99 | -99 | -99 | -99 | -99 | -99 | -99 | -99 | -99 | -99 | -99 | -99 | -99 | -99 | -99 | -99 | -99 | -99 | -99
|  |  |  | 1 | 2 | 2J | 165 | 165 | 6 | -10 | -7 | 15 | 18 | 15 | 18 | -99 | 15 | 15 | 15 | 15 | -99 | -99 | 15 | 15 | -99 | -99 | -99 | -99 | -99 | -99 | -99 | -99 | -99 | -99 | -99 | -99 | -99 | -99 | -99 | -99 | -99 | -99 | -99 | -99 | -99 | -99 | -99 | -99 | -99 | -99
|  |  |  | 1 | 3 | 2J | 165 | 165 | 6 | -10 | -5 | -99 | -94 | -99 | -94 | -99 | -99 | -99 | -99 | -99 | -99 | -99 | -99 | -99 | -99 | -99 | -99 | -99 | -99 | -99 | -99 | -99 | -99 | -99 | -99 | -99 | -99 | -99 | -99 | -99 | -99 | -99 | -99 | -99 | -99 | -99 | -99 | -99 | -99 | -99
|  |  |  | 1 | 4 | 2J | 165 | 165 | 6 | -10 | -4 | 15 | 21 | 15 | 21 | -99 | 15 | 15 | 15 | 15 | 15 | 15 | 15 | 15 | 15 | 15 | -99 | -99 | -99 | -99 | -99 | -99 | -99 | -99 | -99 | -99 | -99 | -99 | -99 | -99 | -99 | -99 | -99 | -99 | -99 | -99 | -99 | -99 | -99 | -99
5845 |  |  |  | 0 | 1 | 2J | 169 | 169 | 6 | -10 | -10 | -99 | -99 | -99 | -99 | -99 | -99 | -99 | -99 | -99 | -99 | -99 | -99 | -99 | -99 | -99 | -99 | -99 | -99 | -99 | -99 | -99 | -99 | -99 | -99 | -99 | -99 | -99 | -99 | -99 | -99 | -99 | -99 | -99 | -99 | -99 | -99 | -99 | -99 | -99
|  |  |  | 0 | 2 | 2J | 169 | 169 | 6 | -10 | -7 | -99 | -96 | -99 | -96 | -99 | -99 | -99 | -99 | -99 | -99 | -99 | -99 | -99 | -99 | -99 | -99 | -99 | -99 | -99 | -99 | -99 | -99 | -99 | -99 | -99 | -99 | -99 | -99 | -99 | -99 | -99 | -99 | -99 | -99 | -99 | -99 | -99 | -99 | -99
|  |  |  | 0 | 3 | 2J | 169 | 169 | 6 | -10 | -5 | -99 | -94 | -99 | -94 | -99 | -99 | -99 | -99 | -99 | -99 | -99 | -99 | -99 | -99 | -99 | -99 | -99 | -99 | -99 | -99 | -99 | -99 | -99 | -99 | -99 | -99 | -99 | -99 | -99 | -99 | -99 | -99 | -99 | -99 | -99 | -99 | -99 | -99 | -99
|  |  |  | 0 | 4 | 2J | 169 | 169 | 6 | -10 | -4 | -99 | -93 | -99 | -93 | -99 | -99 | -99 | -99 | -99 | -99 | -99 | -99 | -99 | -99 | -99 | -99 | -99 | -99 | -99 | -99 | -99 | -99 | -99 | -99 | -99 | -99 | -99 | -99 | -99 | -99 | -99 | -99 | -99 | -99 | -99 | -99 | -99 | -99 | -99
5865 |  |  |  | 0 | 1 | 2J | 173 | 173 | 6 | -10 | -10 | -99 | -99 | -99 | -99 | -99 | -99 | -99 | -99 | -99 | -99 | -99 | -99 | -99 | -99 | -99 | -99 | -99 | -99 | -99 | -99 | -99 | -99 | -99 | -99 | -99 | -99 | -99 | -99 | -99 | -99 | -99 | -99 | -99 | -99 | -99 | -99 | -99 | -99 | -99
|  |  |  | 0 | 2 | 2J | 173 | 173 | 6 | -10 | -7 | -99 | -96 | -99 | -96 | -99 | -99 | -99 | -99 | -99 | -99 | -99 | -99 | -99 | -99 | -99 | -99 | -99 | -99 | -99 | -99 | -99 | -99 | -99 | -99 | -99 | -99 | -99 | -99 | -99 | -99 | -99 | -99 | -99 | -99 | -99 | -99 | -99 | -99 | -99
|  |  |  | 0 | 3 | 2J | 173 | 173 | 6 | -10 | -5 | -99 | -94 | -99 | -94 | -99 | -99 | -99 | -99 | -99 | -99 | -99 | -99 | -99 | -99 | -99 | -99 | -99 | -99 | -99 | -99 | -99 | -99 | -99 | -99 | -99 | -99 | -99 | -99 | -99 | -99 | -99 | -99 | -99 | -99 | -99 | -99 | -99 | -99 | -99
|  |  |  | 0 | 4 | 2J | 173 | 173 | 6 | -10 | -4 | -99 | -93 | -99 | -93 | -99 | -99 | -99 | -99 | -99 | -99 | -99 | -99 | -99 | -99 | -99 | -99 | -99 | -99 | -99 | -99 | -99 | -99 | -99 | -99 | -99 | -99 | -99 | -99 | -99 | -99 | -99 | -99 | -99 | -99 | -99 | -99 | -99 | -99 | -99

## 5G P -2K
1 | 2 | 3 | 4 | 5 | 6 | 7 | 8 | 9 | 10 | 11 | 12 | 13 | 14 | 15 | 16 | 17 | 18 | 19 | 20 | 21 | 22 | 23 | 24 | 25 | 26 | 27 | 28 | 29 | 30 | 31 | 32 | 33 | 34 | 35 | 36 | 37 | 38 | 39 | 40 | 41 | 42 | 43 | 44 | 45 | 46 | 47 | 48 | 49 | 50 | 51
20 MHz Frequency (MHz) | 40 MHz Frequency (MHz) | 80 MHz Frequency (MHz) | 160 MHz Frequency (MHz) | Allowed Channels Flag (Yes=1, No=0) | Antenna | Reg Domain | 20 MHz Start Ch | 20 MHz Stop Ch | Ant Gain (dB) | Min HW Capability Power per Path | Min HW Capability Total Power | Min Supported Power per Path | Min Supported Total Power | Max Supported Power per Path | Max Supported Total Power | CCK, 1-11 Mb/s | 6 to 54 Mb/s | 6 to 54 Mb/s BF | HT20 MCS0-7 VHT20 MCS0-9 1ss HE20 MCS0-11 1ss EHT20 MCS0-15 1ss | HT20 MCS8-15 VHT20 MCS0-9 2ss HE20 MCS0-11 2ss EHT20 MCS0-15 2ss | HT20 MCS16-23 VHT20 MCS0-9 3ss HE20 MCS0-11 3ss EHT20 MCS0-15 3ss | VHT20 MCS0-9 4ss HE20 MCS0-11 4ss EHT20 MCS0-15 4ss | HT20 MCS0-7 BF VHT20 MCS0-9 1ss BF HE20 MCS0-11 1ss BF EHT20 MCS0-15 1ss BF | HT20 MCS8-15 BF VHT20 MCS0-9 2ss BF HE20 MCS0-11 2ss BF EHT20 MCS0-15 2ss BF | HT20 MCS16-23 BF VHT20 MCS0-9 3ss BF HE20 MCS0-11 3ss BF EHT20 MCS0-15 3ss BF | VHT20 MCS0-9 4ss BF HE20 MCS0-11 4ss BF EHT20 MCS0-15 4ss BF | HT40 MCS0-7 VHT40 MCS0-9 1ss HE40 MCS0-11 1ss EHT40 MCS0-15 1ss | HT40 MCS8-15 VHT40 MCS0-9 2ss HE40 MCS0-11 2ss EHT40 MCS0-15 2ss | HT40 MCS16-23 VHT40 MCS0-9 3ss HE40 MCS0-11 3ss EHT40 MCS0-15 3ss | VHT40 MCS0-9 4ss HE40 MCS0-11 4ss EHT40 MCS0-15 4ss | HT40 MCS0-7 BF VHT40 MCS0-9 1ss BF HE40 MCS0-11 1ss BF EHT40 MCS0-15 1ss BF | HT40 MCS8-15 BF VHT40 MCS0-9 2ss BF HE40 MCS0-11 2ss BF EHT40 MCS0-15 2ss BF | HT40 MCS16-23 BF VHT40 MCS0-9 3ss BF HE40 MCS0-11 3ss BF EHT40 MCS0-15 3ss BF | VHT40 MCS0-9 4ss BF HE40 MCS0-11 4ss BF EHT40 MCS0-15 4ss BF | VHT80 MCS0-9 1ss HE80 MCS0-11 1ss EHT80 MCS0-15 1ss | VHT80 MCS0-9 2ss HE80 MCS0-11 2ss EHT80 MCS0-15 2ss | VHT80 MCS0-9 3ss HE80 MCS0-11 3ss EHT80 MCS0-15 3ss | VHT80 MCS0-9 4ss HE80 MCS0-11 4ss EHT80 MCS0-15 4ss | VHT80 MCS0-9 1ss BF HE80 MCS0-11 1ss BF EHT80 MCS0-15 1ss BF | VHT80 MCS0-9 2ss BF HE80 MCS0-11 2ss BF EHT80 MCS0-15 2ss BF | VHT80 MCS0-9 3ss BF HE80 MCS0-11 3ss BF EHT80 MCS0-15 3ss BF | VHT80 MCS0-9 4ss BF HE80 MCS0-11 4ss BF EHT80 MCS0-15 4ss BF | VHT160 MCS0-9 1ss HE160 MCS0-11 1ss EHT160 MCS0-15 1ss | VHT160 MCS0-9 2ss HE160 MCS0-11 2ss EHT160 MCS0-15 2ss | VHT160 MCS0-9 3ss HE160 MCS0-11 3ss EHT160 MCS0-15 3ss | VHT160 MCS0-11 4ss HE160 MCS0-11 4ss EHT160 MCS0-15 4ss | VHT160 MCS0-9 1ss BF HE160 MCS0-11 1ss BF EHT160 MCS0-15 1ss BF | VHT160 MCS0-9 2ss BF HE160 MCS0-11 2ss BF EHT160 MCS0-15 2ss BF | VHT160 MCS0-9 3ss BF HE160 MCS0-11 3ss BF EHT160 MCS0-15 3ss BF | VHT160 MCS0-9 4ss BF HE160 MCS0-11 4ss BF EHT160 MCS0-15 4ss BF
5180 | 5190 | 5210 | 5250 | 1 | 1 | 2K | 36 | 36 | 6 | -10 | -10 | 12 | 12 | 13 | 13 | -99 | 12 | -99 | 12 | -99 | -99 | -99 | -99 | -99 | -99 | -99 | 12 | -99 | -99 | -99 | -99 | -99 | -99 | -99 | 12 | -99 | -99 | -99 | -99 | -99 | -99 | -99 | 13 | -99 | -99 | -99 | -99 | -99 | -99 | -99
|  |  |  | 1 | 2 | 2K | 36 | 36 | 6 | -10 | -7 | 9 | 12 | 10 | 13 | -99 | 10 | 10 | 9 | 9 | -99 | -99 | 9 | 9 | -99 | -99 | 10 | 10 | -99 | -99 | 10 | 10 | -99 | -99 | 10 | 10 | -99 | -99 | 10 | 10 | -99 | -99 | 10 | 10 | -99 | -99 | 10 | 10 | -99 | -99
|  |  |  | 1 | 3 | 2K | 36 | 36 | 6 | -10 | -5 | -99 | -94 | -99 | -94 | -99 | -99 | -99 | -99 | -99 | -99 | -99 | -99 | -99 | -99 | -99 | -99 | -99 | -99 | -99 | -99 | -99 | -99 | -99 | -99 | -99 | -99 | -99 | -99 | -99 | -99 | -99 | -99 | -99 | -99 | -99 | -99 | -99 | -99 | -99
|  |  |  | 1 | 4 | 2K | 36 | 36 | 6 | -10 | -4 | 2 | 8 | 7 | 13 | -99 | 6 | 4 | 6 | 6 | 6 | 6 | 3 | 6 | 6 | 6 | 5 | 5 | 5 | 5 | 3 | 5 | 5 | 5 | 6 | 6 | 6 | 6 | 3 | 6 | 6 | 6 | 7 | 7 | 7 | 7 | 2 | 7 | 7 | 7
5200 |  |  |  | 1 | 1 | 2K | 40 | 40 | 6 | -10 | -10 | 12 | 12 | 13 | 13 | -99 | 12 | -99 | 12 | -99 | -99 | -99 | -99 | -99 | -99 | -99 | 12 | -99 | -99 | -99 | -99 | -99 | -99 | -99 | 12 | -99 | -99 | -99 | -99 | -99 | -99 | -99 | 13 | -99 | -99 | -99 | -99 | -99 | -99 | -99
|  |  |  | 1 | 2 | 2K | 40 | 40 | 6 | -10 | -7 | 9 | 12 | 10 | 13 | -99 | 9 | 9 | 9 | 9 | -99 | -99 | 9 | 9 | -99 | -99 | 10 | 10 | -99 | -99 | 10 | 10 | -99 | -99 | 10 | 10 | -99 | -99 | 10 | 10 | -99 | -99 | 10 | 10 | -99 | -99 | 10 | 10 | -99 | -99
|  |  |  | 1 | 3 | 2K | 40 | 40 | 6 | -10 | -5 | -99 | -94 | -99 | -94 | -99 | -99 | -99 | -99 | -99 | -99 | -99 | -99 | -99 | -99 | -99 | -99 | -99 | -99 | -99 | -99 | -99 | -99 | -99 | -99 | -99 | -99 | -99 | -99 | -99 | -99 | -99 | -99 | -99 | -99 | -99 | -99 | -99 | -99 | -99
|  |  |  | 1 | 4 | 2K | 40 | 40 | 6 | -10 | -4 | 2 | 8 | 7 | 13 | -99 | 6 | 4 | 5 | 5 | 5 | 5 | 4 | 5 | 5 | 5 | 5 | 5 | 5 | 5 | 3 | 5 | 5 | 5 | 6 | 6 | 6 | 6 | 3 | 6 | 6 | 6 | 7 | 7 | 7 | 7 | 2 | 7 | 7 | 7
5220 | 5230 |  |  | 1 | 1 | 2K | 44 | 44 | 6 | -10 | -10 | 12 | 12 | 13 | 13 | -99 | 12 | -99 | 12 | -99 | -99 | -99 | -99 | -99 | -99 | -99 | 12 | -99 | -99 | -99 | -99 | -99 | -99 | -99 | 12 | -99 | -99 | -99 | -99 | -99 | -99 | -99 | 13 | -99 | -99 | -99 | -99 | -99 | -99 | -99
|  |  |  | 1 | 2 | 2K | 44 | 44 | 6 | -10 | -7 | 9 | 12 | 10 | 13 | -99 | 9 | 9 | 9 | 9 | -99 | -99 | 9 | 9 | -99 | -99 | 9 | 9 | -99 | -99 | 9 | 9 | -99 | -99 | 10 | 10 | -99 | -99 | 10 | 10 | -99 | -99 | 10 | 10 | -99 | -99 | 10 | 10 | -99 | -99
|  |  |  | 1 | 3 | 2K | 44 | 44 | 6 | -10 | -5 | -99 | -94 | -99 | -94 | -99 | -99 | -99 | -99 | -99 | -99 | -99 | -99 | -99 | -99 | -99 | -99 | -99 | -99 | -99 | -99 | -99 | -99 | -99 | -99 | -99 | -99 | -99 | -99 | -99 | -99 | -99 | -99 | -99 | -99 | -99 | -99 | -99 | -99 | -99
|  |  |  | 1 | 4 | 2K | 44 | 44 | 6 | -10 | -4 | 2 | 8 | 7 | 13 | -99 | 6 | 4 | 5 | 5 | 5 | 5 | 4 | 5 | 5 | 5 | 6 | 6 | 6 | 6 | 3 | 6 | 6 | 6 | 6 | 6 | 6 | 6 | 3 | 6 | 6 | 6 | 7 | 7 | 7 | 7 | 2 | 7 | 7 | 7
5240 |  |  |  | 1 | 1 | 2K | 48 | 48 | 6 | -10 | -10 | 12 | 12 | 13 | 13 | -99 | 12 | -99 | 12 | -99 | -99 | -99 | -99 | -99 | -99 | -99 | 12 | -99 | -99 | -99 | -99 | -99 | -99 | -99 | 12 | -99 | -99 | -99 | -99 | -99 | -99 | -99 | 13 | -99 | -99 | -99 | -99 | -99 | -99 | -99
|  |  |  | 1 | 2 | 2K | 48 | 48 | 6 | -10 | -7 | 9 | 12 | 10 | 13 | -99 | 10 | 10 | 9 | 9 | -99 | -99 | 9 | 9 | -99 | -99 | 9 | 9 | -99 | -99 | 9 | 9 | -99 | -99 | 10 | 10 | -99 | -99 | 10 | 10 | -99 | -99 | 10 | 10 | -99 | -99 | 10 | 10 | -99 | -99
|  |  |  | 1 | 3 | 2K | 48 | 48 | 6 | -10 | -5 | -99 | -94 | -99 | -94 | -99 | -99 | -99 | -99 | -99 | -99 | -99 | -99 | -99 | -99 | -99 | -99 | -99 | -99 | -99 | -99 | -99 | -99 | -99 | -99 | -99 | -99 | -99 | -99 | -99 | -99 | -99 | -99 | -99 | -99 | -99 | -99 | -99 | -99 | -99
|  |  |  | 1 | 4 | 2K | 48 | 48 | 6 | -10 | -4 | 2 | 8 | 7 | 13 | -99 | 6 | 4 | 6 | 6 | 6 | 6 | 4 | 6 | 6 | 6 | 6 | 6 | 6 | 6 | 3 | 6 | 6 | 6 | 6 | 6 | 6 | 6 | 3 | 6 | 6 | 6 | 7 | 7 | 7 | 7 | 2 | 7 | 7 | 7
5260 | 5270 | 5290 |  | 1 | 1 | 2K | 52 | 52 | 6 | -10 | -10 | 13 | 13 | 13 | 13 | -99 | 13 | -99 | 13 | -99 | -99 | -99 | -99 | -99 | -99 | -99 | 13 | -99 | -99 | -99 | -99 | -99 | -99 | -99 | 13 | -99 | -99 | -99 | -99 | -99 | -99 | -99 | 13 | -99 | -99 | -99 | -99 | -99 | -99 | -99
|  |  |  | 1 | 2 | 2K | 52 | 52 | 6 | -10 | -7 | 10 | 13 | 11 | 14 | -99 | 11 | 11 | 11 | 11 | -99 | -99 | 11 | 11 | -99 | -99 | 11 | 11 | -99 | -99 | 11 | 11 | -99 | -99 | 11 | 11 | -99 | -99 | 11 | 11 | -99 | -99 | 10 | 10 | -99 | -99 | 10 | 10 | -99 | -99
|  |  |  | 1 | 3 | 2K | 52 | 52 | 6 | -10 | -5 | -99 | -94 | -99 | -94 | -99 | -99 | -99 | -99 | -99 | -99 | -99 | -99 | -99 | -99 | -99 | -99 | -99 | -99 | -99 | -99 | -99 | -99 | -99 | -99 | -99 | -99 | -99 | -99 | -99 | -99 | -99 | -99 | -99 | -99 | -99 | -99 | -99 | -99 | -99
|  |  |  | 1 | 4 | 2K | 52 | 52 | 6 | -10 | -4 | 2 | 8 | 7 | 13 | -99 | 7 | 6 | 7 | 7 | 7 | 7 | 5 | 7 | 7 | 7 | 7 | 7 | 7 | 7 | 6 | 7 | 7 | 7 | 7 | 7 | 7 | 7 | 6 | 7 | 7 | 7 | 7 | 7 | 7 | 7 | 2 | 7 | 7 | 7
5280 |  |  |  | 1 | 1 | 2K | 56 | 56 | 6 | -10 | -10 | 13 | 13 | 13 | 13 | -99 | 13 | -99 | 13 | -99 | -99 | -99 | -99 | -99 | -99 | -99 | 13 | -99 | -99 | -99 | -99 | -99 | -99 | -99 | 13 | -99 | -99 | -99 | -99 | -99 | -99 | -99 | 13 | -99 | -99 | -99 | -99 | -99 | -99 | -99
|  |  |  | 1 | 2 | 2K | 56 | 56 | 6 | -10 | -7 | 10 | 13 | 11 | 14 | -99 | 11 | 11 | 11 | 11 | -99 | -99 | 11 | 11 | -99 | -99 | 11 | 11 | -99 | -99 | 11 | 11 | -99 | -99 | 11 | 11 | -99 | -99 | 11 | 11 | -99 | -99 | 10 | 10 | -99 | -99 | 10 | 10 | -99 | -99
|  |  |  | 1 | 3 | 2K | 56 | 56 | 6 | -10 | -5 | -99 | -94 | -99 | -94 | -99 | -99 | -99 | -99 | -99 | -99 | -99 | -99 | -99 | -99 | -99 | -99 | -99 | -99 | -99 | -99 | -99 | -99 | -99 | -99 | -99 | -99 | -99 | -99 | -99 | -99 | -99 | -99 | -99 | -99 | -99 | -99 | -99 | -99 | -99
|  |  |  | 1 | 4 | 2K | 56 | 56 | 6 | -10 | -4 | 2 | 8 | 7 | 13 | -99 | 7 | 6 | 7 | 7 | 7 | 7 | 6 | 7 | 7 | 7 | 7 | 7 | 7 | 7 | 6 | 7 | 7 | 7 | 7 | 7 | 7 | 7 | 6 | 7 | 7 | 7 | 7 | 7 | 7 | 7 | 2 | 7 | 7 | 7
5300 | 5310 |  |  | 1 | 1 | 2K | 60 | 60 | 6 | -10 | -10 | 13 | 13 | 13 | 13 | -99 | 13 | -99 | 13 | -99 | -99 | -99 | -99 | -99 | -99 | -99 | 13 | -99 | -99 | -99 | -99 | -99 | -99 | -99 | 13 | -99 | -99 | -99 | -99 | -99 | -99 | -99 | 13 | -99 | -99 | -99 | -99 | -99 | -99 | -99
|  |  |  | 1 | 2 | 2K | 60 | 60 | 6 | -10 | -7 | 10 | 13 | 11 | 14 | -99 | 11 | 11 | 11 | 11 | -99 | -99 | 11 | 11 | -99 | -99 | 11 | 11 | -99 | -99 | 11 | 11 | -99 | -99 | 11 | 11 | -99 | -99 | 11 | 11 | -99 | -99 | 10 | 10 | -99 | -99 | 10 | 10 | -99 | -99
|  |  |  | 1 | 3 | 2K | 60 | 60 | 6 | -10 | -5 | -99 | -94 | -99 | -94 | -99 | -99 | -99 | -99 | -99 | -99 | -99 | -99 | -99 | -99 | -99 | -99 | -99 | -99 | -99 | -99 | -99 | -99 | -99 | -99 | -99 | -99 | -99 | -99 | -99 | -99 | -99 | -99 | -99 | -99 | -99 | -99 | -99 | -99 | -99
|  |  |  | 1 | 4 | 2K | 60 | 60 | 6 | -10 | -4 | 2 | 8 | 8 | 14 | -99 | 7 | 6 | 7 | 7 | 7 | 7 | 6 | 7 | 7 | 7 | 8 | 8 | 8 | 8 | 6 | 8 | 8 | 8 | 7 | 7 | 7 | 7 | 6 | 7 | 7 | 7 | 7 | 7 | 7 | 7 | 2 | 7 | 7 | 7
5320 |  |  |  | 1 | 1 | 2K | 64 | 64 | 6 | -10 | -10 | 13 | 13 | 13 | 13 | -99 | 13 | -99 | 13 | -99 | -99 | -99 | -99 | -99 | -99 | -99 | 13 | -99 | -99 | -99 | -99 | -99 | -99 | -99 | 13 | -99 | -99 | -99 | -99 | -99 | -99 | -99 | 13 | -99 | -99 | -99 | -99 | -99 | -99 | -99
|  |  |  | 1 | 2 | 2K | 64 | 64 | 6 | -10 | -7 | 10 | 13 | 11 | 14 | -99 | 11 | 11 | 11 | 11 | -99 | -99 | 11 | 11 | -99 | -99 | 11 | 11 | -99 | -99 | 11 | 11 | -99 | -99 | 11 | 11 | -99 | -99 | 11 | 11 | -99 | -99 | 10 | 10 | -99 | -99 | 10 | 10 | -99 | -99
|  |  |  | 1 | 3 | 2K | 64 | 64 | 6 | -10 | -5 | -99 | -94 | -99 | -94 | -99 | -99 | -99 | -99 | -99 | -99 | -99 | -99 | -99 | -99 | -99 | -99 | -99 | -99 | -99 | -99 | -99 | -99 | -99 | -99 | -99 | -99 | -99 | -99 | -99 | -99 | -99 | -99 | -99 | -99 | -99 | -99 | -99 | -99 | -99
|  |  |  | 1 | 4 | 2K | 64 | 64 | 6 | -10 | -4 | 2 | 8 | 8 | 14 | -99 | 7 | 5 | 7 | 7 | 7 | 7 | 5 | 7 | 7 | 7 | 8 | 8 | 8 | 8 | 6 | 8 | 8 | 8 | 7 | 7 | 7 | 7 | 6 | 7 | 7 | 7 | 7 | 7 | 7 | 7 | 2 | 7 | 7 | 7
5500 | 5510 | 5530 | 5570 | 1 | 1 | 2K | 100 | 100 | 6 | -10 | -10 | 14 | 14 | 15 | 15 | -99 | 15 | -99 | 14 | -99 | -99 | -99 | -99 | -99 | -99 | -99 | 14 | -99 | -99 | -99 | -99 | -99 | -99 | -99 | 15 | -99 | -99 | -99 | -99 | -99 | -99 | -99 | 14 | -99 | -99 | -99 | -99 | -99 | -99 | -99
|  |  |  | 1 | 2 | 2K | 100 | 100 | 6 | -10 | -7 | 10 | 13 | 11 | 14 | -99 | 11 | 11 | 10 | 10 | -99 | -99 | 10 | 10 | -99 | -99 | 11 | 11 | -99 | -99 | 11 | 11 | -99 | -99 | 11 | 11 | -99 | -99 | 11 | 11 | -99 | -99 | 10 | 10 | -99 | -99 | 10 | 10 | -99 | -99
|  |  |  | 1 | 3 | 2K | 100 | 100 | 6 | -10 | -5 | -99 | -94 | -99 | -94 | -99 | -99 | -99 | -99 | -99 | -99 | -99 | -99 | -99 | -99 | -99 | -99 | -99 | -99 | -99 | -99 | -99 | -99 | -99 | -99 | -99 | -99 | -99 | -99 | -99 | -99 | -99 | -99 | -99 | -99 | -99 | -99 | -99 | -99 | -99
|  |  |  | 1 | 4 | 2K | 100 | 100 | 6 | -10 | -4 | 5 | 11 | 8 | 14 | -99 | 8 | 6 | 7 | 7 | 7 | 7 | 6 | 7 | 7 | 7 | 8 | 8 | 8 | 8 | 6 | 8 | 8 | 8 | 8 | 8 | 8 | 8 | 6 | 8 | 8 | 8 | 7 | 7 | 7 | 7 | 5 | 7 | 7 | 7
5520 |  |  |  | 1 | 1 | 2K | 104 | 104 | 6 | -10 | -10 | 14 | 14 | 15 | 15 | -99 | 14 | -99 | 14 | -99 | -99 | -99 | -99 | -99 | -99 | -99 | 14 | -99 | -99 | -99 | -99 | -99 | -99 | -99 | 15 | -99 | -99 | -99 | -99 | -99 | -99 | -99 | 14 | -99 | -99 | -99 | -99 | -99 | -99 | -99
|  |  |  | 1 | 2 | 2K | 104 | 104 | 6 | -10 | -7 | 10 | 13 | 11 | 14 | -99 | 10 | 10 | 10 | 10 | -99 | -99 | 10 | 10 | -99 | -99 | 11 | 11 | -99 | -99 | 11 | 11 | -99 | -99 | 11 | 11 | -99 | -99 | 11 | 11 | -99 | -99 | 10 | 10 | -99 | -99 | 10 | 10 | -99 | -99
|  |  |  | 1 | 3 | 2K | 104 | 104 | 6 | -10 | -5 | -99 | -94 | -99 | -94 | -99 | -99 | -99 | -99 | -99 | -99 | -99 | -99 | -99 | -99 | -99 | -99 | -99 | -99 | -99 | -99 | -99 | -99 | -99 | -99 | -99 | -99 | -99 | -99 | -99 | -99 | -99 | -99 | -99 | -99 | -99 | -99 | -99 | -99 | -99
|  |  |  | 1 | 4 | 2K | 104 | 104 | 6 | -10 | -4 | 5 | 11 | 8 | 14 | -99 | 7 | 6 | 7 | 7 | 7 | 7 | 6 | 7 | 7 | 7 | 8 | 8 | 8 | 8 | 6 | 8 | 8 | 8 | 8 | 8 | 8 | 8 | 6 | 8 | 8 | 8 | 7 | 7 | 7 | 7 | 5 | 7 | 7 | 7
5540 | 5550 |  |  | 1 | 1 | 2K | 108 | 108 | 6 | -10 | -10 | 14 | 14 | 15 | 15 | -99 | 14 | -99 | 14 | -99 | -99 | -99 | -99 | -99 | -99 | -99 | 14 | -99 | -99 | -99 | -99 | -99 | -99 | -99 | 15 | -99 | -99 | -99 | -99 | -99 | -99 | -99 | 14 | -99 | -99 | -99 | -99 | -99 | -99 | -99
|  |  |  | 1 | 2 | 2K | 108 | 108 | 6 | -10 | -7 | 10 | 13 | 11 | 14 | -99 | 10 | 10 | 10 | 10 | -99 | -99 | 10 | 10 | -99 | -99 | 10 | 10 | -99 | -99 | 10 | 10 | -99 | -99 | 11 | 11 | -99 | -99 | 11 | 11 | -99 | -99 | 10 | 10 | -99 | -99 | 10 | 10 | -99 | -99
|  |  |  | 1 | 3 | 2K | 108 | 108 | 6 | -10 | -5 | -99 | -94 | -99 | -94 | -99 | -99 | -99 | -99 | -99 | -99 | -99 | -99 | -99 | -99 | -99 | -99 | -99 | -99 | -99 | -99 | -99 | -99 | -99 | -99 | -99 | -99 | -99 | -99 | -99 | -99 | -99 | -99 | -99 | -99 | -99 | -99 | -99 | -99 | -99
|  |  |  | 1 | 4 | 2K | 108 | 108 | 6 | -10 | -4 | 5 | 11 | 8 | 14 | -99 | 7 | 6 | 7 | 7 | 7 | 7 | 6 | 7 | 7 | 7 | 7 | 7 | 7 | 7 | 6 | 7 | 7 | 7 | 8 | 8 | 8 | 8 | 6 | 8 | 8 | 8 | 7 | 7 | 7 | 7 | 5 | 7 | 7 | 7
5560 |  |  |  | 1 | 1 | 2K | 112 | 112 | 6 | -10 | -10 | 14 | 14 | 15 | 15 | -99 | 14 | -99 | 14 | -99 | -99 | -99 | -99 | -99 | -99 | -99 | 14 | -99 | -99 | -99 | -99 | -99 | -99 | -99 | 15 | -99 | -99 | -99 | -99 | -99 | -99 | -99 | 14 | -99 | -99 | -99 | -99 | -99 | -99 | -99
|  |  |  | 1 | 2 | 2K | 112 | 112 | 6 | -10 | -7 | 10 | 13 | 11 | 14 | -99 | 10 | 10 | 10 | 10 | -99 | -99 | 10 | 10 | -99 | -99 | 10 | 10 | -99 | -99 | 10 | 10 | -99 | -99 | 11 | 11 | -99 | -99 | 11 | 11 | -99 | -99 | 10 | 10 | -99 | -99 | 10 | 10 | -99 | -99
|  |  |  | 1 | 3 | 2K | 112 | 112 | 6 | -10 | -5 | -99 | -94 | -99 | -94 | -99 | -99 | -99 | -99 | -99 | -99 | -99 | -99 | -99 | -99 | -99 | -99 | -99 | -99 | -99 | -99 | -99 | -99 | -99 | -99 | -99 | -99 | -99 | -99 | -99 | -99 | -99 | -99 | -99 | -99 | -99 | -99 | -99 | -99 | -99
|  |  |  | 1 | 4 | 2K | 112 | 112 | 6 | -10 | -4 | 5 | 11 | 8 | 14 | -99 | 7 | 5 | 7 | 7 | 7 | 7 | 5 | 7 | 7 | 7 | 7 | 7 | 7 | 7 | 6 | 7 | 7 | 7 | 8 | 8 | 8 | 8 | 6 | 8 | 8 | 8 | 7 | 7 | 7 | 7 | 5 | 7 | 7 | 7
5580 | 5590 | 5610 |  | 1 | 1 | 2K | 116 | 116 | 6 | -10 | -10 | 14 | 14 | 14 | 14 | -99 | 14 | -99 | 14 | -99 | -99 | -99 | -99 | -99 | -99 | -99 | 14 | -99 | -99 | -99 | -99 | -99 | -99 | -99 | 14 | -99 | -99 | -99 | -99 | -99 | -99 | -99 | 14 | -99 | -99 | -99 | -99 | -99 | -99 | -99
|  |  |  | 1 | 2 | 2K | 116 | 116 | 6 | -10 | -7 | 10 | 13 | 11 | 14 | -99 | 10 | 10 | 10 | 10 | -99 | -99 | 10 | 10 | -99 | -99 | 10 | 10 | -99 | -99 | 10 | 10 | -99 | -99 | 11 | 11 | -99 | -99 | 11 | 11 | -99 | -99 | 10 | 10 | -99 | -99 | 10 | 10 | -99 | -99
|  |  |  | 1 | 3 | 2K | 116 | 116 | 6 | -10 | -5 | -99 | -94 | -99 | -94 | -99 | -99 | -99 | -99 | -99 | -99 | -99 | -99 | -99 | -99 | -99 | -99 | -99 | -99 | -99 | -99 | -99 | -99 | -99 | -99 | -99 | -99 | -99 | -99 | -99 | -99 | -99 | -99 | -99 | -99 | -99 | -99 | -99 | -99 | -99
|  |  |  | 1 | 4 | 2K | 116 | 116 | 6 | -10 | -4 | 5 | 11 | 7 | 13 | -99 | 7 | 6 | 7 | 7 | 7 | 7 | 6 | 7 | 7 | 7 | 7 | 7 | 7 | 7 | 6 | 7 | 7 | 7 | 7 | 7 | 7 | 7 | 6 | 7 | 7 | 7 | 7 | 7 | 7 | 7 | 5 | 7 | 7 | 7
5600 |  |  |  | 1 | 1 | 2K | 120 | 120 | 6 | -10 | -10 | 14 | 14 | 14 | 14 | -99 | 14 | -99 | 14 | -99 | -99 | -99 | -99 | -99 | -99 | -99 | 14 | -99 | -99 | -99 | -99 | -99 | -99 | -99 | 14 | -99 | -99 | -99 | -99 | -99 | -99 | -99 | 14 | -99 | -99 | -99 | -99 | -99 | -99 | -99
|  |  |  | 1 | 2 | 2K | 120 | 120 | 6 | -10 | -7 | 10 | 13 | 11 | 14 | -99 | 10 | 10 | 10 | 10 | -99 | -99 | 10 | 10 | -99 | -99 | 10 | 10 | -99 | -99 | 10 | 10 | -99 | -99 | 11 | 11 | -99 | -99 | 11 | 11 | -99 | -99 | 10 | 10 | -99 | -99 | 10 | 10 | -99 | -99
|  |  |  | 1 | 3 | 2K | 120 | 120 | 6 | -10 | -5 | -99 | -94 | -99 | -94 | -99 | -99 | -99 | -99 | -99 | -99 | -99 | -99 | -99 | -99 | -99 | -99 | -99 | -99 | -99 | -99 | -99 | -99 | -99 | -99 | -99 | -99 | -99 | -99 | -99 | -99 | -99 | -99 | -99 | -99 | -99 | -99 | -99 | -99 | -99
|  |  |  | 1 | 4 | 2K | 120 | 120 | 6 | -10 | -4 | 5 | 11 | 7 | 13 | -99 | 7 | 6 | 7 | 7 | 7 | 7 | 6 | 7 | 7 | 7 | 7 | 7 | 7 | 7 | 6 | 7 | 7 | 7 | 7 | 7 | 7 | 7 | 6 | 7 | 7 | 7 | 7 | 7 | 7 | 7 | 5 | 7 | 7 | 7
5620 | 5630 |  |  | 1 | 1 | 2K | 124 | 124 | 6 | -10 | -10 | 14 | 14 | 14 | 14 | -99 | 14 | -99 | 14 | -99 | -99 | -99 | -99 | -99 | -99 | -99 | 14 | -99 | -99 | -99 | -99 | -99 | -99 | -99 | 14 | -99 | -99 | -99 | -99 | -99 | -99 | -99 | 14 | -99 | -99 | -99 | -99 | -99 | -99 | -99
|  |  |  | 1 | 2 | 2K | 124 | 124 | 6 | -10 | -7 | 10 | 13 | 11 | 14 | -99 | 10 | 10 | 10 | 10 | -99 | -99 | 10 | 10 | -99 | -99 | 10 | 10 | -99 | -99 | 10 | 10 | -99 | -99 | 11 | 11 | -99 | -99 | 11 | 11 | -99 | -99 | 10 | 10 | -99 | -99 | 10 | 10 | -99 | -99
|  |  |  | 1 | 3 | 2K | 124 | 124 | 6 | -10 | -5 | -99 | -94 | -99 | -94 | -99 | -99 | -99 | -99 | -99 | -99 | -99 | -99 | -99 | -99 | -99 | -99 | -99 | -99 | -99 | -99 | -99 | -99 | -99 | -99 | -99 | -99 | -99 | -99 | -99 | -99 | -99 | -99 | -99 | -99 | -99 | -99 | -99 | -99 | -99
|  |  |  | 1 | 4 | 2K | 124 | 124 | 6 | -10 | -4 | 5 | 11 | 7 | 13 | -99 | 7 | 6 | 7 | 7 | 7 | 7 | 6 | 7 | 7 | 7 | 7 | 7 | 7 | 7 | 6 | 7 | 7 | 7 | 7 | 7 | 7 | 7 | 6 | 7 | 7 | 7 | 7 | 7 | 7 | 7 | 5 | 7 | 7 | 7
5640 |  |  |  | 1 | 1 | 2K | 128 | 128 | 6 | -10 | -10 | 14 | 14 | 14 | 14 | -99 | 14 | -99 | 14 | -99 | -99 | -99 | -99 | -99 | -99 | -99 | 14 | -99 | -99 | -99 | -99 | -99 | -99 | -99 | 14 | -99 | -99 | -99 | -99 | -99 | -99 | -99 | 14 | -99 | -99 | -99 | -99 | -99 | -99 | -99
|  |  |  | 1 | 2 | 2K | 128 | 128 | 6 | -10 | -7 | 10 | 13 | 11 | 14 | -99 | 10 | 10 | 10 | 10 | -99 | -99 | 10 | 10 | -99 | -99 | 10 | 10 | -99 | -99 | 10 | 10 | -99 | -99 | 11 | 11 | -99 | -99 | 11 | 11 | -99 | -99 | 10 | 10 | -99 | -99 | 10 | 10 | -99 | -99
|  |  |  | 1 | 3 | 2K | 128 | 128 | 6 | -10 | -5 | -99 | -94 | -99 | -94 | -99 | -99 | -99 | -99 | -99 | -99 | -99 | -99 | -99 | -99 | -99 | -99 | -99 | -99 | -99 | -99 | -99 | -99 | -99 | -99 | -99 | -99 | -99 | -99 | -99 | -99 | -99 | -99 | -99 | -99 | -99 | -99 | -99 | -99 | -99
|  |  |  | 1 | 4 | 2K | 128 | 128 | 6 | -10 | -4 | 5 | 11 | 7 | 13 | -99 | 7 | 6 | 7 | 7 | 7 | 7 | 6 | 7 | 7 | 7 | 7 | 7 | 7 | 7 | 6 | 7 | 7 | 7 | 7 | 7 | 7 | 7 | 6 | 7 | 7 | 7 | 7 | 7 | 7 | 7 | 5 | 7 | 7 | 7
5660 | 5670 | 5690 |  | 1 | 1 | 2K | 132 | 132 | 6 | -10 | -10 | 14 | 14 | 14 | 14 | -99 | 14 | -99 | 14 | -99 | -99 | -99 | -99 | -99 | -99 | -99 | 14 | -99 | -99 | -99 | -99 | -99 | -99 | -99 | -99 | -99 | -99 | -99 | -99 | -99 | -99 | -99 | -99 | -99 | -99 | -99 | -99 | -99 | -99 | -99
|  |  |  | 1 | 2 | 2K | 132 | 132 | 6 | -10 | -7 | 10 | 13 | 11 | 14 | -99 | 10 | 10 | 10 | 10 | -99 | -99 | 10 | 10 | -99 | -99 | 11 | 11 | -99 | -99 | 11 | 11 | -99 | -99 | -99 | -99 | -99 | -99 | -99 | -99 | -99 | -99 | -99 | -99 | -99 | -99 | -99 | -99 | -99 | -99
|  |  |  | 1 | 3 | 2K | 132 | 132 | 6 | -10 | -5 | -99 | -94 | -99 | -94 | -99 | -99 | -99 | -99 | -99 | -99 | -99 | -99 | -99 | -99 | -99 | -99 | -99 | -99 | -99 | -99 | -99 | -99 | -99 | -99 | -99 | -99 | -99 | -99 | -99 | -99 | -99 | -99 | -99 | -99 | -99 | -99 | -99 | -99 | -99
|  |  |  | 1 | 4 | 2K | 132 | 132 | 6 | -10 | -4 | 6 | 12 | 8 | 14 | -99 | 7 | 6 | 7 | 7 | 7 | 7 | 6 | 7 | 7 | 7 | 8 | 8 | 8 | 8 | 6 | 8 | 8 | 8 | -99 | -99 | -99 | -99 | -99 | -99 | -99 | -99 | -99 | -99 | -99 | -99 | -99 | -99 | -99 | -99
5680 |  |  |  | 1 | 1 | 2K | 136 | 136 | 6 | -10 | -10 | 13 | 13 | 14 | 14 | -99 | 13 | -99 | 13 | -99 | -99 | -99 | -99 | -99 | -99 | -99 | 14 | -99 | -99 | -99 | -99 | -99 | -99 | -99 | -99 | -99 | -99 | -99 | -99 | -99 | -99 | -99 | -99 | -99 | -99 | -99 | -99 | -99 | -99 | -99
|  |  |  | 1 | 2 | 2K | 136 | 136 | 6 | -10 | -7 | 10 | 13 | 11 | 14 | -99 | 10 | 10 | 10 | 10 | -99 | -99 | 10 | 10 | -99 | -99 | 11 | 11 | -99 | -99 | 11 | 11 | -99 | -99 | -99 | -99 | -99 | -99 | -99 | -99 | -99 | -99 | -99 | -99 | -99 | -99 | -99 | -99 | -99 | -99
|  |  |  | 1 | 3 | 2K | 136 | 136 | 6 | -10 | -5 | -99 | -94 | -99 | -94 | -99 | -99 | -99 | -99 | -99 | -99 | -99 | -99 | -99 | -99 | -99 | -99 | -99 | -99 | -99 | -99 | -99 | -99 | -99 | -99 | -99 | -99 | -99 | -99 | -99 | -99 | -99 | -99 | -99 | -99 | -99 | -99 | -99 | -99 | -99
|  |  |  | 1 | 4 | 2K | 136 | 136 | 6 | -10 | -4 | 6 | 12 | 8 | 14 | -99 | 7 | 6 | 7 | 7 | 7 | 7 | 6 | 7 | 7 | 7 | 8 | 8 | 8 | 8 | 6 | 8 | 8 | 8 | -99 | -99 | -99 | -99 | -99 | -99 | -99 | -99 | -99 | -99 | -99 | -99 | -99 | -99 | -99 | -99
5700 | 5710 |  |  | 1 | 1 | 2K | 140 | 140 | 6 | -10 | -10 | 13 | 13 | 13 | 13 | -99 | 13 | -99 | 13 | -99 | -99 | -99 | -99 | -99 | -99 | -99 | -99 | -99 | -99 | -99 | -99 | -99 | -99 | -99 | -99 | -99 | -99 | -99 | -99 | -99 | -99 | -99 | -99 | -99 | -99 | -99 | -99 | -99 | -99 | -99
|  |  |  | 1 | 2 | 2K | 140 | 140 | 6 | -10 | -7 | 10 | 13 | 11 | 14 | -99 | 11 | 11 | 10 | 10 | -99 | -99 | 10 | 10 | -99 | -99 | -99 | -99 | -99 | -99 | -99 | -99 | -99 | -99 | -99 | -99 | -99 | -99 | -99 | -99 | -99 | -99 | -99 | -99 | -99 | -99 | -99 | -99 | -99 | -99
|  |  |  | 1 | 3 | 2K | 140 | 140 | 6 | -10 | -5 | -99 | -94 | -99 | -94 | -99 | -99 | -99 | -99 | -99 | -99 | -99 | -99 | -99 | -99 | -99 | -99 | -99 | -99 | -99 | -99 | -99 | -99 | -99 | -99 | -99 | -99 | -99 | -99 | -99 | -99 | -99 | -99 | -99 | -99 | -99 | -99 | -99 | -99 | -99
|  |  |  | 1 | 4 | 2K | 140 | 140 | 6 | -10 | -4 | 6 | 12 | 8 | 14 | -99 | 8 | 6 | 7 | 7 | 7 | 7 | 6 | 7 | 7 | 7 | -99 | -99 | -99 | -99 | -99 | -99 | -99 | -99 | -99 | -99 | -99 | -99 | -99 | -99 | -99 | -99 | -99 | -99 | -99 | -99 | -99 | -99 | -99 | -99
5720 |  |  |  | 0 | 1 | 2K | 144 | 144 | 6 | -10 | -10 | -99 | -99 | -99 | -99 | -99 | -99 | -99 | -99 | -99 | -99 | -99 | -99 | -99 | -99 | -99 | -99 | -99 | -99 | -99 | -99 | -99 | -99 | -99 | -99 | -99 | -99 | -99 | -99 | -99 | -99 | -99 | -99 | -99 | -99 | -99 | -99 | -99 | -99 | -99
|  |  |  | 0 | 2 | 2K | 144 | 144 | 6 | -10 | -7 | -99 | -96 | -99 | -96 | -99 | -99 | -99 | -99 | -99 | -99 | -99 | -99 | -99 | -99 | -99 | -99 | -99 | -99 | -99 | -99 | -99 | -99 | -99 | -99 | -99 | -99 | -99 | -99 | -99 | -99 | -99 | -99 | -99 | -99 | -99 | -99 | -99 | -99 | -99
|  |  |  | 0 | 3 | 2K | 144 | 144 | 6 | -10 | -5 | -99 | -94 | -99 | -94 | -99 | -99 | -99 | -99 | -99 | -99 | -99 | -99 | -99 | -99 | -99 | -99 | -99 | -99 | -99 | -99 | -99 | -99 | -99 | -99 | -99 | -99 | -99 | -99 | -99 | -99 | -99 | -99 | -99 | -99 | -99 | -99 | -99 | -99 | -99
|  |  |  | 0 | 4 | 2K | 144 | 144 | 6 | -10 | -4 | -99 | -93 | -99 | -93 | -99 | -99 | -99 | -99 | -99 | -99 | -99 | -99 | -99 | -99 | -99 | -99 | -99 | -99 | -99 | -99 | -99 | -99 | -99 | -99 | -99 | -99 | -99 | -99 | -99 | -99 | -99 | -99 | -99 | -99 | -99 | -99 | -99 | -99 | -99
5745 | 5755 | 5775 |  | 1 | 1 | 2K | 149 | 149 | 6 | -10 | -10 | 14 | 14 | 14 | 14 | -99 | 14 | -99 | 14 | -99 | -99 | -99 | -99 | -99 | -99 | -99 | 14 | -99 | -99 | -99 | -99 | -99 | -99 | -99 | 14 | -99 | -99 | -99 | -99 | -99 | -99 | -99 | -99 | -99 | -99 | -99 | -99 | -99 | -99 | -99
|  |  |  | 1 | 2 | 2K | 149 | 149 | 6 | -10 | -7 | 10 | 13 | 11 | 14 | -99 | 11 | 11 | 10 | 10 | -99 | -99 | 10 | 10 | -99 | -99 | 10 | 10 | -99 | -99 | 10 | 10 | -99 | -99 | 11 | 11 | -99 | -99 | 11 | 11 | -99 | -99 | -99 | -99 | -99 | -99 | -99 | -99 | -99 | -99
|  |  |  | 1 | 3 | 2K | 149 | 149 | 6 | -10 | -5 | -99 | -94 | -99 | -94 | -99 | -99 | -99 | -99 | -99 | -99 | -99 | -99 | -99 | -99 | -99 | -99 | -99 | -99 | -99 | -99 | -99 | -99 | -99 | -99 | -99 | -99 | -99 | -99 | -99 | -99 | -99 | -99 | -99 | -99 | -99 | -99 | -99 | -99 | -99
|  |  |  | 1 | 4 | 2K | 149 | 149 | 6 | -10 | -4 | 6 | 12 | 8 | 14 | -99 | 8 | 7 | 7 | 7 | 7 | 7 | 6 | 7 | 7 | 7 | 7 | 7 | 7 | 7 | 6 | 7 | 7 | 7 | 8 | 8 | 8 | 8 | 6 | 8 | 8 | 8 | -99 | -99 | -99 | -99 | -99 | -99 | -99 | -99
5765 |  |  |  | 1 | 1 | 2K | 153 | 153 | 6 | -10 | -10 | 14 | 14 | 14 | 14 | -99 | 14 | -99 | 14 | -99 | -99 | -99 | -99 | -99 | -99 | -99 | 14 | -99 | -99 | -99 | -99 | -99 | -99 | -99 | 14 | -99 | -99 | -99 | -99 | -99 | -99 | -99 | -99 | -99 | -99 | -99 | -99 | -99 | -99 | -99
|  |  |  | 1 | 2 | 2K | 153 | 153 | 6 | -10 | -7 | 10 | 13 | 11 | 14 | -99 | 11 | 11 | 10 | 10 | -99 | -99 | 10 | 10 | -99 | -99 | 10 | 10 | -99 | -99 | 10 | 10 | -99 | -99 | 11 | 11 | -99 | -99 | 11 | 11 | -99 | -99 | -99 | -99 | -99 | -99 | -99 | -99 | -99 | -99
|  |  |  | 1 | 3 | 2K | 153 | 153 | 6 | -10 | -5 | -99 | -94 | -99 | -94 | -99 | -99 | -99 | -99 | -99 | -99 | -99 | -99 | -99 | -99 | -99 | -99 | -99 | -99 | -99 | -99 | -99 | -99 | -99 | -99 | -99 | -99 | -99 | -99 | -99 | -99 | -99 | -99 | -99 | -99 | -99 | -99 | -99 | -99 | -99
|  |  |  | 1 | 4 | 2K | 153 | 153 | 6 | -10 | -4 | 6 | 12 | 8 | 14 | -99 | 8 | 7 | 8 | 8 | 8 | 8 | 6 | 8 | 8 | 8 | 7 | 7 | 7 | 7 | 6 | 7 | 7 | 7 | 8 | 8 | 8 | 8 | 6 | 8 | 8 | 8 | -99 | -99 | -99 | -99 | -99 | -99 | -99 | -99
5785 | 5795 |  |  | 1 | 1 | 2K | 157 | 157 | 6 | -10 | -10 | 14 | 14 | 14 | 14 | -99 | 14 | -99 | 14 | -99 | -99 | -99 | -99 | -99 | -99 | -99 | 14 | -99 | -99 | -99 | -99 | -99 | -99 | -99 | 14 | -99 | -99 | -99 | -99 | -99 | -99 | -99 | -99 | -99 | -99 | -99 | -99 | -99 | -99 | -99
|  |  |  | 1 | 2 | 2K | 157 | 157 | 6 | -10 | -7 | 10 | 13 | 11 | 14 | -99 | 11 | 11 | 10 | 10 | -99 | -99 | 10 | 10 | -99 | -99 | 10 | 10 | -99 | -99 | 10 | 10 | -99 | -99 | 11 | 11 | -99 | -99 | 11 | 11 | -99 | -99 | -99 | -99 | -99 | -99 | -99 | -99 | -99 | -99
|  |  |  | 1 | 3 | 2K | 157 | 157 | 6 | -10 | -5 | -99 | -94 | -99 | -94 | -99 | -99 | -99 | -99 | -99 | -99 | -99 | -99 | -99 | -99 | -99 | -99 | -99 | -99 | -99 | -99 | -99 | -99 | -99 | -99 | -99 | -99 | -99 | -99 | -99 | -99 | -99 | -99 | -99 | -99 | -99 | -99 | -99 | -99 | -99
|  |  |  | 1 | 4 | 2K | 157 | 157 | 6 | -10 | -4 | 6 | 12 | 8 | 14 | -99 | 8 | 7 | 8 | 8 | 8 | 8 | 6 | 8 | 8 | 8 | 7 | 7 | 7 | 7 | 6 | 7 | 7 | 7 | 8 | 8 | 8 | 8 | 6 | 8 | 8 | 8 | -99 | -99 | -99 | -99 | -99 | -99 | -99 | -99
5805 |  |  |  | 1 | 1 | 2K | 161 | 161 | 6 | -10 | -10 | 14 | 14 | 14 | 14 | -99 | 14 | -99 | 14 | -99 | -99 | -99 | -99 | -99 | -99 | -99 | 14 | -99 | -99 | -99 | -99 | -99 | -99 | -99 | 14 | -99 | -99 | -99 | -99 | -99 | -99 | -99 | -99 | -99 | -99 | -99 | -99 | -99 | -99 | -99
|  |  |  | 1 | 2 | 2K | 161 | 161 | 6 | -10 | -7 | 10 | 13 | 11 | 14 | -99 | 11 | 11 | 10 | 10 | -99 | -99 | 10 | 10 | -99 | -99 | 10 | 10 | -99 | -99 | 10 | 10 | -99 | -99 | 11 | 11 | -99 | -99 | 11 | 11 | -99 | -99 | -99 | -99 | -99 | -99 | -99 | -99 | -99 | -99
|  |  |  | 1 | 3 | 2K | 161 | 161 | 6 | -10 | -5 | -99 | -94 | -99 | -94 | -99 | -99 | -99 | -99 | -99 | -99 | -99 | -99 | -99 | -99 | -99 | -99 | -99 | -99 | -99 | -99 | -99 | -99 | -99 | -99 | -99 | -99 | -99 | -99 | -99 | -99 | -99 | -99 | -99 | -99 | -99 | -99 | -99 | -99 | -99
|  |  |  | 1 | 4 | 2K | 161 | 161 | 6 | -10 | -4 | 6 | 12 | 8 | 14 | -99 | 8 | 7 | 8 | 8 | 8 | 8 | 6 | 8 | 8 | 8 | 7 | 7 | 7 | 7 | 6 | 7 | 7 | 7 | 8 | 8 | 8 | 8 | 6 | 8 | 8 | 8 | -99 | -99 | -99 | -99 | -99 | -99 | -99 | -99
5825 | 5835 |  |  | 1 | 1 | 2K | 165 | 165 | 6 | -10 | -10 | 14 | 14 | 15 | 15 | -99 | 15 | -99 | 14 | -99 | -99 | -99 | -99 | -99 | -99 | -99 | -99 | -99 | -99 | -99 | -99 | -99 | -99 | -99 | -99 | -99 | -99 | -99 | -99 | -99 | -99 | -99 | -99 | -99 | -99 | -99 | -99 | -99 | -99 | -99
|  |  |  | 1 | 2 | 2K | 165 | 165 | 6 | -10 | -7 | 10 | 13 | 12 | 15 | -99 | 12 | 12 | 10 | 10 | -99 | -99 | 10 | 10 | -99 | -99 | -99 | -99 | -99 | -99 | -99 | -99 | -99 | -99 | -99 | -99 | -99 | -99 | -99 | -99 | -99 | -99 | -99 | -99 | -99 | -99 | -99 | -99 | -99 | -99
|  |  |  | 1 | 3 | 2K | 165 | 165 | 6 | -10 | -5 | -99 | -94 | -99 | -94 | -99 | -99 | -99 | -99 | -99 | -99 | -99 | -99 | -99 | -99 | -99 | -99 | -99 | -99 | -99 | -99 | -99 | -99 | -99 | -99 | -99 | -99 | -99 | -99 | -99 | -99 | -99 | -99 | -99 | -99 | -99 | -99 | -99 | -99 | -99
|  |  |  | 1 | 4 | 2K | 165 | 165 | 6 | -10 | -4 | 6 | 12 | 10 | 16 | -99 | 10 | 8 | 7 | 7 | 7 | 7 | 6 | 7 | 7 | 7 | -99 | -99 | -99 | -99 | -99 | -99 | -99 | -99 | -99 | -99 | -99 | -99 | -99 | -99 | -99 | -99 | -99 | -99 | -99 | -99 | -99 | -99 | -99 | -99
5845 |  |  |  | 0 | 1 | 2K | 169 | 169 | 6 | -10 | -10 | -99 | -99 | -99 | -99 | -99 | -99 | -99 | -99 | -99 | -99 | -99 | -99 | -99 | -99 | -99 | -99 | -99 | -99 | -99 | -99 | -99 | -99 | -99 | -99 | -99 | -99 | -99 | -99 | -99 | -99 | -99 | -99 | -99 | -99 | -99 | -99 | -99 | -99 | -99
|  |  |  | 0 | 2 | 2K | 169 | 169 | 6 | -10 | -7 | -99 | -96 | -99 | -96 | -99 | -99 | -99 | -99 | -99 | -99 | -99 | -99 | -99 | -99 | -99 | -99 | -99 | -99 | -99 | -99 | -99 | -99 | -99 | -99 | -99 | -99 | -99 | -99 | -99 | -99 | -99 | -99 | -99 | -99 | -99 | -99 | -99 | -99 | -99
|  |  |  | 0 | 3 | 2K | 169 | 169 | 6 | -10 | -5 | -99 | -94 | -99 | -94 | -99 | -99 | -99 | -99 | -99 | -99 | -99 | -99 | -99 | -99 | -99 | -99 | -99 | -99 | -99 | -99 | -99 | -99 | -99 | -99 | -99 | -99 | -99 | -99 | -99 | -99 | -99 | -99 | -99 | -99 | -99 | -99 | -99 | -99 | -99
|  |  |  | 0 | 4 | 2K | 169 | 169 | 6 | -10 | -4 | -99 | -93 | -99 | -93 | -99 | -99 | -99 | -99 | -99 | -99 | -99 | -99 | -99 | -99 | -99 | -99 | -99 | -99 | -99 | -99 | -99 | -99 | -99 | -99 | -99 | -99 | -99 | -99 | -99 | -99 | -99 | -99 | -99 | -99 | -99 | -99 | -99 | -99 | -99
5865 |  |  |  | 0 | 1 | 2K | 173 | 173 | 6 | -10 | -10 | -99 | -99 | -99 | -99 | -99 | -99 | -99 | -99 | -99 | -99 | -99 | -99 | -99 | -99 | -99 | -99 | -99 | -99 | -99 | -99 | -99 | -99 | -99 | -99 | -99 | -99 | -99 | -99 | -99 | -99 | -99 | -99 | -99 | -99 | -99 | -99 | -99 | -99 | -99
|  |  |  | 0 | 2 | 2K | 173 | 173 | 6 | -10 | -7 | -99 | -96 | -99 | -96 | -99 | -99 | -99 | -99 | -99 | -99 | -99 | -99 | -99 | -99 | -99 | -99 | -99 | -99 | -99 | -99 | -99 | -99 | -99 | -99 | -99 | -99 | -99 | -99 | -99 | -99 | -99 | -99 | -99 | -99 | -99 | -99 | -99 | -99 | -99
|  |  |  | 0 | 3 | 2K | 173 | 173 | 6 | -10 | -5 | -99 | -94 | -99 | -94 | -99 | -99 | -99 | -99 | -99 | -99 | -99 | -99 | -99 | -99 | -99 | -99 | -99 | -99 | -99 | -99 | -99 | -99 | -99 | -99 | -99 | -99 | -99 | -99 | -99 | -99 | -99 | -99 | -99 | -99 | -99 | -99 | -99 | -99 | -99
|  |  |  | 0 | 4 | 2K | 173 | 173 | 6 | -10 | -4 | -99 | -93 | -99 | -93 | -99 | -99 | -99 | -99 | -99 | -99 | -99 | -99 | -99 | -99 | -99 | -99 | -99 | -99 | -99 | -99 | -99 | -99 | -99 | -99 | -99 | -99 | -99 | -99 | -99 | -99 | -99 | -99 | -99 | -99 | -99 | -99 | -99 | -99 | -99

## 5G P -2L
1 | 2 | 3 | 4 | 5 | 6 | 7 | 8 | 9 | 10 | 11 | 12 | 13 | 14 | 15 | 16 | 17 | 18 | 19 | 20 | 21 | 22 | 23 | 24 | 25 | 26 | 27 | 28 | 29 | 30 | 31 | 32 | 33 | 34 | 35 | 36 | 37 | 38 | 39 | 40 | 41 | 42 | 43 | 44 | 45 | 46 | 47 | 48 | 49 | 50 | 51
20 MHz Frequency (MHz) | 40 MHz Frequency (MHz) | 80 MHz Frequency (MHz) | 160 MHz Frequency (MHz) | Allowed Channels Flag (Yes=1, No=0) | Antenna | Reg Domain | 20 MHz Start Ch | 20 MHz Stop Ch | Ant Gain (dB) | Min HW Capability Power per Path | Min HW Capability Total Power | Min Supported Power per Path | Min Supported Total Power | Max Supported Power per Path | Max Supported Total Power | CCK, 1-11 Mb/s | 6 to 54 Mb/s | 6 to 54 Mb/s BF | HT20 MCS0-7 VHT20 MCS0-9 1ss HE20 MCS0-11 1ss EHT20 MCS0-15 1ss | HT20 MCS8-15 VHT20 MCS0-9 2ss HE20 MCS0-11 2ss EHT20 MCS0-15 2ss | HT20 MCS16-23 VHT20 MCS0-9 3ss HE20 MCS0-11 3ss EHT20 MCS0-15 3ss | VHT20 MCS0-9 4ss HE20 MCS0-11 4ss EHT20 MCS0-15 4ss | HT20 MCS0-7 BF VHT20 MCS0-9 1ss BF HE20 MCS0-11 1ss BF EHT20 MCS0-15 1ss BF | HT20 MCS8-15 BF VHT20 MCS0-9 2ss BF HE20 MCS0-11 2ss BF EHT20 MCS0-15 2ss BF | HT20 MCS16-23 BF VHT20 MCS0-9 3ss BF HE20 MCS0-11 3ss BF EHT20 MCS0-15 3ss BF | VHT20 MCS0-9 4ss BF HE20 MCS0-11 4ss BF EHT20 MCS0-15 4ss BF | HT40 MCS0-7 VHT40 MCS0-9 1ss HE40 MCS0-11 1ss EHT40 MCS0-15 1ss | HT40 MCS8-15 VHT40 MCS0-9 2ss HE40 MCS0-11 2ss EHT40 MCS0-15 2ss | HT40 MCS16-23 VHT40 MCS0-9 3ss HE40 MCS0-11 3ss EHT40 MCS0-15 3ss | VHT40 MCS0-9 4ss HE40 MCS0-11 4ss EHT40 MCS0-15 4ss | HT40 MCS0-7 BF VHT40 MCS0-9 1ss BF HE40 MCS0-11 1ss BF EHT40 MCS0-15 1ss BF | HT40 MCS8-15 BF VHT40 MCS0-9 2ss BF HE40 MCS0-11 2ss BF EHT40 MCS0-15 2ss BF | HT40 MCS16-23 BF VHT40 MCS0-9 3ss BF HE40 MCS0-11 3ss BF EHT40 MCS0-15 3ss BF | VHT40 MCS0-9 4ss BF HE40 MCS0-11 4ss BF EHT40 MCS0-15 4ss BF | VHT80 MCS0-9 1ss HE80 MCS0-11 1ss EHT80 MCS0-15 1ss | VHT80 MCS0-9 2ss HE80 MCS0-11 2ss EHT80 MCS0-15 2ss | VHT80 MCS0-9 3ss HE80 MCS0-11 3ss EHT80 MCS0-15 3ss | VHT80 MCS0-9 4ss HE80 MCS0-11 4ss EHT80 MCS0-15 4ss | VHT80 MCS0-9 1ss BF HE80 MCS0-11 1ss BF EHT80 MCS0-15 1ss BF | VHT80 MCS0-9 2ss BF HE80 MCS0-11 2ss BF EHT80 MCS0-15 2ss BF | VHT80 MCS0-9 3ss BF HE80 MCS0-11 3ss BF EHT80 MCS0-15 3ss BF | VHT80 MCS0-9 4ss BF HE80 MCS0-11 4ss BF EHT80 MCS0-15 4ss BF | VHT160 MCS0-9 1ss HE160 MCS0-11 1ss EHT160 MCS0-15 1ss | VHT160 MCS0-9 2ss HE160 MCS0-11 2ss EHT160 MCS0-15 2ss | VHT160 MCS0-9 3ss HE160 MCS0-11 3ss EHT160 MCS0-15 3ss | VHT160 MCS0-11 4ss HE160 MCS0-11 4ss EHT160 MCS0-15 4ss | VHT160 MCS0-9 1ss BF HE160 MCS0-11 1ss BF EHT160 MCS0-15 1ss BF | VHT160 MCS0-9 2ss BF HE160 MCS0-11 2ss BF EHT160 MCS0-15 2ss BF | VHT160 MCS0-9 3ss BF HE160 MCS0-11 3ss BF EHT160 MCS0-15 3ss BF | VHT160 MCS0-9 4ss BF HE160 MCS0-11 4ss BF EHT160 MCS0-15 4ss BF
5180 | 5190 | 5210 | 5250 | 1 | 1 | 2L | 36 | 36 | 6 | -10 | -10 | 9 | 9 | 10 | 10 | -99 | 9 | -99 | 9 | -99 | -99 | -99 | -99 | -99 | -99 | -99 | 9 | -99 | -99 | -99 | -99 | -99 | -99 | -99 | 9 | -99 | -99 | -99 | -99 | -99 | -99 | -99 | 10 | -99 | -99 | -99 | -99 | -99 | -99 | -99
|  |  |  | 1 | 2 | 2L | 36 | 36 | 6 | -10 | -7 | 6 | 9 | 7 | 10 | -99 | 6 | 6 | 6 | 6 | -99 | -99 | 6 | 6 | -99 | -99 | 7 | 7 | -99 | -99 | 7 | 7 | -99 | -99 | 7 | 7 | -99 | -99 | 7 | 7 | -99 | -99 | 7 | 7 | -99 | -99 | 7 | 7 | -99 | -99
|  |  |  | 1 | 3 | 2L | 36 | 36 | 6 | -10 | -5 | -99 | -94 | -99 | -94 | -99 | -99 | -99 | -99 | -99 | -99 | -99 | -99 | -99 | -99 | -99 | -99 | -99 | -99 | -99 | -99 | -99 | -99 | -99 | -99 | -99 | -99 | -99 | -99 | -99 | -99 | -99 | -99 | -99 | -99 | -99 | -99 | -99 | -99 | -99
|  |  |  | 1 | 4 | 2L | 36 | 36 | 6 | -10 | -4 | 1 | 7 | 4 | 10 | -99 | 3 | 1 | 3 | 3 | 3 | 3 | 1 | 3 | 3 | 3 | 3 | 3 | 3 | 3 | 1 | 3 | 3 | 3 | 3 | 3 | 3 | 3 | 1 | 3 | 3 | 3 | 4 | 4 | 4 | 4 | 1 | 4 | 4 | 4
5200 |  |  |  | 1 | 1 | 2L | 40 | 40 | 6 | -10 | -10 | 9 | 9 | 10 | 10 | -99 | 9 | -99 | 9 | -99 | -99 | -99 | -99 | -99 | -99 | -99 | 9 | -99 | -99 | -99 | -99 | -99 | -99 | -99 | 9 | -99 | -99 | -99 | -99 | -99 | -99 | -99 | 10 | -99 | -99 | -99 | -99 | -99 | -99 | -99
|  |  |  | 1 | 2 | 2L | 40 | 40 | 6 | -10 | -7 | 6 | 9 | 7 | 10 | -99 | 6 | 6 | 6 | 6 | -99 | -99 | 6 | 6 | -99 | -99 | 7 | 7 | -99 | -99 | 7 | 7 | -99 | -99 | 7 | 7 | -99 | -99 | 7 | 7 | -99 | -99 | 7 | 7 | -99 | -99 | 7 | 7 | -99 | -99
|  |  |  | 1 | 3 | 2L | 40 | 40 | 6 | -10 | -5 | -99 | -94 | -99 | -94 | -99 | -99 | -99 | -99 | -99 | -99 | -99 | -99 | -99 | -99 | -99 | -99 | -99 | -99 | -99 | -99 | -99 | -99 | -99 | -99 | -99 | -99 | -99 | -99 | -99 | -99 | -99 | -99 | -99 | -99 | -99 | -99 | -99 | -99 | -99
|  |  |  | 1 | 4 | 2L | 40 | 40 | 6 | -10 | -4 | 1 | 7 | 4 | 10 | -99 | 3 | 1 | 3 | 3 | 3 | 3 | 1 | 3 | 3 | 3 | 3 | 3 | 3 | 3 | 1 | 3 | 3 | 3 | 3 | 3 | 3 | 3 | 1 | 3 | 3 | 3 | 4 | 4 | 4 | 4 | 1 | 4 | 4 | 4
5220 | 5230 |  |  | 1 | 1 | 2L | 44 | 44 | 6 | -10 | -10 | 9 | 9 | 10 | 10 | -99 | 9 | -99 | 9 | -99 | -99 | -99 | -99 | -99 | -99 | -99 | 9 | -99 | -99 | -99 | -99 | -99 | -99 | -99 | 9 | -99 | -99 | -99 | -99 | -99 | -99 | -99 | 10 | -99 | -99 | -99 | -99 | -99 | -99 | -99
|  |  |  | 1 | 2 | 2L | 44 | 44 | 6 | -10 | -7 | 6 | 9 | 7 | 10 | -99 | 6 | 6 | 6 | 6 | -99 | -99 | 6 | 6 | -99 | -99 | 7 | 7 | -99 | -99 | 7 | 7 | -99 | -99 | 7 | 7 | -99 | -99 | 7 | 7 | -99 | -99 | 7 | 7 | -99 | -99 | 7 | 7 | -99 | -99
|  |  |  | 1 | 3 | 2L | 44 | 44 | 6 | -10 | -5 | -99 | -94 | -99 | -94 | -99 | -99 | -99 | -99 | -99 | -99 | -99 | -99 | -99 | -99 | -99 | -99 | -99 | -99 | -99 | -99 | -99 | -99 | -99 | -99 | -99 | -99 | -99 | -99 | -99 | -99 | -99 | -99 | -99 | -99 | -99 | -99 | -99 | -99 | -99
|  |  |  | 1 | 4 | 2L | 44 | 44 | 6 | -10 | -4 | 1 | 7 | 4 | 10 | -99 | 3 | 1 | 3 | 3 | 3 | 3 | 1 | 3 | 3 | 3 | 3 | 3 | 3 | 3 | 1 | 3 | 3 | 3 | 3 | 3 | 3 | 3 | 1 | 3 | 3 | 3 | 4 | 4 | 4 | 4 | 1 | 4 | 4 | 4
5240 |  |  |  | 1 | 1 | 2L | 48 | 48 | 6 | -10 | -10 | 9 | 9 | 10 | 10 | -99 | 9 | -99 | 9 | -99 | -99 | -99 | -99 | -99 | -99 | -99 | 9 | -99 | -99 | -99 | -99 | -99 | -99 | -99 | 9 | -99 | -99 | -99 | -99 | -99 | -99 | -99 | 10 | -99 | -99 | -99 | -99 | -99 | -99 | -99
|  |  |  | 1 | 2 | 2L | 48 | 48 | 6 | -10 | -7 | 7 | 10 | 7 | 10 | -99 | 7 | 7 | 7 | 7 | -99 | -99 | 7 | 7 | -99 | -99 | 7 | 7 | -99 | -99 | 7 | 7 | -99 | -99 | 7 | 7 | -99 | -99 | 7 | 7 | -99 | -99 | 7 | 7 | -99 | -99 | 7 | 7 | -99 | -99
|  |  |  | 1 | 3 | 2L | 48 | 48 | 6 | -10 | -5 | -99 | -94 | -99 | -94 | -99 | -99 | -99 | -99 | -99 | -99 | -99 | -99 | -99 | -99 | -99 | -99 | -99 | -99 | -99 | -99 | -99 | -99 | -99 | -99 | -99 | -99 | -99 | -99 | -99 | -99 | -99 | -99 | -99 | -99 | -99 | -99 | -99 | -99 | -99
|  |  |  | 1 | 4 | 2L | 48 | 48 | 6 | -10 | -4 | 1 | 7 | 4 | 10 | -99 | 3 | 1 | 3 | 3 | 3 | 3 | 1 | 3 | 3 | 3 | 3 | 3 | 3 | 3 | 1 | 3 | 3 | 3 | 3 | 3 | 3 | 3 | 1 | 3 | 3 | 3 | 4 | 4 | 4 | 4 | 1 | 4 | 4 | 4
5260 | 5270 | 5290 |  | 1 | 1 | 2L | 52 | 52 | 6 | -10 | -10 | 10 | 10 | 11 | 11 | -99 | 10 | -99 | 10 | -99 | -99 | -99 | -99 | -99 | -99 | -99 | 10 | -99 | -99 | -99 | -99 | -99 | -99 | -99 | 11 | -99 | -99 | -99 | -99 | -99 | -99 | -99 | 10 | -99 | -99 | -99 | -99 | -99 | -99 | -99
|  |  |  | 1 | 2 | 2L | 52 | 52 | 6 | -10 | -7 | 7 | 10 | 8 | 11 | -99 | 8 | 8 | 8 | 8 | -99 | -99 | 8 | 8 | -99 | -99 | 8 | 8 | -99 | -99 | 8 | 8 | -99 | -99 | 8 | 8 | -99 | -99 | 8 | 8 | -99 | -99 | 7 | 7 | -99 | -99 | 7 | 7 | -99 | -99
|  |  |  | 1 | 3 | 2L | 52 | 52 | 6 | -10 | -5 | -99 | -94 | -99 | -94 | -99 | -99 | -99 | -99 | -99 | -99 | -99 | -99 | -99 | -99 | -99 | -99 | -99 | -99 | -99 | -99 | -99 | -99 | -99 | -99 | -99 | -99 | -99 | -99 | -99 | -99 | -99 | -99 | -99 | -99 | -99 | -99 | -99 | -99 | -99
|  |  |  | 1 | 4 | 2L | 52 | 52 | 6 | -10 | -4 | 1 | 7 | 4 | 10 | -99 | 4 | 3 | 4 | 4 | 4 | 4 | 3 | 4 | 4 | 4 | 4 | 4 | 4 | 4 | 3 | 4 | 4 | 4 | 4 | 4 | 4 | 4 | 3 | 4 | 4 | 4 | 4 | 4 | 4 | 4 | 1 | 4 | 4 | 4
5280 |  |  |  | 1 | 1 | 2L | 56 | 56 | 6 | -10 | -10 | 10 | 10 | 11 | 11 | -99 | 10 | -99 | 10 | -99 | -99 | -99 | -99 | -99 | -99 | -99 | 10 | -99 | -99 | -99 | -99 | -99 | -99 | -99 | 11 | -99 | -99 | -99 | -99 | -99 | -99 | -99 | 10 | -99 | -99 | -99 | -99 | -99 | -99 | -99
|  |  |  | 1 | 2 | 2L | 56 | 56 | 6 | -10 | -7 | 7 | 10 | 8 | 11 | -99 | 8 | 8 | 8 | 8 | -99 | -99 | 8 | 8 | -99 | -99 | 8 | 8 | -99 | -99 | 8 | 8 | -99 | -99 | 8 | 8 | -99 | -99 | 8 | 8 | -99 | -99 | 7 | 7 | -99 | -99 | 7 | 7 | -99 | -99
|  |  |  | 1 | 3 | 2L | 56 | 56 | 6 | -10 | -5 | -99 | -94 | -99 | -94 | -99 | -99 | -99 | -99 | -99 | -99 | -99 | -99 | -99 | -99 | -99 | -99 | -99 | -99 | -99 | -99 | -99 | -99 | -99 | -99 | -99 | -99 | -99 | -99 | -99 | -99 | -99 | -99 | -99 | -99 | -99 | -99 | -99 | -99 | -99
|  |  |  | 1 | 4 | 2L | 56 | 56 | 6 | -10 | -4 | 1 | 7 | 4 | 10 | -99 | 4 | 3 | 4 | 4 | 4 | 4 | 3 | 4 | 4 | 4 | 4 | 4 | 4 | 4 | 3 | 4 | 4 | 4 | 4 | 4 | 4 | 4 | 3 | 4 | 4 | 4 | 4 | 4 | 4 | 4 | 1 | 4 | 4 | 4
5300 | 5310 |  |  | 1 | 1 | 2L | 60 | 60 | 6 | -10 | -10 | 10 | 10 | 11 | 11 | -99 | 10 | -99 | 10 | -99 | -99 | -99 | -99 | -99 | -99 | -99 | 11 | -99 | -99 | -99 | -99 | -99 | -99 | -99 | 11 | -99 | -99 | -99 | -99 | -99 | -99 | -99 | 10 | -99 | -99 | -99 | -99 | -99 | -99 | -99
|  |  |  | 1 | 2 | 2L | 60 | 60 | 6 | -10 | -7 | 7 | 10 | 8 | 11 | -99 | 8 | 8 | 8 | 8 | -99 | -99 | 8 | 8 | -99 | -99 | 8 | 8 | -99 | -99 | 8 | 8 | -99 | -99 | 8 | 8 | -99 | -99 | 8 | 8 | -99 | -99 | 7 | 7 | -99 | -99 | 7 | 7 | -99 | -99
|  |  |  | 1 | 3 | 2L | 60 | 60 | 6 | -10 | -5 | -99 | -94 | -99 | -94 | -99 | -99 | -99 | -99 | -99 | -99 | -99 | -99 | -99 | -99 | -99 | -99 | -99 | -99 | -99 | -99 | -99 | -99 | -99 | -99 | -99 | -99 | -99 | -99 | -99 | -99 | -99 | -99 | -99 | -99 | -99 | -99 | -99 | -99 | -99
|  |  |  | 1 | 4 | 2L | 60 | 60 | 6 | -10 | -4 | 1 | 7 | 4 | 10 | -99 | 4 | 3 | 4 | 4 | 4 | 4 | 3 | 4 | 4 | 4 | 4 | 4 | 4 | 4 | 3 | 4 | 4 | 4 | 4 | 4 | 4 | 4 | 3 | 4 | 4 | 4 | 4 | 4 | 4 | 4 | 1 | 4 | 4 | 4
5320 |  |  |  | 1 | 1 | 2L | 64 | 64 | 6 | -10 | -10 | 10 | 10 | 11 | 11 | -99 | 10 | -99 | 10 | -99 | -99 | -99 | -99 | -99 | -99 | -99 | 11 | -99 | -99 | -99 | -99 | -99 | -99 | -99 | 11 | -99 | -99 | -99 | -99 | -99 | -99 | -99 | 10 | -99 | -99 | -99 | -99 | -99 | -99 | -99
|  |  |  | 1 | 2 | 2L | 64 | 64 | 6 | -10 | -7 | 7 | 10 | 8 | 11 | -99 | 8 | 8 | 8 | 8 | -99 | -99 | 8 | 8 | -99 | -99 | 8 | 8 | -99 | -99 | 8 | 8 | -99 | -99 | 8 | 8 | -99 | -99 | 8 | 8 | -99 | -99 | 7 | 7 | -99 | -99 | 7 | 7 | -99 | -99
|  |  |  | 1 | 3 | 2L | 64 | 64 | 6 | -10 | -5 | -99 | -94 | -99 | -94 | -99 | -99 | -99 | -99 | -99 | -99 | -99 | -99 | -99 | -99 | -99 | -99 | -99 | -99 | -99 | -99 | -99 | -99 | -99 | -99 | -99 | -99 | -99 | -99 | -99 | -99 | -99 | -99 | -99 | -99 | -99 | -99 | -99 | -99 | -99
|  |  |  | 1 | 4 | 2L | 64 | 64 | 6 | -10 | -4 | 1 | 7 | 4 | 10 | -99 | 4 | 3 | 4 | 4 | 4 | 4 | 3 | 4 | 4 | 4 | 4 | 4 | 4 | 4 | 3 | 4 | 4 | 4 | 4 | 4 | 4 | 4 | 3 | 4 | 4 | 4 | 4 | 4 | 4 | 4 | 1 | 4 | 4 | 4
5500 | 5510 | 5530 | 5570 | 1 | 1 | 2L | 100 | 100 | 6 | -10 | -10 | 16 | 16 | 17 | 17 | -99 | 16 | -99 | 17 | -99 | -99 | -99 | -99 | -99 | -99 | -99 | 17 | -99 | -99 | -99 | -99 | -99 | -99 | -99 | 17 | -99 | -99 | -99 | -99 | -99 | -99 | -99 | 17 | -99 | -99 | -99 | -99 | -99 | -99 | -99
|  |  |  | 1 | 2 | 2L | 100 | 100 | 6 | -10 | -7 | 14 | 17 | 15 | 18 | -99 | 15 | 15 | 15 | 15 | -99 | -99 | 15 | 15 | -99 | -99 | 15 | 15 | -99 | -99 | 15 | 15 | -99 | -99 | 15 | 15 | -99 | -99 | 15 | 15 | -99 | -99 | 14 | 14 | -99 | -99 | 14 | 14 | -99 | -99
|  |  |  | 1 | 3 | 2L | 100 | 100 | 6 | -10 | -5 | -99 | -94 | -99 | -94 | -99 | -99 | -99 | -99 | -99 | -99 | -99 | -99 | -99 | -99 | -99 | -99 | -99 | -99 | -99 | -99 | -99 | -99 | -99 | -99 | -99 | -99 | -99 | -99 | -99 | -99 | -99 | -99 | -99 | -99 | -99 | -99 | -99 | -99 | -99
|  |  |  | 1 | 4 | 2L | 100 | 100 | 6 | -10 | -4 | 9 | 15 | 12 | 18 | -99 | 12 | 10 | 12 | 12 | 12 | 12 | 10 | 12 | 12 | 12 | 12 | 12 | 12 | 12 | 10 | 12 | 12 | 12 | 12 | 12 | 12 | 12 | 10 | 12 | 12 | 12 | 11 | 11 | 11 | 11 | 9 | 11 | 11 | 11
5520 |  |  |  | 1 | 1 | 2L | 104 | 104 | 6 | -10 | -10 | 17 | 17 | 17 | 17 | -99 | 17 | -99 | 17 | -99 | -99 | -99 | -99 | -99 | -99 | -99 | 17 | -99 | -99 | -99 | -99 | -99 | -99 | -99 | 17 | -99 | -99 | -99 | -99 | -99 | -99 | -99 | 17 | -99 | -99 | -99 | -99 | -99 | -99 | -99
|  |  |  | 1 | 2 | 2L | 104 | 104 | 6 | -10 | -7 | 14 | 17 | 15 | 18 | -99 | 14 | 14 | 14 | 14 | -99 | -99 | 14 | 14 | -99 | -99 | 15 | 15 | -99 | -99 | 15 | 15 | -99 | -99 | 15 | 15 | -99 | -99 | 15 | 15 | -99 | -99 | 14 | 14 | -99 | -99 | 14 | 14 | -99 | -99
|  |  |  | 1 | 3 | 2L | 104 | 104 | 6 | -10 | -5 | -99 | -94 | -99 | -94 | -99 | -99 | -99 | -99 | -99 | -99 | -99 | -99 | -99 | -99 | -99 | -99 | -99 | -99 | -99 | -99 | -99 | -99 | -99 | -99 | -99 | -99 | -99 | -99 | -99 | -99 | -99 | -99 | -99 | -99 | -99 | -99 | -99 | -99 | -99
|  |  |  | 1 | 4 | 2L | 104 | 104 | 6 | -10 | -4 | 9 | 15 | 12 | 18 | -99 | 11 | 9 | 11 | 11 | 11 | 11 | 9 | 11 | 11 | 11 | 12 | 12 | 12 | 12 | 10 | 12 | 12 | 12 | 12 | 12 | 12 | 12 | 10 | 12 | 12 | 12 | 11 | 11 | 11 | 11 | 9 | 11 | 11 | 11
5540 | 5550 |  |  | 1 | 1 | 2L | 108 | 108 | 6 | -10 | -10 | 17 | 17 | 17 | 17 | -99 | 17 | -99 | 17 | -99 | -99 | -99 | -99 | -99 | -99 | -99 | 17 | -99 | -99 | -99 | -99 | -99 | -99 | -99 | 17 | -99 | -99 | -99 | -99 | -99 | -99 | -99 | 17 | -99 | -99 | -99 | -99 | -99 | -99 | -99
|  |  |  | 1 | 2 | 2L | 108 | 108 | 6 | -10 | -7 | 14 | 17 | 15 | 18 | -99 | 14 | 14 | 14 | 14 | -99 | -99 | 14 | 14 | -99 | -99 | 14 | 14 | -99 | -99 | 14 | 14 | -99 | -99 | 15 | 15 | -99 | -99 | 15 | 15 | -99 | -99 | 14 | 14 | -99 | -99 | 14 | 14 | -99 | -99
|  |  |  | 1 | 3 | 2L | 108 | 108 | 6 | -10 | -5 | -99 | -94 | -99 | -94 | -99 | -99 | -99 | -99 | -99 | -99 | -99 | -99 | -99 | -99 | -99 | -99 | -99 | -99 | -99 | -99 | -99 | -99 | -99 | -99 | -99 | -99 | -99 | -99 | -99 | -99 | -99 | -99 | -99 | -99 | -99 | -99 | -99 | -99 | -99
|  |  |  | 1 | 4 | 2L | 108 | 108 | 6 | -10 | -4 | 9 | 15 | 12 | 18 | -99 | 11 | 9 | 11 | 11 | 11 | 11 | 9 | 11 | 11 | 11 | 11 | 11 | 11 | 11 | 10 | 11 | 11 | 11 | 12 | 12 | 12 | 12 | 10 | 12 | 12 | 12 | 11 | 11 | 11 | 11 | 9 | 11 | 11 | 11
5560 |  |  |  | 1 | 1 | 2L | 112 | 112 | 6 | -10 | -10 | 17 | 17 | 17 | 17 | -99 | 17 | -99 | 17 | -99 | -99 | -99 | -99 | -99 | -99 | -99 | 17 | -99 | -99 | -99 | -99 | -99 | -99 | -99 | 17 | -99 | -99 | -99 | -99 | -99 | -99 | -99 | 17 | -99 | -99 | -99 | -99 | -99 | -99 | -99
|  |  |  | 1 | 2 | 2L | 112 | 112 | 6 | -10 | -7 | 14 | 17 | 15 | 18 | -99 | 14 | 14 | 14 | 14 | -99 | -99 | 14 | 14 | -99 | -99 | 14 | 14 | -99 | -99 | 14 | 14 | -99 | -99 | 15 | 15 | -99 | -99 | 15 | 15 | -99 | -99 | 14 | 14 | -99 | -99 | 14 | 14 | -99 | -99
|  |  |  | 1 | 3 | 2L | 112 | 112 | 6 | -10 | -5 | -99 | -94 | -99 | -94 | -99 | -99 | -99 | -99 | -99 | -99 | -99 | -99 | -99 | -99 | -99 | -99 | -99 | -99 | -99 | -99 | -99 | -99 | -99 | -99 | -99 | -99 | -99 | -99 | -99 | -99 | -99 | -99 | -99 | -99 | -99 | -99 | -99 | -99 | -99
|  |  |  | 1 | 4 | 2L | 112 | 112 | 6 | -10 | -4 | 9 | 15 | 12 | 18 | -99 | 11 | 9 | 11 | 11 | 11 | 11 | 9 | 11 | 11 | 11 | 11 | 11 | 11 | 11 | 10 | 11 | 11 | 11 | 12 | 12 | 12 | 12 | 10 | 12 | 12 | 12 | 11 | 11 | 11 | 11 | 9 | 11 | 11 | 11
5580 | 5590 | 5610 |  | 1 | 1 | 2L | 116 | 116 | 6 | -10 | -10 | 17 | 17 | 17 | 17 | -99 | 17 | -99 | 17 | -99 | -99 | -99 | -99 | -99 | -99 | -99 | 17 | -99 | -99 | -99 | -99 | -99 | -99 | -99 | 17 | -99 | -99 | -99 | -99 | -99 | -99 | -99 | 17 | -99 | -99 | -99 | -99 | -99 | -99 | -99
|  |  |  | 1 | 2 | 2L | 116 | 116 | 6 | -10 | -7 | 14 | 17 | 15 | 18 | -99 | 14 | 14 | 14 | 14 | -99 | -99 | 14 | 14 | -99 | -99 | 14 | 14 | -99 | -99 | 14 | 14 | -99 | -99 | 15 | 15 | -99 | -99 | 15 | 15 | -99 | -99 | 14 | 14 | -99 | -99 | 14 | 14 | -99 | -99
|  |  |  | 1 | 3 | 2L | 116 | 116 | 6 | -10 | -5 | -99 | -94 | -99 | -94 | -99 | -99 | -99 | -99 | -99 | -99 | -99 | -99 | -99 | -99 | -99 | -99 | -99 | -99 | -99 | -99 | -99 | -99 | -99 | -99 | -99 | -99 | -99 | -99 | -99 | -99 | -99 | -99 | -99 | -99 | -99 | -99 | -99 | -99 | -99
|  |  |  | 1 | 4 | 2L | 116 | 116 | 6 | -10 | -4 | 9 | 15 | 11 | 17 | -99 | 11 | 9 | 11 | 11 | 11 | 11 | 9 | 11 | 11 | 11 | 11 | 11 | 11 | 11 | 10 | 11 | 11 | 11 | 11 | 11 | 11 | 11 | 9 | 11 | 11 | 11 | 11 | 11 | 11 | 11 | 9 | 11 | 11 | 11
5600 |  |  |  | 1 | 1 | 2L | 120 | 120 | 6 | -10 | -10 | 17 | 17 | 17 | 17 | -99 | 17 | -99 | 17 | -99 | -99 | -99 | -99 | -99 | -99 | -99 | 17 | -99 | -99 | -99 | -99 | -99 | -99 | -99 | 17 | -99 | -99 | -99 | -99 | -99 | -99 | -99 | 17 | -99 | -99 | -99 | -99 | -99 | -99 | -99
|  |  |  | 1 | 2 | 2L | 120 | 120 | 6 | -10 | -7 | 14 | 17 | 15 | 18 | -99 | 14 | 14 | 14 | 14 | -99 | -99 | 14 | 14 | -99 | -99 | 14 | 14 | -99 | -99 | 14 | 14 | -99 | -99 | 15 | 15 | -99 | -99 | 15 | 15 | -99 | -99 | 14 | 14 | -99 | -99 | 14 | 14 | -99 | -99
|  |  |  | 1 | 3 | 2L | 120 | 120 | 6 | -10 | -5 | -99 | -94 | -99 | -94 | -99 | -99 | -99 | -99 | -99 | -99 | -99 | -99 | -99 | -99 | -99 | -99 | -99 | -99 | -99 | -99 | -99 | -99 | -99 | -99 | -99 | -99 | -99 | -99 | -99 | -99 | -99 | -99 | -99 | -99 | -99 | -99 | -99 | -99 | -99
|  |  |  | 1 | 4 | 2L | 120 | 120 | 6 | -10 | -4 | 9 | 15 | 11 | 17 | -99 | 11 | 9 | 11 | 11 | 11 | 11 | 9 | 11 | 11 | 11 | 11 | 11 | 11 | 11 | 10 | 11 | 11 | 11 | 11 | 11 | 11 | 11 | 9 | 11 | 11 | 11 | 11 | 11 | 11 | 11 | 9 | 11 | 11 | 11
5620 | 5630 |  |  | 1 | 1 | 2L | 124 | 124 | 6 | -10 | -10 | 17 | 17 | 17 | 17 | -99 | 17 | -99 | 17 | -99 | -99 | -99 | -99 | -99 | -99 | -99 | 17 | -99 | -99 | -99 | -99 | -99 | -99 | -99 | 17 | -99 | -99 | -99 | -99 | -99 | -99 | -99 | 17 | -99 | -99 | -99 | -99 | -99 | -99 | -99
|  |  |  | 1 | 2 | 2L | 124 | 124 | 6 | -10 | -7 | 14 | 17 | 15 | 18 | -99 | 14 | 14 | 14 | 14 | -99 | -99 | 14 | 14 | -99 | -99 | 14 | 14 | -99 | -99 | 14 | 14 | -99 | -99 | 15 | 15 | -99 | -99 | 15 | 15 | -99 | -99 | 14 | 14 | -99 | -99 | 14 | 14 | -99 | -99
|  |  |  | 1 | 3 | 2L | 124 | 124 | 6 | -10 | -5 | -99 | -94 | -99 | -94 | -99 | -99 | -99 | -99 | -99 | -99 | -99 | -99 | -99 | -99 | -99 | -99 | -99 | -99 | -99 | -99 | -99 | -99 | -99 | -99 | -99 | -99 | -99 | -99 | -99 | -99 | -99 | -99 | -99 | -99 | -99 | -99 | -99 | -99 | -99
|  |  |  | 1 | 4 | 2L | 124 | 124 | 6 | -10 | -4 | 9 | 15 | 11 | 17 | -99 | 11 | 9 | 11 | 11 | 11 | 11 | 9 | 11 | 11 | 11 | 11 | 11 | 11 | 11 | 10 | 11 | 11 | 11 | 11 | 11 | 11 | 11 | 9 | 11 | 11 | 11 | 11 | 11 | 11 | 11 | 9 | 11 | 11 | 11
5640 |  |  |  | 1 | 1 | 2L | 128 | 128 | 6 | -10 | -10 | 17 | 17 | 17 | 17 | -99 | 17 | -99 | 17 | -99 | -99 | -99 | -99 | -99 | -99 | -99 | 17 | -99 | -99 | -99 | -99 | -99 | -99 | -99 | 17 | -99 | -99 | -99 | -99 | -99 | -99 | -99 | 17 | -99 | -99 | -99 | -99 | -99 | -99 | -99
|  |  |  | 1 | 2 | 2L | 128 | 128 | 6 | -10 | -7 | 14 | 17 | 15 | 18 | -99 | 14 | 14 | 14 | 14 | -99 | -99 | 14 | 14 | -99 | -99 | 14 | 14 | -99 | -99 | 14 | 14 | -99 | -99 | 15 | 15 | -99 | -99 | 15 | 15 | -99 | -99 | 14 | 14 | -99 | -99 | 14 | 14 | -99 | -99
|  |  |  | 1 | 3 | 2L | 128 | 128 | 6 | -10 | -5 | -99 | -94 | -99 | -94 | -99 | -99 | -99 | -99 | -99 | -99 | -99 | -99 | -99 | -99 | -99 | -99 | -99 | -99 | -99 | -99 | -99 | -99 | -99 | -99 | -99 | -99 | -99 | -99 | -99 | -99 | -99 | -99 | -99 | -99 | -99 | -99 | -99 | -99 | -99
|  |  |  | 1 | 4 | 2L | 128 | 128 | 6 | -10 | -4 | 9 | 15 | 11 | 17 | -99 | 11 | 10 | 11 | 11 | 11 | 11 | 10 | 11 | 11 | 11 | 11 | 11 | 11 | 11 | 10 | 11 | 11 | 11 | 11 | 11 | 11 | 11 | 9 | 11 | 11 | 11 | 11 | 11 | 11 | 11 | 9 | 11 | 11 | 11
5660 | 5670 | 5690 |  | 1 | 1 | 2L | 132 | 132 | 6 | -10 | -10 | 17 | 17 | 17 | 17 | -99 | 17 | -99 | 17 | -99 | -99 | -99 | -99 | -99 | -99 | -99 | 17 | -99 | -99 | -99 | -99 | -99 | -99 | -99 | -99 | -99 | -99 | -99 | -99 | -99 | -99 | -99 | -99 | -99 | -99 | -99 | -99 | -99 | -99 | -99
|  |  |  | 1 | 2 | 2L | 132 | 132 | 6 | -10 | -7 | 14 | 17 | 15 | 18 | -99 | 14 | 14 | 14 | 14 | -99 | -99 | 14 | 14 | -99 | -99 | 15 | 15 | -99 | -99 | 15 | 15 | -99 | -99 | -99 | -99 | -99 | -99 | -99 | -99 | -99 | -99 | -99 | -99 | -99 | -99 | -99 | -99 | -99 | -99
|  |  |  | 1 | 3 | 2L | 132 | 132 | 6 | -10 | -5 | -99 | -94 | -99 | -94 | -99 | -99 | -99 | -99 | -99 | -99 | -99 | -99 | -99 | -99 | -99 | -99 | -99 | -99 | -99 | -99 | -99 | -99 | -99 | -99 | -99 | -99 | -99 | -99 | -99 | -99 | -99 | -99 | -99 | -99 | -99 | -99 | -99 | -99 | -99
|  |  |  | 1 | 4 | 2L | 132 | 132 | 6 | -10 | -4 | 10 | 16 | 12 | 18 | -99 | 11 | 10 | 11 | 11 | 11 | 11 | 10 | 11 | 11 | 11 | 12 | 12 | 12 | 12 | 10 | 12 | 12 | 12 | -99 | -99 | -99 | -99 | -99 | -99 | -99 | -99 | -99 | -99 | -99 | -99 | -99 | -99 | -99 | -99
5680 |  |  |  | 1 | 1 | 2L | 136 | 136 | 6 | -10 | -10 | 17 | 17 | 17 | 17 | -99 | 17 | -99 | 17 | -99 | -99 | -99 | -99 | -99 | -99 | -99 | 17 | -99 | -99 | -99 | -99 | -99 | -99 | -99 | -99 | -99 | -99 | -99 | -99 | -99 | -99 | -99 | -99 | -99 | -99 | -99 | -99 | -99 | -99 | -99
|  |  |  | 1 | 2 | 2L | 136 | 136 | 6 | -10 | -7 | 14 | 17 | 15 | 18 | -99 | 14 | 14 | 14 | 14 | -99 | -99 | 14 | 14 | -99 | -99 | 15 | 15 | -99 | -99 | 15 | 15 | -99 | -99 | -99 | -99 | -99 | -99 | -99 | -99 | -99 | -99 | -99 | -99 | -99 | -99 | -99 | -99 | -99 | -99
|  |  |  | 1 | 3 | 2L | 136 | 136 | 6 | -10 | -5 | -99 | -94 | -99 | -94 | -99 | -99 | -99 | -99 | -99 | -99 | -99 | -99 | -99 | -99 | -99 | -99 | -99 | -99 | -99 | -99 | -99 | -99 | -99 | -99 | -99 | -99 | -99 | -99 | -99 | -99 | -99 | -99 | -99 | -99 | -99 | -99 | -99 | -99 | -99
|  |  |  | 1 | 4 | 2L | 136 | 136 | 6 | -10 | -4 | 10 | 16 | 12 | 18 | -99 | 11 | 10 | 11 | 11 | 11 | 11 | 10 | 11 | 11 | 11 | 12 | 12 | 12 | 12 | 10 | 12 | 12 | 12 | -99 | -99 | -99 | -99 | -99 | -99 | -99 | -99 | -99 | -99 | -99 | -99 | -99 | -99 | -99 | -99
5700 | 5710 |  |  | 1 | 1 | 2L | 140 | 140 | 6 | -10 | -10 | 17 | 17 | 17 | 17 | -99 | 17 | -99 | 17 | -99 | -99 | -99 | -99 | -99 | -99 | -99 | -99 | -99 | -99 | -99 | -99 | -99 | -99 | -99 | -99 | -99 | -99 | -99 | -99 | -99 | -99 | -99 | -99 | -99 | -99 | -99 | -99 | -99 | -99 | -99
|  |  |  | 1 | 2 | 2L | 140 | 140 | 6 | -10 | -7 | 14 | 17 | 14 | 17 | -99 | 14 | 14 | 14 | 14 | -99 | -99 | 14 | 14 | -99 | -99 | -99 | -99 | -99 | -99 | -99 | -99 | -99 | -99 | -99 | -99 | -99 | -99 | -99 | -99 | -99 | -99 | -99 | -99 | -99 | -99 | -99 | -99 | -99 | -99
|  |  |  | 1 | 3 | 2L | 140 | 140 | 6 | -10 | -5 | -99 | -94 | -99 | -94 | -99 | -99 | -99 | -99 | -99 | -99 | -99 | -99 | -99 | -99 | -99 | -99 | -99 | -99 | -99 | -99 | -99 | -99 | -99 | -99 | -99 | -99 | -99 | -99 | -99 | -99 | -99 | -99 | -99 | -99 | -99 | -99 | -99 | -99 | -99
|  |  |  | 1 | 4 | 2L | 140 | 140 | 6 | -10 | -4 | 10 | 16 | 11 | 17 | -99 | 11 | 10 | 11 | 11 | 11 | 11 | 10 | 11 | 11 | 11 | -99 | -99 | -99 | -99 | -99 | -99 | -99 | -99 | -99 | -99 | -99 | -99 | -99 | -99 | -99 | -99 | -99 | -99 | -99 | -99 | -99 | -99 | -99 | -99
5720 |  |  |  | 0 | 1 | 2L | 144 | 144 | 6 | -10 | -10 | -99 | -99 | -99 | -99 | -99 | -99 | -99 | -99 | -99 | -99 | -99 | -99 | -99 | -99 | -99 | -99 | -99 | -99 | -99 | -99 | -99 | -99 | -99 | -99 | -99 | -99 | -99 | -99 | -99 | -99 | -99 | -99 | -99 | -99 | -99 | -99 | -99 | -99 | -99
|  |  |  | 0 | 2 | 2L | 144 | 144 | 6 | -10 | -7 | -99 | -96 | -99 | -96 | -99 | -99 | -99 | -99 | -99 | -99 | -99 | -99 | -99 | -99 | -99 | -99 | -99 | -99 | -99 | -99 | -99 | -99 | -99 | -99 | -99 | -99 | -99 | -99 | -99 | -99 | -99 | -99 | -99 | -99 | -99 | -99 | -99 | -99 | -99
|  |  |  | 0 | 3 | 2L | 144 | 144 | 6 | -10 | -5 | -99 | -94 | -99 | -94 | -99 | -99 | -99 | -99 | -99 | -99 | -99 | -99 | -99 | -99 | -99 | -99 | -99 | -99 | -99 | -99 | -99 | -99 | -99 | -99 | -99 | -99 | -99 | -99 | -99 | -99 | -99 | -99 | -99 | -99 | -99 | -99 | -99 | -99 | -99
|  |  |  | 0 | 4 | 2L | 144 | 144 | 6 | -10 | -4 | -99 | -93 | -99 | -93 | -99 | -99 | -99 | -99 | -99 | -99 | -99 | -99 | -99 | -99 | -99 | -99 | -99 | -99 | -99 | -99 | -99 | -99 | -99 | -99 | -99 | -99 | -99 | -99 | -99 | -99 | -99 | -99 | -99 | -99 | -99 | -99 | -99 | -99 | -99
5745 | 5755 | 5775 |  | 1 | 1 | 2L | 149 | 149 | 6 | -10 | -10 | 8 | 8 | 8 | 8 | -99 | 8 | -99 | 8 | -99 | -99 | -99 | -99 | -99 | -99 | -99 | 8 | -99 | -99 | -99 | -99 | -99 | -99 | -99 | 8 | -99 | -99 | -99 | -99 | -99 | -99 | -99 | -99 | -99 | -99 | -99 | -99 | -99 | -99 | -99
|  |  |  | 1 | 2 | 2L | 149 | 149 | 6 | -10 | -7 | 4 | 7 | 5 | 8 | -99 | 5 | 5 | 4 | 4 | -99 | -99 | 4 | 4 | -99 | -99 | 4 | 4 | -99 | -99 | 4 | 4 | -99 | -99 | 5 | 5 | -99 | -99 | 5 | 5 | -99 | -99 | -99 | -99 | -99 | -99 | -99 | -99 | -99 | -99
|  |  |  | 1 | 3 | 2L | 149 | 149 | 6 | -10 | -5 | -99 | -94 | -99 | -94 | -99 | -99 | -99 | -99 | -99 | -99 | -99 | -99 | -99 | -99 | -99 | -99 | -99 | -99 | -99 | -99 | -99 | -99 | -99 | -99 | -99 | -99 | -99 | -99 | -99 | -99 | -99 | -99 | -99 | -99 | -99 | -99 | -99 | -99 | -99
|  |  |  | 1 | 4 | 2L | 149 | 149 | 6 | -10 | -4 | 1 | 7 | 3 | 9 | -99 | 2 | 1 | 2 | 2 | 2 | 2 | 1 | 2 | 2 | 2 | 2 | 2 | 2 | 2 | 1 | 2 | 2 | 2 | 3 | 3 | 3 | 3 | 1 | 3 | 3 | 3 | -99 | -99 | -99 | -99 | -99 | -99 | -99 | -99
5765 |  |  |  | 1 | 1 | 2L | 153 | 153 | 6 | -10 | -10 | 8 | 8 | 8 | 8 | -99 | 8 | -99 | 8 | -99 | -99 | -99 | -99 | -99 | -99 | -99 | 8 | -99 | -99 | -99 | -99 | -99 | -99 | -99 | 8 | -99 | -99 | -99 | -99 | -99 | -99 | -99 | -99 | -99 | -99 | -99 | -99 | -99 | -99 | -99
|  |  |  | 1 | 2 | 2L | 153 | 153 | 6 | -10 | -7 | 4 | 7 | 6 | 9 | -99 | 6 | 6 | 4 | 4 | -99 | -99 | 4 | 4 | -99 | -99 | 4 | 4 | -99 | -99 | 4 | 4 | -99 | -99 | 5 | 5 | -99 | -99 | 5 | 5 | -99 | -99 | -99 | -99 | -99 | -99 | -99 | -99 | -99 | -99
|  |  |  | 1 | 3 | 2L | 153 | 153 | 6 | -10 | -5 | -99 | -94 | -99 | -94 | -99 | -99 | -99 | -99 | -99 | -99 | -99 | -99 | -99 | -99 | -99 | -99 | -99 | -99 | -99 | -99 | -99 | -99 | -99 | -99 | -99 | -99 | -99 | -99 | -99 | -99 | -99 | -99 | -99 | -99 | -99 | -99 | -99 | -99 | -99
|  |  |  | 1 | 4 | 2L | 153 | 153 | 6 | -10 | -4 | 1 | 7 | 3 | 9 | -99 | 3 | 1 | 3 | 3 | 3 | 3 | 1 | 3 | 3 | 3 | 2 | 2 | 2 | 2 | 1 | 2 | 2 | 2 | 3 | 3 | 3 | 3 | 1 | 3 | 3 | 3 | -99 | -99 | -99 | -99 | -99 | -99 | -99 | -99
5785 | 5795 |  |  | 1 | 1 | 2L | 157 | 157 | 6 | -10 | -10 | 8 | 8 | 8 | 8 | -99 | 8 | -99 | 8 | -99 | -99 | -99 | -99 | -99 | -99 | -99 | 8 | -99 | -99 | -99 | -99 | -99 | -99 | -99 | 8 | -99 | -99 | -99 | -99 | -99 | -99 | -99 | -99 | -99 | -99 | -99 | -99 | -99 | -99 | -99
|  |  |  | 1 | 2 | 2L | 157 | 157 | 6 | -10 | -7 | 4 | 7 | 6 | 9 | -99 | 6 | 6 | 4 | 4 | -99 | -99 | 4 | 4 | -99 | -99 | 4 | 4 | -99 | -99 | 4 | 4 | -99 | -99 | 5 | 5 | -99 | -99 | 5 | 5 | -99 | -99 | -99 | -99 | -99 | -99 | -99 | -99 | -99 | -99
|  |  |  | 1 | 3 | 2L | 157 | 157 | 6 | -10 | -5 | -99 | -94 | -99 | -94 | -99 | -99 | -99 | -99 | -99 | -99 | -99 | -99 | -99 | -99 | -99 | -99 | -99 | -99 | -99 | -99 | -99 | -99 | -99 | -99 | -99 | -99 | -99 | -99 | -99 | -99 | -99 | -99 | -99 | -99 | -99 | -99 | -99 | -99 | -99
|  |  |  | 1 | 4 | 2L | 157 | 157 | 6 | -10 | -4 | 1 | 7 | 3 | 9 | -99 | 3 | 1 | 3 | 3 | 3 | 3 | 1 | 3 | 3 | 3 | 3 | 3 | 3 | 3 | 2 | 3 | 3 | 3 | 3 | 3 | 3 | 3 | 1 | 3 | 3 | 3 | -99 | -99 | -99 | -99 | -99 | -99 | -99 | -99
5805 |  |  |  | 1 | 1 | 2L | 161 | 161 | 6 | -10 | -10 | 8 | 8 | 8 | 8 | -99 | 8 | -99 | 8 | -99 | -99 | -99 | -99 | -99 | -99 | -99 | 8 | -99 | -99 | -99 | -99 | -99 | -99 | -99 | 8 | -99 | -99 | -99 | -99 | -99 | -99 | -99 | -99 | -99 | -99 | -99 | -99 | -99 | -99 | -99
|  |  |  | 1 | 2 | 2L | 161 | 161 | 6 | -10 | -7 | 4 | 7 | 6 | 9 | -99 | 6 | 6 | 4 | 4 | -99 | -99 | 4 | 4 | -99 | -99 | 4 | 4 | -99 | -99 | 4 | 4 | -99 | -99 | 5 | 5 | -99 | -99 | 5 | 5 | -99 | -99 | -99 | -99 | -99 | -99 | -99 | -99 | -99 | -99
|  |  |  | 1 | 3 | 2L | 161 | 161 | 6 | -10 | -5 | -99 | -94 | -99 | -94 | -99 | -99 | -99 | -99 | -99 | -99 | -99 | -99 | -99 | -99 | -99 | -99 | -99 | -99 | -99 | -99 | -99 | -99 | -99 | -99 | -99 | -99 | -99 | -99 | -99 | -99 | -99 | -99 | -99 | -99 | -99 | -99 | -99 | -99 | -99
|  |  |  | 1 | 4 | 2L | 161 | 161 | 6 | -10 | -4 | 1 | 7 | 3 | 9 | -99 | 3 | 1 | 3 | 3 | 3 | 3 | 1 | 3 | 3 | 3 | 3 | 3 | 3 | 3 | 2 | 3 | 3 | 3 | 3 | 3 | 3 | 3 | 1 | 3 | 3 | 3 | -99 | -99 | -99 | -99 | -99 | -99 | -99 | -99
5825 | 5835 |  |  | 1 | 1 | 2L | 165 | 165 | 6 | -10 | -10 | 8 | 8 | 9 | 9 | -99 | 9 | -99 | 8 | -99 | -99 | -99 | -99 | -99 | -99 | -99 | -99 | -99 | -99 | -99 | -99 | -99 | -99 | -99 | -99 | -99 | -99 | -99 | -99 | -99 | -99 | -99 | -99 | -99 | -99 | -99 | -99 | -99 | -99 | -99
|  |  |  | 1 | 2 | 2L | 165 | 165 | 6 | -10 | -7 | 4 | 7 | 6 | 9 | -99 | 6 | 6 | 4 | 4 | -99 | -99 | 4 | 4 | -99 | -99 | -99 | -99 | -99 | -99 | -99 | -99 | -99 | -99 | -99 | -99 | -99 | -99 | -99 | -99 | -99 | -99 | -99 | -99 | -99 | -99 | -99 | -99 | -99 | -99
|  |  |  | 1 | 3 | 2L | 165 | 165 | 6 | -10 | -5 | -99 | -94 | -99 | -94 | -99 | -99 | -99 | -99 | -99 | -99 | -99 | -99 | -99 | -99 | -99 | -99 | -99 | -99 | -99 | -99 | -99 | -99 | -99 | -99 | -99 | -99 | -99 | -99 | -99 | -99 | -99 | -99 | -99 | -99 | -99 | -99 | -99 | -99 | -99
|  |  |  | 1 | 4 | 2L | 165 | 165 | 6 | -10 | -4 | 2 | 8 | 3 | 9 | -99 | 3 | 2 | 3 | 3 | 3 | 3 | 2 | 3 | 3 | 3 | -99 | -99 | -99 | -99 | -99 | -99 | -99 | -99 | -99 | -99 | -99 | -99 | -99 | -99 | -99 | -99 | -99 | -99 | -99 | -99 | -99 | -99 | -99 | -99
5845 |  |  |  | 0 | 1 | 2L | 169 | 169 | 6 | -10 | -10 | -99 | -99 | -99 | -99 | -99 | -99 | -99 | -99 | -99 | -99 | -99 | -99 | -99 | -99 | -99 | -99 | -99 | -99 | -99 | -99 | -99 | -99 | -99 | -99 | -99 | -99 | -99 | -99 | -99 | -99 | -99 | -99 | -99 | -99 | -99 | -99 | -99 | -99 | -99
|  |  |  | 0 | 2 | 2L | 169 | 169 | 6 | -10 | -7 | -99 | -96 | -99 | -96 | -99 | -99 | -99 | -99 | -99 | -99 | -99 | -99 | -99 | -99 | -99 | -99 | -99 | -99 | -99 | -99 | -99 | -99 | -99 | -99 | -99 | -99 | -99 | -99 | -99 | -99 | -99 | -99 | -99 | -99 | -99 | -99 | -99 | -99 | -99
|  |  |  | 0 | 3 | 2L | 169 | 169 | 6 | -10 | -5 | -99 | -94 | -99 | -94 | -99 | -99 | -99 | -99 | -99 | -99 | -99 | -99 | -99 | -99 | -99 | -99 | -99 | -99 | -99 | -99 | -99 | -99 | -99 | -99 | -99 | -99 | -99 | -99 | -99 | -99 | -99 | -99 | -99 | -99 | -99 | -99 | -99 | -99 | -99
|  |  |  | 0 | 4 | 2L | 169 | 169 | 6 | -10 | -4 | -99 | -93 | -99 | -93 | -99 | -99 | -99 | -99 | -99 | -99 | -99 | -99 | -99 | -99 | -99 | -99 | -99 | -99 | -99 | -99 | -99 | -99 | -99 | -99 | -99 | -99 | -99 | -99 | -99 | -99 | -99 | -99 | -99 | -99 | -99 | -99 | -99 | -99 | -99
5865 |  |  |  | 0 | 1 | 2L | 173 | 173 | 6 | -10 | -10 | -99 | -99 | -99 | -99 | -99 | -99 | -99 | -99 | -99 | -99 | -99 | -99 | -99 | -99 | -99 | -99 | -99 | -99 | -99 | -99 | -99 | -99 | -99 | -99 | -99 | -99 | -99 | -99 | -99 | -99 | -99 | -99 | -99 | -99 | -99 | -99 | -99 | -99 | -99
|  |  |  | 0 | 2 | 2L | 173 | 173 | 6 | -10 | -7 | -99 | -96 | -99 | -96 | -99 | -99 | -99 | -99 | -99 | -99 | -99 | -99 | -99 | -99 | -99 | -99 | -99 | -99 | -99 | -99 | -99 | -99 | -99 | -99 | -99 | -99 | -99 | -99 | -99 | -99 | -99 | -99 | -99 | -99 | -99 | -99 | -99 | -99 | -99
|  |  |  | 0 | 3 | 2L | 173 | 173 | 6 | -10 | -5 | -99 | -94 | -99 | -94 | -99 | -99 | -99 | -99 | -99 | -99 | -99 | -99 | -99 | -99 | -99 | -99 | -99 | -99 | -99 | -99 | -99 | -99 | -99 | -99 | -99 | -99 | -99 | -99 | -99 | -99 | -99 | -99 | -99 | -99 | -99 | -99 | -99 | -99 | -99
|  |  |  | 0 | 4 | 2L | 173 | 173 | 6 | -10 | -4 | -99 | -93 | -99 | -93 | -99 | -99 | -99 | -99 | -99 | -99 | -99 | -99 | -99 | -99 | -99 | -99 | -99 | -99 | -99 | -99 | -99 | -99 | -99 | -99 | -99 | -99 | -99 | -99 | -99 | -99 | -99 | -99 | -99 | -99 | -99 | -99 | -99 | -99 | -99

## 5G P -2M
1 | 2 | 3 | 4 | 5 | 6 | 7 | 8 | 9 | 10 | 11 | 12 | 13 | 14 | 15 | 16 | 17 | 18 | 19 | 20 | 21 | 22 | 23 | 24 | 25 | 26 | 27 | 28 | 29 | 30 | 31 | 32 | 33 | 34 | 35 | 36 | 37 | 38 | 39 | 40 | 41 | 42 | 43 | 44 | 45 | 46 | 47 | 48 | 49 | 50 | 51
20 MHz Frequency (MHz) | 40 MHz Frequency (MHz) | 80 MHz Frequency (MHz) | 160 MHz Frequency (MHz) | Allowed Channels Flag (Yes=1, No=0) | Antenna | Reg Domain | 20 MHz Start Ch | 20 MHz Stop Ch | Ant Gain (dB) | Min HW Capability Power per Path | Min HW Capability Total Power | Min Supported Power per Path | Min Supported Total Power | Max Supported Power per Path | Max Supported Total Power | CCK, 1-11 Mb/s | 6 to 54 Mb/s | 6 to 54 Mb/s BF | HT20 MCS0-7 VHT20 MCS0-9 1ss HE20 MCS0-11 1ss EHT20 MCS0-15 1ss | HT20 MCS8-15 VHT20 MCS0-9 2ss HE20 MCS0-11 2ss EHT20 MCS0-15 2ss | HT20 MCS16-23 VHT20 MCS0-9 3ss HE20 MCS0-11 3ss EHT20 MCS0-15 3ss | VHT20 MCS0-9 4ss HE20 MCS0-11 4ss EHT20 MCS0-15 4ss | HT20 MCS0-7 BF VHT20 MCS0-9 1ss BF HE20 MCS0-11 1ss BF EHT20 MCS0-15 1ss BF | HT20 MCS8-15 BF VHT20 MCS0-9 2ss BF HE20 MCS0-11 2ss BF EHT20 MCS0-15 2ss BF | HT20 MCS16-23 BF VHT20 MCS0-9 3ss BF HE20 MCS0-11 3ss BF EHT20 MCS0-15 3ss BF | VHT20 MCS0-9 4ss BF HE20 MCS0-11 4ss BF EHT20 MCS0-15 4ss BF | HT40 MCS0-7 VHT40 MCS0-9 1ss HE40 MCS0-11 1ss EHT40 MCS0-15 1ss | HT40 MCS8-15 VHT40 MCS0-9 2ss HE40 MCS0-11 2ss EHT40 MCS0-15 2ss | HT40 MCS16-23 VHT40 MCS0-9 3ss HE40 MCS0-11 3ss EHT40 MCS0-15 3ss | VHT40 MCS0-9 4ss HE40 MCS0-11 4ss EHT40 MCS0-15 4ss | HT40 MCS0-7 BF VHT40 MCS0-9 1ss BF HE40 MCS0-11 1ss BF EHT40 MCS0-15 1ss BF | HT40 MCS8-15 BF VHT40 MCS0-9 2ss BF HE40 MCS0-11 2ss BF EHT40 MCS0-15 2ss BF | HT40 MCS16-23 BF VHT40 MCS0-9 3ss BF HE40 MCS0-11 3ss BF EHT40 MCS0-15 3ss BF | VHT40 MCS0-9 4ss BF HE40 MCS0-11 4ss BF EHT40 MCS0-15 4ss BF | VHT80 MCS0-9 1ss HE80 MCS0-11 1ss EHT80 MCS0-15 1ss | VHT80 MCS0-9 2ss HE80 MCS0-11 2ss EHT80 MCS0-15 2ss | VHT80 MCS0-9 3ss HE80 MCS0-11 3ss EHT80 MCS0-15 3ss | VHT80 MCS0-9 4ss HE80 MCS0-11 4ss EHT80 MCS0-15 4ss | VHT80 MCS0-9 1ss BF HE80 MCS0-11 1ss BF EHT80 MCS0-15 1ss BF | VHT80 MCS0-9 2ss BF HE80 MCS0-11 2ss BF EHT80 MCS0-15 2ss BF | VHT80 MCS0-9 3ss BF HE80 MCS0-11 3ss BF EHT80 MCS0-15 3ss BF | VHT80 MCS0-9 4ss BF HE80 MCS0-11 4ss BF EHT80 MCS0-15 4ss BF | VHT160 MCS0-9 1ss HE160 MCS0-11 1ss EHT160 MCS0-15 1ss | VHT160 MCS0-9 2ss HE160 MCS0-11 2ss EHT160 MCS0-15 2ss | VHT160 MCS0-9 3ss HE160 MCS0-11 3ss EHT160 MCS0-15 3ss | VHT160 MCS0-11 4ss HE160 MCS0-11 4ss EHT160 MCS0-15 4ss | VHT160 MCS0-9 1ss BF HE160 MCS0-11 1ss BF EHT160 MCS0-15 1ss BF | VHT160 MCS0-9 2ss BF HE160 MCS0-11 2ss BF EHT160 MCS0-15 2ss BF | VHT160 MCS0-9 3ss BF HE160 MCS0-11 3ss BF EHT160 MCS0-15 3ss BF | VHT160 MCS0-9 4ss BF HE160 MCS0-11 4ss BF EHT160 MCS0-15 4ss BF
5180 | 5190 | 5210 | 5250 | 1 | 1 | 2M | 36 | 36 | 6 | -10 | -10 | 14 | 14 | 15 | 15 | -99 | 14 | -99 | 14 | -99 | -99 | -99 | -99 | -99 | -99 | -99 | 15 | -99 | -99 | -99 | -99 | -99 | -99 | -99 | 15 | -99 | -99 | -99 | -99 | -99 | -99 | -99 | 15 | -99 | -99 | -99 | -99 | -99 | -99 | -99
|  |  |  | 1 | 2 | 2M | 36 | 36 | 6 | -10 | -7 | 11 | 14 | 13 | 16 | -99 | 11 | 11 | 12 | 12 | -99 | -99 | 12 | 12 | -99 | -99 | 13 | 13 | -99 | -99 | 13 | 13 | -99 | -99 | 13 | 13 | -99 | -99 | 13 | 13 | -99 | -99 | 13 | 13 | -99 | -99 | 13 | 13 | -99 | -99
|  |  |  | 1 | 3 | 2M | 36 | 36 | 6 | -10 | -5 | -99 | -94 | -99 | -94 | -99 | -99 | -99 | -99 | -99 | -99 | -99 | -99 | -99 | -99 | -99 | -99 | -99 | -99 | -99 | -99 | -99 | -99 | -99 | -99 | -99 | -99 | -99 | -99 | -99 | -99 | -99 | -99 | -99 | -99 | -99 | -99 | -99 | -99 | -99
|  |  |  | 1 | 4 | 2M | 36 | 36 | 6 | -10 | -4 | 5 | 11 | 9 | 15 | -99 | 9 | 6 | 9 | 9 | 9 | 9 | 7 | 9 | 9 | 9 | 8 | 8 | 8 | 8 | 5 | 8 | 8 | 8 | 9 | 9 | 9 | 9 | 7 | 9 | 9 | 9 | 9 | 9 | 9 | 9 | 7 | 9 | 9 | 9
5200 |  |  |  | 1 | 1 | 2M | 40 | 40 | 6 | -10 | -10 | 14 | 14 | 15 | 15 | -99 | 14 | -99 | 14 | -99 | -99 | -99 | -99 | -99 | -99 | -99 | 15 | -99 | -99 | -99 | -99 | -99 | -99 | -99 | 15 | -99 | -99 | -99 | -99 | -99 | -99 | -99 | 15 | -99 | -99 | -99 | -99 | -99 | -99 | -99
|  |  |  | 1 | 2 | 2M | 40 | 40 | 6 | -10 | -7 | 11 | 14 | 13 | 16 | -99 | 11 | 11 | 12 | 12 | -99 | -99 | 12 | 12 | -99 | -99 | 13 | 13 | -99 | -99 | 13 | 13 | -99 | -99 | 13 | 13 | -99 | -99 | 13 | 13 | -99 | -99 | 13 | 13 | -99 | -99 | 13 | 13 | -99 | -99
|  |  |  | 1 | 3 | 2M | 40 | 40 | 6 | -10 | -5 | -99 | -94 | -99 | -94 | -99 | -99 | -99 | -99 | -99 | -99 | -99 | -99 | -99 | -99 | -99 | -99 | -99 | -99 | -99 | -99 | -99 | -99 | -99 | -99 | -99 | -99 | -99 | -99 | -99 | -99 | -99 | -99 | -99 | -99 | -99 | -99 | -99 | -99 | -99
|  |  |  | 1 | 4 | 2M | 40 | 40 | 6 | -10 | -4 | 5 | 11 | 9 | 15 | -99 | 9 | 6 | 9 | 9 | 9 | 9 | 7 | 9 | 9 | 9 | 8 | 8 | 8 | 8 | 5 | 8 | 8 | 8 | 9 | 9 | 9 | 9 | 7 | 9 | 9 | 9 | 9 | 9 | 9 | 9 | 7 | 9 | 9 | 9
5220 | 5230 |  |  | 1 | 1 | 2M | 44 | 44 | 6 | -10 | -10 | 14 | 14 | 15 | 15 | -99 | 14 | -99 | 14 | -99 | -99 | -99 | -99 | -99 | -99 | -99 | 15 | -99 | -99 | -99 | -99 | -99 | -99 | -99 | 15 | -99 | -99 | -99 | -99 | -99 | -99 | -99 | 15 | -99 | -99 | -99 | -99 | -99 | -99 | -99
|  |  |  | 1 | 2 | 2M | 44 | 44 | 6 | -10 | -7 | 11 | 14 | 13 | 16 | -99 | 11 | 11 | 12 | 12 | -99 | -99 | 12 | 12 | -99 | -99 | 13 | 13 | -99 | -99 | 13 | 13 | -99 | -99 | 13 | 13 | -99 | -99 | 13 | 13 | -99 | -99 | 13 | 13 | -99 | -99 | 13 | 13 | -99 | -99
|  |  |  | 1 | 3 | 2M | 44 | 44 | 6 | -10 | -5 | -99 | -94 | -99 | -94 | -99 | -99 | -99 | -99 | -99 | -99 | -99 | -99 | -99 | -99 | -99 | -99 | -99 | -99 | -99 | -99 | -99 | -99 | -99 | -99 | -99 | -99 | -99 | -99 | -99 | -99 | -99 | -99 | -99 | -99 | -99 | -99 | -99 | -99 | -99
|  |  |  | 1 | 4 | 2M | 44 | 44 | 6 | -10 | -4 | 6 | 12 | 9 | 15 | -99 | 9 | 6 | 9 | 9 | 9 | 9 | 7 | 9 | 9 | 9 | 9 | 9 | 9 | 9 | 6 | 9 | 9 | 9 | 9 | 9 | 9 | 9 | 7 | 9 | 9 | 9 | 9 | 9 | 9 | 9 | 7 | 9 | 9 | 9
5240 |  |  |  | 1 | 1 | 2M | 48 | 48 | 6 | -10 | -10 | 14 | 14 | 15 | 15 | -99 | 14 | -99 | 15 | -99 | -99 | -99 | -99 | -99 | -99 | -99 | 15 | -99 | -99 | -99 | -99 | -99 | -99 | -99 | 15 | -99 | -99 | -99 | -99 | -99 | -99 | -99 | 15 | -99 | -99 | -99 | -99 | -99 | -99 | -99
|  |  |  | 1 | 2 | 2M | 48 | 48 | 6 | -10 | -7 | 12 | 15 | 13 | 16 | -99 | 12 | 12 | 12 | 12 | -99 | -99 | 12 | 12 | -99 | -99 | 13 | 13 | -99 | -99 | 13 | 13 | -99 | -99 | 13 | 13 | -99 | -99 | 13 | 13 | -99 | -99 | 13 | 13 | -99 | -99 | 13 | 13 | -99 | -99
|  |  |  | 1 | 3 | 2M | 48 | 48 | 6 | -10 | -5 | -99 | -94 | -99 | -94 | -99 | -99 | -99 | -99 | -99 | -99 | -99 | -99 | -99 | -99 | -99 | -99 | -99 | -99 | -99 | -99 | -99 | -99 | -99 | -99 | -99 | -99 | -99 | -99 | -99 | -99 | -99 | -99 | -99 | -99 | -99 | -99 | -99 | -99 | -99
|  |  |  | 1 | 4 | 2M | 48 | 48 | 6 | -10 | -4 | 6 | 12 | 9 | 15 | -99 | 8 | 6 | 9 | 9 | 9 | 9 | 7 | 9 | 9 | 9 | 9 | 9 | 9 | 9 | 6 | 9 | 9 | 9 | 9 | 9 | 9 | 9 | 7 | 9 | 9 | 9 | 9 | 9 | 9 | 9 | 7 | 9 | 9 | 9
5260 | 5270 | 5290 |  | 1 | 1 | 2M | 52 | 52 | 6 | -10 | -10 | 15 | 15 | 17 | 17 | -99 | 16 | -99 | 16 | -99 | -99 | -99 | -99 | -99 | -99 | -99 | 17 | -99 | -99 | -99 | -99 | -99 | -99 | -99 | 17 | -99 | -99 | -99 | -99 | -99 | -99 | -99 | 15 | -99 | -99 | -99 | -99 | -99 | -99 | -99
|  |  |  | 1 | 2 | 2M | 52 | 52 | 6 | -10 | -7 | 12 | 15 | 14 | 17 | -99 | 13 | 13 | 12 | 12 | -99 | -99 | 12 | 12 | -99 | -99 | 14 | 14 | -99 | -99 | 14 | 14 | -99 | -99 | 14 | 14 | -99 | -99 | 14 | 14 | -99 | -99 | 13 | 13 | -99 | -99 | 13 | 13 | -99 | -99
|  |  |  | 1 | 3 | 2M | 52 | 52 | 6 | -10 | -5 | -99 | -94 | -99 | -94 | -99 | -99 | -99 | -99 | -99 | -99 | -99 | -99 | -99 | -99 | -99 | -99 | -99 | -99 | -99 | -99 | -99 | -99 | -99 | -99 | -99 | -99 | -99 | -99 | -99 | -99 | -99 | -99 | -99 | -99 | -99 | -99 | -99 | -99 | -99
|  |  |  | 1 | 4 | 2M | 52 | 52 | 6 | -10 | -4 | 7 | 13 | 10 | 16 | -99 | 10 | 8 | 10 | 10 | 10 | 10 | 8 | 10 | 10 | 10 | 10 | 10 | 10 | 10 | 8 | 10 | 10 | 10 | 10 | 10 | 10 | 10 | 8 | 10 | 10 | 10 | 9 | 9 | 9 | 9 | 7 | 9 | 9 | 9
5280 |  |  |  | 1 | 1 | 2M | 56 | 56 | 6 | -10 | -10 | 15 | 15 | 17 | 17 | -99 | 16 | -99 | 16 | -99 | -99 | -99 | -99 | -99 | -99 | -99 | 17 | -99 | -99 | -99 | -99 | -99 | -99 | -99 | 17 | -99 | -99 | -99 | -99 | -99 | -99 | -99 | 15 | -99 | -99 | -99 | -99 | -99 | -99 | -99
|  |  |  | 1 | 2 | 2M | 56 | 56 | 6 | -10 | -7 | 12 | 15 | 14 | 17 | -99 | 14 | 14 | 12 | 12 | -99 | -99 | 12 | 12 | -99 | -99 | 14 | 14 | -99 | -99 | 14 | 14 | -99 | -99 | 14 | 14 | -99 | -99 | 14 | 14 | -99 | -99 | 13 | 13 | -99 | -99 | 13 | 13 | -99 | -99
|  |  |  | 1 | 3 | 2M | 56 | 56 | 6 | -10 | -5 | -99 | -94 | -99 | -94 | -99 | -99 | -99 | -99 | -99 | -99 | -99 | -99 | -99 | -99 | -99 | -99 | -99 | -99 | -99 | -99 | -99 | -99 | -99 | -99 | -99 | -99 | -99 | -99 | -99 | -99 | -99 | -99 | -99 | -99 | -99 | -99 | -99 | -99 | -99
|  |  |  | 1 | 4 | 2M | 56 | 56 | 6 | -10 | -4 | 7 | 13 | 10 | 16 | -99 | 10 | 8 | 10 | 10 | 10 | 10 | 8 | 10 | 10 | 10 | 10 | 10 | 10 | 10 | 8 | 10 | 10 | 10 | 10 | 10 | 10 | 10 | 8 | 10 | 10 | 10 | 9 | 9 | 9 | 9 | 7 | 9 | 9 | 9
5300 | 5310 |  |  | 1 | 1 | 2M | 60 | 60 | 6 | -10 | -10 | 15 | 15 | 17 | 17 | -99 | 16 | -99 | 16 | -99 | -99 | -99 | -99 | -99 | -99 | -99 | 17 | -99 | -99 | -99 | -99 | -99 | -99 | -99 | 17 | -99 | -99 | -99 | -99 | -99 | -99 | -99 | 15 | -99 | -99 | -99 | -99 | -99 | -99 | -99
|  |  |  | 1 | 2 | 2M | 60 | 60 | 6 | -10 | -7 | 12 | 15 | 14 | 17 | -99 | 14 | 14 | 12 | 12 | -99 | -99 | 12 | 12 | -99 | -99 | 14 | 14 | -99 | -99 | 14 | 14 | -99 | -99 | 14 | 14 | -99 | -99 | 14 | 14 | -99 | -99 | 13 | 13 | -99 | -99 | 13 | 13 | -99 | -99
|  |  |  | 1 | 3 | 2M | 60 | 60 | 6 | -10 | -5 | -99 | -94 | -99 | -94 | -99 | -99 | -99 | -99 | -99 | -99 | -99 | -99 | -99 | -99 | -99 | -99 | -99 | -99 | -99 | -99 | -99 | -99 | -99 | -99 | -99 | -99 | -99 | -99 | -99 | -99 | -99 | -99 | -99 | -99 | -99 | -99 | -99 | -99 | -99
|  |  |  | 1 | 4 | 2M | 60 | 60 | 6 | -10 | -4 | 7 | 13 | 10 | 16 | -99 | 10 | 8 | 10 | 10 | 10 | 10 | 8 | 10 | 10 | 10 | 10 | 10 | 10 | 10 | 8 | 10 | 10 | 10 | 10 | 10 | 10 | 10 | 8 | 10 | 10 | 10 | 9 | 9 | 9 | 9 | 7 | 9 | 9 | 9
5320 |  |  |  | 1 | 1 | 2M | 64 | 64 | 6 | -10 | -10 | 15 | 15 | 17 | 17 | -99 | 17 | -99 | 16 | -99 | -99 | -99 | -99 | -99 | -99 | -99 | 17 | -99 | -99 | -99 | -99 | -99 | -99 | -99 | 17 | -99 | -99 | -99 | -99 | -99 | -99 | -99 | 15 | -99 | -99 | -99 | -99 | -99 | -99 | -99
|  |  |  | 1 | 2 | 2M | 64 | 64 | 6 | -10 | -7 | 12 | 15 | 14 | 17 | -99 | 14 | 14 | 12 | 12 | -99 | -99 | 12 | 12 | -99 | -99 | 14 | 14 | -99 | -99 | 14 | 14 | -99 | -99 | 14 | 14 | -99 | -99 | 14 | 14 | -99 | -99 | 13 | 13 | -99 | -99 | 13 | 13 | -99 | -99
|  |  |  | 1 | 3 | 2M | 64 | 64 | 6 | -10 | -5 | -99 | -94 | -99 | -94 | -99 | -99 | -99 | -99 | -99 | -99 | -99 | -99 | -99 | -99 | -99 | -99 | -99 | -99 | -99 | -99 | -99 | -99 | -99 | -99 | -99 | -99 | -99 | -99 | -99 | -99 | -99 | -99 | -99 | -99 | -99 | -99 | -99 | -99 | -99
|  |  |  | 1 | 4 | 2M | 64 | 64 | 6 | -10 | -4 | 7 | 13 | 10 | 16 | -99 | 10 | 8 | 10 | 10 | 10 | 10 | 8 | 10 | 10 | 10 | 10 | 10 | 10 | 10 | 8 | 10 | 10 | 10 | 10 | 10 | 10 | 10 | 8 | 10 | 10 | 10 | 9 | 9 | 9 | 9 | 7 | 9 | 9 | 9
5500 | 5510 | 5530 | 5570 | 1 | 1 | 2M | 100 | 100 | 6 | -10 | -10 | 16 | 16 | 17 | 17 | -99 | 16 | -99 | 17 | -99 | -99 | -99 | -99 | -99 | -99 | -99 | 17 | -99 | -99 | -99 | -99 | -99 | -99 | -99 | 17 | -99 | -99 | -99 | -99 | -99 | -99 | -99 | 17 | -99 | -99 | -99 | -99 | -99 | -99 | -99
|  |  |  | 1 | 2 | 2M | 100 | 100 | 6 | -10 | -7 | 13 | 16 | 14 | 17 | -99 | 14 | 14 | 14 | 14 | -99 | -99 | 14 | 14 | -99 | -99 | 14 | 14 | -99 | -99 | 14 | 14 | -99 | -99 | 14 | 14 | -99 | -99 | 14 | 14 | -99 | -99 | 13 | 13 | -99 | -99 | 13 | 13 | -99 | -99
|  |  |  | 1 | 3 | 2M | 100 | 100 | 6 | -10 | -5 | -99 | -94 | -99 | -94 | -99 | -99 | -99 | -99 | -99 | -99 | -99 | -99 | -99 | -99 | -99 | -99 | -99 | -99 | -99 | -99 | -99 | -99 | -99 | -99 | -99 | -99 | -99 | -99 | -99 | -99 | -99 | -99 | -99 | -99 | -99 | -99 | -99 | -99 | -99
|  |  |  | 1 | 4 | 2M | 100 | 100 | 6 | -10 | -4 | 8 | 14 | 11 | 17 | -99 | 11 | 9 | 11 | 11 | 11 | 11 | 9 | 11 | 11 | 11 | 11 | 11 | 11 | 11 | 9 | 11 | 11 | 11 | 11 | 11 | 11 | 11 | 9 | 11 | 11 | 11 | 10 | 10 | 10 | 10 | 8 | 10 | 10 | 10
5520 |  |  |  | 1 | 1 | 2M | 104 | 104 | 6 | -10 | -10 | 17 | 17 | 17 | 17 | -99 | 17 | -99 | 17 | -99 | -99 | -99 | -99 | -99 | -99 | -99 | 17 | -99 | -99 | -99 | -99 | -99 | -99 | -99 | 17 | -99 | -99 | -99 | -99 | -99 | -99 | -99 | 17 | -99 | -99 | -99 | -99 | -99 | -99 | -99
|  |  |  | 1 | 2 | 2M | 104 | 104 | 6 | -10 | -7 | 13 | 16 | 14 | 17 | -99 | 13 | 13 | 13 | 13 | -99 | -99 | 13 | 13 | -99 | -99 | 14 | 14 | -99 | -99 | 14 | 14 | -99 | -99 | 14 | 14 | -99 | -99 | 14 | 14 | -99 | -99 | 13 | 13 | -99 | -99 | 13 | 13 | -99 | -99
|  |  |  | 1 | 3 | 2M | 104 | 104 | 6 | -10 | -5 | -99 | -94 | -99 | -94 | -99 | -99 | -99 | -99 | -99 | -99 | -99 | -99 | -99 | -99 | -99 | -99 | -99 | -99 | -99 | -99 | -99 | -99 | -99 | -99 | -99 | -99 | -99 | -99 | -99 | -99 | -99 | -99 | -99 | -99 | -99 | -99 | -99 | -99 | -99
|  |  |  | 1 | 4 | 2M | 104 | 104 | 6 | -10 | -4 | 8 | 14 | 11 | 17 | -99 | 10 | 8 | 10 | 10 | 10 | 10 | 8 | 10 | 10 | 10 | 11 | 11 | 11 | 11 | 9 | 11 | 11 | 11 | 11 | 11 | 11 | 11 | 9 | 11 | 11 | 11 | 10 | 10 | 10 | 10 | 8 | 10 | 10 | 10
5540 | 5550 |  |  | 1 | 1 | 2M | 108 | 108 | 6 | -10 | -10 | 17 | 17 | 17 | 17 | -99 | 17 | -99 | 17 | -99 | -99 | -99 | -99 | -99 | -99 | -99 | 17 | -99 | -99 | -99 | -99 | -99 | -99 | -99 | 17 | -99 | -99 | -99 | -99 | -99 | -99 | -99 | 17 | -99 | -99 | -99 | -99 | -99 | -99 | -99
|  |  |  | 1 | 2 | 2M | 108 | 108 | 6 | -10 | -7 | 13 | 16 | 14 | 17 | -99 | 13 | 13 | 13 | 13 | -99 | -99 | 13 | 13 | -99 | -99 | 13 | 13 | -99 | -99 | 13 | 13 | -99 | -99 | 14 | 14 | -99 | -99 | 14 | 14 | -99 | -99 | 13 | 13 | -99 | -99 | 13 | 13 | -99 | -99
|  |  |  | 1 | 3 | 2M | 108 | 108 | 6 | -10 | -5 | -99 | -94 | -99 | -94 | -99 | -99 | -99 | -99 | -99 | -99 | -99 | -99 | -99 | -99 | -99 | -99 | -99 | -99 | -99 | -99 | -99 | -99 | -99 | -99 | -99 | -99 | -99 | -99 | -99 | -99 | -99 | -99 | -99 | -99 | -99 | -99 | -99 | -99 | -99
|  |  |  | 1 | 4 | 2M | 108 | 108 | 6 | -10 | -4 | 8 | 14 | 11 | 17 | -99 | 10 | 8 | 10 | 10 | 10 | 10 | 8 | 10 | 10 | 10 | 10 | 10 | 10 | 10 | 8 | 10 | 10 | 10 | 11 | 11 | 11 | 11 | 9 | 11 | 11 | 11 | 10 | 10 | 10 | 10 | 8 | 10 | 10 | 10
5560 |  |  |  | 1 | 1 | 2M | 112 | 112 | 6 | -10 | -10 | 17 | 17 | 17 | 17 | -99 | 17 | -99 | 17 | -99 | -99 | -99 | -99 | -99 | -99 | -99 | 17 | -99 | -99 | -99 | -99 | -99 | -99 | -99 | 17 | -99 | -99 | -99 | -99 | -99 | -99 | -99 | 17 | -99 | -99 | -99 | -99 | -99 | -99 | -99
|  |  |  | 1 | 2 | 2M | 112 | 112 | 6 | -10 | -7 | 13 | 16 | 14 | 17 | -99 | 13 | 13 | 13 | 13 | -99 | -99 | 13 | 13 | -99 | -99 | 13 | 13 | -99 | -99 | 13 | 13 | -99 | -99 | 14 | 14 | -99 | -99 | 14 | 14 | -99 | -99 | 13 | 13 | -99 | -99 | 13 | 13 | -99 | -99
|  |  |  | 1 | 3 | 2M | 112 | 112 | 6 | -10 | -5 | -99 | -94 | -99 | -94 | -99 | -99 | -99 | -99 | -99 | -99 | -99 | -99 | -99 | -99 | -99 | -99 | -99 | -99 | -99 | -99 | -99 | -99 | -99 | -99 | -99 | -99 | -99 | -99 | -99 | -99 | -99 | -99 | -99 | -99 | -99 | -99 | -99 | -99 | -99
|  |  |  | 1 | 4 | 2M | 112 | 112 | 6 | -10 | -4 | 8 | 14 | 11 | 17 | -99 | 10 | 8 | 10 | 10 | 10 | 10 | 8 | 10 | 10 | 10 | 10 | 10 | 10 | 10 | 8 | 10 | 10 | 10 | 11 | 11 | 11 | 11 | 9 | 11 | 11 | 11 | 10 | 10 | 10 | 10 | 8 | 10 | 10 | 10
5580 | 5590 | 5610 |  | 1 | 1 | 2M | 116 | 116 | 6 | -10 | -10 | 17 | 17 | 17 | 17 | -99 | 17 | -99 | 17 | -99 | -99 | -99 | -99 | -99 | -99 | -99 | 17 | -99 | -99 | -99 | -99 | -99 | -99 | -99 | 17 | -99 | -99 | -99 | -99 | -99 | -99 | -99 | 17 | -99 | -99 | -99 | -99 | -99 | -99 | -99
|  |  |  | 1 | 2 | 2M | 116 | 116 | 6 | -10 | -7 | 13 | 16 | 14 | 17 | -99 | 13 | 13 | 13 | 13 | -99 | -99 | 13 | 13 | -99 | -99 | 13 | 13 | -99 | -99 | 13 | 13 | -99 | -99 | 14 | 14 | -99 | -99 | 14 | 14 | -99 | -99 | 13 | 13 | -99 | -99 | 13 | 13 | -99 | -99
|  |  |  | 1 | 3 | 2M | 116 | 116 | 6 | -10 | -5 | -99 | -94 | -99 | -94 | -99 | -99 | -99 | -99 | -99 | -99 | -99 | -99 | -99 | -99 | -99 | -99 | -99 | -99 | -99 | -99 | -99 | -99 | -99 | -99 | -99 | -99 | -99 | -99 | -99 | -99 | -99 | -99 | -99 | -99 | -99 | -99 | -99 | -99 | -99
|  |  |  | 1 | 4 | 2M | 116 | 116 | 6 | -10 | -4 | 8 | 14 | 10 | 16 | -99 | 10 | 8 | 10 | 10 | 10 | 10 | 8 | 10 | 10 | 10 | 10 | 10 | 10 | 10 | 8 | 10 | 10 | 10 | 10 | 10 | 10 | 10 | 8 | 10 | 10 | 10 | 10 | 10 | 10 | 10 | 8 | 10 | 10 | 10
5600 |  |  |  | 1 | 1 | 2M | 120 | 120 | 6 | -10 | -10 | 17 | 17 | 17 | 17 | -99 | 17 | -99 | 17 | -99 | -99 | -99 | -99 | -99 | -99 | -99 | 17 | -99 | -99 | -99 | -99 | -99 | -99 | -99 | 17 | -99 | -99 | -99 | -99 | -99 | -99 | -99 | 17 | -99 | -99 | -99 | -99 | -99 | -99 | -99
|  |  |  | 1 | 2 | 2M | 120 | 120 | 6 | -10 | -7 | 13 | 16 | 14 | 17 | -99 | 13 | 13 | 13 | 13 | -99 | -99 | 13 | 13 | -99 | -99 | 13 | 13 | -99 | -99 | 13 | 13 | -99 | -99 | 14 | 14 | -99 | -99 | 14 | 14 | -99 | -99 | 13 | 13 | -99 | -99 | 13 | 13 | -99 | -99
|  |  |  | 1 | 3 | 2M | 120 | 120 | 6 | -10 | -5 | -99 | -94 | -99 | -94 | -99 | -99 | -99 | -99 | -99 | -99 | -99 | -99 | -99 | -99 | -99 | -99 | -99 | -99 | -99 | -99 | -99 | -99 | -99 | -99 | -99 | -99 | -99 | -99 | -99 | -99 | -99 | -99 | -99 | -99 | -99 | -99 | -99 | -99 | -99
|  |  |  | 1 | 4 | 2M | 120 | 120 | 6 | -10 | -4 | 8 | 14 | 10 | 16 | -99 | 10 | 8 | 10 | 10 | 10 | 10 | 8 | 10 | 10 | 10 | 10 | 10 | 10 | 10 | 8 | 10 | 10 | 10 | 10 | 10 | 10 | 10 | 8 | 10 | 10 | 10 | 10 | 10 | 10 | 10 | 8 | 10 | 10 | 10
5620 | 5630 |  |  | 1 | 1 | 2M | 124 | 124 | 6 | -10 | -10 | 17 | 17 | 17 | 17 | -99 | 17 | -99 | 17 | -99 | -99 | -99 | -99 | -99 | -99 | -99 | 17 | -99 | -99 | -99 | -99 | -99 | -99 | -99 | 17 | -99 | -99 | -99 | -99 | -99 | -99 | -99 | 17 | -99 | -99 | -99 | -99 | -99 | -99 | -99
|  |  |  | 1 | 2 | 2M | 124 | 124 | 6 | -10 | -7 | 13 | 16 | 14 | 17 | -99 | 13 | 13 | 13 | 13 | -99 | -99 | 13 | 13 | -99 | -99 | 13 | 13 | -99 | -99 | 13 | 13 | -99 | -99 | 14 | 14 | -99 | -99 | 14 | 14 | -99 | -99 | 13 | 13 | -99 | -99 | 13 | 13 | -99 | -99
|  |  |  | 1 | 3 | 2M | 124 | 124 | 6 | -10 | -5 | -99 | -94 | -99 | -94 | -99 | -99 | -99 | -99 | -99 | -99 | -99 | -99 | -99 | -99 | -99 | -99 | -99 | -99 | -99 | -99 | -99 | -99 | -99 | -99 | -99 | -99 | -99 | -99 | -99 | -99 | -99 | -99 | -99 | -99 | -99 | -99 | -99 | -99 | -99
|  |  |  | 1 | 4 | 2M | 124 | 124 | 6 | -10 | -4 | 8 | 14 | 10 | 16 | -99 | 10 | 8 | 10 | 10 | 10 | 10 | 8 | 10 | 10 | 10 | 10 | 10 | 10 | 10 | 8 | 10 | 10 | 10 | 10 | 10 | 10 | 10 | 8 | 10 | 10 | 10 | 10 | 10 | 10 | 10 | 8 | 10 | 10 | 10
5640 |  |  |  | 1 | 1 | 2M | 128 | 128 | 6 | -10 | -10 | 17 | 17 | 17 | 17 | -99 | 17 | -99 | 17 | -99 | -99 | -99 | -99 | -99 | -99 | -99 | 17 | -99 | -99 | -99 | -99 | -99 | -99 | -99 | 17 | -99 | -99 | -99 | -99 | -99 | -99 | -99 | 17 | -99 | -99 | -99 | -99 | -99 | -99 | -99
|  |  |  | 1 | 2 | 2M | 128 | 128 | 6 | -10 | -7 | 13 | 16 | 14 | 17 | -99 | 13 | 13 | 13 | 13 | -99 | -99 | 13 | 13 | -99 | -99 | 13 | 13 | -99 | -99 | 13 | 13 | -99 | -99 | 14 | 14 | -99 | -99 | 14 | 14 | -99 | -99 | 13 | 13 | -99 | -99 | 13 | 13 | -99 | -99
|  |  |  | 1 | 3 | 2M | 128 | 128 | 6 | -10 | -5 | -99 | -94 | -99 | -94 | -99 | -99 | -99 | -99 | -99 | -99 | -99 | -99 | -99 | -99 | -99 | -99 | -99 | -99 | -99 | -99 | -99 | -99 | -99 | -99 | -99 | -99 | -99 | -99 | -99 | -99 | -99 | -99 | -99 | -99 | -99 | -99 | -99 | -99 | -99
|  |  |  | 1 | 4 | 2M | 128 | 128 | 6 | -10 | -4 | 8 | 14 | 10 | 16 | -99 | 10 | 8 | 10 | 10 | 10 | 10 | 8 | 10 | 10 | 10 | 10 | 10 | 10 | 10 | 8 | 10 | 10 | 10 | 10 | 10 | 10 | 10 | 8 | 10 | 10 | 10 | 10 | 10 | 10 | 10 | 8 | 10 | 10 | 10
5660 | 5670 | 5690 |  | 1 | 1 | 2M | 132 | 132 | 6 | -10 | -10 | 17 | 17 | 17 | 17 | -99 | 17 | -99 | 17 | -99 | -99 | -99 | -99 | -99 | -99 | -99 | 17 | -99 | -99 | -99 | -99 | -99 | -99 | -99 | -99 | -99 | -99 | -99 | -99 | -99 | -99 | -99 | -99 | -99 | -99 | -99 | -99 | -99 | -99 | -99
|  |  |  | 1 | 2 | 2M | 132 | 132 | 6 | -10 | -7 | 13 | 16 | 14 | 17 | -99 | 13 | 13 | 13 | 13 | -99 | -99 | 13 | 13 | -99 | -99 | 14 | 14 | -99 | -99 | 14 | 14 | -99 | -99 | -99 | -99 | -99 | -99 | -99 | -99 | -99 | -99 | -99 | -99 | -99 | -99 | -99 | -99 | -99 | -99
|  |  |  | 1 | 3 | 2M | 132 | 132 | 6 | -10 | -5 | -99 | -94 | -99 | -94 | -99 | -99 | -99 | -99 | -99 | -99 | -99 | -99 | -99 | -99 | -99 | -99 | -99 | -99 | -99 | -99 | -99 | -99 | -99 | -99 | -99 | -99 | -99 | -99 | -99 | -99 | -99 | -99 | -99 | -99 | -99 | -99 | -99 | -99 | -99
|  |  |  | 1 | 4 | 2M | 132 | 132 | 6 | -10 | -4 | 8 | 14 | 11 | 17 | -99 | 10 | 8 | 10 | 10 | 10 | 10 | 8 | 10 | 10 | 10 | 11 | 11 | 11 | 11 | 9 | 11 | 11 | 11 | -99 | -99 | -99 | -99 | -99 | -99 | -99 | -99 | -99 | -99 | -99 | -99 | -99 | -99 | -99 | -99
5680 |  |  |  | 1 | 1 | 2M | 136 | 136 | 6 | -10 | -10 | 17 | 17 | 17 | 17 | -99 | 17 | -99 | 17 | -99 | -99 | -99 | -99 | -99 | -99 | -99 | 17 | -99 | -99 | -99 | -99 | -99 | -99 | -99 | -99 | -99 | -99 | -99 | -99 | -99 | -99 | -99 | -99 | -99 | -99 | -99 | -99 | -99 | -99 | -99
|  |  |  | 1 | 2 | 2M | 136 | 136 | 6 | -10 | -7 | 13 | 16 | 14 | 17 | -99 | 13 | 13 | 13 | 13 | -99 | -99 | 13 | 13 | -99 | -99 | 14 | 14 | -99 | -99 | 14 | 14 | -99 | -99 | -99 | -99 | -99 | -99 | -99 | -99 | -99 | -99 | -99 | -99 | -99 | -99 | -99 | -99 | -99 | -99
|  |  |  | 1 | 3 | 2M | 136 | 136 | 6 | -10 | -5 | -99 | -94 | -99 | -94 | -99 | -99 | -99 | -99 | -99 | -99 | -99 | -99 | -99 | -99 | -99 | -99 | -99 | -99 | -99 | -99 | -99 | -99 | -99 | -99 | -99 | -99 | -99 | -99 | -99 | -99 | -99 | -99 | -99 | -99 | -99 | -99 | -99 | -99 | -99
|  |  |  | 1 | 4 | 2M | 136 | 136 | 6 | -10 | -4 | 8 | 14 | 11 | 17 | -99 | 10 | 8 | 10 | 10 | 10 | 10 | 8 | 10 | 10 | 10 | 11 | 11 | 11 | 11 | 9 | 11 | 11 | 11 | -99 | -99 | -99 | -99 | -99 | -99 | -99 | -99 | -99 | -99 | -99 | -99 | -99 | -99 | -99 | -99
5700 | 5710 |  |  | 1 | 1 | 2M | 140 | 140 | 6 | -10 | -10 | 16 | 16 | 16 | 16 | -99 | 16 | -99 | 16 | -99 | -99 | -99 | -99 | -99 | -99 | -99 | -99 | -99 | -99 | -99 | -99 | -99 | -99 | -99 | -99 | -99 | -99 | -99 | -99 | -99 | -99 | -99 | -99 | -99 | -99 | -99 | -99 | -99 | -99 | -99
|  |  |  | 1 | 2 | 2M | 140 | 140 | 6 | -10 | -7 | 13 | 16 | 13 | 16 | -99 | 13 | 13 | 13 | 13 | -99 | -99 | 13 | 13 | -99 | -99 | -99 | -99 | -99 | -99 | -99 | -99 | -99 | -99 | -99 | -99 | -99 | -99 | -99 | -99 | -99 | -99 | -99 | -99 | -99 | -99 | -99 | -99 | -99 | -99
|  |  |  | 1 | 3 | 2M | 140 | 140 | 6 | -10 | -5 | -99 | -94 | -99 | -94 | -99 | -99 | -99 | -99 | -99 | -99 | -99 | -99 | -99 | -99 | -99 | -99 | -99 | -99 | -99 | -99 | -99 | -99 | -99 | -99 | -99 | -99 | -99 | -99 | -99 | -99 | -99 | -99 | -99 | -99 | -99 | -99 | -99 | -99 | -99
|  |  |  | 1 | 4 | 2M | 140 | 140 | 6 | -10 | -4 | 9 | 15 | 10 | 16 | -99 | 10 | 9 | 10 | 10 | 10 | 10 | 9 | 10 | 10 | 10 | -99 | -99 | -99 | -99 | -99 | -99 | -99 | -99 | -99 | -99 | -99 | -99 | -99 | -99 | -99 | -99 | -99 | -99 | -99 | -99 | -99 | -99 | -99 | -99
5720 |  |  |  | 0 | 1 | 2M | 144 | 144 | 6 | -10 | -10 | -99 | -99 | -99 | -99 | -99 | -99 | -99 | -99 | -99 | -99 | -99 | -99 | -99 | -99 | -99 | -99 | -99 | -99 | -99 | -99 | -99 | -99 | -99 | -99 | -99 | -99 | -99 | -99 | -99 | -99 | -99 | -99 | -99 | -99 | -99 | -99 | -99 | -99 | -99
|  |  |  | 0 | 2 | 2M | 144 | 144 | 6 | -10 | -7 | -99 | -96 | -99 | -96 | -99 | -99 | -99 | -99 | -99 | -99 | -99 | -99 | -99 | -99 | -99 | -99 | -99 | -99 | -99 | -99 | -99 | -99 | -99 | -99 | -99 | -99 | -99 | -99 | -99 | -99 | -99 | -99 | -99 | -99 | -99 | -99 | -99 | -99 | -99
|  |  |  | 0 | 3 | 2M | 144 | 144 | 6 | -10 | -5 | -99 | -94 | -99 | -94 | -99 | -99 | -99 | -99 | -99 | -99 | -99 | -99 | -99 | -99 | -99 | -99 | -99 | -99 | -99 | -99 | -99 | -99 | -99 | -99 | -99 | -99 | -99 | -99 | -99 | -99 | -99 | -99 | -99 | -99 | -99 | -99 | -99 | -99 | -99
|  |  |  | 0 | 4 | 2M | 144 | 144 | 6 | -10 | -4 | -99 | -93 | -99 | -93 | -99 | -99 | -99 | -99 | -99 | -99 | -99 | -99 | -99 | -99 | -99 | -99 | -99 | -99 | -99 | -99 | -99 | -99 | -99 | -99 | -99 | -99 | -99 | -99 | -99 | -99 | -99 | -99 | -99 | -99 | -99 | -99 | -99 | -99 | -99
5745 | 5755 | 5775 |  | 1 | 1 | 2M | 149 | 149 | 6 | -10 | -10 | 17 | 17 | 17 | 17 | -99 | 17 | -99 | 17 | -99 | -99 | -99 | -99 | -99 | -99 | -99 | 17 | -99 | -99 | -99 | -99 | -99 | -99 | -99 | 17 | -99 | -99 | -99 | -99 | -99 | -99 | -99 | -99 | -99 | -99 | -99 | -99 | -99 | -99 | -99
|  |  |  | 1 | 2 | 2M | 149 | 149 | 6 | -10 | -7 | 17 | 20 | 17 | 20 | -99 | 17 | 17 | 17 | 17 | -99 | -99 | 17 | 17 | -99 | -99 | 17 | 17 | -99 | -99 | 17 | 17 | -99 | -99 | 17 | 17 | -99 | -99 | 17 | 17 | -99 | -99 | -99 | -99 | -99 | -99 | -99 | -99 | -99 | -99
|  |  |  | 1 | 3 | 2M | 149 | 149 | 6 | -10 | -5 | -99 | -94 | -99 | -94 | -99 | -99 | -99 | -99 | -99 | -99 | -99 | -99 | -99 | -99 | -99 | -99 | -99 | -99 | -99 | -99 | -99 | -99 | -99 | -99 | -99 | -99 | -99 | -99 | -99 | -99 | -99 | -99 | -99 | -99 | -99 | -99 | -99 | -99 | -99
|  |  |  | 1 | 4 | 2M | 149 | 149 | 6 | -10 | -4 | 17 | 23 | 17 | 23 | -99 | 17 | 17 | 17 | 17 | 17 | 17 | 17 | 17 | 17 | 17 | 17 | 17 | 17 | 17 | 17 | 17 | 17 | 17 | 17 | 17 | 17 | 17 | 17 | 17 | 17 | 17 | -99 | -99 | -99 | -99 | -99 | -99 | -99 | -99
5765 |  |  |  | 1 | 1 | 2M | 153 | 153 | 6 | -10 | -10 | 17 | 17 | 17 | 17 | -99 | 17 | -99 | 17 | -99 | -99 | -99 | -99 | -99 | -99 | -99 | 17 | -99 | -99 | -99 | -99 | -99 | -99 | -99 | 17 | -99 | -99 | -99 | -99 | -99 | -99 | -99 | -99 | -99 | -99 | -99 | -99 | -99 | -99 | -99
|  |  |  | 1 | 2 | 2M | 153 | 153 | 6 | -10 | -7 | 17 | 20 | 17 | 20 | -99 | 17 | 17 | 17 | 17 | -99 | -99 | 17 | 17 | -99 | -99 | 17 | 17 | -99 | -99 | 17 | 17 | -99 | -99 | 17 | 17 | -99 | -99 | 17 | 17 | -99 | -99 | -99 | -99 | -99 | -99 | -99 | -99 | -99 | -99
|  |  |  | 1 | 3 | 2M | 153 | 153 | 6 | -10 | -5 | -99 | -94 | -99 | -94 | -99 | -99 | -99 | -99 | -99 | -99 | -99 | -99 | -99 | -99 | -99 | -99 | -99 | -99 | -99 | -99 | -99 | -99 | -99 | -99 | -99 | -99 | -99 | -99 | -99 | -99 | -99 | -99 | -99 | -99 | -99 | -99 | -99 | -99 | -99
|  |  |  | 1 | 4 | 2M | 153 | 153 | 6 | -10 | -4 | 17 | 23 | 17 | 23 | -99 | 17 | 17 | 17 | 17 | 17 | 17 | 17 | 17 | 17 | 17 | 17 | 17 | 17 | 17 | 17 | 17 | 17 | 17 | 17 | 17 | 17 | 17 | 17 | 17 | 17 | 17 | -99 | -99 | -99 | -99 | -99 | -99 | -99 | -99
5785 | 5795 |  |  | 1 | 1 | 2M | 157 | 157 | 6 | -10 | -10 | 17 | 17 | 17 | 17 | -99 | 17 | -99 | 17 | -99 | -99 | -99 | -99 | -99 | -99 | -99 | 17 | -99 | -99 | -99 | -99 | -99 | -99 | -99 | 17 | -99 | -99 | -99 | -99 | -99 | -99 | -99 | -99 | -99 | -99 | -99 | -99 | -99 | -99 | -99
|  |  |  | 1 | 2 | 2M | 157 | 157 | 6 | -10 | -7 | 17 | 20 | 17 | 20 | -99 | 17 | 17 | 17 | 17 | -99 | -99 | 17 | 17 | -99 | -99 | 17 | 17 | -99 | -99 | 17 | 17 | -99 | -99 | 17 | 17 | -99 | -99 | 17 | 17 | -99 | -99 | -99 | -99 | -99 | -99 | -99 | -99 | -99 | -99
|  |  |  | 1 | 3 | 2M | 157 | 157 | 6 | -10 | -5 | -99 | -94 | -99 | -94 | -99 | -99 | -99 | -99 | -99 | -99 | -99 | -99 | -99 | -99 | -99 | -99 | -99 | -99 | -99 | -99 | -99 | -99 | -99 | -99 | -99 | -99 | -99 | -99 | -99 | -99 | -99 | -99 | -99 | -99 | -99 | -99 | -99 | -99 | -99
|  |  |  | 1 | 4 | 2M | 157 | 157 | 6 | -10 | -4 | 17 | 23 | 17 | 23 | -99 | 17 | 17 | 17 | 17 | 17 | 17 | 17 | 17 | 17 | 17 | 17 | 17 | 17 | 17 | 17 | 17 | 17 | 17 | 17 | 17 | 17 | 17 | 17 | 17 | 17 | 17 | -99 | -99 | -99 | -99 | -99 | -99 | -99 | -99
5805 |  |  |  | 1 | 1 | 2M | 161 | 161 | 6 | -10 | -10 | 17 | 17 | 17 | 17 | -99 | 17 | -99 | 17 | -99 | -99 | -99 | -99 | -99 | -99 | -99 | 17 | -99 | -99 | -99 | -99 | -99 | -99 | -99 | 17 | -99 | -99 | -99 | -99 | -99 | -99 | -99 | -99 | -99 | -99 | -99 | -99 | -99 | -99 | -99
|  |  |  | 1 | 2 | 2M | 161 | 161 | 6 | -10 | -7 | 17 | 20 | 17 | 20 | -99 | 17 | 17 | 17 | 17 | -99 | -99 | 17 | 17 | -99 | -99 | 17 | 17 | -99 | -99 | 17 | 17 | -99 | -99 | 17 | 17 | -99 | -99 | 17 | 17 | -99 | -99 | -99 | -99 | -99 | -99 | -99 | -99 | -99 | -99
|  |  |  | 1 | 3 | 2M | 161 | 161 | 6 | -10 | -5 | -99 | -94 | -99 | -94 | -99 | -99 | -99 | -99 | -99 | -99 | -99 | -99 | -99 | -99 | -99 | -99 | -99 | -99 | -99 | -99 | -99 | -99 | -99 | -99 | -99 | -99 | -99 | -99 | -99 | -99 | -99 | -99 | -99 | -99 | -99 | -99 | -99 | -99 | -99
|  |  |  | 1 | 4 | 2M | 161 | 161 | 6 | -10 | -4 | 17 | 23 | 17 | 23 | -99 | 17 | 17 | 17 | 17 | 17 | 17 | 17 | 17 | 17 | 17 | 17 | 17 | 17 | 17 | 17 | 17 | 17 | 17 | 17 | 17 | 17 | 17 | 17 | 17 | 17 | 17 | -99 | -99 | -99 | -99 | -99 | -99 | -99 | -99
5825 | 5835 |  |  | 1 | 1 | 2M | 165 | 165 | 6 | -10 | -10 | 17 | 17 | 17 | 17 | -99 | 17 | -99 | 17 | -99 | -99 | -99 | -99 | -99 | -99 | -99 | -99 | -99 | -99 | -99 | -99 | -99 | -99 | -99 | -99 | -99 | -99 | -99 | -99 | -99 | -99 | -99 | -99 | -99 | -99 | -99 | -99 | -99 | -99 | -99
|  |  |  | 1 | 2 | 2M | 165 | 165 | 6 | -10 | -7 | 17 | 20 | 17 | 20 | -99 | 17 | 17 | 17 | 17 | -99 | -99 | 17 | 17 | -99 | -99 | -99 | -99 | -99 | -99 | -99 | -99 | -99 | -99 | -99 | -99 | -99 | -99 | -99 | -99 | -99 | -99 | -99 | -99 | -99 | -99 | -99 | -99 | -99 | -99
|  |  |  | 1 | 3 | 2M | 165 | 165 | 6 | -10 | -5 | -99 | -94 | -99 | -94 | -99 | -99 | -99 | -99 | -99 | -99 | -99 | -99 | -99 | -99 | -99 | -99 | -99 | -99 | -99 | -99 | -99 | -99 | -99 | -99 | -99 | -99 | -99 | -99 | -99 | -99 | -99 | -99 | -99 | -99 | -99 | -99 | -99 | -99 | -99
|  |  |  | 1 | 4 | 2M | 165 | 165 | 6 | -10 | -4 | 17 | 23 | 17 | 23 | -99 | 17 | 17 | 17 | 17 | 17 | 17 | 17 | 17 | 17 | 17 | -99 | -99 | -99 | -99 | -99 | -99 | -99 | -99 | -99 | -99 | -99 | -99 | -99 | -99 | -99 | -99 | -99 | -99 | -99 | -99 | -99 | -99 | -99 | -99
5845 |  |  |  | 0 | 1 | 2M | 169 | 169 | 6 | -10 | -10 | -99 | -99 | -99 | -99 | -99 | -99 | -99 | -99 | -99 | -99 | -99 | -99 | -99 | -99 | -99 | -99 | -99 | -99 | -99 | -99 | -99 | -99 | -99 | -99 | -99 | -99 | -99 | -99 | -99 | -99 | -99 | -99 | -99 | -99 | -99 | -99 | -99 | -99 | -99
|  |  |  | 0 | 2 | 2M | 169 | 169 | 6 | -10 | -7 | -99 | -96 | -99 | -96 | -99 | -99 | -99 | -99 | -99 | -99 | -99 | -99 | -99 | -99 | -99 | -99 | -99 | -99 | -99 | -99 | -99 | -99 | -99 | -99 | -99 | -99 | -99 | -99 | -99 | -99 | -99 | -99 | -99 | -99 | -99 | -99 | -99 | -99 | -99
|  |  |  | 0 | 3 | 2M | 169 | 169 | 6 | -10 | -5 | -99 | -94 | -99 | -94 | -99 | -99 | -99 | -99 | -99 | -99 | -99 | -99 | -99 | -99 | -99 | -99 | -99 | -99 | -99 | -99 | -99 | -99 | -99 | -99 | -99 | -99 | -99 | -99 | -99 | -99 | -99 | -99 | -99 | -99 | -99 | -99 | -99 | -99 | -99
|  |  |  | 0 | 4 | 2M | 169 | 169 | 6 | -10 | -4 | -99 | -93 | -99 | -93 | -99 | -99 | -99 | -99 | -99 | -99 | -99 | -99 | -99 | -99 | -99 | -99 | -99 | -99 | -99 | -99 | -99 | -99 | -99 | -99 | -99 | -99 | -99 | -99 | -99 | -99 | -99 | -99 | -99 | -99 | -99 | -99 | -99 | -99 | -99
5865 |  |  |  | 0 | 1 | 2M | 173 | 173 | 6 | -10 | -10 | -99 | -99 | -99 | -99 | -99 | -99 | -99 | -99 | -99 | -99 | -99 | -99 | -99 | -99 | -99 | -99 | -99 | -99 | -99 | -99 | -99 | -99 | -99 | -99 | -99 | -99 | -99 | -99 | -99 | -99 | -99 | -99 | -99 | -99 | -99 | -99 | -99 | -99 | -99
|  |  |  | 0 | 2 | 2M | 173 | 173 | 6 | -10 | -7 | -99 | -96 | -99 | -96 | -99 | -99 | -99 | -99 | -99 | -99 | -99 | -99 | -99 | -99 | -99 | -99 | -99 | -99 | -99 | -99 | -99 | -99 | -99 | -99 | -99 | -99 | -99 | -99 | -99 | -99 | -99 | -99 | -99 | -99 | -99 | -99 | -99 | -99 | -99
|  |  |  | 0 | 3 | 2M | 173 | 173 | 6 | -10 | -5 | -99 | -94 | -99 | -94 | -99 | -99 | -99 | -99 | -99 | -99 | -99 | -99 | -99 | -99 | -99 | -99 | -99 | -99 | -99 | -99 | -99 | -99 | -99 | -99 | -99 | -99 | -99 | -99 | -99 | -99 | -99 | -99 | -99 | -99 | -99 | -99 | -99 | -99 | -99
|  |  |  | 0 | 4 | 2M | 173 | 173 | 6 | -10 | -4 | -99 | -93 | -99 | -93 | -99 | -99 | -99 | -99 | -99 | -99 | -99 | -99 | -99 | -99 | -99 | -99 | -99 | -99 | -99 | -99 | -99 | -99 | -99 | -99 | -99 | -99 | -99 | -99 | -99 | -99 | -99 | -99 | -99 | -99 | -99 | -99 | -99 | -99 | -99

## 5G P -2N
1 | 2 | 3 | 4 | 5 | 6 | 7 | 8 | 9 | 10 | 11 | 12 | 13 | 14 | 15 | 16 | 17 | 18 | 19 | 20 | 21 | 22 | 23 | 24 | 25 | 26 | 27 | 28 | 29 | 30 | 31 | 32 | 33 | 34 | 35 | 36 | 37 | 38 | 39 | 40 | 41 | 42 | 43 | 44 | 45 | 46 | 47 | 48 | 49 | 50 | 51
20 MHz Frequency (MHz) | 40 MHz Frequency (MHz) | 80 MHz Frequency (MHz) | 160 MHz Frequency (MHz) | Allowed Channels Flag (Yes=1, No=0) | Antenna | Reg Domain | 20 MHz Start Ch | 20 MHz Stop Ch | Ant Gain (dB) | Min HW Capability Power per Path | Min HW Capability Total Power | Min Supported Power per Path | Min Supported Total Power | Max Supported Power per Path | Max Supported Total Power | CCK, 1-11 Mb/s | 6 to 54 Mb/s | 6 to 54 Mb/s BF | HT20 MCS0-7 VHT20 MCS0-9 1ss HE20 MCS0-11 1ss EHT20 MCS0-15 1ss | HT20 MCS8-15 VHT20 MCS0-9 2ss HE20 MCS0-11 2ss EHT20 MCS0-15 2ss | HT20 MCS16-23 VHT20 MCS0-9 3ss HE20 MCS0-11 3ss EHT20 MCS0-15 3ss | VHT20 MCS0-9 4ss HE20 MCS0-11 4ss EHT20 MCS0-15 4ss | HT20 MCS0-7 BF VHT20 MCS0-9 1ss BF HE20 MCS0-11 1ss BF EHT20 MCS0-15 1ss BF | HT20 MCS8-15 BF VHT20 MCS0-9 2ss BF HE20 MCS0-11 2ss BF EHT20 MCS0-15 2ss BF | HT20 MCS16-23 BF VHT20 MCS0-9 3ss BF HE20 MCS0-11 3ss BF EHT20 MCS0-15 3ss BF | VHT20 MCS0-9 4ss BF HE20 MCS0-11 4ss BF EHT20 MCS0-15 4ss BF | HT40 MCS0-7 VHT40 MCS0-9 1ss HE40 MCS0-11 1ss EHT40 MCS0-15 1ss | HT40 MCS8-15 VHT40 MCS0-9 2ss HE40 MCS0-11 2ss EHT40 MCS0-15 2ss | HT40 MCS16-23 VHT40 MCS0-9 3ss HE40 MCS0-11 3ss EHT40 MCS0-15 3ss | VHT40 MCS0-9 4ss HE40 MCS0-11 4ss EHT40 MCS0-15 4ss | HT40 MCS0-7 BF VHT40 MCS0-9 1ss BF HE40 MCS0-11 1ss BF EHT40 MCS0-15 1ss BF | HT40 MCS8-15 BF VHT40 MCS0-9 2ss BF HE40 MCS0-11 2ss BF EHT40 MCS0-15 2ss BF | HT40 MCS16-23 BF VHT40 MCS0-9 3ss BF HE40 MCS0-11 3ss BF EHT40 MCS0-15 3ss BF | VHT40 MCS0-9 4ss BF HE40 MCS0-11 4ss BF EHT40 MCS0-15 4ss BF | VHT80 MCS0-9 1ss HE80 MCS0-11 1ss EHT80 MCS0-15 1ss | VHT80 MCS0-9 2ss HE80 MCS0-11 2ss EHT80 MCS0-15 2ss | VHT80 MCS0-9 3ss HE80 MCS0-11 3ss EHT80 MCS0-15 3ss | VHT80 MCS0-9 4ss HE80 MCS0-11 4ss EHT80 MCS0-15 4ss | VHT80 MCS0-9 1ss BF HE80 MCS0-11 1ss BF EHT80 MCS0-15 1ss BF | VHT80 MCS0-9 2ss BF HE80 MCS0-11 2ss BF EHT80 MCS0-15 2ss BF | VHT80 MCS0-9 3ss BF HE80 MCS0-11 3ss BF EHT80 MCS0-15 3ss BF | VHT80 MCS0-9 4ss BF HE80 MCS0-11 4ss BF EHT80 MCS0-15 4ss BF | VHT160 MCS0-9 1ss HE160 MCS0-11 1ss EHT160 MCS0-15 1ss | VHT160 MCS0-9 2ss HE160 MCS0-11 2ss EHT160 MCS0-15 2ss | VHT160 MCS0-9 3ss HE160 MCS0-11 3ss EHT160 MCS0-15 3ss | VHT160 MCS0-11 4ss HE160 MCS0-11 4ss EHT160 MCS0-15 4ss | VHT160 MCS0-9 1ss BF HE160 MCS0-11 1ss BF EHT160 MCS0-15 1ss BF | VHT160 MCS0-9 2ss BF HE160 MCS0-11 2ss BF EHT160 MCS0-15 2ss BF | VHT160 MCS0-9 3ss BF HE160 MCS0-11 3ss BF EHT160 MCS0-15 3ss BF | VHT160 MCS0-9 4ss BF HE160 MCS0-11 4ss BF EHT160 MCS0-15 4ss BF
5180 | 5190 | 5210 | 5250 | 1 | 1 | 2N | 36 | 36 | 6 | -10 | -10 | 14 | 14 | 16 | 16 | -99 | 16 | -99 | 16 | -99 | -99 | -99 | -99 | -99 | -99 | -99 | 16 | -99 | -99 | -99 | -99 | -99 | -99 | -99 | 15 | -99 | -99 | -99 | -99 | -99 | -99 | -99 | 14 | -99 | -99 | -99 | -99 | -99 | -99 | -99
|  |  |  | 1 | 2 | 2N | 36 | 36 | 6 | -10 | -7 | 11 | 14 | 13 | 16 | -99 | 13 | 13 | 13 | 13 | -99 | -99 | 13 | 13 | -99 | -99 | 13 | 13 | -99 | -99 | 13 | 13 | -99 | -99 | 13 | 13 | -99 | -99 | 13 | 13 | -99 | -99 | 11 | 11 | -99 | -99 | 11 | 11 | -99 | -99
|  |  |  | 1 | 3 | 2N | 36 | 36 | 6 | -10 | -5 | -99 | -94 | -99 | -94 | -99 | -99 | -99 | -99 | -99 | -99 | -99 | -99 | -99 | -99 | -99 | -99 | -99 | -99 | -99 | -99 | -99 | -99 | -99 | -99 | -99 | -99 | -99 | -99 | -99 | -99 | -99 | -99 | -99 | -99 | -99 | -99 | -99 | -99 | -99
|  |  |  | 1 | 4 | 2N | 36 | 36 | 6 | -10 | -4 | 5 | 11 | 10 | 16 | -99 | 10 | 8 | 10 | 10 | 10 | 10 | 8 | 10 | 10 | 10 | 10 | 10 | 10 | 10 | 8 | 10 | 10 | 10 | 10 | 10 | 10 | 10 | 8 | 10 | 10 | 10 | 9 | 9 | 9 | 9 | 5 | 9 | 9 | 9
5200 |  |  |  | 1 | 1 | 2N | 40 | 40 | 6 | -10 | -10 | 14 | 14 | 16 | 16 | -99 | 16 | -99 | 16 | -99 | -99 | -99 | -99 | -99 | -99 | -99 | 16 | -99 | -99 | -99 | -99 | -99 | -99 | -99 | 15 | -99 | -99 | -99 | -99 | -99 | -99 | -99 | 14 | -99 | -99 | -99 | -99 | -99 | -99 | -99
|  |  |  | 1 | 2 | 2N | 40 | 40 | 6 | -10 | -7 | 11 | 14 | 13 | 16 | -99 | 13 | 13 | 13 | 13 | -99 | -99 | 13 | 13 | -99 | -99 | 13 | 13 | -99 | -99 | 13 | 13 | -99 | -99 | 13 | 13 | -99 | -99 | 13 | 13 | -99 | -99 | 11 | 11 | -99 | -99 | 11 | 11 | -99 | -99
|  |  |  | 1 | 3 | 2N | 40 | 40 | 6 | -10 | -5 | -99 | -94 | -99 | -94 | -99 | -99 | -99 | -99 | -99 | -99 | -99 | -99 | -99 | -99 | -99 | -99 | -99 | -99 | -99 | -99 | -99 | -99 | -99 | -99 | -99 | -99 | -99 | -99 | -99 | -99 | -99 | -99 | -99 | -99 | -99 | -99 | -99 | -99 | -99
|  |  |  | 1 | 4 | 2N | 40 | 40 | 6 | -10 | -4 | 5 | 11 | 10 | 16 | -99 | 9 | 8 | 10 | 10 | 10 | 10 | 8 | 10 | 10 | 10 | 10 | 10 | 10 | 10 | 8 | 10 | 10 | 10 | 10 | 10 | 10 | 10 | 8 | 10 | 10 | 10 | 9 | 9 | 9 | 9 | 5 | 9 | 9 | 9
5220 | 5230 |  |  | 1 | 1 | 2N | 44 | 44 | 6 | -10 | -10 | 14 | 14 | 16 | 16 | -99 | 16 | -99 | 16 | -99 | -99 | -99 | -99 | -99 | -99 | -99 | 16 | -99 | -99 | -99 | -99 | -99 | -99 | -99 | 15 | -99 | -99 | -99 | -99 | -99 | -99 | -99 | 14 | -99 | -99 | -99 | -99 | -99 | -99 | -99
|  |  |  | 1 | 2 | 2N | 44 | 44 | 6 | -10 | -7 | 11 | 14 | 13 | 16 | -99 | 13 | 13 | 13 | 13 | -99 | -99 | 13 | 13 | -99 | -99 | 13 | 13 | -99 | -99 | 13 | 13 | -99 | -99 | 13 | 13 | -99 | -99 | 13 | 13 | -99 | -99 | 11 | 11 | -99 | -99 | 11 | 11 | -99 | -99
|  |  |  | 1 | 3 | 2N | 44 | 44 | 6 | -10 | -5 | -99 | -94 | -99 | -94 | -99 | -99 | -99 | -99 | -99 | -99 | -99 | -99 | -99 | -99 | -99 | -99 | -99 | -99 | -99 | -99 | -99 | -99 | -99 | -99 | -99 | -99 | -99 | -99 | -99 | -99 | -99 | -99 | -99 | -99 | -99 | -99 | -99 | -99 | -99
|  |  |  | 1 | 4 | 2N | 44 | 44 | 6 | -10 | -4 | 5 | 11 | 10 | 16 | -99 | 9 | 8 | 10 | 10 | 10 | 10 | 8 | 10 | 10 | 10 | 10 | 10 | 10 | 10 | 8 | 10 | 10 | 10 | 10 | 10 | 10 | 10 | 8 | 10 | 10 | 10 | 9 | 9 | 9 | 9 | 5 | 9 | 9 | 9
5240 |  |  |  | 1 | 1 | 2N | 48 | 48 | 6 | -10 | -10 | 14 | 14 | 16 | 16 | -99 | 16 | -99 | 16 | -99 | -99 | -99 | -99 | -99 | -99 | -99 | 16 | -99 | -99 | -99 | -99 | -99 | -99 | -99 | 15 | -99 | -99 | -99 | -99 | -99 | -99 | -99 | 14 | -99 | -99 | -99 | -99 | -99 | -99 | -99
|  |  |  | 1 | 2 | 2N | 48 | 48 | 6 | -10 | -7 | 11 | 14 | 13 | 16 | -99 | 13 | 13 | 13 | 13 | -99 | -99 | 13 | 13 | -99 | -99 | 13 | 13 | -99 | -99 | 13 | 13 | -99 | -99 | 13 | 13 | -99 | -99 | 13 | 13 | -99 | -99 | 11 | 11 | -99 | -99 | 11 | 11 | -99 | -99
|  |  |  | 1 | 3 | 2N | 48 | 48 | 6 | -10 | -5 | -99 | -94 | -99 | -94 | -99 | -99 | -99 | -99 | -99 | -99 | -99 | -99 | -99 | -99 | -99 | -99 | -99 | -99 | -99 | -99 | -99 | -99 | -99 | -99 | -99 | -99 | -99 | -99 | -99 | -99 | -99 | -99 | -99 | -99 | -99 | -99 | -99 | -99 | -99
|  |  |  | 1 | 4 | 2N | 48 | 48 | 6 | -10 | -4 | 5 | 11 | 10 | 16 | -99 | 10 | 8 | 10 | 10 | 10 | 10 | 8 | 10 | 10 | 10 | 10 | 10 | 10 | 10 | 8 | 10 | 10 | 10 | 10 | 10 | 10 | 10 | 8 | 10 | 10 | 10 | 9 | 9 | 9 | 9 | 5 | 9 | 9 | 9
5260 | 5270 | 5290 |  | 1 | 1 | 2N | 52 | 52 | 6 | -10 | -10 | 14 | 14 | 17 | 17 | -99 | 17 | -99 | 17 | -99 | -99 | -99 | -99 | -99 | -99 | -99 | 17 | -99 | -99 | -99 | -99 | -99 | -99 | -99 | 16 | -99 | -99 | -99 | -99 | -99 | -99 | -99 | 14 | -99 | -99 | -99 | -99 | -99 | -99 | -99
|  |  |  | 1 | 2 | 2N | 52 | 52 | 6 | -10 | -7 | 11 | 14 | 15 | 18 | -99 | 15 | 15 | 15 | 15 | -99 | -99 | 15 | 15 | -99 | -99 | 15 | 15 | -99 | -99 | 15 | 15 | -99 | -99 | 15 | 15 | -99 | -99 | 15 | 15 | -99 | -99 | 11 | 11 | -99 | -99 | 11 | 11 | -99 | -99
|  |  |  | 1 | 3 | 2N | 52 | 52 | 6 | -10 | -5 | -99 | -94 | -99 | -94 | -99 | -99 | -99 | -99 | -99 | -99 | -99 | -99 | -99 | -99 | -99 | -99 | -99 | -99 | -99 | -99 | -99 | -99 | -99 | -99 | -99 | -99 | -99 | -99 | -99 | -99 | -99 | -99 | -99 | -99 | -99 | -99 | -99 | -99 | -99
|  |  |  | 1 | 4 | 2N | 52 | 52 | 6 | -10 | -4 | 5 | 11 | 13 | 19 | -99 | 12 | 10 | 12 | 12 | 12 | 12 | 10 | 12 | 12 | 12 | 12 | 12 | 12 | 12 | 10 | 12 | 12 | 12 | 13 | 13 | 13 | 13 | 11 | 13 | 13 | 13 | 9 | 9 | 9 | 9 | 5 | 9 | 9 | 9
5280 |  |  |  | 1 | 1 | 2N | 56 | 56 | 6 | -10 | -10 | 14 | 14 | 17 | 17 | -99 | 17 | -99 | 17 | -99 | -99 | -99 | -99 | -99 | -99 | -99 | 17 | -99 | -99 | -99 | -99 | -99 | -99 | -99 | 16 | -99 | -99 | -99 | -99 | -99 | -99 | -99 | 14 | -99 | -99 | -99 | -99 | -99 | -99 | -99
|  |  |  | 1 | 2 | 2N | 56 | 56 | 6 | -10 | -7 | 11 | 14 | 16 | 19 | -99 | 16 | 16 | 15 | 15 | -99 | -99 | 15 | 15 | -99 | -99 | 15 | 15 | -99 | -99 | 15 | 15 | -99 | -99 | 15 | 15 | -99 | -99 | 15 | 15 | -99 | -99 | 11 | 11 | -99 | -99 | 11 | 11 | -99 | -99
|  |  |  | 1 | 3 | 2N | 56 | 56 | 6 | -10 | -5 | -99 | -94 | -99 | -94 | -99 | -99 | -99 | -99 | -99 | -99 | -99 | -99 | -99 | -99 | -99 | -99 | -99 | -99 | -99 | -99 | -99 | -99 | -99 | -99 | -99 | -99 | -99 | -99 | -99 | -99 | -99 | -99 | -99 | -99 | -99 | -99 | -99 | -99 | -99
|  |  |  | 1 | 4 | 2N | 56 | 56 | 6 | -10 | -4 | 5 | 11 | 13 | 19 | -99 | 13 | 11 | 13 | 13 | 13 | 13 | 11 | 13 | 13 | 13 | 12 | 12 | 12 | 12 | 10 | 12 | 12 | 12 | 13 | 13 | 13 | 13 | 11 | 13 | 13 | 13 | 9 | 9 | 9 | 9 | 5 | 9 | 9 | 9
5300 | 5310 |  |  | 1 | 1 | 2N | 60 | 60 | 6 | -10 | -10 | 14 | 14 | 17 | 17 | -99 | 17 | -99 | 17 | -99 | -99 | -99 | -99 | -99 | -99 | -99 | 16 | -99 | -99 | -99 | -99 | -99 | -99 | -99 | 16 | -99 | -99 | -99 | -99 | -99 | -99 | -99 | 14 | -99 | -99 | -99 | -99 | -99 | -99 | -99
|  |  |  | 1 | 2 | 2N | 60 | 60 | 6 | -10 | -7 | 11 | 14 | 16 | 19 | -99 | 16 | 16 | 15 | 15 | -99 | -99 | 15 | 15 | -99 | -99 | 15 | 15 | -99 | -99 | 15 | 15 | -99 | -99 | 15 | 15 | -99 | -99 | 15 | 15 | -99 | -99 | 11 | 11 | -99 | -99 | 11 | 11 | -99 | -99
|  |  |  | 1 | 3 | 2N | 60 | 60 | 6 | -10 | -5 | -99 | -94 | -99 | -94 | -99 | -99 | -99 | -99 | -99 | -99 | -99 | -99 | -99 | -99 | -99 | -99 | -99 | -99 | -99 | -99 | -99 | -99 | -99 | -99 | -99 | -99 | -99 | -99 | -99 | -99 | -99 | -99 | -99 | -99 | -99 | -99 | -99 | -99 | -99
|  |  |  | 1 | 4 | 2N | 60 | 60 | 6 | -10 | -4 | 5 | 11 | 13 | 19 | -99 | 13 | 11 | 13 | 13 | 13 | 13 | 11 | 13 | 13 | 13 | 13 | 13 | 13 | 13 | 11 | 13 | 13 | 13 | 13 | 13 | 13 | 13 | 11 | 13 | 13 | 13 | 9 | 9 | 9 | 9 | 5 | 9 | 9 | 9
5320 |  |  |  | 1 | 1 | 2N | 64 | 64 | 6 | -10 | -10 | 14 | 14 | 17 | 17 | -99 | 17 | -99 | 17 | -99 | -99 | -99 | -99 | -99 | -99 | -99 | 16 | -99 | -99 | -99 | -99 | -99 | -99 | -99 | 16 | -99 | -99 | -99 | -99 | -99 | -99 | -99 | 14 | -99 | -99 | -99 | -99 | -99 | -99 | -99
|  |  |  | 1 | 2 | 2N | 64 | 64 | 6 | -10 | -7 | 11 | 14 | 16 | 19 | -99 | 16 | 16 | 15 | 15 | -99 | -99 | 15 | 15 | -99 | -99 | 15 | 15 | -99 | -99 | 15 | 15 | -99 | -99 | 15 | 15 | -99 | -99 | 15 | 15 | -99 | -99 | 11 | 11 | -99 | -99 | 11 | 11 | -99 | -99
|  |  |  | 1 | 3 | 2N | 64 | 64 | 6 | -10 | -5 | -99 | -94 | -99 | -94 | -99 | -99 | -99 | -99 | -99 | -99 | -99 | -99 | -99 | -99 | -99 | -99 | -99 | -99 | -99 | -99 | -99 | -99 | -99 | -99 | -99 | -99 | -99 | -99 | -99 | -99 | -99 | -99 | -99 | -99 | -99 | -99 | -99 | -99 | -99
|  |  |  | 1 | 4 | 2N | 64 | 64 | 6 | -10 | -4 | 5 | 11 | 13 | 19 | -99 | 13 | 11 | 13 | 13 | 13 | 13 | 10 | 13 | 13 | 13 | 13 | 13 | 13 | 13 | 11 | 13 | 13 | 13 | 13 | 13 | 13 | 13 | 11 | 13 | 13 | 13 | 9 | 9 | 9 | 9 | 5 | 9 | 9 | 9
5500 | 5510 | 5530 | 5570 | 1 | 1 | 2N | 100 | 100 | 6 | -10 | -10 | 13 | 13 | 17 | 17 | -99 | 17 | -99 | 17 | -99 | -99 | -99 | -99 | -99 | -99 | -99 | 17 | -99 | -99 | -99 | -99 | -99 | -99 | -99 | 17 | -99 | -99 | -99 | -99 | -99 | -99 | -99 | 13 | -99 | -99 | -99 | -99 | -99 | -99 | -99
|  |  |  | 1 | 2 | 2N | 100 | 100 | 6 | -10 | -7 | 10 | 13 | 17 | 20 | -99 | 17 | 17 | 17 | 17 | -99 | -99 | 17 | 17 | -99 | -99 | 17 | 17 | -99 | -99 | 17 | 17 | -99 | -99 | 17 | 17 | -99 | -99 | 17 | 17 | -99 | -99 | 10 | 10 | -99 | -99 | 10 | 10 | -99 | -99
|  |  |  | 1 | 3 | 2N | 100 | 100 | 6 | -10 | -5 | -99 | -94 | -99 | -94 | -99 | -99 | -99 | -99 | -99 | -99 | -99 | -99 | -99 | -99 | -99 | -99 | -99 | -99 | -99 | -99 | -99 | -99 | -99 | -99 | -99 | -99 | -99 | -99 | -99 | -99 | -99 | -99 | -99 | -99 | -99 | -99 | -99 | -99 | -99
|  |  |  | 1 | 4 | 2N | 100 | 100 | 6 | -10 | -4 | 4 | 10 | 17 | 23 | -99 | 17 | 17 | 17 | 17 | 17 | 17 | 17 | 17 | 17 | 17 | 15 | 15 | 15 | 15 | 14 | 15 | 15 | 15 | 14 | 14 | 14 | 14 | 13 | 14 | 14 | 14 | 7 | 7 | 7 | 7 | 4 | 7 | 7 | 7
5520 |  |  |  | 1 | 1 | 2N | 104 | 104 | 6 | -10 | -10 | 13 | 13 | 17 | 17 | -99 | 17 | -99 | 17 | -99 | -99 | -99 | -99 | -99 | -99 | -99 | 17 | -99 | -99 | -99 | -99 | -99 | -99 | -99 | 17 | -99 | -99 | -99 | -99 | -99 | -99 | -99 | 13 | -99 | -99 | -99 | -99 | -99 | -99 | -99
|  |  |  | 1 | 2 | 2N | 104 | 104 | 6 | -10 | -7 | 10 | 13 | 17 | 20 | -99 | 17 | 17 | 17 | 17 | -99 | -99 | 17 | 17 | -99 | -99 | 17 | 17 | -99 | -99 | 17 | 17 | -99 | -99 | 17 | 17 | -99 | -99 | 17 | 17 | -99 | -99 | 10 | 10 | -99 | -99 | 10 | 10 | -99 | -99
|  |  |  | 1 | 3 | 2N | 104 | 104 | 6 | -10 | -5 | -99 | -94 | -99 | -94 | -99 | -99 | -99 | -99 | -99 | -99 | -99 | -99 | -99 | -99 | -99 | -99 | -99 | -99 | -99 | -99 | -99 | -99 | -99 | -99 | -99 | -99 | -99 | -99 | -99 | -99 | -99 | -99 | -99 | -99 | -99 | -99 | -99 | -99 | -99
|  |  |  | 1 | 4 | 2N | 104 | 104 | 6 | -10 | -4 | 4 | 10 | 17 | 23 | -99 | 17 | 17 | 17 | 17 | 17 | 17 | 17 | 17 | 17 | 17 | 15 | 15 | 15 | 15 | 14 | 15 | 15 | 15 | 14 | 14 | 14 | 14 | 13 | 14 | 14 | 14 | 7 | 7 | 7 | 7 | 4 | 7 | 7 | 7
5540 | 5550 |  |  | 1 | 1 | 2N | 108 | 108 | 6 | -10 | -10 | 13 | 13 | 17 | 17 | -99 | 17 | -99 | 17 | -99 | -99 | -99 | -99 | -99 | -99 | -99 | 17 | -99 | -99 | -99 | -99 | -99 | -99 | -99 | 17 | -99 | -99 | -99 | -99 | -99 | -99 | -99 | 13 | -99 | -99 | -99 | -99 | -99 | -99 | -99
|  |  |  | 1 | 2 | 2N | 108 | 108 | 6 | -10 | -7 | 10 | 13 | 17 | 20 | -99 | 17 | 17 | 17 | 17 | -99 | -99 | 17 | 17 | -99 | -99 | 17 | 17 | -99 | -99 | 17 | 17 | -99 | -99 | 17 | 17 | -99 | -99 | 17 | 17 | -99 | -99 | 10 | 10 | -99 | -99 | 10 | 10 | -99 | -99
|  |  |  | 1 | 3 | 2N | 108 | 108 | 6 | -10 | -5 | -99 | -94 | -99 | -94 | -99 | -99 | -99 | -99 | -99 | -99 | -99 | -99 | -99 | -99 | -99 | -99 | -99 | -99 | -99 | -99 | -99 | -99 | -99 | -99 | -99 | -99 | -99 | -99 | -99 | -99 | -99 | -99 | -99 | -99 | -99 | -99 | -99 | -99 | -99
|  |  |  | 1 | 4 | 2N | 108 | 108 | 6 | -10 | -4 | 4 | 10 | 17 | 23 | -99 | 17 | 17 | 17 | 17 | 17 | 17 | 17 | 17 | 17 | 17 | 17 | 17 | 17 | 17 | 17 | 17 | 17 | 17 | 14 | 14 | 14 | 14 | 13 | 14 | 14 | 14 | 7 | 7 | 7 | 7 | 4 | 7 | 7 | 7
5560 |  |  |  | 1 | 1 | 2N | 112 | 112 | 6 | -10 | -10 | 13 | 13 | 17 | 17 | -99 | 17 | -99 | 17 | -99 | -99 | -99 | -99 | -99 | -99 | -99 | 17 | -99 | -99 | -99 | -99 | -99 | -99 | -99 | 17 | -99 | -99 | -99 | -99 | -99 | -99 | -99 | 13 | -99 | -99 | -99 | -99 | -99 | -99 | -99
|  |  |  | 1 | 2 | 2N | 112 | 112 | 6 | -10 | -7 | 10 | 13 | 17 | 20 | -99 | 17 | 17 | 17 | 17 | -99 | -99 | 17 | 17 | -99 | -99 | 17 | 17 | -99 | -99 | 17 | 17 | -99 | -99 | 17 | 17 | -99 | -99 | 17 | 17 | -99 | -99 | 10 | 10 | -99 | -99 | 10 | 10 | -99 | -99
|  |  |  | 1 | 3 | 2N | 112 | 112 | 6 | -10 | -5 | -99 | -94 | -99 | -94 | -99 | -99 | -99 | -99 | -99 | -99 | -99 | -99 | -99 | -99 | -99 | -99 | -99 | -99 | -99 | -99 | -99 | -99 | -99 | -99 | -99 | -99 | -99 | -99 | -99 | -99 | -99 | -99 | -99 | -99 | -99 | -99 | -99 | -99 | -99
|  |  |  | 1 | 4 | 2N | 112 | 112 | 6 | -10 | -4 | 4 | 10 | 17 | 23 | -99 | 17 | 17 | 17 | 17 | 17 | 17 | 17 | 17 | 17 | 17 | 17 | 17 | 17 | 17 | 17 | 17 | 17 | 17 | 14 | 14 | 14 | 14 | 13 | 14 | 14 | 14 | 7 | 7 | 7 | 7 | 4 | 7 | 7 | 7
5580 | 5590 | 5610 |  | 1 | 1 | 2N | 116 | 116 | 6 | -10 | -10 | 13 | 13 | 17 | 17 | -99 | 17 | -99 | 17 | -99 | -99 | -99 | -99 | -99 | -99 | -99 | 17 | -99 | -99 | -99 | -99 | -99 | -99 | -99 | 16 | -99 | -99 | -99 | -99 | -99 | -99 | -99 | 13 | -99 | -99 | -99 | -99 | -99 | -99 | -99
|  |  |  | 1 | 2 | 2N | 116 | 116 | 6 | -10 | -7 | 10 | 13 | 17 | 20 | -99 | 17 | 17 | 17 | 17 | -99 | -99 | 17 | 17 | -99 | -99 | 17 | 17 | -99 | -99 | 17 | 17 | -99 | -99 | 13 | 13 | -99 | -99 | 13 | 13 | -99 | -99 | 10 | 10 | -99 | -99 | 10 | 10 | -99 | -99
|  |  |  | 1 | 3 | 2N | 116 | 116 | 6 | -10 | -5 | -99 | -94 | -99 | -94 | -99 | -99 | -99 | -99 | -99 | -99 | -99 | -99 | -99 | -99 | -99 | -99 | -99 | -99 | -99 | -99 | -99 | -99 | -99 | -99 | -99 | -99 | -99 | -99 | -99 | -99 | -99 | -99 | -99 | -99 | -99 | -99 | -99 | -99 | -99
|  |  |  | 1 | 4 | 2N | 116 | 116 | 6 | -10 | -4 | 4 | 10 | 17 | 23 | -99 | 17 | 17 | 17 | 17 | 17 | 17 | 17 | 17 | 17 | 17 | 17 | 17 | 17 | 17 | 17 | 17 | 17 | 17 | 11 | 11 | 11 | 11 | 11 | 11 | 11 | 11 | 7 | 7 | 7 | 7 | 4 | 7 | 7 | 7
5600 |  |  |  | 1 | 1 | 2N | 120 | 120 | 6 | -10 | -10 | 13 | 13 | 17 | 17 | -99 | 17 | -99 | 17 | -99 | -99 | -99 | -99 | -99 | -99 | -99 | 17 | -99 | -99 | -99 | -99 | -99 | -99 | -99 | 16 | -99 | -99 | -99 | -99 | -99 | -99 | -99 | 13 | -99 | -99 | -99 | -99 | -99 | -99 | -99
|  |  |  | 1 | 2 | 2N | 120 | 120 | 6 | -10 | -7 | 10 | 13 | 17 | 20 | -99 | 17 | 17 | 17 | 17 | -99 | -99 | 17 | 17 | -99 | -99 | 17 | 17 | -99 | -99 | 17 | 17 | -99 | -99 | 13 | 13 | -99 | -99 | 13 | 13 | -99 | -99 | 10 | 10 | -99 | -99 | 10 | 10 | -99 | -99
|  |  |  | 1 | 3 | 2N | 120 | 120 | 6 | -10 | -5 | -99 | -94 | -99 | -94 | -99 | -99 | -99 | -99 | -99 | -99 | -99 | -99 | -99 | -99 | -99 | -99 | -99 | -99 | -99 | -99 | -99 | -99 | -99 | -99 | -99 | -99 | -99 | -99 | -99 | -99 | -99 | -99 | -99 | -99 | -99 | -99 | -99 | -99 | -99
|  |  |  | 1 | 4 | 2N | 120 | 120 | 6 | -10 | -4 | 4 | 10 | 17 | 23 | -99 | 17 | 17 | 17 | 17 | 17 | 17 | 17 | 17 | 17 | 17 | 17 | 17 | 17 | 17 | 17 | 17 | 17 | 17 | 11 | 11 | 11 | 11 | 11 | 11 | 11 | 11 | 7 | 7 | 7 | 7 | 4 | 7 | 7 | 7
5620 | 5630 |  |  | 1 | 1 | 2N | 124 | 124 | 6 | -10 | -10 | 13 | 13 | 17 | 17 | -99 | 17 | -99 | 17 | -99 | -99 | -99 | -99 | -99 | -99 | -99 | 17 | -99 | -99 | -99 | -99 | -99 | -99 | -99 | 16 | -99 | -99 | -99 | -99 | -99 | -99 | -99 | 13 | -99 | -99 | -99 | -99 | -99 | -99 | -99
|  |  |  | 1 | 2 | 2N | 124 | 124 | 6 | -10 | -7 | 10 | 13 | 17 | 20 | -99 | 17 | 17 | 17 | 17 | -99 | -99 | 17 | 17 | -99 | -99 | 17 | 17 | -99 | -99 | 17 | 17 | -99 | -99 | 13 | 13 | -99 | -99 | 13 | 13 | -99 | -99 | 10 | 10 | -99 | -99 | 10 | 10 | -99 | -99
|  |  |  | 1 | 3 | 2N | 124 | 124 | 6 | -10 | -5 | -99 | -94 | -99 | -94 | -99 | -99 | -99 | -99 | -99 | -99 | -99 | -99 | -99 | -99 | -99 | -99 | -99 | -99 | -99 | -99 | -99 | -99 | -99 | -99 | -99 | -99 | -99 | -99 | -99 | -99 | -99 | -99 | -99 | -99 | -99 | -99 | -99 | -99 | -99
|  |  |  | 1 | 4 | 2N | 124 | 124 | 6 | -10 | -4 | 4 | 10 | 17 | 23 | -99 | 17 | 17 | 17 | 17 | 17 | 17 | 17 | 17 | 17 | 17 | 17 | 17 | 17 | 17 | 17 | 17 | 17 | 17 | 11 | 11 | 11 | 11 | 11 | 11 | 11 | 11 | 7 | 7 | 7 | 7 | 4 | 7 | 7 | 7
5640 |  |  |  | 1 | 1 | 2N | 128 | 128 | 6 | -10 | -10 | 13 | 13 | 17 | 17 | -99 | 17 | -99 | 17 | -99 | -99 | -99 | -99 | -99 | -99 | -99 | 17 | -99 | -99 | -99 | -99 | -99 | -99 | -99 | 16 | -99 | -99 | -99 | -99 | -99 | -99 | -99 | 13 | -99 | -99 | -99 | -99 | -99 | -99 | -99
|  |  |  | 1 | 2 | 2N | 128 | 128 | 6 | -10 | -7 | 10 | 13 | 17 | 20 | -99 | 17 | 17 | 17 | 17 | -99 | -99 | 17 | 17 | -99 | -99 | 17 | 17 | -99 | -99 | 17 | 17 | -99 | -99 | 13 | 13 | -99 | -99 | 13 | 13 | -99 | -99 | 10 | 10 | -99 | -99 | 10 | 10 | -99 | -99
|  |  |  | 1 | 3 | 2N | 128 | 128 | 6 | -10 | -5 | -99 | -94 | -99 | -94 | -99 | -99 | -99 | -99 | -99 | -99 | -99 | -99 | -99 | -99 | -99 | -99 | -99 | -99 | -99 | -99 | -99 | -99 | -99 | -99 | -99 | -99 | -99 | -99 | -99 | -99 | -99 | -99 | -99 | -99 | -99 | -99 | -99 | -99 | -99
|  |  |  | 1 | 4 | 2N | 128 | 128 | 6 | -10 | -4 | 4 | 10 | 17 | 23 | -99 | 17 | 17 | 17 | 17 | 17 | 17 | 17 | 17 | 17 | 17 | 17 | 17 | 17 | 17 | 17 | 17 | 17 | 17 | 11 | 11 | 11 | 11 | 11 | 11 | 11 | 11 | 7 | 7 | 7 | 7 | 4 | 7 | 7 | 7
5660 | 5670 | 5690 |  | 1 | 1 | 2N | 132 | 132 | 6 | -10 | -10 | 16 | 16 | 17 | 17 | -99 | 17 | -99 | 17 | -99 | -99 | -99 | -99 | -99 | -99 | -99 | 17 | -99 | -99 | -99 | -99 | -99 | -99 | -99 | 16 | -99 | -99 | -99 | -99 | -99 | -99 | -99 | -99 | -99 | -99 | -99 | -99 | -99 | -99 | -99
|  |  |  | 1 | 2 | 2N | 132 | 132 | 6 | -10 | -7 | 13 | 16 | 17 | 20 | -99 | 17 | 17 | 17 | 17 | -99 | -99 | 17 | 17 | -99 | -99 | 17 | 17 | -99 | -99 | 17 | 17 | -99 | -99 | 13 | 13 | -99 | -99 | 13 | 13 | -99 | -99 | -99 | -99 | -99 | -99 | -99 | -99 | -99 | -99
|  |  |  | 1 | 3 | 2N | 132 | 132 | 6 | -10 | -5 | -99 | -94 | -99 | -94 | -99 | -99 | -99 | -99 | -99 | -99 | -99 | -99 | -99 | -99 | -99 | -99 | -99 | -99 | -99 | -99 | -99 | -99 | -99 | -99 | -99 | -99 | -99 | -99 | -99 | -99 | -99 | -99 | -99 | -99 | -99 | -99 | -99 | -99 | -99
|  |  |  | 1 | 4 | 2N | 132 | 132 | 6 | -10 | -4 | 11 | 17 | 17 | 23 | -99 | 17 | 17 | 17 | 17 | 17 | 17 | 17 | 17 | 17 | 17 | 17 | 17 | 17 | 17 | 17 | 17 | 17 | 17 | 11 | 11 | 11 | 11 | 11 | 11 | 11 | 11 | -99 | -99 | -99 | -99 | -99 | -99 | -99 | -99
5680 |  |  |  | 1 | 1 | 2N | 136 | 136 | 6 | -10 | -10 | 16 | 16 | 17 | 17 | -99 | 17 | -99 | 17 | -99 | -99 | -99 | -99 | -99 | -99 | -99 | 17 | -99 | -99 | -99 | -99 | -99 | -99 | -99 | 16 | -99 | -99 | -99 | -99 | -99 | -99 | -99 | -99 | -99 | -99 | -99 | -99 | -99 | -99 | -99
|  |  |  | 1 | 2 | 2N | 136 | 136 | 6 | -10 | -7 | 13 | 16 | 17 | 20 | -99 | 17 | 17 | 17 | 17 | -99 | -99 | 17 | 17 | -99 | -99 | 17 | 17 | -99 | -99 | 17 | 17 | -99 | -99 | 13 | 13 | -99 | -99 | 13 | 13 | -99 | -99 | -99 | -99 | -99 | -99 | -99 | -99 | -99 | -99
|  |  |  | 1 | 3 | 2N | 136 | 136 | 6 | -10 | -5 | -99 | -94 | -99 | -94 | -99 | -99 | -99 | -99 | -99 | -99 | -99 | -99 | -99 | -99 | -99 | -99 | -99 | -99 | -99 | -99 | -99 | -99 | -99 | -99 | -99 | -99 | -99 | -99 | -99 | -99 | -99 | -99 | -99 | -99 | -99 | -99 | -99 | -99 | -99
|  |  |  | 1 | 4 | 2N | 136 | 136 | 6 | -10 | -4 | 11 | 17 | 17 | 23 | -99 | 17 | 17 | 17 | 17 | 17 | 17 | 17 | 17 | 17 | 17 | 17 | 17 | 17 | 17 | 17 | 17 | 17 | 17 | 11 | 11 | 11 | 11 | 11 | 11 | 11 | 11 | -99 | -99 | -99 | -99 | -99 | -99 | -99 | -99
5700 | 5710 |  |  | 1 | 1 | 2N | 140 | 140 | 6 | -10 | -10 | 16 | 16 | 17 | 17 | -99 | 17 | -99 | 17 | -99 | -99 | -99 | -99 | -99 | -99 | -99 | 17 | -99 | -99 | -99 | -99 | -99 | -99 | -99 | 16 | -99 | -99 | -99 | -99 | -99 | -99 | -99 | -99 | -99 | -99 | -99 | -99 | -99 | -99 | -99
|  |  |  | 1 | 2 | 2N | 140 | 140 | 6 | -10 | -7 | 13 | 16 | 17 | 20 | -99 | 17 | 17 | 17 | 17 | -99 | -99 | 17 | 17 | -99 | -99 | 17 | 17 | -99 | -99 | 17 | 17 | -99 | -99 | 13 | 13 | -99 | -99 | 13 | 13 | -99 | -99 | -99 | -99 | -99 | -99 | -99 | -99 | -99 | -99
|  |  |  | 1 | 3 | 2N | 140 | 140 | 6 | -10 | -5 | -99 | -94 | -99 | -94 | -99 | -99 | -99 | -99 | -99 | -99 | -99 | -99 | -99 | -99 | -99 | -99 | -99 | -99 | -99 | -99 | -99 | -99 | -99 | -99 | -99 | -99 | -99 | -99 | -99 | -99 | -99 | -99 | -99 | -99 | -99 | -99 | -99 | -99 | -99
|  |  |  | 1 | 4 | 2N | 140 | 140 | 6 | -10 | -4 | 11 | 17 | 17 | 23 | -99 | 17 | 16 | 16 | 16 | 16 | 16 | 15 | 16 | 16 | 16 | 17 | 17 | 17 | 17 | 17 | 17 | 17 | 17 | 11 | 11 | 11 | 11 | 11 | 11 | 11 | 11 | -99 | -99 | -99 | -99 | -99 | -99 | -99 | -99
5720 |  |  |  | 1 | 1 | 2N | 144 | 144 | 6 | -10 | -10 | 16 | 16 | 17 | 17 | -99 | 17 | -99 | 17 | -99 | -99 | -99 | -99 | -99 | -99 | -99 | 17 | -99 | -99 | -99 | -99 | -99 | -99 | -99 | 16 | -99 | -99 | -99 | -99 | -99 | -99 | -99 | -99 | -99 | -99 | -99 | -99 | -99 | -99 | -99
|  |  |  | 1 | 2 | 2N | 144 | 144 | 6 | -10 | -7 | 13 | 16 | 17 | 20 | -99 | 17 | 17 | 17 | 17 | -99 | -99 | 17 | 17 | -99 | -99 | 17 | 17 | -99 | -99 | 17 | 17 | -99 | -99 | 13 | 13 | -99 | -99 | 13 | 13 | -99 | -99 | -99 | -99 | -99 | -99 | -99 | -99 | -99 | -99
|  |  |  | 1 | 3 | 2N | 144 | 144 | 6 | -10 | -5 | -99 | -94 | -99 | -94 | -99 | -99 | -99 | -99 | -99 | -99 | -99 | -99 | -99 | -99 | -99 | -99 | -99 | -99 | -99 | -99 | -99 | -99 | -99 | -99 | -99 | -99 | -99 | -99 | -99 | -99 | -99 | -99 | -99 | -99 | -99 | -99 | -99 | -99 | -99
|  |  |  | 1 | 4 | 2N | 144 | 144 | 6 | -10 | -4 | 11 | 17 | 17 | 23 | -99 | 17 | 16 | 16 | 16 | 16 | 16 | 15 | 16 | 16 | 16 | 17 | 17 | 17 | 17 | 17 | 17 | 17 | 17 | 11 | 11 | 11 | 11 | 11 | 11 | 11 | 11 | -99 | -99 | -99 | -99 | -99 | -99 | -99 | -99
5745 | 5755 | 5775 |  | 1 | 1 | 2N | 149 | 149 | 6 | -10 | -10 | 17 | 17 | 17 | 17 | -99 | 17 | -99 | 17 | -99 | -99 | -99 | -99 | -99 | -99 | -99 | 17 | -99 | -99 | -99 | -99 | -99 | -99 | -99 | 17 | -99 | -99 | -99 | -99 | -99 | -99 | -99 | -99 | -99 | -99 | -99 | -99 | -99 | -99 | -99
|  |  |  | 1 | 2 | 2N | 149 | 149 | 6 | -10 | -7 | 17 | 20 | 17 | 20 | -99 | 17 | 17 | 17 | 17 | -99 | -99 | 17 | 17 | -99 | -99 | 17 | 17 | -99 | -99 | 17 | 17 | -99 | -99 | 17 | 17 | -99 | -99 | 17 | 17 | -99 | -99 | -99 | -99 | -99 | -99 | -99 | -99 | -99 | -99
|  |  |  | 1 | 3 | 2N | 149 | 149 | 6 | -10 | -5 | -99 | -94 | -99 | -94 | -99 | -99 | -99 | -99 | -99 | -99 | -99 | -99 | -99 | -99 | -99 | -99 | -99 | -99 | -99 | -99 | -99 | -99 | -99 | -99 | -99 | -99 | -99 | -99 | -99 | -99 | -99 | -99 | -99 | -99 | -99 | -99 | -99 | -99 | -99
|  |  |  | 1 | 4 | 2N | 149 | 149 | 6 | -10 | -4 | 17 | 23 | 17 | 23 | -99 | 17 | 17 | 17 | 17 | 17 | 17 | 17 | 17 | 17 | 17 | 17 | 17 | 17 | 17 | 17 | 17 | 17 | 17 | 17 | 17 | 17 | 17 | 17 | 17 | 17 | 17 | -99 | -99 | -99 | -99 | -99 | -99 | -99 | -99
5765 |  |  |  | 1 | 1 | 2N | 153 | 153 | 6 | -10 | -10 | 17 | 17 | 17 | 17 | -99 | 17 | -99 | 17 | -99 | -99 | -99 | -99 | -99 | -99 | -99 | 17 | -99 | -99 | -99 | -99 | -99 | -99 | -99 | 17 | -99 | -99 | -99 | -99 | -99 | -99 | -99 | -99 | -99 | -99 | -99 | -99 | -99 | -99 | -99
|  |  |  | 1 | 2 | 2N | 153 | 153 | 6 | -10 | -7 | 17 | 20 | 17 | 20 | -99 | 17 | 17 | 17 | 17 | -99 | -99 | 17 | 17 | -99 | -99 | 17 | 17 | -99 | -99 | 17 | 17 | -99 | -99 | 17 | 17 | -99 | -99 | 17 | 17 | -99 | -99 | -99 | -99 | -99 | -99 | -99 | -99 | -99 | -99
|  |  |  | 1 | 3 | 2N | 153 | 153 | 6 | -10 | -5 | -99 | -94 | -99 | -94 | -99 | -99 | -99 | -99 | -99 | -99 | -99 | -99 | -99 | -99 | -99 | -99 | -99 | -99 | -99 | -99 | -99 | -99 | -99 | -99 | -99 | -99 | -99 | -99 | -99 | -99 | -99 | -99 | -99 | -99 | -99 | -99 | -99 | -99 | -99
|  |  |  | 1 | 4 | 2N | 153 | 153 | 6 | -10 | -4 | 17 | 23 | 17 | 23 | -99 | 17 | 17 | 17 | 17 | 17 | 17 | 17 | 17 | 17 | 17 | 17 | 17 | 17 | 17 | 17 | 17 | 17 | 17 | 17 | 17 | 17 | 17 | 17 | 17 | 17 | 17 | -99 | -99 | -99 | -99 | -99 | -99 | -99 | -99
5785 | 5795 |  |  | 1 | 1 | 2N | 157 | 157 | 6 | -10 | -10 | 17 | 17 | 17 | 17 | -99 | 17 | -99 | 17 | -99 | -99 | -99 | -99 | -99 | -99 | -99 | 17 | -99 | -99 | -99 | -99 | -99 | -99 | -99 | 17 | -99 | -99 | -99 | -99 | -99 | -99 | -99 | -99 | -99 | -99 | -99 | -99 | -99 | -99 | -99
|  |  |  | 1 | 2 | 2N | 157 | 157 | 6 | -10 | -7 | 17 | 20 | 17 | 20 | -99 | 17 | 17 | 17 | 17 | -99 | -99 | 17 | 17 | -99 | -99 | 17 | 17 | -99 | -99 | 17 | 17 | -99 | -99 | 17 | 17 | -99 | -99 | 17 | 17 | -99 | -99 | -99 | -99 | -99 | -99 | -99 | -99 | -99 | -99
|  |  |  | 1 | 3 | 2N | 157 | 157 | 6 | -10 | -5 | -99 | -94 | -99 | -94 | -99 | -99 | -99 | -99 | -99 | -99 | -99 | -99 | -99 | -99 | -99 | -99 | -99 | -99 | -99 | -99 | -99 | -99 | -99 | -99 | -99 | -99 | -99 | -99 | -99 | -99 | -99 | -99 | -99 | -99 | -99 | -99 | -99 | -99 | -99
|  |  |  | 1 | 4 | 2N | 157 | 157 | 6 | -10 | -4 | 17 | 23 | 17 | 23 | -99 | 17 | 17 | 17 | 17 | 17 | 17 | 17 | 17 | 17 | 17 | 17 | 17 | 17 | 17 | 17 | 17 | 17 | 17 | 17 | 17 | 17 | 17 | 17 | 17 | 17 | 17 | -99 | -99 | -99 | -99 | -99 | -99 | -99 | -99
5805 |  |  |  | 1 | 1 | 2N | 161 | 161 | 6 | -10 | -10 | 17 | 17 | 17 | 17 | -99 | 17 | -99 | 17 | -99 | -99 | -99 | -99 | -99 | -99 | -99 | 17 | -99 | -99 | -99 | -99 | -99 | -99 | -99 | 17 | -99 | -99 | -99 | -99 | -99 | -99 | -99 | -99 | -99 | -99 | -99 | -99 | -99 | -99 | -99
|  |  |  | 1 | 2 | 2N | 161 | 161 | 6 | -10 | -7 | 17 | 20 | 17 | 20 | -99 | 17 | 17 | 17 | 17 | -99 | -99 | 17 | 17 | -99 | -99 | 17 | 17 | -99 | -99 | 17 | 17 | -99 | -99 | 17 | 17 | -99 | -99 | 17 | 17 | -99 | -99 | -99 | -99 | -99 | -99 | -99 | -99 | -99 | -99
|  |  |  | 1 | 3 | 2N | 161 | 161 | 6 | -10 | -5 | -99 | -94 | -99 | -94 | -99 | -99 | -99 | -99 | -99 | -99 | -99 | -99 | -99 | -99 | -99 | -99 | -99 | -99 | -99 | -99 | -99 | -99 | -99 | -99 | -99 | -99 | -99 | -99 | -99 | -99 | -99 | -99 | -99 | -99 | -99 | -99 | -99 | -99 | -99
|  |  |  | 1 | 4 | 2N | 161 | 161 | 6 | -10 | -4 | 17 | 23 | 17 | 23 | -99 | 17 | 17 | 17 | 17 | 17 | 17 | 17 | 17 | 17 | 17 | 17 | 17 | 17 | 17 | 17 | 17 | 17 | 17 | 17 | 17 | 17 | 17 | 17 | 17 | 17 | 17 | -99 | -99 | -99 | -99 | -99 | -99 | -99 | -99
5825 | 5835 |  |  | 1 | 1 | 2N | 165 | 165 | 6 | -10 | -10 | 17 | 17 | 17 | 17 | -99 | 17 | -99 | 17 | -99 | -99 | -99 | -99 | -99 | -99 | -99 | -99 | -99 | -99 | -99 | -99 | -99 | -99 | -99 | -99 | -99 | -99 | -99 | -99 | -99 | -99 | -99 | -99 | -99 | -99 | -99 | -99 | -99 | -99 | -99
|  |  |  | 1 | 2 | 2N | 165 | 165 | 6 | -10 | -7 | 17 | 20 | 17 | 20 | -99 | 17 | 17 | 17 | 17 | -99 | -99 | 17 | 17 | -99 | -99 | -99 | -99 | -99 | -99 | -99 | -99 | -99 | -99 | -99 | -99 | -99 | -99 | -99 | -99 | -99 | -99 | -99 | -99 | -99 | -99 | -99 | -99 | -99 | -99
|  |  |  | 1 | 3 | 2N | 165 | 165 | 6 | -10 | -5 | -99 | -94 | -99 | -94 | -99 | -99 | -99 | -99 | -99 | -99 | -99 | -99 | -99 | -99 | -99 | -99 | -99 | -99 | -99 | -99 | -99 | -99 | -99 | -99 | -99 | -99 | -99 | -99 | -99 | -99 | -99 | -99 | -99 | -99 | -99 | -99 | -99 | -99 | -99
|  |  |  | 1 | 4 | 2N | 165 | 165 | 6 | -10 | -4 | 17 | 23 | 17 | 23 | -99 | 17 | 17 | 17 | 17 | 17 | 17 | 17 | 17 | 17 | 17 | -99 | -99 | -99 | -99 | -99 | -99 | -99 | -99 | -99 | -99 | -99 | -99 | -99 | -99 | -99 | -99 | -99 | -99 | -99 | -99 | -99 | -99 | -99 | -99
5845 |  |  |  | 0 | 1 | 2N | 169 | 169 | 6 | -10 | -10 | -99 | -99 | -99 | -99 | -99 | -99 | -99 | -99 | -99 | -99 | -99 | -99 | -99 | -99 | -99 | -99 | -99 | -99 | -99 | -99 | -99 | -99 | -99 | -99 | -99 | -99 | -99 | -99 | -99 | -99 | -99 | -99 | -99 | -99 | -99 | -99 | -99 | -99 | -99
|  |  |  | 0 | 2 | 2N | 169 | 169 | 6 | -10 | -7 | -99 | -96 | -99 | -96 | -99 | -99 | -99 | -99 | -99 | -99 | -99 | -99 | -99 | -99 | -99 | -99 | -99 | -99 | -99 | -99 | -99 | -99 | -99 | -99 | -99 | -99 | -99 | -99 | -99 | -99 | -99 | -99 | -99 | -99 | -99 | -99 | -99 | -99 | -99
|  |  |  | 0 | 3 | 2N | 169 | 169 | 6 | -10 | -5 | -99 | -94 | -99 | -94 | -99 | -99 | -99 | -99 | -99 | -99 | -99 | -99 | -99 | -99 | -99 | -99 | -99 | -99 | -99 | -99 | -99 | -99 | -99 | -99 | -99 | -99 | -99 | -99 | -99 | -99 | -99 | -99 | -99 | -99 | -99 | -99 | -99 | -99 | -99
|  |  |  | 0 | 4 | 2N | 169 | 169 | 6 | -10 | -4 | -99 | -93 | -99 | -93 | -99 | -99 | -99 | -99 | -99 | -99 | -99 | -99 | -99 | -99 | -99 | -99 | -99 | -99 | -99 | -99 | -99 | -99 | -99 | -99 | -99 | -99 | -99 | -99 | -99 | -99 | -99 | -99 | -99 | -99 | -99 | -99 | -99 | -99 | -99
5865 |  |  |  | 0 | 1 | 2N | 173 | 173 | 6 | -10 | -10 | -99 | -99 | -99 | -99 | -99 | -99 | -99 | -99 | -99 | -99 | -99 | -99 | -99 | -99 | -99 | -99 | -99 | -99 | -99 | -99 | -99 | -99 | -99 | -99 | -99 | -99 | -99 | -99 | -99 | -99 | -99 | -99 | -99 | -99 | -99 | -99 | -99 | -99 | -99
|  |  |  | 0 | 2 | 2N | 173 | 173 | 6 | -10 | -7 | -99 | -96 | -99 | -96 | -99 | -99 | -99 | -99 | -99 | -99 | -99 | -99 | -99 | -99 | -99 | -99 | -99 | -99 | -99 | -99 | -99 | -99 | -99 | -99 | -99 | -99 | -99 | -99 | -99 | -99 | -99 | -99 | -99 | -99 | -99 | -99 | -99 | -99 | -99
|  |  |  | 0 | 3 | 2N | 173 | 173 | 6 | -10 | -5 | -99 | -94 | -99 | -94 | -99 | -99 | -99 | -99 | -99 | -99 | -99 | -99 | -99 | -99 | -99 | -99 | -99 | -99 | -99 | -99 | -99 | -99 | -99 | -99 | -99 | -99 | -99 | -99 | -99 | -99 | -99 | -99 | -99 | -99 | -99 | -99 | -99 | -99 | -99
|  |  |  | 0 | 4 | 2N | 173 | 173 | 6 | -10 | -4 | -99 | -93 | -99 | -93 | -99 | -99 | -99 | -99 | -99 | -99 | -99 | -99 | -99 | -99 | -99 | -99 | -99 | -99 | -99 | -99 | -99 | -99 | -99 | -99 | -99 | -99 | -99 | -99 | -99 | -99 | -99 | -99 | -99 | -99 | -99 | -99 | -99 | -99 | -99

## 5GHz AUX
1 | 2 | 3 | 4 | 5 | 6 | 7 | 8 | 9 | 10 | 11 | 12 | 13 | 14 | 15 | 16 | 17 | 18 | 19 | 20 | 21 | 22 | 23 | 24 | 25 | 26 | 27 | 28 | 29 | 30 | 31 | 32 | 33 | 34 | 35 | 36 | 37 | 38 | 39 | 40 | 41 | 42 | 43 | 44 | 45 | 46 | 47 | 48 | 49 | 50 | 51
20 MHz Frequency (MHz) | 40 MHz Frequency (MHz) | 80 MHz Frequency (MHz) | 160 MHz Frequency (MHz) | Allowed Channels Flag (Yes=1, No=0) | Antenna | Reg Domain | 20 MHz Start Ch | 20 MHz Stop Ch | Ant Gain (dB) | Min HW Capability Power per Path | Min HW Capability Total Power | Min Supported Power per Path | Min Supported Total Power | Max Supported Power per Path | Max Supported Total Power | CCK, 1-11 Mb/s | 6 to 54 Mb/s | 6 to 54 Mb/s BF | HT20 MCS0-7 VHT20 MCS0-9 1ss HE20 MCS0-11 1ss EHT20 MCS0-15 1ss | HT20 MCS8-15 VHT20 MCS0-9 2ss HE20 MCS0-11 2ss EHT20 MCS0-15 2ss | HT20 MCS16-23 VHT20 MCS0-9 3ss HE20 MCS0-11 3ss EHT20 MCS0-15 3ss | VHT20 MCS0-9 4ss HE20 MCS0-11 4ss EHT20 MCS0-15 4ss | HT20 MCS0-7 BF VHT20 MCS0-9 1ss BF HE20 MCS0-11 1ss BF EHT20 MCS0-15 1ss BF | HT20 MCS8-15 BF VHT20 MCS0-9 2ss BF HE20 MCS0-11 2ss BF EHT20 MCS0-15 2ss BF | HT20 MCS16-23 BF VHT20 MCS0-9 3ss BF HE20 MCS0-11 3ss BF EHT20 MCS0-15 3ss BF | VHT20 MCS0-9 4ss BF HE20 MCS0-11 4ss BF EHT20 MCS0-15 4ss BF | HT40 MCS0-7 VHT40 MCS0-9 1ss HE40 MCS0-11 1ss EHT40 MCS0-15 1ss | HT40 MCS8-15 VHT40 MCS0-9 2ss HE40 MCS0-11 2ss EHT40 MCS0-15 2ss | HT40 MCS16-23 VHT40 MCS0-9 3ss HE40 MCS0-11 3ss EHT40 MCS0-15 3ss | VHT40 MCS0-9 4ss HE40 MCS0-11 4ss EHT40 MCS0-15 4ss | HT40 MCS0-7 BF VHT40 MCS0-9 1ss BF HE40 MCS0-11 1ss BF EHT40 MCS0-15 1ss BF | HT40 MCS8-15 BF VHT40 MCS0-9 2ss BF HE40 MCS0-11 2ss BF EHT40 MCS0-15 2ss BF | HT40 MCS16-23 BF VHT40 MCS0-9 3ss BF HE40 MCS0-11 3ss BF EHT40 MCS0-15 3ss BF | VHT40 MCS0-9 4ss BF HE40 MCS0-11 4ss BF EHT40 MCS0-15 4ss BF | VHT80 MCS0-9 1ss HE80 MCS0-11 1ss EHT80 MCS0-15 1ss | VHT80 MCS0-9 2ss HE80 MCS0-11 2ss EHT80 MCS0-15 2ss | VHT80 MCS0-9 3ss HE80 MCS0-11 3ss EHT80 MCS0-15 3ss | VHT80 MCS0-9 4ss HE80 MCS0-11 4ss EHT80 MCS0-15 4ss | VHT80 MCS0-9 1ss BF HE80 MCS0-11 1ss BF EHT80 MCS0-15 1ss BF | VHT80 MCS0-9 2ss BF HE80 MCS0-11 2ss BF EHT80 MCS0-15 2ss BF | VHT80 MCS0-9 3ss BF HE80 MCS0-11 3ss BF EHT80 MCS0-15 3ss BF | VHT80 MCS0-9 4ss BF HE80 MCS0-11 4ss BF EHT80 MCS0-15 4ss BF | VHT160 MCS0-9 1ss HE160 MCS0-11 1ss EHT160 MCS0-15 1ss | VHT160 MCS0-9 2ss HE160 MCS0-11 2ss EHT160 MCS0-15 2ss | VHT160 MCS0-9 3ss HE160 MCS0-11 3ss EHT160 MCS0-15 3ss | VHT160 MCS0-11 4ss HE160 MCS0-11 4ss EHT160 MCS0-15 4ss | VHT160 MCS0-9 1ss BF HE160 MCS0-11 1ss BF EHT160 MCS0-15 1ss BF | VHT160 MCS0-9 2ss BF HE160 MCS0-11 2ss BF EHT160 MCS0-15 2ss BF | VHT160 MCS0-9 3ss BF HE160 MCS0-11 3ss BF EHT160 MCS0-15 3ss BF | VHT160 MCS0-9 4ss BF HE160 MCS0-11 4ss BF EHT160 MCS0-15 4ss BF
5180 | 5190 | 5210 | 5250 | 1 | 1 | 2A | 36 | 36 | 5 | -10 | -10 | 15 | 15 | 15 | 15 | -99 | 15 | -99 | 15 | -99 | -99 | -99 | -99 | -99 | -99 | -99 | -99 | -99 | -99 | -99 | -99 | -99 | -99 | -99 | -99 | -99 | -99 | -99 | -99 | -99 | -99 | -99 | -99 | -99 | -99 | -99 | -99 | -99 | -99 | -99
|  |  |  | 1 | 2 | 2A | 36 | 36 | 5 | -10 | -7 | -99 | -96 | -99 | -96 | -99 | -99 | -99 | -99 | -99 | -99 | -99 | -99 | -99 | -99 | -99 | -99 | -99 | -99 | -99 | -99 | -99 | -99 | -99 | -99 | -99 | -99 | -99 | -99 | -99 | -99 | -99 | -99 | -99 | -99 | -99 | -99 | -99 | -99 | -99
|  |  |  | 1 | 3 | 2A | 36 | 36 | 5 | -10 | -5 | -99 | -94 | -99 | -94 | -99 | -99 | -99 | -99 | -99 | -99 | -99 | -99 | -99 | -99 | -99 | -99 | -99 | -99 | -99 | -99 | -99 | -99 | -99 | -99 | -99 | -99 | -99 | -99 | -99 | -99 | -99 | -99 | -99 | -99 | -99 | -99 | -99 | -99 | -99
|  |  |  | 1 | 4 | 2A | 36 | 36 | 5 | -10 | -4 | -99 | -93 | -99 | -93 | -99 | -99 | -99 | -99 | -99 | -99 | -99 | -99 | -99 | -99 | -99 | -99 | -99 | -99 | -99 | -99 | -99 | -99 | -99 | -99 | -99 | -99 | -99 | -99 | -99 | -99 | -99 | -99 | -99 | -99 | -99 | -99 | -99 | -99 | -99
5200 |  |  |  | 1 | 1 | 2A | 40 | 40 | 5 | -10 | -10 | 15 | 15 | 15 | 15 | -99 | 15 | -99 | 15 | -99 | -99 | -99 | -99 | -99 | -99 | -99 | -99 | -99 | -99 | -99 | -99 | -99 | -99 | -99 | -99 | -99 | -99 | -99 | -99 | -99 | -99 | -99 | -99 | -99 | -99 | -99 | -99 | -99 | -99 | -99
|  |  |  | 1 | 2 | 2A | 40 | 40 | 5 | -10 | -7 | -99 | -96 | -99 | -96 | -99 | -99 | -99 | -99 | -99 | -99 | -99 | -99 | -99 | -99 | -99 | -99 | -99 | -99 | -99 | -99 | -99 | -99 | -99 | -99 | -99 | -99 | -99 | -99 | -99 | -99 | -99 | -99 | -99 | -99 | -99 | -99 | -99 | -99 | -99
|  |  |  | 1 | 3 | 2A | 40 | 40 | 5 | -10 | -5 | -99 | -94 | -99 | -94 | -99 | -99 | -99 | -99 | -99 | -99 | -99 | -99 | -99 | -99 | -99 | -99 | -99 | -99 | -99 | -99 | -99 | -99 | -99 | -99 | -99 | -99 | -99 | -99 | -99 | -99 | -99 | -99 | -99 | -99 | -99 | -99 | -99 | -99 | -99
|  |  |  | 1 | 4 | 2A | 40 | 40 | 5 | -10 | -4 | -99 | -93 | -99 | -93 | -99 | -99 | -99 | -99 | -99 | -99 | -99 | -99 | -99 | -99 | -99 | -99 | -99 | -99 | -99 | -99 | -99 | -99 | -99 | -99 | -99 | -99 | -99 | -99 | -99 | -99 | -99 | -99 | -99 | -99 | -99 | -99 | -99 | -99 | -99
5220 | 5230 |  |  | 1 | 1 | 2A | 44 | 44 | 5 | -10 | -10 | 15 | 15 | 15 | 15 | -99 | 15 | -99 | 15 | -99 | -99 | -99 | -99 | -99 | -99 | -99 | -99 | -99 | -99 | -99 | -99 | -99 | -99 | -99 | -99 | -99 | -99 | -99 | -99 | -99 | -99 | -99 | -99 | -99 | -99 | -99 | -99 | -99 | -99 | -99
|  |  |  | 1 | 2 | 2A | 44 | 44 | 5 | -10 | -7 | -99 | -96 | -99 | -96 | -99 | -99 | -99 | -99 | -99 | -99 | -99 | -99 | -99 | -99 | -99 | -99 | -99 | -99 | -99 | -99 | -99 | -99 | -99 | -99 | -99 | -99 | -99 | -99 | -99 | -99 | -99 | -99 | -99 | -99 | -99 | -99 | -99 | -99 | -99
|  |  |  | 1 | 3 | 2A | 44 | 44 | 5 | -10 | -5 | -99 | -94 | -99 | -94 | -99 | -99 | -99 | -99 | -99 | -99 | -99 | -99 | -99 | -99 | -99 | -99 | -99 | -99 | -99 | -99 | -99 | -99 | -99 | -99 | -99 | -99 | -99 | -99 | -99 | -99 | -99 | -99 | -99 | -99 | -99 | -99 | -99 | -99 | -99
|  |  |  | 1 | 4 | 2A | 44 | 44 | 5 | -10 | -4 | -99 | -93 | -99 | -93 | -99 | -99 | -99 | -99 | -99 | -99 | -99 | -99 | -99 | -99 | -99 | -99 | -99 | -99 | -99 | -99 | -99 | -99 | -99 | -99 | -99 | -99 | -99 | -99 | -99 | -99 | -99 | -99 | -99 | -99 | -99 | -99 | -99 | -99 | -99
5240 |  |  |  | 1 | 1 | 2A | 48 | 48 | 5 | -10 | -10 | 15 | 15 | 15 | 15 | -99 | 15 | -99 | 15 | -99 | -99 | -99 | -99 | -99 | -99 | -99 | -99 | -99 | -99 | -99 | -99 | -99 | -99 | -99 | -99 | -99 | -99 | -99 | -99 | -99 | -99 | -99 | -99 | -99 | -99 | -99 | -99 | -99 | -99 | -99
|  |  |  | 1 | 2 | 2A | 48 | 48 | 5 | -10 | -7 | -99 | -96 | -99 | -96 | -99 | -99 | -99 | -99 | -99 | -99 | -99 | -99 | -99 | -99 | -99 | -99 | -99 | -99 | -99 | -99 | -99 | -99 | -99 | -99 | -99 | -99 | -99 | -99 | -99 | -99 | -99 | -99 | -99 | -99 | -99 | -99 | -99 | -99 | -99
|  |  |  | 1 | 3 | 2A | 48 | 48 | 5 | -10 | -5 | -99 | -94 | -99 | -94 | -99 | -99 | -99 | -99 | -99 | -99 | -99 | -99 | -99 | -99 | -99 | -99 | -99 | -99 | -99 | -99 | -99 | -99 | -99 | -99 | -99 | -99 | -99 | -99 | -99 | -99 | -99 | -99 | -99 | -99 | -99 | -99 | -99 | -99 | -99
|  |  |  | 1 | 4 | 2A | 48 | 48 | 5 | -10 | -4 | -99 | -93 | -99 | -93 | -99 | -99 | -99 | -99 | -99 | -99 | -99 | -99 | -99 | -99 | -99 | -99 | -99 | -99 | -99 | -99 | -99 | -99 | -99 | -99 | -99 | -99 | -99 | -99 | -99 | -99 | -99 | -99 | -99 | -99 | -99 | -99 | -99 | -99 | -99
5260 | 5270 | 5290 |  | 1 | 1 | 2A | 52 | 52 | 5 | -10 | -10 | 15 | 15 | 15 | 15 | -99 | 15 | -99 | 15 | -99 | -99 | -99 | -99 | -99 | -99 | -99 | -99 | -99 | -99 | -99 | -99 | -99 | -99 | -99 | -99 | -99 | -99 | -99 | -99 | -99 | -99 | -99 | -99 | -99 | -99 | -99 | -99 | -99 | -99 | -99
|  |  |  | 1 | 2 | 2A | 52 | 52 | 5 | -10 | -7 | -99 | -96 | -99 | -96 | -99 | -99 | -99 | -99 | -99 | -99 | -99 | -99 | -99 | -99 | -99 | -99 | -99 | -99 | -99 | -99 | -99 | -99 | -99 | -99 | -99 | -99 | -99 | -99 | -99 | -99 | -99 | -99 | -99 | -99 | -99 | -99 | -99 | -99 | -99
|  |  |  | 1 | 3 | 2A | 52 | 52 | 5 | -10 | -5 | -99 | -94 | -99 | -94 | -99 | -99 | -99 | -99 | -99 | -99 | -99 | -99 | -99 | -99 | -99 | -99 | -99 | -99 | -99 | -99 | -99 | -99 | -99 | -99 | -99 | -99 | -99 | -99 | -99 | -99 | -99 | -99 | -99 | -99 | -99 | -99 | -99 | -99 | -99
|  |  |  | 1 | 4 | 2A | 52 | 52 | 5 | -10 | -4 | -99 | -93 | -99 | -93 | -99 | -99 | -99 | -99 | -99 | -99 | -99 | -99 | -99 | -99 | -99 | -99 | -99 | -99 | -99 | -99 | -99 | -99 | -99 | -99 | -99 | -99 | -99 | -99 | -99 | -99 | -99 | -99 | -99 | -99 | -99 | -99 | -99 | -99 | -99
5280 |  |  |  | 1 | 1 | 2A | 56 | 56 | 5 | -10 | -10 | 15 | 15 | 15 | 15 | -99 | 15 | -99 | 15 | -99 | -99 | -99 | -99 | -99 | -99 | -99 | -99 | -99 | -99 | -99 | -99 | -99 | -99 | -99 | -99 | -99 | -99 | -99 | -99 | -99 | -99 | -99 | -99 | -99 | -99 | -99 | -99 | -99 | -99 | -99
|  |  |  | 1 | 2 | 2A | 56 | 56 | 5 | -10 | -7 | -99 | -96 | -99 | -96 | -99 | -99 | -99 | -99 | -99 | -99 | -99 | -99 | -99 | -99 | -99 | -99 | -99 | -99 | -99 | -99 | -99 | -99 | -99 | -99 | -99 | -99 | -99 | -99 | -99 | -99 | -99 | -99 | -99 | -99 | -99 | -99 | -99 | -99 | -99
|  |  |  | 1 | 3 | 2A | 56 | 56 | 5 | -10 | -5 | -99 | -94 | -99 | -94 | -99 | -99 | -99 | -99 | -99 | -99 | -99 | -99 | -99 | -99 | -99 | -99 | -99 | -99 | -99 | -99 | -99 | -99 | -99 | -99 | -99 | -99 | -99 | -99 | -99 | -99 | -99 | -99 | -99 | -99 | -99 | -99 | -99 | -99 | -99
|  |  |  | 1 | 4 | 2A | 56 | 56 | 5 | -10 | -4 | -99 | -93 | -99 | -93 | -99 | -99 | -99 | -99 | -99 | -99 | -99 | -99 | -99 | -99 | -99 | -99 | -99 | -99 | -99 | -99 | -99 | -99 | -99 | -99 | -99 | -99 | -99 | -99 | -99 | -99 | -99 | -99 | -99 | -99 | -99 | -99 | -99 | -99 | -99
5300 | 5310 |  |  | 1 | 1 | 2A | 60 | 60 | 5 | -10 | -10 | 15 | 15 | 15 | 15 | -99 | 15 | -99 | 15 | -99 | -99 | -99 | -99 | -99 | -99 | -99 | -99 | -99 | -99 | -99 | -99 | -99 | -99 | -99 | -99 | -99 | -99 | -99 | -99 | -99 | -99 | -99 | -99 | -99 | -99 | -99 | -99 | -99 | -99 | -99
|  |  |  | 1 | 2 | 2A | 60 | 60 | 5 | -10 | -7 | -99 | -96 | -99 | -96 | -99 | -99 | -99 | -99 | -99 | -99 | -99 | -99 | -99 | -99 | -99 | -99 | -99 | -99 | -99 | -99 | -99 | -99 | -99 | -99 | -99 | -99 | -99 | -99 | -99 | -99 | -99 | -99 | -99 | -99 | -99 | -99 | -99 | -99 | -99
|  |  |  | 1 | 3 | 2A | 60 | 60 | 5 | -10 | -5 | -99 | -94 | -99 | -94 | -99 | -99 | -99 | -99 | -99 | -99 | -99 | -99 | -99 | -99 | -99 | -99 | -99 | -99 | -99 | -99 | -99 | -99 | -99 | -99 | -99 | -99 | -99 | -99 | -99 | -99 | -99 | -99 | -99 | -99 | -99 | -99 | -99 | -99 | -99
|  |  |  | 1 | 4 | 2A | 60 | 60 | 5 | -10 | -4 | -99 | -93 | -99 | -93 | -99 | -99 | -99 | -99 | -99 | -99 | -99 | -99 | -99 | -99 | -99 | -99 | -99 | -99 | -99 | -99 | -99 | -99 | -99 | -99 | -99 | -99 | -99 | -99 | -99 | -99 | -99 | -99 | -99 | -99 | -99 | -99 | -99 | -99 | -99
5320 |  |  |  | 1 | 1 | 2A | 64 | 64 | 5 | -10 | -10 | 15 | 15 | 15 | 15 | -99 | 15 | -99 | 15 | -99 | -99 | -99 | -99 | -99 | -99 | -99 | -99 | -99 | -99 | -99 | -99 | -99 | -99 | -99 | -99 | -99 | -99 | -99 | -99 | -99 | -99 | -99 | -99 | -99 | -99 | -99 | -99 | -99 | -99 | -99
|  |  |  | 1 | 2 | 2A | 64 | 64 | 5 | -10 | -7 | -99 | -96 | -99 | -96 | -99 | -99 | -99 | -99 | -99 | -99 | -99 | -99 | -99 | -99 | -99 | -99 | -99 | -99 | -99 | -99 | -99 | -99 | -99 | -99 | -99 | -99 | -99 | -99 | -99 | -99 | -99 | -99 | -99 | -99 | -99 | -99 | -99 | -99 | -99
|  |  |  | 1 | 3 | 2A | 64 | 64 | 5 | -10 | -5 | -99 | -94 | -99 | -94 | -99 | -99 | -99 | -99 | -99 | -99 | -99 | -99 | -99 | -99 | -99 | -99 | -99 | -99 | -99 | -99 | -99 | -99 | -99 | -99 | -99 | -99 | -99 | -99 | -99 | -99 | -99 | -99 | -99 | -99 | -99 | -99 | -99 | -99 | -99
|  |  |  | 1 | 4 | 2A | 64 | 64 | 5 | -10 | -4 | -99 | -93 | -99 | -93 | -99 | -99 | -99 | -99 | -99 | -99 | -99 | -99 | -99 | -99 | -99 | -99 | -99 | -99 | -99 | -99 | -99 | -99 | -99 | -99 | -99 | -99 | -99 | -99 | -99 | -99 | -99 | -99 | -99 | -99 | -99 | -99 | -99 | -99 | -99
5500 | 5510 | 5530 | 5570 | 1 | 1 | 2A | 100 | 100 | 5 | -10 | -10 | 15 | 15 | 15 | 15 | -99 | 15 | -99 | 15 | -99 | -99 | -99 | -99 | -99 | -99 | -99 | -99 | -99 | -99 | -99 | -99 | -99 | -99 | -99 | -99 | -99 | -99 | -99 | -99 | -99 | -99 | -99 | -99 | -99 | -99 | -99 | -99 | -99 | -99 | -99
|  |  |  | 1 | 2 | 2A | 100 | 100 | 5 | -10 | -7 | -99 | -96 | -99 | -96 | -99 | -99 | -99 | -99 | -99 | -99 | -99 | -99 | -99 | -99 | -99 | -99 | -99 | -99 | -99 | -99 | -99 | -99 | -99 | -99 | -99 | -99 | -99 | -99 | -99 | -99 | -99 | -99 | -99 | -99 | -99 | -99 | -99 | -99 | -99
|  |  |  | 1 | 3 | 2A | 100 | 100 | 5 | -10 | -5 | -99 | -94 | -99 | -94 | -99 | -99 | -99 | -99 | -99 | -99 | -99 | -99 | -99 | -99 | -99 | -99 | -99 | -99 | -99 | -99 | -99 | -99 | -99 | -99 | -99 | -99 | -99 | -99 | -99 | -99 | -99 | -99 | -99 | -99 | -99 | -99 | -99 | -99 | -99
|  |  |  | 1 | 4 | 2A | 100 | 100 | 5 | -10 | -4 | -99 | -93 | -99 | -93 | -99 | -99 | -99 | -99 | -99 | -99 | -99 | -99 | -99 | -99 | -99 | -99 | -99 | -99 | -99 | -99 | -99 | -99 | -99 | -99 | -99 | -99 | -99 | -99 | -99 | -99 | -99 | -99 | -99 | -99 | -99 | -99 | -99 | -99 | -99
5520 |  |  |  | 1 | 1 | 2A | 104 | 104 | 5 | -10 | -10 | 15 | 15 | 15 | 15 | -99 | 15 | -99 | 15 | -99 | -99 | -99 | -99 | -99 | -99 | -99 | -99 | -99 | -99 | -99 | -99 | -99 | -99 | -99 | -99 | -99 | -99 | -99 | -99 | -99 | -99 | -99 | -99 | -99 | -99 | -99 | -99 | -99 | -99 | -99
|  |  |  | 1 | 2 | 2A | 104 | 104 | 5 | -10 | -7 | -99 | -96 | -99 | -96 | -99 | -99 | -99 | -99 | -99 | -99 | -99 | -99 | -99 | -99 | -99 | -99 | -99 | -99 | -99 | -99 | -99 | -99 | -99 | -99 | -99 | -99 | -99 | -99 | -99 | -99 | -99 | -99 | -99 | -99 | -99 | -99 | -99 | -99 | -99
|  |  |  | 1 | 3 | 2A | 104 | 104 | 5 | -10 | -5 | -99 | -94 | -99 | -94 | -99 | -99 | -99 | -99 | -99 | -99 | -99 | -99 | -99 | -99 | -99 | -99 | -99 | -99 | -99 | -99 | -99 | -99 | -99 | -99 | -99 | -99 | -99 | -99 | -99 | -99 | -99 | -99 | -99 | -99 | -99 | -99 | -99 | -99 | -99
|  |  |  | 1 | 4 | 2A | 104 | 104 | 5 | -10 | -4 | -99 | -93 | -99 | -93 | -99 | -99 | -99 | -99 | -99 | -99 | -99 | -99 | -99 | -99 | -99 | -99 | -99 | -99 | -99 | -99 | -99 | -99 | -99 | -99 | -99 | -99 | -99 | -99 | -99 | -99 | -99 | -99 | -99 | -99 | -99 | -99 | -99 | -99 | -99
5540 | 5550 |  |  | 1 | 1 | 2A | 108 | 108 | 5 | -10 | -10 | 15 | 15 | 15 | 15 | -99 | 15 | -99 | 15 | -99 | -99 | -99 | -99 | -99 | -99 | -99 | -99 | -99 | -99 | -99 | -99 | -99 | -99 | -99 | -99 | -99 | -99 | -99 | -99 | -99 | -99 | -99 | -99 | -99 | -99 | -99 | -99 | -99 | -99 | -99
|  |  |  | 1 | 2 | 2A | 108 | 108 | 5 | -10 | -7 | -99 | -96 | -99 | -96 | -99 | -99 | -99 | -99 | -99 | -99 | -99 | -99 | -99 | -99 | -99 | -99 | -99 | -99 | -99 | -99 | -99 | -99 | -99 | -99 | -99 | -99 | -99 | -99 | -99 | -99 | -99 | -99 | -99 | -99 | -99 | -99 | -99 | -99 | -99
|  |  |  | 1 | 3 | 2A | 108 | 108 | 5 | -10 | -5 | -99 | -94 | -99 | -94 | -99 | -99 | -99 | -99 | -99 | -99 | -99 | -99 | -99 | -99 | -99 | -99 | -99 | -99 | -99 | -99 | -99 | -99 | -99 | -99 | -99 | -99 | -99 | -99 | -99 | -99 | -99 | -99 | -99 | -99 | -99 | -99 | -99 | -99 | -99
|  |  |  | 1 | 4 | 2A | 108 | 108 | 5 | -10 | -4 | -99 | -93 | -99 | -93 | -99 | -99 | -99 | -99 | -99 | -99 | -99 | -99 | -99 | -99 | -99 | -99 | -99 | -99 | -99 | -99 | -99 | -99 | -99 | -99 | -99 | -99 | -99 | -99 | -99 | -99 | -99 | -99 | -99 | -99 | -99 | -99 | -99 | -99 | -99
5560 |  |  |  | 1 | 1 | 2A | 112 | 112 | 5 | -10 | -10 | 15 | 15 | 15 | 15 | -99 | 15 | -99 | 15 | -99 | -99 | -99 | -99 | -99 | -99 | -99 | -99 | -99 | -99 | -99 | -99 | -99 | -99 | -99 | -99 | -99 | -99 | -99 | -99 | -99 | -99 | -99 | -99 | -99 | -99 | -99 | -99 | -99 | -99 | -99
|  |  |  | 1 | 2 | 2A | 112 | 112 | 5 | -10 | -7 | -99 | -96 | -99 | -96 | -99 | -99 | -99 | -99 | -99 | -99 | -99 | -99 | -99 | -99 | -99 | -99 | -99 | -99 | -99 | -99 | -99 | -99 | -99 | -99 | -99 | -99 | -99 | -99 | -99 | -99 | -99 | -99 | -99 | -99 | -99 | -99 | -99 | -99 | -99
|  |  |  | 1 | 3 | 2A | 112 | 112 | 5 | -10 | -5 | -99 | -94 | -99 | -94 | -99 | -99 | -99 | -99 | -99 | -99 | -99 | -99 | -99 | -99 | -99 | -99 | -99 | -99 | -99 | -99 | -99 | -99 | -99 | -99 | -99 | -99 | -99 | -99 | -99 | -99 | -99 | -99 | -99 | -99 | -99 | -99 | -99 | -99 | -99
|  |  |  | 1 | 4 | 2A | 112 | 112 | 5 | -10 | -4 | -99 | -93 | -99 | -93 | -99 | -99 | -99 | -99 | -99 | -99 | -99 | -99 | -99 | -99 | -99 | -99 | -99 | -99 | -99 | -99 | -99 | -99 | -99 | -99 | -99 | -99 | -99 | -99 | -99 | -99 | -99 | -99 | -99 | -99 | -99 | -99 | -99 | -99 | -99
5580 | 5590 | 5610 |  | 1 | 1 | 2A | 116 | 116 | 5 | -10 | -10 | 15 | 15 | 15 | 15 | -99 | 15 | -99 | 15 | -99 | -99 | -99 | -99 | -99 | -99 | -99 | -99 | -99 | -99 | -99 | -99 | -99 | -99 | -99 | -99 | -99 | -99 | -99 | -99 | -99 | -99 | -99 | -99 | -99 | -99 | -99 | -99 | -99 | -99 | -99
|  |  |  | 1 | 2 | 2A | 116 | 116 | 5 | -10 | -7 | -99 | -96 | -99 | -96 | -99 | -99 | -99 | -99 | -99 | -99 | -99 | -99 | -99 | -99 | -99 | -99 | -99 | -99 | -99 | -99 | -99 | -99 | -99 | -99 | -99 | -99 | -99 | -99 | -99 | -99 | -99 | -99 | -99 | -99 | -99 | -99 | -99 | -99 | -99
|  |  |  | 1 | 3 | 2A | 116 | 116 | 5 | -10 | -5 | -99 | -94 | -99 | -94 | -99 | -99 | -99 | -99 | -99 | -99 | -99 | -99 | -99 | -99 | -99 | -99 | -99 | -99 | -99 | -99 | -99 | -99 | -99 | -99 | -99 | -99 | -99 | -99 | -99 | -99 | -99 | -99 | -99 | -99 | -99 | -99 | -99 | -99 | -99
|  |  |  | 1 | 4 | 2A | 116 | 116 | 5 | -10 | -4 | -99 | -93 | -99 | -93 | -99 | -99 | -99 | -99 | -99 | -99 | -99 | -99 | -99 | -99 | -99 | -99 | -99 | -99 | -99 | -99 | -99 | -99 | -99 | -99 | -99 | -99 | -99 | -99 | -99 | -99 | -99 | -99 | -99 | -99 | -99 | -99 | -99 | -99 | -99
5600 |  |  |  | 0 | 1 | 2A | 120 | 120 | 5 | -10 | -10 | -99 | -99 | -99 | -99 | -99 | -99 | -99 | -99 | -99 | -99 | -99 | -99 | -99 | -99 | -99 | -99 | -99 | -99 | -99 | -99 | -99 | -99 | -99 | -99 | -99 | -99 | -99 | -99 | -99 | -99 | -99 | -99 | -99 | -99 | -99 | -99 | -99 | -99 | -99
|  |  |  | 0 | 2 | 2A | 120 | 120 | 5 | -10 | -7 | -99 | -96 | -99 | -96 | -99 | -99 | -99 | -99 | -99 | -99 | -99 | -99 | -99 | -99 | -99 | -99 | -99 | -99 | -99 | -99 | -99 | -99 | -99 | -99 | -99 | -99 | -99 | -99 | -99 | -99 | -99 | -99 | -99 | -99 | -99 | -99 | -99 | -99 | -99
|  |  |  | 0 | 3 | 2A | 120 | 120 | 5 | -10 | -5 | -99 | -94 | -99 | -94 | -99 | -99 | -99 | -99 | -99 | -99 | -99 | -99 | -99 | -99 | -99 | -99 | -99 | -99 | -99 | -99 | -99 | -99 | -99 | -99 | -99 | -99 | -99 | -99 | -99 | -99 | -99 | -99 | -99 | -99 | -99 | -99 | -99 | -99 | -99
|  |  |  | 0 | 4 | 2A | 120 | 120 | 5 | -10 | -4 | -99 | -93 | -99 | -93 | -99 | -99 | -99 | -99 | -99 | -99 | -99 | -99 | -99 | -99 | -99 | -99 | -99 | -99 | -99 | -99 | -99 | -99 | -99 | -99 | -99 | -99 | -99 | -99 | -99 | -99 | -99 | -99 | -99 | -99 | -99 | -99 | -99 | -99 | -99
5620 | 5630 |  |  | 0 | 1 | 2A | 124 | 124 | 5 | -10 | -10 | -99 | -99 | -99 | -99 | -99 | -99 | -99 | -99 | -99 | -99 | -99 | -99 | -99 | -99 | -99 | -99 | -99 | -99 | -99 | -99 | -99 | -99 | -99 | -99 | -99 | -99 | -99 | -99 | -99 | -99 | -99 | -99 | -99 | -99 | -99 | -99 | -99 | -99 | -99
|  |  |  | 0 | 2 | 2A | 124 | 124 | 5 | -10 | -7 | -99 | -96 | -99 | -96 | -99 | -99 | -99 | -99 | -99 | -99 | -99 | -99 | -99 | -99 | -99 | -99 | -99 | -99 | -99 | -99 | -99 | -99 | -99 | -99 | -99 | -99 | -99 | -99 | -99 | -99 | -99 | -99 | -99 | -99 | -99 | -99 | -99 | -99 | -99
|  |  |  | 0 | 3 | 2A | 124 | 124 | 5 | -10 | -5 | -99 | -94 | -99 | -94 | -99 | -99 | -99 | -99 | -99 | -99 | -99 | -99 | -99 | -99 | -99 | -99 | -99 | -99 | -99 | -99 | -99 | -99 | -99 | -99 | -99 | -99 | -99 | -99 | -99 | -99 | -99 | -99 | -99 | -99 | -99 | -99 | -99 | -99 | -99
|  |  |  | 0 | 4 | 2A | 124 | 124 | 5 | -10 | -4 | -99 | -93 | -99 | -93 | -99 | -99 | -99 | -99 | -99 | -99 | -99 | -99 | -99 | -99 | -99 | -99 | -99 | -99 | -99 | -99 | -99 | -99 | -99 | -99 | -99 | -99 | -99 | -99 | -99 | -99 | -99 | -99 | -99 | -99 | -99 | -99 | -99 | -99 | -99
5640 |  |  |  | 0 | 1 | 2A | 128 | 128 | 5 | -10 | -10 | -99 | -99 | -99 | -99 | -99 | -99 | -99 | -99 | -99 | -99 | -99 | -99 | -99 | -99 | -99 | -99 | -99 | -99 | -99 | -99 | -99 | -99 | -99 | -99 | -99 | -99 | -99 | -99 | -99 | -99 | -99 | -99 | -99 | -99 | -99 | -99 | -99 | -99 | -99
|  |  |  | 0 | 2 | 2A | 128 | 128 | 5 | -10 | -7 | -99 | -96 | -99 | -96 | -99 | -99 | -99 | -99 | -99 | -99 | -99 | -99 | -99 | -99 | -99 | -99 | -99 | -99 | -99 | -99 | -99 | -99 | -99 | -99 | -99 | -99 | -99 | -99 | -99 | -99 | -99 | -99 | -99 | -99 | -99 | -99 | -99 | -99 | -99
|  |  |  | 0 | 3 | 2A | 128 | 128 | 5 | -10 | -5 | -99 | -94 | -99 | -94 | -99 | -99 | -99 | -99 | -99 | -99 | -99 | -99 | -99 | -99 | -99 | -99 | -99 | -99 | -99 | -99 | -99 | -99 | -99 | -99 | -99 | -99 | -99 | -99 | -99 | -99 | -99 | -99 | -99 | -99 | -99 | -99 | -99 | -99 | -99
|  |  |  | 0 | 4 | 2A | 128 | 128 | 5 | -10 | -4 | -99 | -93 | -99 | -93 | -99 | -99 | -99 | -99 | -99 | -99 | -99 | -99 | -99 | -99 | -99 | -99 | -99 | -99 | -99 | -99 | -99 | -99 | -99 | -99 | -99 | -99 | -99 | -99 | -99 | -99 | -99 | -99 | -99 | -99 | -99 | -99 | -99 | -99 | -99
5660 | 5670 | 5690 |  | 1 | 1 | 2A | 132 | 132 | 5 | -10 | -10 | 15 | 15 | 15 | 15 | -99 | 15 | -99 | 15 | -99 | -99 | -99 | -99 | -99 | -99 | -99 | -99 | -99 | -99 | -99 | -99 | -99 | -99 | -99 | -99 | -99 | -99 | -99 | -99 | -99 | -99 | -99 | -99 | -99 | -99 | -99 | -99 | -99 | -99 | -99
|  |  |  | 1 | 2 | 2A | 132 | 132 | 5 | -10 | -7 | -99 | -96 | -99 | -96 | -99 | -99 | -99 | -99 | -99 | -99 | -99 | -99 | -99 | -99 | -99 | -99 | -99 | -99 | -99 | -99 | -99 | -99 | -99 | -99 | -99 | -99 | -99 | -99 | -99 | -99 | -99 | -99 | -99 | -99 | -99 | -99 | -99 | -99 | -99
|  |  |  | 1 | 3 | 2A | 132 | 132 | 5 | -10 | -5 | -99 | -94 | -99 | -94 | -99 | -99 | -99 | -99 | -99 | -99 | -99 | -99 | -99 | -99 | -99 | -99 | -99 | -99 | -99 | -99 | -99 | -99 | -99 | -99 | -99 | -99 | -99 | -99 | -99 | -99 | -99 | -99 | -99 | -99 | -99 | -99 | -99 | -99 | -99
|  |  |  | 1 | 4 | 2A | 132 | 132 | 5 | -10 | -4 | -99 | -93 | -99 | -93 | -99 | -99 | -99 | -99 | -99 | -99 | -99 | -99 | -99 | -99 | -99 | -99 | -99 | -99 | -99 | -99 | -99 | -99 | -99 | -99 | -99 | -99 | -99 | -99 | -99 | -99 | -99 | -99 | -99 | -99 | -99 | -99 | -99 | -99 | -99
5680 |  |  |  | 1 | 1 | 2A | 136 | 136 | 5 | -10 | -10 | 15 | 15 | 15 | 15 | -99 | 15 | -99 | 15 | -99 | -99 | -99 | -99 | -99 | -99 | -99 | -99 | -99 | -99 | -99 | -99 | -99 | -99 | -99 | -99 | -99 | -99 | -99 | -99 | -99 | -99 | -99 | -99 | -99 | -99 | -99 | -99 | -99 | -99 | -99
|  |  |  | 1 | 2 | 2A | 136 | 136 | 5 | -10 | -7 | -99 | -96 | -99 | -96 | -99 | -99 | -99 | -99 | -99 | -99 | -99 | -99 | -99 | -99 | -99 | -99 | -99 | -99 | -99 | -99 | -99 | -99 | -99 | -99 | -99 | -99 | -99 | -99 | -99 | -99 | -99 | -99 | -99 | -99 | -99 | -99 | -99 | -99 | -99
|  |  |  | 1 | 3 | 2A | 136 | 136 | 5 | -10 | -5 | -99 | -94 | -99 | -94 | -99 | -99 | -99 | -99 | -99 | -99 | -99 | -99 | -99 | -99 | -99 | -99 | -99 | -99 | -99 | -99 | -99 | -99 | -99 | -99 | -99 | -99 | -99 | -99 | -99 | -99 | -99 | -99 | -99 | -99 | -99 | -99 | -99 | -99 | -99
|  |  |  | 1 | 4 | 2A | 136 | 136 | 5 | -10 | -4 | -99 | -93 | -99 | -93 | -99 | -99 | -99 | -99 | -99 | -99 | -99 | -99 | -99 | -99 | -99 | -99 | -99 | -99 | -99 | -99 | -99 | -99 | -99 | -99 | -99 | -99 | -99 | -99 | -99 | -99 | -99 | -99 | -99 | -99 | -99 | -99 | -99 | -99 | -99
5700 | 5710 |  |  | 1 | 1 | 2A | 140 | 140 | 5 | -10 | -10 | 14 | 14 | 15 | 15 | -99 | 15 | -99 | 14 | -99 | -99 | -99 | -99 | -99 | -99 | -99 | -99 | -99 | -99 | -99 | -99 | -99 | -99 | -99 | -99 | -99 | -99 | -99 | -99 | -99 | -99 | -99 | -99 | -99 | -99 | -99 | -99 | -99 | -99 | -99
|  |  |  | 1 | 2 | 2A | 140 | 140 | 5 | -10 | -7 | -99 | -96 | -99 | -96 | -99 | -99 | -99 | -99 | -99 | -99 | -99 | -99 | -99 | -99 | -99 | -99 | -99 | -99 | -99 | -99 | -99 | -99 | -99 | -99 | -99 | -99 | -99 | -99 | -99 | -99 | -99 | -99 | -99 | -99 | -99 | -99 | -99 | -99 | -99
|  |  |  | 1 | 3 | 2A | 140 | 140 | 5 | -10 | -5 | -99 | -94 | -99 | -94 | -99 | -99 | -99 | -99 | -99 | -99 | -99 | -99 | -99 | -99 | -99 | -99 | -99 | -99 | -99 | -99 | -99 | -99 | -99 | -99 | -99 | -99 | -99 | -99 | -99 | -99 | -99 | -99 | -99 | -99 | -99 | -99 | -99 | -99 | -99
|  |  |  | 1 | 4 | 2A | 140 | 140 | 5 | -10 | -4 | -99 | -93 | -99 | -93 | -99 | -99 | -99 | -99 | -99 | -99 | -99 | -99 | -99 | -99 | -99 | -99 | -99 | -99 | -99 | -99 | -99 | -99 | -99 | -99 | -99 | -99 | -99 | -99 | -99 | -99 | -99 | -99 | -99 | -99 | -99 | -99 | -99 | -99 | -99
5720 |  |  |  | 0 | 1 | 2A | 144 | 144 | 5 | -10 | -10 | -99 | -99 | -99 | -99 | -99 | -99 | -99 | -99 | -99 | -99 | -99 | -99 | -99 | -99 | -99 | -99 | -99 | -99 | -99 | -99 | -99 | -99 | -99 | -99 | -99 | -99 | -99 | -99 | -99 | -99 | -99 | -99 | -99 | -99 | -99 | -99 | -99 | -99 | -99
|  |  |  | 0 | 2 | 2A | 144 | 144 | 5 | -10 | -7 | -99 | -96 | -99 | -96 | -99 | -99 | -99 | -99 | -99 | -99 | -99 | -99 | -99 | -99 | -99 | -99 | -99 | -99 | -99 | -99 | -99 | -99 | -99 | -99 | -99 | -99 | -99 | -99 | -99 | -99 | -99 | -99 | -99 | -99 | -99 | -99 | -99 | -99 | -99
|  |  |  | 0 | 3 | 2A | 144 | 144 | 5 | -10 | -5 | -99 | -94 | -99 | -94 | -99 | -99 | -99 | -99 | -99 | -99 | -99 | -99 | -99 | -99 | -99 | -99 | -99 | -99 | -99 | -99 | -99 | -99 | -99 | -99 | -99 | -99 | -99 | -99 | -99 | -99 | -99 | -99 | -99 | -99 | -99 | -99 | -99 | -99 | -99
|  |  |  | 0 | 4 | 2A | 144 | 144 | 5 | -10 | -4 | -99 | -93 | -99 | -93 | -99 | -99 | -99 | -99 | -99 | -99 | -99 | -99 | -99 | -99 | -99 | -99 | -99 | -99 | -99 | -99 | -99 | -99 | -99 | -99 | -99 | -99 | -99 | -99 | -99 | -99 | -99 | -99 | -99 | -99 | -99 | -99 | -99 | -99 | -99
5745 | 5755 | 5775 |  | 1 | 1 | 2A | 149 | 149 | 5 | -10 | -10 | 15 | 15 | 15 | 15 | -99 | 15 | -99 | 15 | -99 | -99 | -99 | -99 | -99 | -99 | -99 | -99 | -99 | -99 | -99 | -99 | -99 | -99 | -99 | -99 | -99 | -99 | -99 | -99 | -99 | -99 | -99 | -99 | -99 | -99 | -99 | -99 | -99 | -99 | -99
|  |  |  | 1 | 2 | 2A | 149 | 149 | 5 | -10 | -7 | -99 | -96 | -99 | -96 | -99 | -99 | -99 | -99 | -99 | -99 | -99 | -99 | -99 | -99 | -99 | -99 | -99 | -99 | -99 | -99 | -99 | -99 | -99 | -99 | -99 | -99 | -99 | -99 | -99 | -99 | -99 | -99 | -99 | -99 | -99 | -99 | -99 | -99 | -99
|  |  |  | 1 | 3 | 2A | 149 | 149 | 5 | -10 | -5 | -99 | -94 | -99 | -94 | -99 | -99 | -99 | -99 | -99 | -99 | -99 | -99 | -99 | -99 | -99 | -99 | -99 | -99 | -99 | -99 | -99 | -99 | -99 | -99 | -99 | -99 | -99 | -99 | -99 | -99 | -99 | -99 | -99 | -99 | -99 | -99 | -99 | -99 | -99
|  |  |  | 1 | 4 | 2A | 149 | 149 | 5 | -10 | -4 | -99 | -93 | -99 | -93 | -99 | -99 | -99 | -99 | -99 | -99 | -99 | -99 | -99 | -99 | -99 | -99 | -99 | -99 | -99 | -99 | -99 | -99 | -99 | -99 | -99 | -99 | -99 | -99 | -99 | -99 | -99 | -99 | -99 | -99 | -99 | -99 | -99 | -99 | -99
5765 |  |  |  | 1 | 1 | 2A | 153 | 153 | 5 | -10 | -10 | 15 | 15 | 15 | 15 | -99 | 15 | -99 | 15 | -99 | -99 | -99 | -99 | -99 | -99 | -99 | -99 | -99 | -99 | -99 | -99 | -99 | -99 | -99 | -99 | -99 | -99 | -99 | -99 | -99 | -99 | -99 | -99 | -99 | -99 | -99 | -99 | -99 | -99 | -99
|  |  |  | 1 | 2 | 2A | 153 | 153 | 5 | -10 | -7 | -99 | -96 | -99 | -96 | -99 | -99 | -99 | -99 | -99 | -99 | -99 | -99 | -99 | -99 | -99 | -99 | -99 | -99 | -99 | -99 | -99 | -99 | -99 | -99 | -99 | -99 | -99 | -99 | -99 | -99 | -99 | -99 | -99 | -99 | -99 | -99 | -99 | -99 | -99
|  |  |  | 1 | 3 | 2A | 153 | 153 | 5 | -10 | -5 | -99 | -94 | -99 | -94 | -99 | -99 | -99 | -99 | -99 | -99 | -99 | -99 | -99 | -99 | -99 | -99 | -99 | -99 | -99 | -99 | -99 | -99 | -99 | -99 | -99 | -99 | -99 | -99 | -99 | -99 | -99 | -99 | -99 | -99 | -99 | -99 | -99 | -99 | -99
|  |  |  | 1 | 4 | 2A | 153 | 153 | 5 | -10 | -4 | -99 | -93 | -99 | -93 | -99 | -99 | -99 | -99 | -99 | -99 | -99 | -99 | -99 | -99 | -99 | -99 | -99 | -99 | -99 | -99 | -99 | -99 | -99 | -99 | -99 | -99 | -99 | -99 | -99 | -99 | -99 | -99 | -99 | -99 | -99 | -99 | -99 | -99 | -99
5785 | 5795 |  |  | 1 | 1 | 2A | 157 | 157 | 5 | -10 | -10 | 15 | 15 | 15 | 15 | -99 | 15 | -99 | 15 | -99 | -99 | -99 | -99 | -99 | -99 | -99 | -99 | -99 | -99 | -99 | -99 | -99 | -99 | -99 | -99 | -99 | -99 | -99 | -99 | -99 | -99 | -99 | -99 | -99 | -99 | -99 | -99 | -99 | -99 | -99
|  |  |  | 1 | 2 | 2A | 157 | 157 | 5 | -10 | -7 | -99 | -96 | -99 | -96 | -99 | -99 | -99 | -99 | -99 | -99 | -99 | -99 | -99 | -99 | -99 | -99 | -99 | -99 | -99 | -99 | -99 | -99 | -99 | -99 | -99 | -99 | -99 | -99 | -99 | -99 | -99 | -99 | -99 | -99 | -99 | -99 | -99 | -99 | -99
|  |  |  | 1 | 3 | 2A | 157 | 157 | 5 | -10 | -5 | -99 | -94 | -99 | -94 | -99 | -99 | -99 | -99 | -99 | -99 | -99 | -99 | -99 | -99 | -99 | -99 | -99 | -99 | -99 | -99 | -99 | -99 | -99 | -99 | -99 | -99 | -99 | -99 | -99 | -99 | -99 | -99 | -99 | -99 | -99 | -99 | -99 | -99 | -99
|  |  |  | 1 | 4 | 2A | 157 | 157 | 5 | -10 | -4 | -99 | -93 | -99 | -93 | -99 | -99 | -99 | -99 | -99 | -99 | -99 | -99 | -99 | -99 | -99 | -99 | -99 | -99 | -99 | -99 | -99 | -99 | -99 | -99 | -99 | -99 | -99 | -99 | -99 | -99 | -99 | -99 | -99 | -99 | -99 | -99 | -99 | -99 | -99
5805 |  |  |  | 1 | 1 | 2A | 161 | 161 | 5 | -10 | -10 | 15 | 15 | 15 | 15 | -99 | 15 | -99 | 15 | -99 | -99 | -99 | -99 | -99 | -99 | -99 | -99 | -99 | -99 | -99 | -99 | -99 | -99 | -99 | -99 | -99 | -99 | -99 | -99 | -99 | -99 | -99 | -99 | -99 | -99 | -99 | -99 | -99 | -99 | -99
|  |  |  | 1 | 2 | 2A | 161 | 161 | 5 | -10 | -7 | -99 | -96 | -99 | -96 | -99 | -99 | -99 | -99 | -99 | -99 | -99 | -99 | -99 | -99 | -99 | -99 | -99 | -99 | -99 | -99 | -99 | -99 | -99 | -99 | -99 | -99 | -99 | -99 | -99 | -99 | -99 | -99 | -99 | -99 | -99 | -99 | -99 | -99 | -99
|  |  |  | 1 | 3 | 2A | 161 | 161 | 5 | -10 | -5 | -99 | -94 | -99 | -94 | -99 | -99 | -99 | -99 | -99 | -99 | -99 | -99 | -99 | -99 | -99 | -99 | -99 | -99 | -99 | -99 | -99 | -99 | -99 | -99 | -99 | -99 | -99 | -99 | -99 | -99 | -99 | -99 | -99 | -99 | -99 | -99 | -99 | -99 | -99
|  |  |  | 1 | 4 | 2A | 161 | 161 | 5 | -10 | -4 | -99 | -93 | -99 | -93 | -99 | -99 | -99 | -99 | -99 | -99 | -99 | -99 | -99 | -99 | -99 | -99 | -99 | -99 | -99 | -99 | -99 | -99 | -99 | -99 | -99 | -99 | -99 | -99 | -99 | -99 | -99 | -99 | -99 | -99 | -99 | -99 | -99 | -99 | -99
5825 | 5835 |  |  | 1 | 1 | 2A | 165 | 165 | 5 | -10 | -10 | 15 | 15 | 15 | 15 | -99 | 15 | -99 | 15 | -99 | -99 | -99 | -99 | -99 | -99 | -99 | -99 | -99 | -99 | -99 | -99 | -99 | -99 | -99 | -99 | -99 | -99 | -99 | -99 | -99 | -99 | -99 | -99 | -99 | -99 | -99 | -99 | -99 | -99 | -99
|  |  |  | 1 | 2 | 2A | 165 | 165 | 5 | -10 | -7 | -99 | -96 | -99 | -96 | -99 | -99 | -99 | -99 | -99 | -99 | -99 | -99 | -99 | -99 | -99 | -99 | -99 | -99 | -99 | -99 | -99 | -99 | -99 | -99 | -99 | -99 | -99 | -99 | -99 | -99 | -99 | -99 | -99 | -99 | -99 | -99 | -99 | -99 | -99
|  |  |  | 1 | 3 | 2A | 165 | 165 | 5 | -10 | -5 | -99 | -94 | -99 | -94 | -99 | -99 | -99 | -99 | -99 | -99 | -99 | -99 | -99 | -99 | -99 | -99 | -99 | -99 | -99 | -99 | -99 | -99 | -99 | -99 | -99 | -99 | -99 | -99 | -99 | -99 | -99 | -99 | -99 | -99 | -99 | -99 | -99 | -99 | -99
|  |  |  | 1 | 4 | 2A | 165 | 165 | 5 | -10 | -4 | -99 | -93 | -99 | -93 | -99 | -99 | -99 | -99 | -99 | -99 | -99 | -99 | -99 | -99 | -99 | -99 | -99 | -99 | -99 | -99 | -99 | -99 | -99 | -99 | -99 | -99 | -99 | -99 | -99 | -99 | -99 | -99 | -99 | -99 | -99 | -99 | -99 | -99 | -99
5845 |  |  |  | 0 | 1 | 2A | 169 | 169 | 5 | -10 | -10 | -99 | -99 | -99 | -99 | -99 | -99 | -99 | -99 | -99 | -99 | -99 | -99 | -99 | -99 | -99 | -99 | -99 | -99 | -99 | -99 | -99 | -99 | -99 | -99 | -99 | -99 | -99 | -99 | -99 | -99 | -99 | -99 | -99 | -99 | -99 | -99 | -99 | -99 | -99
|  |  |  | 0 | 2 | 2A | 169 | 169 | 5 | -10 | -7 | -99 | -96 | -99 | -96 | -99 | -99 | -99 | -99 | -99 | -99 | -99 | -99 | -99 | -99 | -99 | -99 | -99 | -99 | -99 | -99 | -99 | -99 | -99 | -99 | -99 | -99 | -99 | -99 | -99 | -99 | -99 | -99 | -99 | -99 | -99 | -99 | -99 | -99 | -99
|  |  |  | 0 | 3 | 2A | 169 | 169 | 5 | -10 | -5 | -99 | -94 | -99 | -94 | -99 | -99 | -99 | -99 | -99 | -99 | -99 | -99 | -99 | -99 | -99 | -99 | -99 | -99 | -99 | -99 | -99 | -99 | -99 | -99 | -99 | -99 | -99 | -99 | -99 | -99 | -99 | -99 | -99 | -99 | -99 | -99 | -99 | -99 | -99
|  |  |  | 0 | 4 | 2A | 169 | 169 | 5 | -10 | -4 | -99 | -93 | -99 | -93 | -99 | -99 | -99 | -99 | -99 | -99 | -99 | -99 | -99 | -99 | -99 | -99 | -99 | -99 | -99 | -99 | -99 | -99 | -99 | -99 | -99 | -99 | -99 | -99 | -99 | -99 | -99 | -99 | -99 | -99 | -99 | -99 | -99 | -99 | -99
5865 |  |  |  | 0 | 1 | 2A | 173 | 173 | 5 | -10 | -10 | -99 | -99 | -99 | -99 | -99 | -99 | -99 | -99 | -99 | -99 | -99 | -99 | -99 | -99 | -99 | -99 | -99 | -99 | -99 | -99 | -99 | -99 | -99 | -99 | -99 | -99 | -99 | -99 | -99 | -99 | -99 | -99 | -99 | -99 | -99 | -99 | -99 | -99 | -99
|  |  |  | 0 | 2 | 2A | 173 | 173 | 5 | -10 | -7 | -99 | -96 | -99 | -96 | -99 | -99 | -99 | -99 | -99 | -99 | -99 | -99 | -99 | -99 | -99 | -99 | -99 | -99 | -99 | -99 | -99 | -99 | -99 | -99 | -99 | -99 | -99 | -99 | -99 | -99 | -99 | -99 | -99 | -99 | -99 | -99 | -99 | -99 | -99
|  |  |  | 0 | 3 | 2A | 173 | 173 | 5 | -10 | -5 | -99 | -94 | -99 | -94 | -99 | -99 | -99 | -99 | -99 | -99 | -99 | -99 | -99 | -99 | -99 | -99 | -99 | -99 | -99 | -99 | -99 | -99 | -99 | -99 | -99 | -99 | -99 | -99 | -99 | -99 | -99 | -99 | -99 | -99 | -99 | -99 | -99 | -99 | -99
|  |  |  | 0 | 4 | 2A | 173 | 173 | 5 | -10 | -4 | -99 | -93 | -99 | -93 | -99 | -99 | -99 | -99 | -99 | -99 | -99 | -99 | -99 | -99 | -99 | -99 | -99 | -99 | -99 | -99 | -99 | -99 | -99 | -99 | -99 | -99 | -99 | -99 | -99 | -99 | -99 | -99 | -99 | -99 | -99 | -99 | -99 | -99 | -99
5180 | 5190 | 5210 | 5250 | 1 | 1 | 2B | 36 | 36 | 5 | -10 | -10 | 15 | 15 | 15 | 15 | -99 | 15 | -99 | 15 | -99 | -99 | -99 | -99 | -99 | -99 | -99 | -99 | -99 | -99 | -99 | -99 | -99 | -99 | -99 | -99 | -99 | -99 | -99 | -99 | -99 | -99 | -99 | -99 | -99 | -99 | -99 | -99 | -99 | -99 | -99
|  |  |  | 1 | 2 | 2B | 36 | 36 | 5 | -10 | -7 | -99 | -96 | -99 | -96 | -99 | -99 | -99 | -99 | -99 | -99 | -99 | -99 | -99 | -99 | -99 | -99 | -99 | -99 | -99 | -99 | -99 | -99 | -99 | -99 | -99 | -99 | -99 | -99 | -99 | -99 | -99 | -99 | -99 | -99 | -99 | -99 | -99 | -99 | -99
|  |  |  | 1 | 3 | 2B | 36 | 36 | 5 | -10 | -5 | -99 | -94 | -99 | -94 | -99 | -99 | -99 | -99 | -99 | -99 | -99 | -99 | -99 | -99 | -99 | -99 | -99 | -99 | -99 | -99 | -99 | -99 | -99 | -99 | -99 | -99 | -99 | -99 | -99 | -99 | -99 | -99 | -99 | -99 | -99 | -99 | -99 | -99 | -99
|  |  |  | 1 | 4 | 2B | 36 | 36 | 5 | -10 | -4 | -99 | -93 | -99 | -93 | -99 | -99 | -99 | -99 | -99 | -99 | -99 | -99 | -99 | -99 | -99 | -99 | -99 | -99 | -99 | -99 | -99 | -99 | -99 | -99 | -99 | -99 | -99 | -99 | -99 | -99 | -99 | -99 | -99 | -99 | -99 | -99 | -99 | -99 | -99
5200 |  |  |  | 1 | 1 | 2B | 40 | 40 | 5 | -10 | -10 | 15 | 15 | 15 | 15 | -99 | 15 | -99 | 15 | -99 | -99 | -99 | -99 | -99 | -99 | -99 | -99 | -99 | -99 | -99 | -99 | -99 | -99 | -99 | -99 | -99 | -99 | -99 | -99 | -99 | -99 | -99 | -99 | -99 | -99 | -99 | -99 | -99 | -99 | -99
|  |  |  | 1 | 2 | 2B | 40 | 40 | 5 | -10 | -7 | -99 | -96 | -99 | -96 | -99 | -99 | -99 | -99 | -99 | -99 | -99 | -99 | -99 | -99 | -99 | -99 | -99 | -99 | -99 | -99 | -99 | -99 | -99 | -99 | -99 | -99 | -99 | -99 | -99 | -99 | -99 | -99 | -99 | -99 | -99 | -99 | -99 | -99 | -99
|  |  |  | 1 | 3 | 2B | 40 | 40 | 5 | -10 | -5 | -99 | -94 | -99 | -94 | -99 | -99 | -99 | -99 | -99 | -99 | -99 | -99 | -99 | -99 | -99 | -99 | -99 | -99 | -99 | -99 | -99 | -99 | -99 | -99 | -99 | -99 | -99 | -99 | -99 | -99 | -99 | -99 | -99 | -99 | -99 | -99 | -99 | -99 | -99
|  |  |  | 1 | 4 | 2B | 40 | 40 | 5 | -10 | -4 | -99 | -93 | -99 | -93 | -99 | -99 | -99 | -99 | -99 | -99 | -99 | -99 | -99 | -99 | -99 | -99 | -99 | -99 | -99 | -99 | -99 | -99 | -99 | -99 | -99 | -99 | -99 | -99 | -99 | -99 | -99 | -99 | -99 | -99 | -99 | -99 | -99 | -99 | -99
5220 | 5230 |  |  | 1 | 1 | 2B | 44 | 44 | 5 | -10 | -10 | 15 | 15 | 15 | 15 | -99 | 15 | -99 | 15 | -99 | -99 | -99 | -99 | -99 | -99 | -99 | -99 | -99 | -99 | -99 | -99 | -99 | -99 | -99 | -99 | -99 | -99 | -99 | -99 | -99 | -99 | -99 | -99 | -99 | -99 | -99 | -99 | -99 | -99 | -99
|  |  |  | 1 | 2 | 2B | 44 | 44 | 5 | -10 | -7 | -99 | -96 | -99 | -96 | -99 | -99 | -99 | -99 | -99 | -99 | -99 | -99 | -99 | -99 | -99 | -99 | -99 | -99 | -99 | -99 | -99 | -99 | -99 | -99 | -99 | -99 | -99 | -99 | -99 | -99 | -99 | -99 | -99 | -99 | -99 | -99 | -99 | -99 | -99
|  |  |  | 1 | 3 | 2B | 44 | 44 | 5 | -10 | -5 | -99 | -94 | -99 | -94 | -99 | -99 | -99 | -99 | -99 | -99 | -99 | -99 | -99 | -99 | -99 | -99 | -99 | -99 | -99 | -99 | -99 | -99 | -99 | -99 | -99 | -99 | -99 | -99 | -99 | -99 | -99 | -99 | -99 | -99 | -99 | -99 | -99 | -99 | -99
|  |  |  | 1 | 4 | 2B | 44 | 44 | 5 | -10 | -4 | -99 | -93 | -99 | -93 | -99 | -99 | -99 | -99 | -99 | -99 | -99 | -99 | -99 | -99 | -99 | -99 | -99 | -99 | -99 | -99 | -99 | -99 | -99 | -99 | -99 | -99 | -99 | -99 | -99 | -99 | -99 | -99 | -99 | -99 | -99 | -99 | -99 | -99 | -99
5240 |  |  |  | 1 | 1 | 2B | 48 | 48 | 5 | -10 | -10 | 15 | 15 | 15 | 15 | -99 | 15 | -99 | 15 | -99 | -99 | -99 | -99 | -99 | -99 | -99 | -99 | -99 | -99 | -99 | -99 | -99 | -99 | -99 | -99 | -99 | -99 | -99 | -99 | -99 | -99 | -99 | -99 | -99 | -99 | -99 | -99 | -99 | -99 | -99
|  |  |  | 1 | 2 | 2B | 48 | 48 | 5 | -10 | -7 | -99 | -96 | -99 | -96 | -99 | -99 | -99 | -99 | -99 | -99 | -99 | -99 | -99 | -99 | -99 | -99 | -99 | -99 | -99 | -99 | -99 | -99 | -99 | -99 | -99 | -99 | -99 | -99 | -99 | -99 | -99 | -99 | -99 | -99 | -99 | -99 | -99 | -99 | -99
|  |  |  | 1 | 3 | 2B | 48 | 48 | 5 | -10 | -5 | -99 | -94 | -99 | -94 | -99 | -99 | -99 | -99 | -99 | -99 | -99 | -99 | -99 | -99 | -99 | -99 | -99 | -99 | -99 | -99 | -99 | -99 | -99 | -99 | -99 | -99 | -99 | -99 | -99 | -99 | -99 | -99 | -99 | -99 | -99 | -99 | -99 | -99 | -99
|  |  |  | 1 | 4 | 2B | 48 | 48 | 5 | -10 | -4 | -99 | -93 | -99 | -93 | -99 | -99 | -99 | -99 | -99 | -99 | -99 | -99 | -99 | -99 | -99 | -99 | -99 | -99 | -99 | -99 | -99 | -99 | -99 | -99 | -99 | -99 | -99 | -99 | -99 | -99 | -99 | -99 | -99 | -99 | -99 | -99 | -99 | -99 | -99
5260 | 5270 | 5290 |  | 1 | 1 | 2B | 52 | 52 | 5 | -10 | -10 | 15 | 15 | 15 | 15 | -99 | 15 | -99 | 15 | -99 | -99 | -99 | -99 | -99 | -99 | -99 | -99 | -99 | -99 | -99 | -99 | -99 | -99 | -99 | -99 | -99 | -99 | -99 | -99 | -99 | -99 | -99 | -99 | -99 | -99 | -99 | -99 | -99 | -99 | -99
|  |  |  | 1 | 2 | 2B | 52 | 52 | 5 | -10 | -7 | -99 | -96 | -99 | -96 | -99 | -99 | -99 | -99 | -99 | -99 | -99 | -99 | -99 | -99 | -99 | -99 | -99 | -99 | -99 | -99 | -99 | -99 | -99 | -99 | -99 | -99 | -99 | -99 | -99 | -99 | -99 | -99 | -99 | -99 | -99 | -99 | -99 | -99 | -99
|  |  |  | 1 | 3 | 2B | 52 | 52 | 5 | -10 | -5 | -99 | -94 | -99 | -94 | -99 | -99 | -99 | -99 | -99 | -99 | -99 | -99 | -99 | -99 | -99 | -99 | -99 | -99 | -99 | -99 | -99 | -99 | -99 | -99 | -99 | -99 | -99 | -99 | -99 | -99 | -99 | -99 | -99 | -99 | -99 | -99 | -99 | -99 | -99
|  |  |  | 1 | 4 | 2B | 52 | 52 | 5 | -10 | -4 | -99 | -93 | -99 | -93 | -99 | -99 | -99 | -99 | -99 | -99 | -99 | -99 | -99 | -99 | -99 | -99 | -99 | -99 | -99 | -99 | -99 | -99 | -99 | -99 | -99 | -99 | -99 | -99 | -99 | -99 | -99 | -99 | -99 | -99 | -99 | -99 | -99 | -99 | -99
5280 |  |  |  | 1 | 1 | 2B | 56 | 56 | 5 | -10 | -10 | 15 | 15 | 15 | 15 | -99 | 15 | -99 | 15 | -99 | -99 | -99 | -99 | -99 | -99 | -99 | -99 | -99 | -99 | -99 | -99 | -99 | -99 | -99 | -99 | -99 | -99 | -99 | -99 | -99 | -99 | -99 | -99 | -99 | -99 | -99 | -99 | -99 | -99 | -99
|  |  |  | 1 | 2 | 2B | 56 | 56 | 5 | -10 | -7 | -99 | -96 | -99 | -96 | -99 | -99 | -99 | -99 | -99 | -99 | -99 | -99 | -99 | -99 | -99 | -99 | -99 | -99 | -99 | -99 | -99 | -99 | -99 | -99 | -99 | -99 | -99 | -99 | -99 | -99 | -99 | -99 | -99 | -99 | -99 | -99 | -99 | -99 | -99
|  |  |  | 1 | 3 | 2B | 56 | 56 | 5 | -10 | -5 | -99 | -94 | -99 | -94 | -99 | -99 | -99 | -99 | -99 | -99 | -99 | -99 | -99 | -99 | -99 | -99 | -99 | -99 | -99 | -99 | -99 | -99 | -99 | -99 | -99 | -99 | -99 | -99 | -99 | -99 | -99 | -99 | -99 | -99 | -99 | -99 | -99 | -99 | -99
|  |  |  | 1 | 4 | 2B | 56 | 56 | 5 | -10 | -4 | -99 | -93 | -99 | -93 | -99 | -99 | -99 | -99 | -99 | -99 | -99 | -99 | -99 | -99 | -99 | -99 | -99 | -99 | -99 | -99 | -99 | -99 | -99 | -99 | -99 | -99 | -99 | -99 | -99 | -99 | -99 | -99 | -99 | -99 | -99 | -99 | -99 | -99 | -99
5300 | 5310 |  |  | 1 | 1 | 2B | 60 | 60 | 5 | -10 | -10 | 15 | 15 | 15 | 15 | -99 | 15 | -99 | 15 | -99 | -99 | -99 | -99 | -99 | -99 | -99 | -99 | -99 | -99 | -99 | -99 | -99 | -99 | -99 | -99 | -99 | -99 | -99 | -99 | -99 | -99 | -99 | -99 | -99 | -99 | -99 | -99 | -99 | -99 | -99
|  |  |  | 1 | 2 | 2B | 60 | 60 | 5 | -10 | -7 | -99 | -96 | -99 | -96 | -99 | -99 | -99 | -99 | -99 | -99 | -99 | -99 | -99 | -99 | -99 | -99 | -99 | -99 | -99 | -99 | -99 | -99 | -99 | -99 | -99 | -99 | -99 | -99 | -99 | -99 | -99 | -99 | -99 | -99 | -99 | -99 | -99 | -99 | -99
|  |  |  | 1 | 3 | 2B | 60 | 60 | 5 | -10 | -5 | -99 | -94 | -99 | -94 | -99 | -99 | -99 | -99 | -99 | -99 | -99 | -99 | -99 | -99 | -99 | -99 | -99 | -99 | -99 | -99 | -99 | -99 | -99 | -99 | -99 | -99 | -99 | -99 | -99 | -99 | -99 | -99 | -99 | -99 | -99 | -99 | -99 | -99 | -99
|  |  |  | 1 | 4 | 2B | 60 | 60 | 5 | -10 | -4 | -99 | -93 | -99 | -93 | -99 | -99 | -99 | -99 | -99 | -99 | -99 | -99 | -99 | -99 | -99 | -99 | -99 | -99 | -99 | -99 | -99 | -99 | -99 | -99 | -99 | -99 | -99 | -99 | -99 | -99 | -99 | -99 | -99 | -99 | -99 | -99 | -99 | -99 | -99
5320 |  |  |  | 1 | 1 | 2B | 64 | 64 | 5 | -10 | -10 | 15 | 15 | 15 | 15 | -99 | 15 | -99 | 15 | -99 | -99 | -99 | -99 | -99 | -99 | -99 | -99 | -99 | -99 | -99 | -99 | -99 | -99 | -99 | -99 | -99 | -99 | -99 | -99 | -99 | -99 | -99 | -99 | -99 | -99 | -99 | -99 | -99 | -99 | -99
|  |  |  | 1 | 2 | 2B | 64 | 64 | 5 | -10 | -7 | -99 | -96 | -99 | -96 | -99 | -99 | -99 | -99 | -99 | -99 | -99 | -99 | -99 | -99 | -99 | -99 | -99 | -99 | -99 | -99 | -99 | -99 | -99 | -99 | -99 | -99 | -99 | -99 | -99 | -99 | -99 | -99 | -99 | -99 | -99 | -99 | -99 | -99 | -99
|  |  |  | 1 | 3 | 2B | 64 | 64 | 5 | -10 | -5 | -99 | -94 | -99 | -94 | -99 | -99 | -99 | -99 | -99 | -99 | -99 | -99 | -99 | -99 | -99 | -99 | -99 | -99 | -99 | -99 | -99 | -99 | -99 | -99 | -99 | -99 | -99 | -99 | -99 | -99 | -99 | -99 | -99 | -99 | -99 | -99 | -99 | -99 | -99
|  |  |  | 1 | 4 | 2B | 64 | 64 | 5 | -10 | -4 | -99 | -93 | -99 | -93 | -99 | -99 | -99 | -99 | -99 | -99 | -99 | -99 | -99 | -99 | -99 | -99 | -99 | -99 | -99 | -99 | -99 | -99 | -99 | -99 | -99 | -99 | -99 | -99 | -99 | -99 | -99 | -99 | -99 | -99 | -99 | -99 | -99 | -99 | -99
5500 | 5510 | 5530 | 5570 | 1 | 1 | 2B | 100 | 100 | 5 | -10 | -10 | 15 | 15 | 15 | 15 | -99 | 15 | -99 | 15 | -99 | -99 | -99 | -99 | -99 | -99 | -99 | -99 | -99 | -99 | -99 | -99 | -99 | -99 | -99 | -99 | -99 | -99 | -99 | -99 | -99 | -99 | -99 | -99 | -99 | -99 | -99 | -99 | -99 | -99 | -99
|  |  |  | 1 | 2 | 2B | 100 | 100 | 5 | -10 | -7 | -99 | -96 | -99 | -96 | -99 | -99 | -99 | -99 | -99 | -99 | -99 | -99 | -99 | -99 | -99 | -99 | -99 | -99 | -99 | -99 | -99 | -99 | -99 | -99 | -99 | -99 | -99 | -99 | -99 | -99 | -99 | -99 | -99 | -99 | -99 | -99 | -99 | -99 | -99
|  |  |  | 1 | 3 | 2B | 100 | 100 | 5 | -10 | -5 | -99 | -94 | -99 | -94 | -99 | -99 | -99 | -99 | -99 | -99 | -99 | -99 | -99 | -99 | -99 | -99 | -99 | -99 | -99 | -99 | -99 | -99 | -99 | -99 | -99 | -99 | -99 | -99 | -99 | -99 | -99 | -99 | -99 | -99 | -99 | -99 | -99 | -99 | -99
|  |  |  | 1 | 4 | 2B | 100 | 100 | 5 | -10 | -4 | -99 | -93 | -99 | -93 | -99 | -99 | -99 | -99 | -99 | -99 | -99 | -99 | -99 | -99 | -99 | -99 | -99 | -99 | -99 | -99 | -99 | -99 | -99 | -99 | -99 | -99 | -99 | -99 | -99 | -99 | -99 | -99 | -99 | -99 | -99 | -99 | -99 | -99 | -99
5520 |  |  |  | 1 | 1 | 2B | 104 | 104 | 5 | -10 | -10 | 15 | 15 | 15 | 15 | -99 | 15 | -99 | 15 | -99 | -99 | -99 | -99 | -99 | -99 | -99 | -99 | -99 | -99 | -99 | -99 | -99 | -99 | -99 | -99 | -99 | -99 | -99 | -99 | -99 | -99 | -99 | -99 | -99 | -99 | -99 | -99 | -99 | -99 | -99
|  |  |  | 1 | 2 | 2B | 104 | 104 | 5 | -10 | -7 | -99 | -96 | -99 | -96 | -99 | -99 | -99 | -99 | -99 | -99 | -99 | -99 | -99 | -99 | -99 | -99 | -99 | -99 | -99 | -99 | -99 | -99 | -99 | -99 | -99 | -99 | -99 | -99 | -99 | -99 | -99 | -99 | -99 | -99 | -99 | -99 | -99 | -99 | -99
|  |  |  | 1 | 3 | 2B | 104 | 104 | 5 | -10 | -5 | -99 | -94 | -99 | -94 | -99 | -99 | -99 | -99 | -99 | -99 | -99 | -99 | -99 | -99 | -99 | -99 | -99 | -99 | -99 | -99 | -99 | -99 | -99 | -99 | -99 | -99 | -99 | -99 | -99 | -99 | -99 | -99 | -99 | -99 | -99 | -99 | -99 | -99 | -99
|  |  |  | 1 | 4 | 2B | 104 | 104 | 5 | -10 | -4 | -99 | -93 | -99 | -93 | -99 | -99 | -99 | -99 | -99 | -99 | -99 | -99 | -99 | -99 | -99 | -99 | -99 | -99 | -99 | -99 | -99 | -99 | -99 | -99 | -99 | -99 | -99 | -99 | -99 | -99 | -99 | -99 | -99 | -99 | -99 | -99 | -99 | -99 | -99
5540 | 5550 |  |  | 1 | 1 | 2B | 108 | 108 | 5 | -10 | -10 | 15 | 15 | 15 | 15 | -99 | 15 | -99 | 15 | -99 | -99 | -99 | -99 | -99 | -99 | -99 | -99 | -99 | -99 | -99 | -99 | -99 | -99 | -99 | -99 | -99 | -99 | -99 | -99 | -99 | -99 | -99 | -99 | -99 | -99 | -99 | -99 | -99 | -99 | -99
|  |  |  | 1 | 2 | 2B | 108 | 108 | 5 | -10 | -7 | -99 | -96 | -99 | -96 | -99 | -99 | -99 | -99 | -99 | -99 | -99 | -99 | -99 | -99 | -99 | -99 | -99 | -99 | -99 | -99 | -99 | -99 | -99 | -99 | -99 | -99 | -99 | -99 | -99 | -99 | -99 | -99 | -99 | -99 | -99 | -99 | -99 | -99 | -99
|  |  |  | 1 | 3 | 2B | 108 | 108 | 5 | -10 | -5 | -99 | -94 | -99 | -94 | -99 | -99 | -99 | -99 | -99 | -99 | -99 | -99 | -99 | -99 | -99 | -99 | -99 | -99 | -99 | -99 | -99 | -99 | -99 | -99 | -99 | -99 | -99 | -99 | -99 | -99 | -99 | -99 | -99 | -99 | -99 | -99 | -99 | -99 | -99
|  |  |  | 1 | 4 | 2B | 108 | 108 | 5 | -10 | -4 | -99 | -93 | -99 | -93 | -99 | -99 | -99 | -99 | -99 | -99 | -99 | -99 | -99 | -99 | -99 | -99 | -99 | -99 | -99 | -99 | -99 | -99 | -99 | -99 | -99 | -99 | -99 | -99 | -99 | -99 | -99 | -99 | -99 | -99 | -99 | -99 | -99 | -99 | -99
5560 |  |  |  | 1 | 1 | 2B | 112 | 112 | 5 | -10 | -10 | 15 | 15 | 15 | 15 | -99 | 15 | -99 | 15 | -99 | -99 | -99 | -99 | -99 | -99 | -99 | -99 | -99 | -99 | -99 | -99 | -99 | -99 | -99 | -99 | -99 | -99 | -99 | -99 | -99 | -99 | -99 | -99 | -99 | -99 | -99 | -99 | -99 | -99 | -99
|  |  |  | 1 | 2 | 2B | 112 | 112 | 5 | -10 | -7 | -99 | -96 | -99 | -96 | -99 | -99 | -99 | -99 | -99 | -99 | -99 | -99 | -99 | -99 | -99 | -99 | -99 | -99 | -99 | -99 | -99 | -99 | -99 | -99 | -99 | -99 | -99 | -99 | -99 | -99 | -99 | -99 | -99 | -99 | -99 | -99 | -99 | -99 | -99
|  |  |  | 1 | 3 | 2B | 112 | 112 | 5 | -10 | -5 | -99 | -94 | -99 | -94 | -99 | -99 | -99 | -99 | -99 | -99 | -99 | -99 | -99 | -99 | -99 | -99 | -99 | -99 | -99 | -99 | -99 | -99 | -99 | -99 | -99 | -99 | -99 | -99 | -99 | -99 | -99 | -99 | -99 | -99 | -99 | -99 | -99 | -99 | -99
|  |  |  | 1 | 4 | 2B | 112 | 112 | 5 | -10 | -4 | -99 | -93 | -99 | -93 | -99 | -99 | -99 | -99 | -99 | -99 | -99 | -99 | -99 | -99 | -99 | -99 | -99 | -99 | -99 | -99 | -99 | -99 | -99 | -99 | -99 | -99 | -99 | -99 | -99 | -99 | -99 | -99 | -99 | -99 | -99 | -99 | -99 | -99 | -99
5580 | 5590 | 5610 |  | 1 | 1 | 2B | 116 | 116 | 5 | -10 | -10 | 15 | 15 | 15 | 15 | -99 | 15 | -99 | 15 | -99 | -99 | -99 | -99 | -99 | -99 | -99 | -99 | -99 | -99 | -99 | -99 | -99 | -99 | -99 | -99 | -99 | -99 | -99 | -99 | -99 | -99 | -99 | -99 | -99 | -99 | -99 | -99 | -99 | -99 | -99
|  |  |  | 1 | 2 | 2B | 116 | 116 | 5 | -10 | -7 | -99 | -96 | -99 | -96 | -99 | -99 | -99 | -99 | -99 | -99 | -99 | -99 | -99 | -99 | -99 | -99 | -99 | -99 | -99 | -99 | -99 | -99 | -99 | -99 | -99 | -99 | -99 | -99 | -99 | -99 | -99 | -99 | -99 | -99 | -99 | -99 | -99 | -99 | -99
|  |  |  | 1 | 3 | 2B | 116 | 116 | 5 | -10 | -5 | -99 | -94 | -99 | -94 | -99 | -99 | -99 | -99 | -99 | -99 | -99 | -99 | -99 | -99 | -99 | -99 | -99 | -99 | -99 | -99 | -99 | -99 | -99 | -99 | -99 | -99 | -99 | -99 | -99 | -99 | -99 | -99 | -99 | -99 | -99 | -99 | -99 | -99 | -99
|  |  |  | 1 | 4 | 2B | 116 | 116 | 5 | -10 | -4 | -99 | -93 | -99 | -93 | -99 | -99 | -99 | -99 | -99 | -99 | -99 | -99 | -99 | -99 | -99 | -99 | -99 | -99 | -99 | -99 | -99 | -99 | -99 | -99 | -99 | -99 | -99 | -99 | -99 | -99 | -99 | -99 | -99 | -99 | -99 | -99 | -99 | -99 | -99
5600 |  |  |  | 1 | 1 | 2B | 120 | 120 | 5 | -10 | -10 | 15 | 15 | 15 | 15 | -99 | 15 | -99 | 15 | -99 | -99 | -99 | -99 | -99 | -99 | -99 | -99 | -99 | -99 | -99 | -99 | -99 | -99 | -99 | -99 | -99 | -99 | -99 | -99 | -99 | -99 | -99 | -99 | -99 | -99 | -99 | -99 | -99 | -99 | -99
|  |  |  | 1 | 2 | 2B | 120 | 120 | 5 | -10 | -7 | -99 | -96 | -99 | -96 | -99 | -99 | -99 | -99 | -99 | -99 | -99 | -99 | -99 | -99 | -99 | -99 | -99 | -99 | -99 | -99 | -99 | -99 | -99 | -99 | -99 | -99 | -99 | -99 | -99 | -99 | -99 | -99 | -99 | -99 | -99 | -99 | -99 | -99 | -99
|  |  |  | 1 | 3 | 2B | 120 | 120 | 5 | -10 | -5 | -99 | -94 | -99 | -94 | -99 | -99 | -99 | -99 | -99 | -99 | -99 | -99 | -99 | -99 | -99 | -99 | -99 | -99 | -99 | -99 | -99 | -99 | -99 | -99 | -99 | -99 | -99 | -99 | -99 | -99 | -99 | -99 | -99 | -99 | -99 | -99 | -99 | -99 | -99
|  |  |  | 1 | 4 | 2B | 120 | 120 | 5 | -10 | -4 | -99 | -93 | -99 | -93 | -99 | -99 | -99 | -99 | -99 | -99 | -99 | -99 | -99 | -99 | -99 | -99 | -99 | -99 | -99 | -99 | -99 | -99 | -99 | -99 | -99 | -99 | -99 | -99 | -99 | -99 | -99 | -99 | -99 | -99 | -99 | -99 | -99 | -99 | -99
5620 | 5630 |  |  | 1 | 1 | 2B | 124 | 124 | 5 | -10 | -10 | 15 | 15 | 15 | 15 | -99 | 15 | -99 | 15 | -99 | -99 | -99 | -99 | -99 | -99 | -99 | -99 | -99 | -99 | -99 | -99 | -99 | -99 | -99 | -99 | -99 | -99 | -99 | -99 | -99 | -99 | -99 | -99 | -99 | -99 | -99 | -99 | -99 | -99 | -99
|  |  |  | 1 | 2 | 2B | 124 | 124 | 5 | -10 | -7 | -99 | -96 | -99 | -96 | -99 | -99 | -99 | -99 | -99 | -99 | -99 | -99 | -99 | -99 | -99 | -99 | -99 | -99 | -99 | -99 | -99 | -99 | -99 | -99 | -99 | -99 | -99 | -99 | -99 | -99 | -99 | -99 | -99 | -99 | -99 | -99 | -99 | -99 | -99
|  |  |  | 1 | 3 | 2B | 124 | 124 | 5 | -10 | -5 | -99 | -94 | -99 | -94 | -99 | -99 | -99 | -99 | -99 | -99 | -99 | -99 | -99 | -99 | -99 | -99 | -99 | -99 | -99 | -99 | -99 | -99 | -99 | -99 | -99 | -99 | -99 | -99 | -99 | -99 | -99 | -99 | -99 | -99 | -99 | -99 | -99 | -99 | -99
|  |  |  | 1 | 4 | 2B | 124 | 124 | 5 | -10 | -4 | -99 | -93 | -99 | -93 | -99 | -99 | -99 | -99 | -99 | -99 | -99 | -99 | -99 | -99 | -99 | -99 | -99 | -99 | -99 | -99 | -99 | -99 | -99 | -99 | -99 | -99 | -99 | -99 | -99 | -99 | -99 | -99 | -99 | -99 | -99 | -99 | -99 | -99 | -99
5640 |  |  |  | 1 | 1 | 2B | 128 | 128 | 5 | -10 | -10 | 15 | 15 | 15 | 15 | -99 | 15 | -99 | 15 | -99 | -99 | -99 | -99 | -99 | -99 | -99 | -99 | -99 | -99 | -99 | -99 | -99 | -99 | -99 | -99 | -99 | -99 | -99 | -99 | -99 | -99 | -99 | -99 | -99 | -99 | -99 | -99 | -99 | -99 | -99
|  |  |  | 1 | 2 | 2B | 128 | 128 | 5 | -10 | -7 | -99 | -96 | -99 | -96 | -99 | -99 | -99 | -99 | -99 | -99 | -99 | -99 | -99 | -99 | -99 | -99 | -99 | -99 | -99 | -99 | -99 | -99 | -99 | -99 | -99 | -99 | -99 | -99 | -99 | -99 | -99 | -99 | -99 | -99 | -99 | -99 | -99 | -99 | -99
|  |  |  | 1 | 3 | 2B | 128 | 128 | 5 | -10 | -5 | -99 | -94 | -99 | -94 | -99 | -99 | -99 | -99 | -99 | -99 | -99 | -99 | -99 | -99 | -99 | -99 | -99 | -99 | -99 | -99 | -99 | -99 | -99 | -99 | -99 | -99 | -99 | -99 | -99 | -99 | -99 | -99 | -99 | -99 | -99 | -99 | -99 | -99 | -99
|  |  |  | 1 | 4 | 2B | 128 | 128 | 5 | -10 | -4 | -99 | -93 | -99 | -93 | -99 | -99 | -99 | -99 | -99 | -99 | -99 | -99 | -99 | -99 | -99 | -99 | -99 | -99 | -99 | -99 | -99 | -99 | -99 | -99 | -99 | -99 | -99 | -99 | -99 | -99 | -99 | -99 | -99 | -99 | -99 | -99 | -99 | -99 | -99
5660 | 5670 | 5690 |  | 1 | 1 | 2B | 132 | 132 | 5 | -10 | -10 | 15 | 15 | 15 | 15 | -99 | 15 | -99 | 15 | -99 | -99 | -99 | -99 | -99 | -99 | -99 | -99 | -99 | -99 | -99 | -99 | -99 | -99 | -99 | -99 | -99 | -99 | -99 | -99 | -99 | -99 | -99 | -99 | -99 | -99 | -99 | -99 | -99 | -99 | -99
|  |  |  | 1 | 2 | 2B | 132 | 132 | 5 | -10 | -7 | -99 | -96 | -99 | -96 | -99 | -99 | -99 | -99 | -99 | -99 | -99 | -99 | -99 | -99 | -99 | -99 | -99 | -99 | -99 | -99 | -99 | -99 | -99 | -99 | -99 | -99 | -99 | -99 | -99 | -99 | -99 | -99 | -99 | -99 | -99 | -99 | -99 | -99 | -99
|  |  |  | 1 | 3 | 2B | 132 | 132 | 5 | -10 | -5 | -99 | -94 | -99 | -94 | -99 | -99 | -99 | -99 | -99 | -99 | -99 | -99 | -99 | -99 | -99 | -99 | -99 | -99 | -99 | -99 | -99 | -99 | -99 | -99 | -99 | -99 | -99 | -99 | -99 | -99 | -99 | -99 | -99 | -99 | -99 | -99 | -99 | -99 | -99
|  |  |  | 1 | 4 | 2B | 132 | 132 | 5 | -10 | -4 | -99 | -93 | -99 | -93 | -99 | -99 | -99 | -99 | -99 | -99 | -99 | -99 | -99 | -99 | -99 | -99 | -99 | -99 | -99 | -99 | -99 | -99 | -99 | -99 | -99 | -99 | -99 | -99 | -99 | -99 | -99 | -99 | -99 | -99 | -99 | -99 | -99 | -99 | -99
5680 |  |  |  | 1 | 1 | 2B | 136 | 136 | 5 | -10 | -10 | 15 | 15 | 15 | 15 | -99 | 15 | -99 | 15 | -99 | -99 | -99 | -99 | -99 | -99 | -99 | -99 | -99 | -99 | -99 | -99 | -99 | -99 | -99 | -99 | -99 | -99 | -99 | -99 | -99 | -99 | -99 | -99 | -99 | -99 | -99 | -99 | -99 | -99 | -99
|  |  |  | 1 | 2 | 2B | 136 | 136 | 5 | -10 | -7 | -99 | -96 | -99 | -96 | -99 | -99 | -99 | -99 | -99 | -99 | -99 | -99 | -99 | -99 | -99 | -99 | -99 | -99 | -99 | -99 | -99 | -99 | -99 | -99 | -99 | -99 | -99 | -99 | -99 | -99 | -99 | -99 | -99 | -99 | -99 | -99 | -99 | -99 | -99
|  |  |  | 1 | 3 | 2B | 136 | 136 | 5 | -10 | -5 | -99 | -94 | -99 | -94 | -99 | -99 | -99 | -99 | -99 | -99 | -99 | -99 | -99 | -99 | -99 | -99 | -99 | -99 | -99 | -99 | -99 | -99 | -99 | -99 | -99 | -99 | -99 | -99 | -99 | -99 | -99 | -99 | -99 | -99 | -99 | -99 | -99 | -99 | -99
|  |  |  | 1 | 4 | 2B | 136 | 136 | 5 | -10 | -4 | -99 | -93 | -99 | -93 | -99 | -99 | -99 | -99 | -99 | -99 | -99 | -99 | -99 | -99 | -99 | -99 | -99 | -99 | -99 | -99 | -99 | -99 | -99 | -99 | -99 | -99 | -99 | -99 | -99 | -99 | -99 | -99 | -99 | -99 | -99 | -99 | -99 | -99 | -99
5700 | 5710 |  |  | 1 | 1 | 2B | 140 | 140 | 5 | -10 | -10 | 14 | 14 | 15 | 15 | -99 | 15 | -99 | 14 | -99 | -99 | -99 | -99 | -99 | -99 | -99 | -99 | -99 | -99 | -99 | -99 | -99 | -99 | -99 | -99 | -99 | -99 | -99 | -99 | -99 | -99 | -99 | -99 | -99 | -99 | -99 | -99 | -99 | -99 | -99
|  |  |  | 1 | 2 | 2B | 140 | 140 | 5 | -10 | -7 | -99 | -96 | -99 | -96 | -99 | -99 | -99 | -99 | -99 | -99 | -99 | -99 | -99 | -99 | -99 | -99 | -99 | -99 | -99 | -99 | -99 | -99 | -99 | -99 | -99 | -99 | -99 | -99 | -99 | -99 | -99 | -99 | -99 | -99 | -99 | -99 | -99 | -99 | -99
|  |  |  | 1 | 3 | 2B | 140 | 140 | 5 | -10 | -5 | -99 | -94 | -99 | -94 | -99 | -99 | -99 | -99 | -99 | -99 | -99 | -99 | -99 | -99 | -99 | -99 | -99 | -99 | -99 | -99 | -99 | -99 | -99 | -99 | -99 | -99 | -99 | -99 | -99 | -99 | -99 | -99 | -99 | -99 | -99 | -99 | -99 | -99 | -99
|  |  |  | 1 | 4 | 2B | 140 | 140 | 5 | -10 | -4 | -99 | -93 | -99 | -93 | -99 | -99 | -99 | -99 | -99 | -99 | -99 | -99 | -99 | -99 | -99 | -99 | -99 | -99 | -99 | -99 | -99 | -99 | -99 | -99 | -99 | -99 | -99 | -99 | -99 | -99 | -99 | -99 | -99 | -99 | -99 | -99 | -99 | -99 | -99
5720 |  |  |  | 1 | 1 | 2B | 144 | 144 | 5 | -10 | -10 | 15 | 15 | 15 | 15 | -99 | 15 | -99 | 15 | -99 | -99 | -99 | -99 | -99 | -99 | -99 | -99 | -99 | -99 | -99 | -99 | -99 | -99 | -99 | -99 | -99 | -99 | -99 | -99 | -99 | -99 | -99 | -99 | -99 | -99 | -99 | -99 | -99 | -99 | -99
|  |  |  | 1 | 2 | 2B | 144 | 144 | 5 | -10 | -7 | -99 | -96 | -99 | -96 | -99 | -99 | -99 | -99 | -99 | -99 | -99 | -99 | -99 | -99 | -99 | -99 | -99 | -99 | -99 | -99 | -99 | -99 | -99 | -99 | -99 | -99 | -99 | -99 | -99 | -99 | -99 | -99 | -99 | -99 | -99 | -99 | -99 | -99 | -99
|  |  |  | 1 | 3 | 2B | 144 | 144 | 5 | -10 | -5 | -99 | -94 | -99 | -94 | -99 | -99 | -99 | -99 | -99 | -99 | -99 | -99 | -99 | -99 | -99 | -99 | -99 | -99 | -99 | -99 | -99 | -99 | -99 | -99 | -99 | -99 | -99 | -99 | -99 | -99 | -99 | -99 | -99 | -99 | -99 | -99 | -99 | -99 | -99
|  |  |  | 1 | 4 | 2B | 144 | 144 | 5 | -10 | -4 | -99 | -93 | -99 | -93 | -99 | -99 | -99 | -99 | -99 | -99 | -99 | -99 | -99 | -99 | -99 | -99 | -99 | -99 | -99 | -99 | -99 | -99 | -99 | -99 | -99 | -99 | -99 | -99 | -99 | -99 | -99 | -99 | -99 | -99 | -99 | -99 | -99 | -99 | -99
5745 | 5755 | 5775 |  | 1 | 1 | 2B | 149 | 149 | 5 | -10 | -10 | 15 | 15 | 15 | 15 | -99 | 15 | -99 | 15 | -99 | -99 | -99 | -99 | -99 | -99 | -99 | -99 | -99 | -99 | -99 | -99 | -99 | -99 | -99 | -99 | -99 | -99 | -99 | -99 | -99 | -99 | -99 | -99 | -99 | -99 | -99 | -99 | -99 | -99 | -99
|  |  |  | 1 | 2 | 2B | 149 | 149 | 5 | -10 | -7 | -99 | -96 | -99 | -96 | -99 | -99 | -99 | -99 | -99 | -99 | -99 | -99 | -99 | -99 | -99 | -99 | -99 | -99 | -99 | -99 | -99 | -99 | -99 | -99 | -99 | -99 | -99 | -99 | -99 | -99 | -99 | -99 | -99 | -99 | -99 | -99 | -99 | -99 | -99
|  |  |  | 1 | 3 | 2B | 149 | 149 | 5 | -10 | -5 | -99 | -94 | -99 | -94 | -99 | -99 | -99 | -99 | -99 | -99 | -99 | -99 | -99 | -99 | -99 | -99 | -99 | -99 | -99 | -99 | -99 | -99 | -99 | -99 | -99 | -99 | -99 | -99 | -99 | -99 | -99 | -99 | -99 | -99 | -99 | -99 | -99 | -99 | -99
|  |  |  | 1 | 4 | 2B | 149 | 149 | 5 | -10 | -4 | -99 | -93 | -99 | -93 | -99 | -99 | -99 | -99 | -99 | -99 | -99 | -99 | -99 | -99 | -99 | -99 | -99 | -99 | -99 | -99 | -99 | -99 | -99 | -99 | -99 | -99 | -99 | -99 | -99 | -99 | -99 | -99 | -99 | -99 | -99 | -99 | -99 | -99 | -99
5765 |  |  |  | 1 | 1 | 2B | 153 | 153 | 5 | -10 | -10 | 15 | 15 | 15 | 15 | -99 | 15 | -99 | 15 | -99 | -99 | -99 | -99 | -99 | -99 | -99 | -99 | -99 | -99 | -99 | -99 | -99 | -99 | -99 | -99 | -99 | -99 | -99 | -99 | -99 | -99 | -99 | -99 | -99 | -99 | -99 | -99 | -99 | -99 | -99
|  |  |  | 1 | 2 | 2B | 153 | 153 | 5 | -10 | -7 | -99 | -96 | -99 | -96 | -99 | -99 | -99 | -99 | -99 | -99 | -99 | -99 | -99 | -99 | -99 | -99 | -99 | -99 | -99 | -99 | -99 | -99 | -99 | -99 | -99 | -99 | -99 | -99 | -99 | -99 | -99 | -99 | -99 | -99 | -99 | -99 | -99 | -99 | -99
|  |  |  | 1 | 3 | 2B | 153 | 153 | 5 | -10 | -5 | -99 | -94 | -99 | -94 | -99 | -99 | -99 | -99 | -99 | -99 | -99 | -99 | -99 | -99 | -99 | -99 | -99 | -99 | -99 | -99 | -99 | -99 | -99 | -99 | -99 | -99 | -99 | -99 | -99 | -99 | -99 | -99 | -99 | -99 | -99 | -99 | -99 | -99 | -99
|  |  |  | 1 | 4 | 2B | 153 | 153 | 5 | -10 | -4 | -99 | -93 | -99 | -93 | -99 | -99 | -99 | -99 | -99 | -99 | -99 | -99 | -99 | -99 | -99 | -99 | -99 | -99 | -99 | -99 | -99 | -99 | -99 | -99 | -99 | -99 | -99 | -99 | -99 | -99 | -99 | -99 | -99 | -99 | -99 | -99 | -99 | -99 | -99
5785 | 5795 |  |  | 1 | 1 | 2B | 157 | 157 | 5 | -10 | -10 | 15 | 15 | 15 | 15 | -99 | 15 | -99 | 15 | -99 | -99 | -99 | -99 | -99 | -99 | -99 | -99 | -99 | -99 | -99 | -99 | -99 | -99 | -99 | -99 | -99 | -99 | -99 | -99 | -99 | -99 | -99 | -99 | -99 | -99 | -99 | -99 | -99 | -99 | -99
|  |  |  | 1 | 2 | 2B | 157 | 157 | 5 | -10 | -7 | -99 | -96 | -99 | -96 | -99 | -99 | -99 | -99 | -99 | -99 | -99 | -99 | -99 | -99 | -99 | -99 | -99 | -99 | -99 | -99 | -99 | -99 | -99 | -99 | -99 | -99 | -99 | -99 | -99 | -99 | -99 | -99 | -99 | -99 | -99 | -99 | -99 | -99 | -99
|  |  |  | 1 | 3 | 2B | 157 | 157 | 5 | -10 | -5 | -99 | -94 | -99 | -94 | -99 | -99 | -99 | -99 | -99 | -99 | -99 | -99 | -99 | -99 | -99 | -99 | -99 | -99 | -99 | -99 | -99 | -99 | -99 | -99 | -99 | -99 | -99 | -99 | -99 | -99 | -99 | -99 | -99 | -99 | -99 | -99 | -99 | -99 | -99
|  |  |  | 1 | 4 | 2B | 157 | 157 | 5 | -10 | -4 | -99 | -93 | -99 | -93 | -99 | -99 | -99 | -99 | -99 | -99 | -99 | -99 | -99 | -99 | -99 | -99 | -99 | -99 | -99 | -99 | -99 | -99 | -99 | -99 | -99 | -99 | -99 | -99 | -99 | -99 | -99 | -99 | -99 | -99 | -99 | -99 | -99 | -99 | -99
5805 |  |  |  | 1 | 1 | 2B | 161 | 161 | 5 | -10 | -10 | 15 | 15 | 15 | 15 | -99 | 15 | -99 | 15 | -99 | -99 | -99 | -99 | -99 | -99 | -99 | -99 | -99 | -99 | -99 | -99 | -99 | -99 | -99 | -99 | -99 | -99 | -99 | -99 | -99 | -99 | -99 | -99 | -99 | -99 | -99 | -99 | -99 | -99 | -99
|  |  |  | 1 | 2 | 2B | 161 | 161 | 5 | -10 | -7 | -99 | -96 | -99 | -96 | -99 | -99 | -99 | -99 | -99 | -99 | -99 | -99 | -99 | -99 | -99 | -99 | -99 | -99 | -99 | -99 | -99 | -99 | -99 | -99 | -99 | -99 | -99 | -99 | -99 | -99 | -99 | -99 | -99 | -99 | -99 | -99 | -99 | -99 | -99
|  |  |  | 1 | 3 | 2B | 161 | 161 | 5 | -10 | -5 | -99 | -94 | -99 | -94 | -99 | -99 | -99 | -99 | -99 | -99 | -99 | -99 | -99 | -99 | -99 | -99 | -99 | -99 | -99 | -99 | -99 | -99 | -99 | -99 | -99 | -99 | -99 | -99 | -99 | -99 | -99 | -99 | -99 | -99 | -99 | -99 | -99 | -99 | -99
|  |  |  | 1 | 4 | 2B | 161 | 161 | 5 | -10 | -4 | -99 | -93 | -99 | -93 | -99 | -99 | -99 | -99 | -99 | -99 | -99 | -99 | -99 | -99 | -99 | -99 | -99 | -99 | -99 | -99 | -99 | -99 | -99 | -99 | -99 | -99 | -99 | -99 | -99 | -99 | -99 | -99 | -99 | -99 | -99 | -99 | -99 | -99 | -99
5825 | 5835 |  |  | 1 | 1 | 2B | 165 | 165 | 5 | -10 | -10 | 15 | 15 | 15 | 15 | -99 | 15 | -99 | 15 | -99 | -99 | -99 | -99 | -99 | -99 | -99 | -99 | -99 | -99 | -99 | -99 | -99 | -99 | -99 | -99 | -99 | -99 | -99 | -99 | -99 | -99 | -99 | -99 | -99 | -99 | -99 | -99 | -99 | -99 | -99
|  |  |  | 1 | 2 | 2B | 165 | 165 | 5 | -10 | -7 | -99 | -96 | -99 | -96 | -99 | -99 | -99 | -99 | -99 | -99 | -99 | -99 | -99 | -99 | -99 | -99 | -99 | -99 | -99 | -99 | -99 | -99 | -99 | -99 | -99 | -99 | -99 | -99 | -99 | -99 | -99 | -99 | -99 | -99 | -99 | -99 | -99 | -99 | -99
|  |  |  | 1 | 3 | 2B | 165 | 165 | 5 | -10 | -5 | -99 | -94 | -99 | -94 | -99 | -99 | -99 | -99 | -99 | -99 | -99 | -99 | -99 | -99 | -99 | -99 | -99 | -99 | -99 | -99 | -99 | -99 | -99 | -99 | -99 | -99 | -99 | -99 | -99 | -99 | -99 | -99 | -99 | -99 | -99 | -99 | -99 | -99 | -99
|  |  |  | 1 | 4 | 2B | 165 | 165 | 5 | -10 | -4 | -99 | -93 | -99 | -93 | -99 | -99 | -99 | -99 | -99 | -99 | -99 | -99 | -99 | -99 | -99 | -99 | -99 | -99 | -99 | -99 | -99 | -99 | -99 | -99 | -99 | -99 | -99 | -99 | -99 | -99 | -99 | -99 | -99 | -99 | -99 | -99 | -99 | -99 | -99
5845 |  |  |  | 1 | 1 | 2B | 169 | 169 | 5 | -10 | -10 | 15 | 15 | 15 | 15 | -99 | 15 | -99 | 15 | -99 | -99 | -99 | -99 | -99 | -99 | -99 | -99 | -99 | -99 | -99 | -99 | -99 | -99 | -99 | -99 | -99 | -99 | -99 | -99 | -99 | -99 | -99 | -99 | -99 | -99 | -99 | -99 | -99 | -99 | -99
|  |  |  | 1 | 2 | 2B | 169 | 169 | 5 | -10 | -7 | -99 | -96 | -99 | -96 | -99 | -99 | -99 | -99 | -99 | -99 | -99 | -99 | -99 | -99 | -99 | -99 | -99 | -99 | -99 | -99 | -99 | -99 | -99 | -99 | -99 | -99 | -99 | -99 | -99 | -99 | -99 | -99 | -99 | -99 | -99 | -99 | -99 | -99 | -99
|  |  |  | 1 | 3 | 2B | 169 | 169 | 5 | -10 | -5 | -99 | -94 | -99 | -94 | -99 | -99 | -99 | -99 | -99 | -99 | -99 | -99 | -99 | -99 | -99 | -99 | -99 | -99 | -99 | -99 | -99 | -99 | -99 | -99 | -99 | -99 | -99 | -99 | -99 | -99 | -99 | -99 | -99 | -99 | -99 | -99 | -99 | -99 | -99
|  |  |  | 1 | 4 | 2B | 169 | 169 | 5 | -10 | -4 | -99 | -93 | -99 | -93 | -99 | -99 | -99 | -99 | -99 | -99 | -99 | -99 | -99 | -99 | -99 | -99 | -99 | -99 | -99 | -99 | -99 | -99 | -99 | -99 | -99 | -99 | -99 | -99 | -99 | -99 | -99 | -99 | -99 | -99 | -99 | -99 | -99 | -99 | -99
5865 |  |  |  | 0 | 1 | 2B | 173 | 173 | 5 | -10 | -10 | -99 | -99 | -99 | -99 | -99 | -99 | -99 | -99 | -99 | -99 | -99 | -99 | -99 | -99 | -99 | -99 | -99 | -99 | -99 | -99 | -99 | -99 | -99 | -99 | -99 | -99 | -99 | -99 | -99 | -99 | -99 | -99 | -99 | -99 | -99 | -99 | -99 | -99 | -99
|  |  |  | 0 | 2 | 2B | 173 | 173 | 5 | -10 | -7 | -99 | -96 | -99 | -96 | -99 | -99 | -99 | -99 | -99 | -99 | -99 | -99 | -99 | -99 | -99 | -99 | -99 | -99 | -99 | -99 | -99 | -99 | -99 | -99 | -99 | -99 | -99 | -99 | -99 | -99 | -99 | -99 | -99 | -99 | -99 | -99 | -99 | -99 | -99
|  |  |  | 0 | 3 | 2B | 173 | 173 | 5 | -10 | -5 | -99 | -94 | -99 | -94 | -99 | -99 | -99 | -99 | -99 | -99 | -99 | -99 | -99 | -99 | -99 | -99 | -99 | -99 | -99 | -99 | -99 | -99 | -99 | -99 | -99 | -99 | -99 | -99 | -99 | -99 | -99 | -99 | -99 | -99 | -99 | -99 | -99 | -99 | -99
|  |  |  | 0 | 4 | 2B | 173 | 173 | 5 | -10 | -4 | -99 | -93 | -99 | -93 | -99 | -99 | -99 | -99 | -99 | -99 | -99 | -99 | -99 | -99 | -99 | -99 | -99 | -99 | -99 | -99 | -99 | -99 | -99 | -99 | -99 | -99 | -99 | -99 | -99 | -99 | -99 | -99 | -99 | -99 | -99 | -99 | -99 | -99 | -99
5180 | 5190 | 5210 | 5250 | 1 | 1 | 2C | 36 | 36 | 5 | -10 | -10 | 11 | 11 | 12 | 12 | -99 | 12 | -99 | 11 | -99 | -99 | -99 | -99 | -99 | -99 | -99 | 11 | -99 | -99 | -99 | -99 | -99 | -99 | -99 | 11 | -99 | -99 | -99 | -99 | -99 | -99 | -99 | 11 | -99 | -99 | -99 | -99 | -99 | -99 | -99
|  |  |  | 1 | 2 | 2C | 36 | 36 | 5 | -10 | -7 | -99 | -96 | -99 | -96 | -99 | -99 | -99 | -99 | -99 | -99 | -99 | -99 | -99 | -99 | -99 | -99 | -99 | -99 | -99 | -99 | -99 | -99 | -99 | -99 | -99 | -99 | -99 | -99 | -99 | -99 | -99 | -99 | -99 | -99 | -99 | -99 | -99 | -99 | -99
|  |  |  | 1 | 3 | 2C | 36 | 36 | 5 | -10 | -5 | -99 | -94 | -99 | -94 | -99 | -99 | -99 | -99 | -99 | -99 | -99 | -99 | -99 | -99 | -99 | -99 | -99 | -99 | -99 | -99 | -99 | -99 | -99 | -99 | -99 | -99 | -99 | -99 | -99 | -99 | -99 | -99 | -99 | -99 | -99 | -99 | -99 | -99 | -99
|  |  |  | 1 | 4 | 2C | 36 | 36 | 5 | -10 | -4 | -99 | -93 | -99 | -93 | -99 | -99 | -99 | -99 | -99 | -99 | -99 | -99 | -99 | -99 | -99 | -99 | -99 | -99 | -99 | -99 | -99 | -99 | -99 | -99 | -99 | -99 | -99 | -99 | -99 | -99 | -99 | -99 | -99 | -99 | -99 | -99 | -99 | -99 | -99
5200 |  |  |  | 1 | 1 | 2C | 40 | 40 | 5 | -10 | -10 | 11 | 11 | 12 | 12 | -99 | 12 | -99 | 12 | -99 | -99 | -99 | -99 | -99 | -99 | -99 | 11 | -99 | -99 | -99 | -99 | -99 | -99 | -99 | 11 | -99 | -99 | -99 | -99 | -99 | -99 | -99 | 11 | -99 | -99 | -99 | -99 | -99 | -99 | -99
|  |  |  | 1 | 2 | 2C | 40 | 40 | 5 | -10 | -7 | -99 | -96 | -99 | -96 | -99 | -99 | -99 | -99 | -99 | -99 | -99 | -99 | -99 | -99 | -99 | -99 | -99 | -99 | -99 | -99 | -99 | -99 | -99 | -99 | -99 | -99 | -99 | -99 | -99 | -99 | -99 | -99 | -99 | -99 | -99 | -99 | -99 | -99 | -99
|  |  |  | 1 | 3 | 2C | 40 | 40 | 5 | -10 | -5 | -99 | -94 | -99 | -94 | -99 | -99 | -99 | -99 | -99 | -99 | -99 | -99 | -99 | -99 | -99 | -99 | -99 | -99 | -99 | -99 | -99 | -99 | -99 | -99 | -99 | -99 | -99 | -99 | -99 | -99 | -99 | -99 | -99 | -99 | -99 | -99 | -99 | -99 | -99
|  |  |  | 1 | 4 | 2C | 40 | 40 | 5 | -10 | -4 | -99 | -93 | -99 | -93 | -99 | -99 | -99 | -99 | -99 | -99 | -99 | -99 | -99 | -99 | -99 | -99 | -99 | -99 | -99 | -99 | -99 | -99 | -99 | -99 | -99 | -99 | -99 | -99 | -99 | -99 | -99 | -99 | -99 | -99 | -99 | -99 | -99 | -99 | -99
5220 | 5230 |  |  | 1 | 1 | 2C | 44 | 44 | 5 | -10 | -10 | 11 | 11 | 15 | 15 | -99 | 12 | -99 | 12 | -99 | -99 | -99 | -99 | -99 | -99 | -99 | 15 | -99 | -99 | -99 | -99 | -99 | -99 | -99 | 11 | -99 | -99 | -99 | -99 | -99 | -99 | -99 | 11 | -99 | -99 | -99 | -99 | -99 | -99 | -99
|  |  |  | 1 | 2 | 2C | 44 | 44 | 5 | -10 | -7 | -99 | -96 | -99 | -96 | -99 | -99 | -99 | -99 | -99 | -99 | -99 | -99 | -99 | -99 | -99 | -99 | -99 | -99 | -99 | -99 | -99 | -99 | -99 | -99 | -99 | -99 | -99 | -99 | -99 | -99 | -99 | -99 | -99 | -99 | -99 | -99 | -99 | -99 | -99
|  |  |  | 1 | 3 | 2C | 44 | 44 | 5 | -10 | -5 | -99 | -94 | -99 | -94 | -99 | -99 | -99 | -99 | -99 | -99 | -99 | -99 | -99 | -99 | -99 | -99 | -99 | -99 | -99 | -99 | -99 | -99 | -99 | -99 | -99 | -99 | -99 | -99 | -99 | -99 | -99 | -99 | -99 | -99 | -99 | -99 | -99 | -99 | -99
|  |  |  | 1 | 4 | 2C | 44 | 44 | 5 | -10 | -4 | -99 | -93 | -99 | -93 | -99 | -99 | -99 | -99 | -99 | -99 | -99 | -99 | -99 | -99 | -99 | -99 | -99 | -99 | -99 | -99 | -99 | -99 | -99 | -99 | -99 | -99 | -99 | -99 | -99 | -99 | -99 | -99 | -99 | -99 | -99 | -99 | -99 | -99 | -99
5240 |  |  |  | 1 | 1 | 2C | 48 | 48 | 5 | -10 | -10 | 11 | 11 | 15 | 15 | -99 | 13 | -99 | 12 | -99 | -99 | -99 | -99 | -99 | -99 | -99 | 15 | -99 | -99 | -99 | -99 | -99 | -99 | -99 | 11 | -99 | -99 | -99 | -99 | -99 | -99 | -99 | 11 | -99 | -99 | -99 | -99 | -99 | -99 | -99
|  |  |  | 1 | 2 | 2C | 48 | 48 | 5 | -10 | -7 | -99 | -96 | -99 | -96 | -99 | -99 | -99 | -99 | -99 | -99 | -99 | -99 | -99 | -99 | -99 | -99 | -99 | -99 | -99 | -99 | -99 | -99 | -99 | -99 | -99 | -99 | -99 | -99 | -99 | -99 | -99 | -99 | -99 | -99 | -99 | -99 | -99 | -99 | -99
|  |  |  | 1 | 3 | 2C | 48 | 48 | 5 | -10 | -5 | -99 | -94 | -99 | -94 | -99 | -99 | -99 | -99 | -99 | -99 | -99 | -99 | -99 | -99 | -99 | -99 | -99 | -99 | -99 | -99 | -99 | -99 | -99 | -99 | -99 | -99 | -99 | -99 | -99 | -99 | -99 | -99 | -99 | -99 | -99 | -99 | -99 | -99 | -99
|  |  |  | 1 | 4 | 2C | 48 | 48 | 5 | -10 | -4 | -99 | -93 | -99 | -93 | -99 | -99 | -99 | -99 | -99 | -99 | -99 | -99 | -99 | -99 | -99 | -99 | -99 | -99 | -99 | -99 | -99 | -99 | -99 | -99 | -99 | -99 | -99 | -99 | -99 | -99 | -99 | -99 | -99 | -99 | -99 | -99 | -99 | -99 | -99
5260 | 5270 | 5290 |  | 1 | 1 | 2C | 52 | 52 | 5 | -10 | -10 | 11 | 11 | 15 | 15 | -99 | 15 | -99 | 15 | -99 | -99 | -99 | -99 | -99 | -99 | -99 | 15 | -99 | -99 | -99 | -99 | -99 | -99 | -99 | 11 | -99 | -99 | -99 | -99 | -99 | -99 | -99 | 11 | -99 | -99 | -99 | -99 | -99 | -99 | -99
|  |  |  | 1 | 2 | 2C | 52 | 52 | 5 | -10 | -7 | -99 | -96 | -99 | -96 | -99 | -99 | -99 | -99 | -99 | -99 | -99 | -99 | -99 | -99 | -99 | -99 | -99 | -99 | -99 | -99 | -99 | -99 | -99 | -99 | -99 | -99 | -99 | -99 | -99 | -99 | -99 | -99 | -99 | -99 | -99 | -99 | -99 | -99 | -99
|  |  |  | 1 | 3 | 2C | 52 | 52 | 5 | -10 | -5 | -99 | -94 | -99 | -94 | -99 | -99 | -99 | -99 | -99 | -99 | -99 | -99 | -99 | -99 | -99 | -99 | -99 | -99 | -99 | -99 | -99 | -99 | -99 | -99 | -99 | -99 | -99 | -99 | -99 | -99 | -99 | -99 | -99 | -99 | -99 | -99 | -99 | -99 | -99
|  |  |  | 1 | 4 | 2C | 52 | 52 | 5 | -10 | -4 | -99 | -93 | -99 | -93 | -99 | -99 | -99 | -99 | -99 | -99 | -99 | -99 | -99 | -99 | -99 | -99 | -99 | -99 | -99 | -99 | -99 | -99 | -99 | -99 | -99 | -99 | -99 | -99 | -99 | -99 | -99 | -99 | -99 | -99 | -99 | -99 | -99 | -99 | -99
5280 |  |  |  | 1 | 1 | 2C | 56 | 56 | 5 | -10 | -10 | 11 | 11 | 15 | 15 | -99 | 15 | -99 | 15 | -99 | -99 | -99 | -99 | -99 | -99 | -99 | 15 | -99 | -99 | -99 | -99 | -99 | -99 | -99 | 11 | -99 | -99 | -99 | -99 | -99 | -99 | -99 | 11 | -99 | -99 | -99 | -99 | -99 | -99 | -99
|  |  |  | 1 | 2 | 2C | 56 | 56 | 5 | -10 | -7 | -99 | -96 | -99 | -96 | -99 | -99 | -99 | -99 | -99 | -99 | -99 | -99 | -99 | -99 | -99 | -99 | -99 | -99 | -99 | -99 | -99 | -99 | -99 | -99 | -99 | -99 | -99 | -99 | -99 | -99 | -99 | -99 | -99 | -99 | -99 | -99 | -99 | -99 | -99
|  |  |  | 1 | 3 | 2C | 56 | 56 | 5 | -10 | -5 | -99 | -94 | -99 | -94 | -99 | -99 | -99 | -99 | -99 | -99 | -99 | -99 | -99 | -99 | -99 | -99 | -99 | -99 | -99 | -99 | -99 | -99 | -99 | -99 | -99 | -99 | -99 | -99 | -99 | -99 | -99 | -99 | -99 | -99 | -99 | -99 | -99 | -99 | -99
|  |  |  | 1 | 4 | 2C | 56 | 56 | 5 | -10 | -4 | -99 | -93 | -99 | -93 | -99 | -99 | -99 | -99 | -99 | -99 | -99 | -99 | -99 | -99 | -99 | -99 | -99 | -99 | -99 | -99 | -99 | -99 | -99 | -99 | -99 | -99 | -99 | -99 | -99 | -99 | -99 | -99 | -99 | -99 | -99 | -99 | -99 | -99 | -99
5300 | 5310 |  |  | 1 | 1 | 2C | 60 | 60 | 5 | -10 | -10 | 11 | 11 | 15 | 15 | -99 | 15 | -99 | 15 | -99 | -99 | -99 | -99 | -99 | -99 | -99 | 11 | -99 | -99 | -99 | -99 | -99 | -99 | -99 | 11 | -99 | -99 | -99 | -99 | -99 | -99 | -99 | 11 | -99 | -99 | -99 | -99 | -99 | -99 | -99
|  |  |  | 1 | 2 | 2C | 60 | 60 | 5 | -10 | -7 | -99 | -96 | -99 | -96 | -99 | -99 | -99 | -99 | -99 | -99 | -99 | -99 | -99 | -99 | -99 | -99 | -99 | -99 | -99 | -99 | -99 | -99 | -99 | -99 | -99 | -99 | -99 | -99 | -99 | -99 | -99 | -99 | -99 | -99 | -99 | -99 | -99 | -99 | -99
|  |  |  | 1 | 3 | 2C | 60 | 60 | 5 | -10 | -5 | -99 | -94 | -99 | -94 | -99 | -99 | -99 | -99 | -99 | -99 | -99 | -99 | -99 | -99 | -99 | -99 | -99 | -99 | -99 | -99 | -99 | -99 | -99 | -99 | -99 | -99 | -99 | -99 | -99 | -99 | -99 | -99 | -99 | -99 | -99 | -99 | -99 | -99 | -99
|  |  |  | 1 | 4 | 2C | 60 | 60 | 5 | -10 | -4 | -99 | -93 | -99 | -93 | -99 | -99 | -99 | -99 | -99 | -99 | -99 | -99 | -99 | -99 | -99 | -99 | -99 | -99 | -99 | -99 | -99 | -99 | -99 | -99 | -99 | -99 | -99 | -99 | -99 | -99 | -99 | -99 | -99 | -99 | -99 | -99 | -99 | -99 | -99
5320 |  |  |  | 1 | 1 | 2C | 64 | 64 | 5 | -10 | -10 | 11 | 11 | 13 | 13 | -99 | 13 | -99 | 12 | -99 | -99 | -99 | -99 | -99 | -99 | -99 | 11 | -99 | -99 | -99 | -99 | -99 | -99 | -99 | 11 | -99 | -99 | -99 | -99 | -99 | -99 | -99 | 11 | -99 | -99 | -99 | -99 | -99 | -99 | -99
|  |  |  | 1 | 2 | 2C | 64 | 64 | 5 | -10 | -7 | -99 | -96 | -99 | -96 | -99 | -99 | -99 | -99 | -99 | -99 | -99 | -99 | -99 | -99 | -99 | -99 | -99 | -99 | -99 | -99 | -99 | -99 | -99 | -99 | -99 | -99 | -99 | -99 | -99 | -99 | -99 | -99 | -99 | -99 | -99 | -99 | -99 | -99 | -99
|  |  |  | 1 | 3 | 2C | 64 | 64 | 5 | -10 | -5 | -99 | -94 | -99 | -94 | -99 | -99 | -99 | -99 | -99 | -99 | -99 | -99 | -99 | -99 | -99 | -99 | -99 | -99 | -99 | -99 | -99 | -99 | -99 | -99 | -99 | -99 | -99 | -99 | -99 | -99 | -99 | -99 | -99 | -99 | -99 | -99 | -99 | -99 | -99
|  |  |  | 1 | 4 | 2C | 64 | 64 | 5 | -10 | -4 | -99 | -93 | -99 | -93 | -99 | -99 | -99 | -99 | -99 | -99 | -99 | -99 | -99 | -99 | -99 | -99 | -99 | -99 | -99 | -99 | -99 | -99 | -99 | -99 | -99 | -99 | -99 | -99 | -99 | -99 | -99 | -99 | -99 | -99 | -99 | -99 | -99 | -99 | -99
5500 | 5510 | 5530 | 5570 | 1 | 1 | 2C | 100 | 100 | 5 | -10 | -10 | 10 | 10 | 13 | 13 | -99 | 13 | -99 | 12 | -99 | -99 | -99 | -99 | -99 | -99 | -99 | 11 | -99 | -99 | -99 | -99 | -99 | -99 | -99 | 10 | -99 | -99 | -99 | -99 | -99 | -99 | -99 | 12 | -99 | -99 | -99 | -99 | -99 | -99 | -99
|  |  |  | 1 | 2 | 2C | 100 | 100 | 5 | -10 | -7 | -99 | -96 | -99 | -96 | -99 | -99 | -99 | -99 | -99 | -99 | -99 | -99 | -99 | -99 | -99 | -99 | -99 | -99 | -99 | -99 | -99 | -99 | -99 | -99 | -99 | -99 | -99 | -99 | -99 | -99 | -99 | -99 | -99 | -99 | -99 | -99 | -99 | -99 | -99
|  |  |  | 1 | 3 | 2C | 100 | 100 | 5 | -10 | -5 | -99 | -94 | -99 | -94 | -99 | -99 | -99 | -99 | -99 | -99 | -99 | -99 | -99 | -99 | -99 | -99 | -99 | -99 | -99 | -99 | -99 | -99 | -99 | -99 | -99 | -99 | -99 | -99 | -99 | -99 | -99 | -99 | -99 | -99 | -99 | -99 | -99 | -99 | -99
|  |  |  | 1 | 4 | 2C | 100 | 100 | 5 | -10 | -4 | -99 | -93 | -99 | -93 | -99 | -99 | -99 | -99 | -99 | -99 | -99 | -99 | -99 | -99 | -99 | -99 | -99 | -99 | -99 | -99 | -99 | -99 | -99 | -99 | -99 | -99 | -99 | -99 | -99 | -99 | -99 | -99 | -99 | -99 | -99 | -99 | -99 | -99 | -99
5520 |  |  |  | 1 | 1 | 2C | 104 | 104 | 5 | -10 | -10 | 10 | 10 | 15 | 15 | -99 | 15 | -99 | 15 | -99 | -99 | -99 | -99 | -99 | -99 | -99 | 11 | -99 | -99 | -99 | -99 | -99 | -99 | -99 | 10 | -99 | -99 | -99 | -99 | -99 | -99 | -99 | 12 | -99 | -99 | -99 | -99 | -99 | -99 | -99
|  |  |  | 1 | 2 | 2C | 104 | 104 | 5 | -10 | -7 | -99 | -96 | -99 | -96 | -99 | -99 | -99 | -99 | -99 | -99 | -99 | -99 | -99 | -99 | -99 | -99 | -99 | -99 | -99 | -99 | -99 | -99 | -99 | -99 | -99 | -99 | -99 | -99 | -99 | -99 | -99 | -99 | -99 | -99 | -99 | -99 | -99 | -99 | -99
|  |  |  | 1 | 3 | 2C | 104 | 104 | 5 | -10 | -5 | -99 | -94 | -99 | -94 | -99 | -99 | -99 | -99 | -99 | -99 | -99 | -99 | -99 | -99 | -99 | -99 | -99 | -99 | -99 | -99 | -99 | -99 | -99 | -99 | -99 | -99 | -99 | -99 | -99 | -99 | -99 | -99 | -99 | -99 | -99 | -99 | -99 | -99 | -99
|  |  |  | 1 | 4 | 2C | 104 | 104 | 5 | -10 | -4 | -99 | -93 | -99 | -93 | -99 | -99 | -99 | -99 | -99 | -99 | -99 | -99 | -99 | -99 | -99 | -99 | -99 | -99 | -99 | -99 | -99 | -99 | -99 | -99 | -99 | -99 | -99 | -99 | -99 | -99 | -99 | -99 | -99 | -99 | -99 | -99 | -99 | -99 | -99
5540 | 5550 |  |  | 1 | 1 | 2C | 108 | 108 | 5 | -10 | -10 | 10 | 10 | 15 | 15 | -99 | 15 | -99 | 15 | -99 | -99 | -99 | -99 | -99 | -99 | -99 | 15 | -99 | -99 | -99 | -99 | -99 | -99 | -99 | 10 | -99 | -99 | -99 | -99 | -99 | -99 | -99 | 12 | -99 | -99 | -99 | -99 | -99 | -99 | -99
|  |  |  | 1 | 2 | 2C | 108 | 108 | 5 | -10 | -7 | -99 | -96 | -99 | -96 | -99 | -99 | -99 | -99 | -99 | -99 | -99 | -99 | -99 | -99 | -99 | -99 | -99 | -99 | -99 | -99 | -99 | -99 | -99 | -99 | -99 | -99 | -99 | -99 | -99 | -99 | -99 | -99 | -99 | -99 | -99 | -99 | -99 | -99 | -99
|  |  |  | 1 | 3 | 2C | 108 | 108 | 5 | -10 | -5 | -99 | -94 | -99 | -94 | -99 | -99 | -99 | -99 | -99 | -99 | -99 | -99 | -99 | -99 | -99 | -99 | -99 | -99 | -99 | -99 | -99 | -99 | -99 | -99 | -99 | -99 | -99 | -99 | -99 | -99 | -99 | -99 | -99 | -99 | -99 | -99 | -99 | -99 | -99
|  |  |  | 1 | 4 | 2C | 108 | 108 | 5 | -10 | -4 | -99 | -93 | -99 | -93 | -99 | -99 | -99 | -99 | -99 | -99 | -99 | -99 | -99 | -99 | -99 | -99 | -99 | -99 | -99 | -99 | -99 | -99 | -99 | -99 | -99 | -99 | -99 | -99 | -99 | -99 | -99 | -99 | -99 | -99 | -99 | -99 | -99 | -99 | -99
5560 |  |  |  | 1 | 1 | 2C | 112 | 112 | 5 | -10 | -10 | 10 | 10 | 15 | 15 | -99 | 15 | -99 | 15 | -99 | -99 | -99 | -99 | -99 | -99 | -99 | 15 | -99 | -99 | -99 | -99 | -99 | -99 | -99 | 10 | -99 | -99 | -99 | -99 | -99 | -99 | -99 | 12 | -99 | -99 | -99 | -99 | -99 | -99 | -99
|  |  |  | 1 | 2 | 2C | 112 | 112 | 5 | -10 | -7 | -99 | -96 | -99 | -96 | -99 | -99 | -99 | -99 | -99 | -99 | -99 | -99 | -99 | -99 | -99 | -99 | -99 | -99 | -99 | -99 | -99 | -99 | -99 | -99 | -99 | -99 | -99 | -99 | -99 | -99 | -99 | -99 | -99 | -99 | -99 | -99 | -99 | -99 | -99
|  |  |  | 1 | 3 | 2C | 112 | 112 | 5 | -10 | -5 | -99 | -94 | -99 | -94 | -99 | -99 | -99 | -99 | -99 | -99 | -99 | -99 | -99 | -99 | -99 | -99 | -99 | -99 | -99 | -99 | -99 | -99 | -99 | -99 | -99 | -99 | -99 | -99 | -99 | -99 | -99 | -99 | -99 | -99 | -99 | -99 | -99 | -99 | -99
|  |  |  | 1 | 4 | 2C | 112 | 112 | 5 | -10 | -4 | -99 | -93 | -99 | -93 | -99 | -99 | -99 | -99 | -99 | -99 | -99 | -99 | -99 | -99 | -99 | -99 | -99 | -99 | -99 | -99 | -99 | -99 | -99 | -99 | -99 | -99 | -99 | -99 | -99 | -99 | -99 | -99 | -99 | -99 | -99 | -99 | -99 | -99 | -99
5580 | 5590 | 5610 |  | 1 | 1 | 2C | 116 | 116 | 5 | -10 | -10 | 12 | 12 | 15 | 15 | -99 | 15 | -99 | 15 | -99 | -99 | -99 | -99 | -99 | -99 | -99 | 15 | -99 | -99 | -99 | -99 | -99 | -99 | -99 | 13 | -99 | -99 | -99 | -99 | -99 | -99 | -99 | 12 | -99 | -99 | -99 | -99 | -99 | -99 | -99
|  |  |  | 1 | 2 | 2C | 116 | 116 | 5 | -10 | -7 | -99 | -96 | -99 | -96 | -99 | -99 | -99 | -99 | -99 | -99 | -99 | -99 | -99 | -99 | -99 | -99 | -99 | -99 | -99 | -99 | -99 | -99 | -99 | -99 | -99 | -99 | -99 | -99 | -99 | -99 | -99 | -99 | -99 | -99 | -99 | -99 | -99 | -99 | -99
|  |  |  | 1 | 3 | 2C | 116 | 116 | 5 | -10 | -5 | -99 | -94 | -99 | -94 | -99 | -99 | -99 | -99 | -99 | -99 | -99 | -99 | -99 | -99 | -99 | -99 | -99 | -99 | -99 | -99 | -99 | -99 | -99 | -99 | -99 | -99 | -99 | -99 | -99 | -99 | -99 | -99 | -99 | -99 | -99 | -99 | -99 | -99 | -99
|  |  |  | 1 | 4 | 2C | 116 | 116 | 5 | -10 | -4 | -99 | -93 | -99 | -93 | -99 | -99 | -99 | -99 | -99 | -99 | -99 | -99 | -99 | -99 | -99 | -99 | -99 | -99 | -99 | -99 | -99 | -99 | -99 | -99 | -99 | -99 | -99 | -99 | -99 | -99 | -99 | -99 | -99 | -99 | -99 | -99 | -99 | -99 | -99
5600 |  |  |  | 1 | 1 | 2C | 120 | 120 | 5 | -10 | -10 | 12 | 12 | 15 | 15 | -99 | 15 | -99 | 15 | -99 | -99 | -99 | -99 | -99 | -99 | -99 | 15 | -99 | -99 | -99 | -99 | -99 | -99 | -99 | 13 | -99 | -99 | -99 | -99 | -99 | -99 | -99 | 12 | -99 | -99 | -99 | -99 | -99 | -99 | -99
|  |  |  | 1 | 2 | 2C | 120 | 120 | 5 | -10 | -7 | -99 | -96 | -99 | -96 | -99 | -99 | -99 | -99 | -99 | -99 | -99 | -99 | -99 | -99 | -99 | -99 | -99 | -99 | -99 | -99 | -99 | -99 | -99 | -99 | -99 | -99 | -99 | -99 | -99 | -99 | -99 | -99 | -99 | -99 | -99 | -99 | -99 | -99 | -99
|  |  |  | 1 | 3 | 2C | 120 | 120 | 5 | -10 | -5 | -99 | -94 | -99 | -94 | -99 | -99 | -99 | -99 | -99 | -99 | -99 | -99 | -99 | -99 | -99 | -99 | -99 | -99 | -99 | -99 | -99 | -99 | -99 | -99 | -99 | -99 | -99 | -99 | -99 | -99 | -99 | -99 | -99 | -99 | -99 | -99 | -99 | -99 | -99
|  |  |  | 1 | 4 | 2C | 120 | 120 | 5 | -10 | -4 | -99 | -93 | -99 | -93 | -99 | -99 | -99 | -99 | -99 | -99 | -99 | -99 | -99 | -99 | -99 | -99 | -99 | -99 | -99 | -99 | -99 | -99 | -99 | -99 | -99 | -99 | -99 | -99 | -99 | -99 | -99 | -99 | -99 | -99 | -99 | -99 | -99 | -99 | -99
5620 | 5630 |  |  | 1 | 1 | 2C | 124 | 124 | 5 | -10 | -10 | 12 | 12 | 15 | 15 | -99 | 15 | -99 | 15 | -99 | -99 | -99 | -99 | -99 | -99 | -99 | 15 | -99 | -99 | -99 | -99 | -99 | -99 | -99 | 13 | -99 | -99 | -99 | -99 | -99 | -99 | -99 | 12 | -99 | -99 | -99 | -99 | -99 | -99 | -99
|  |  |  | 1 | 2 | 2C | 124 | 124 | 5 | -10 | -7 | -99 | -96 | -99 | -96 | -99 | -99 | -99 | -99 | -99 | -99 | -99 | -99 | -99 | -99 | -99 | -99 | -99 | -99 | -99 | -99 | -99 | -99 | -99 | -99 | -99 | -99 | -99 | -99 | -99 | -99 | -99 | -99 | -99 | -99 | -99 | -99 | -99 | -99 | -99
|  |  |  | 1 | 3 | 2C | 124 | 124 | 5 | -10 | -5 | -99 | -94 | -99 | -94 | -99 | -99 | -99 | -99 | -99 | -99 | -99 | -99 | -99 | -99 | -99 | -99 | -99 | -99 | -99 | -99 | -99 | -99 | -99 | -99 | -99 | -99 | -99 | -99 | -99 | -99 | -99 | -99 | -99 | -99 | -99 | -99 | -99 | -99 | -99
|  |  |  | 1 | 4 | 2C | 124 | 124 | 5 | -10 | -4 | -99 | -93 | -99 | -93 | -99 | -99 | -99 | -99 | -99 | -99 | -99 | -99 | -99 | -99 | -99 | -99 | -99 | -99 | -99 | -99 | -99 | -99 | -99 | -99 | -99 | -99 | -99 | -99 | -99 | -99 | -99 | -99 | -99 | -99 | -99 | -99 | -99 | -99 | -99
5640 |  |  |  | 1 | 1 | 2C | 128 | 128 | 5 | -10 | -10 | 12 | 12 | 15 | 15 | -99 | 15 | -99 | 15 | -99 | -99 | -99 | -99 | -99 | -99 | -99 | 15 | -99 | -99 | -99 | -99 | -99 | -99 | -99 | 13 | -99 | -99 | -99 | -99 | -99 | -99 | -99 | 12 | -99 | -99 | -99 | -99 | -99 | -99 | -99
|  |  |  | 1 | 2 | 2C | 128 | 128 | 5 | -10 | -7 | -99 | -96 | -99 | -96 | -99 | -99 | -99 | -99 | -99 | -99 | -99 | -99 | -99 | -99 | -99 | -99 | -99 | -99 | -99 | -99 | -99 | -99 | -99 | -99 | -99 | -99 | -99 | -99 | -99 | -99 | -99 | -99 | -99 | -99 | -99 | -99 | -99 | -99 | -99
|  |  |  | 1 | 3 | 2C | 128 | 128 | 5 | -10 | -5 | -99 | -94 | -99 | -94 | -99 | -99 | -99 | -99 | -99 | -99 | -99 | -99 | -99 | -99 | -99 | -99 | -99 | -99 | -99 | -99 | -99 | -99 | -99 | -99 | -99 | -99 | -99 | -99 | -99 | -99 | -99 | -99 | -99 | -99 | -99 | -99 | -99 | -99 | -99
|  |  |  | 1 | 4 | 2C | 128 | 128 | 5 | -10 | -4 | -99 | -93 | -99 | -93 | -99 | -99 | -99 | -99 | -99 | -99 | -99 | -99 | -99 | -99 | -99 | -99 | -99 | -99 | -99 | -99 | -99 | -99 | -99 | -99 | -99 | -99 | -99 | -99 | -99 | -99 | -99 | -99 | -99 | -99 | -99 | -99 | -99 | -99 | -99
5660 | 5670 | 5690 |  | 1 | 1 | 2C | 132 | 132 | 5 | -10 | -10 | 13 | 13 | 15 | 15 | -99 | 15 | -99 | 15 | -99 | -99 | -99 | -99 | -99 | -99 | -99 | 13 | -99 | -99 | -99 | -99 | -99 | -99 | -99 | -99 | -99 | -99 | -99 | -99 | -99 | -99 | -99 | -99 | -99 | -99 | -99 | -99 | -99 | -99 | -99
|  |  |  | 1 | 2 | 2C | 132 | 132 | 5 | -10 | -7 | -99 | -96 | -99 | -96 | -99 | -99 | -99 | -99 | -99 | -99 | -99 | -99 | -99 | -99 | -99 | -99 | -99 | -99 | -99 | -99 | -99 | -99 | -99 | -99 | -99 | -99 | -99 | -99 | -99 | -99 | -99 | -99 | -99 | -99 | -99 | -99 | -99 | -99 | -99
|  |  |  | 1 | 3 | 2C | 132 | 132 | 5 | -10 | -5 | -99 | -94 | -99 | -94 | -99 | -99 | -99 | -99 | -99 | -99 | -99 | -99 | -99 | -99 | -99 | -99 | -99 | -99 | -99 | -99 | -99 | -99 | -99 | -99 | -99 | -99 | -99 | -99 | -99 | -99 | -99 | -99 | -99 | -99 | -99 | -99 | -99 | -99 | -99
|  |  |  | 1 | 4 | 2C | 132 | 132 | 5 | -10 | -4 | -99 | -93 | -99 | -93 | -99 | -99 | -99 | -99 | -99 | -99 | -99 | -99 | -99 | -99 | -99 | -99 | -99 | -99 | -99 | -99 | -99 | -99 | -99 | -99 | -99 | -99 | -99 | -99 | -99 | -99 | -99 | -99 | -99 | -99 | -99 | -99 | -99 | -99 | -99
5680 |  |  |  | 1 | 1 | 2C | 136 | 136 | 5 | -10 | -10 | 13 | 13 | 15 | 15 | -99 | 15 | -99 | 15 | -99 | -99 | -99 | -99 | -99 | -99 | -99 | 13 | -99 | -99 | -99 | -99 | -99 | -99 | -99 | -99 | -99 | -99 | -99 | -99 | -99 | -99 | -99 | -99 | -99 | -99 | -99 | -99 | -99 | -99 | -99
|  |  |  | 1 | 2 | 2C | 136 | 136 | 5 | -10 | -7 | -99 | -96 | -99 | -96 | -99 | -99 | -99 | -99 | -99 | -99 | -99 | -99 | -99 | -99 | -99 | -99 | -99 | -99 | -99 | -99 | -99 | -99 | -99 | -99 | -99 | -99 | -99 | -99 | -99 | -99 | -99 | -99 | -99 | -99 | -99 | -99 | -99 | -99 | -99
|  |  |  | 1 | 3 | 2C | 136 | 136 | 5 | -10 | -5 | -99 | -94 | -99 | -94 | -99 | -99 | -99 | -99 | -99 | -99 | -99 | -99 | -99 | -99 | -99 | -99 | -99 | -99 | -99 | -99 | -99 | -99 | -99 | -99 | -99 | -99 | -99 | -99 | -99 | -99 | -99 | -99 | -99 | -99 | -99 | -99 | -99 | -99 | -99
|  |  |  | 1 | 4 | 2C | 136 | 136 | 5 | -10 | -4 | -99 | -93 | -99 | -93 | -99 | -99 | -99 | -99 | -99 | -99 | -99 | -99 | -99 | -99 | -99 | -99 | -99 | -99 | -99 | -99 | -99 | -99 | -99 | -99 | -99 | -99 | -99 | -99 | -99 | -99 | -99 | -99 | -99 | -99 | -99 | -99 | -99 | -99 | -99
5700 | 5710 |  |  | 1 | 1 | 2C | 140 | 140 | 5 | -10 | -10 | 13 | 13 | 13 | 13 | -99 | 13 | -99 | 13 | -99 | -99 | -99 | -99 | -99 | -99 | -99 | -99 | -99 | -99 | -99 | -99 | -99 | -99 | -99 | -99 | -99 | -99 | -99 | -99 | -99 | -99 | -99 | -99 | -99 | -99 | -99 | -99 | -99 | -99 | -99
|  |  |  | 1 | 2 | 2C | 140 | 140 | 5 | -10 | -7 | -99 | -96 | -99 | -96 | -99 | -99 | -99 | -99 | -99 | -99 | -99 | -99 | -99 | -99 | -99 | -99 | -99 | -99 | -99 | -99 | -99 | -99 | -99 | -99 | -99 | -99 | -99 | -99 | -99 | -99 | -99 | -99 | -99 | -99 | -99 | -99 | -99 | -99 | -99
|  |  |  | 1 | 3 | 2C | 140 | 140 | 5 | -10 | -5 | -99 | -94 | -99 | -94 | -99 | -99 | -99 | -99 | -99 | -99 | -99 | -99 | -99 | -99 | -99 | -99 | -99 | -99 | -99 | -99 | -99 | -99 | -99 | -99 | -99 | -99 | -99 | -99 | -99 | -99 | -99 | -99 | -99 | -99 | -99 | -99 | -99 | -99 | -99
|  |  |  | 1 | 4 | 2C | 140 | 140 | 5 | -10 | -4 | -99 | -93 | -99 | -93 | -99 | -99 | -99 | -99 | -99 | -99 | -99 | -99 | -99 | -99 | -99 | -99 | -99 | -99 | -99 | -99 | -99 | -99 | -99 | -99 | -99 | -99 | -99 | -99 | -99 | -99 | -99 | -99 | -99 | -99 | -99 | -99 | -99 | -99 | -99
5720 |  |  |  | 0 | 1 | 2C | 144 | 144 | 5 | -10 | -10 | -99 | -99 | -99 | -99 | -99 | -99 | -99 | -99 | -99 | -99 | -99 | -99 | -99 | -99 | -99 | -99 | -99 | -99 | -99 | -99 | -99 | -99 | -99 | -99 | -99 | -99 | -99 | -99 | -99 | -99 | -99 | -99 | -99 | -99 | -99 | -99 | -99 | -99 | -99
|  |  |  | 0 | 2 | 2C | 144 | 144 | 5 | -10 | -7 | -99 | -96 | -99 | -96 | -99 | -99 | -99 | -99 | -99 | -99 | -99 | -99 | -99 | -99 | -99 | -99 | -99 | -99 | -99 | -99 | -99 | -99 | -99 | -99 | -99 | -99 | -99 | -99 | -99 | -99 | -99 | -99 | -99 | -99 | -99 | -99 | -99 | -99 | -99
|  |  |  | 0 | 3 | 2C | 144 | 144 | 5 | -10 | -5 | -99 | -94 | -99 | -94 | -99 | -99 | -99 | -99 | -99 | -99 | -99 | -99 | -99 | -99 | -99 | -99 | -99 | -99 | -99 | -99 | -99 | -99 | -99 | -99 | -99 | -99 | -99 | -99 | -99 | -99 | -99 | -99 | -99 | -99 | -99 | -99 | -99 | -99 | -99
|  |  |  | 0 | 4 | 2C | 144 | 144 | 5 | -10 | -4 | -99 | -93 | -99 | -93 | -99 | -99 | -99 | -99 | -99 | -99 | -99 | -99 | -99 | -99 | -99 | -99 | -99 | -99 | -99 | -99 | -99 | -99 | -99 | -99 | -99 | -99 | -99 | -99 | -99 | -99 | -99 | -99 | -99 | -99 | -99 | -99 | -99 | -99 | -99
5745 | 5755 | 5775 |  | 1 | 1 | 2C | 149 | 149 | 5 | -10 | -10 | 15 | 15 | 15 | 15 | -99 | 15 | -99 | 15 | -99 | -99 | -99 | -99 | -99 | -99 | -99 | 15 | -99 | -99 | -99 | -99 | -99 | -99 | -99 | 15 | -99 | -99 | -99 | -99 | -99 | -99 | -99 | -99 | -99 | -99 | -99 | -99 | -99 | -99 | -99
|  |  |  | 1 | 2 | 2C | 149 | 149 | 5 | -10 | -7 | -99 | -96 | -99 | -96 | -99 | -99 | -99 | -99 | -99 | -99 | -99 | -99 | -99 | -99 | -99 | -99 | -99 | -99 | -99 | -99 | -99 | -99 | -99 | -99 | -99 | -99 | -99 | -99 | -99 | -99 | -99 | -99 | -99 | -99 | -99 | -99 | -99 | -99 | -99
|  |  |  | 1 | 3 | 2C | 149 | 149 | 5 | -10 | -5 | -99 | -94 | -99 | -94 | -99 | -99 | -99 | -99 | -99 | -99 | -99 | -99 | -99 | -99 | -99 | -99 | -99 | -99 | -99 | -99 | -99 | -99 | -99 | -99 | -99 | -99 | -99 | -99 | -99 | -99 | -99 | -99 | -99 | -99 | -99 | -99 | -99 | -99 | -99
|  |  |  | 1 | 4 | 2C | 149 | 149 | 5 | -10 | -4 | -99 | -93 | -99 | -93 | -99 | -99 | -99 | -99 | -99 | -99 | -99 | -99 | -99 | -99 | -99 | -99 | -99 | -99 | -99 | -99 | -99 | -99 | -99 | -99 | -99 | -99 | -99 | -99 | -99 | -99 | -99 | -99 | -99 | -99 | -99 | -99 | -99 | -99 | -99
5765 |  |  |  | 1 | 1 | 2C | 153 | 153 | 5 | -10 | -10 | 15 | 15 | 15 | 15 | -99 | 15 | -99 | 15 | -99 | -99 | -99 | -99 | -99 | -99 | -99 | 15 | -99 | -99 | -99 | -99 | -99 | -99 | -99 | 15 | -99 | -99 | -99 | -99 | -99 | -99 | -99 | -99 | -99 | -99 | -99 | -99 | -99 | -99 | -99
|  |  |  | 1 | 2 | 2C | 153 | 153 | 5 | -10 | -7 | -99 | -96 | -99 | -96 | -99 | -99 | -99 | -99 | -99 | -99 | -99 | -99 | -99 | -99 | -99 | -99 | -99 | -99 | -99 | -99 | -99 | -99 | -99 | -99 | -99 | -99 | -99 | -99 | -99 | -99 | -99 | -99 | -99 | -99 | -99 | -99 | -99 | -99 | -99
|  |  |  | 1 | 3 | 2C | 153 | 153 | 5 | -10 | -5 | -99 | -94 | -99 | -94 | -99 | -99 | -99 | -99 | -99 | -99 | -99 | -99 | -99 | -99 | -99 | -99 | -99 | -99 | -99 | -99 | -99 | -99 | -99 | -99 | -99 | -99 | -99 | -99 | -99 | -99 | -99 | -99 | -99 | -99 | -99 | -99 | -99 | -99 | -99
|  |  |  | 1 | 4 | 2C | 153 | 153 | 5 | -10 | -4 | -99 | -93 | -99 | -93 | -99 | -99 | -99 | -99 | -99 | -99 | -99 | -99 | -99 | -99 | -99 | -99 | -99 | -99 | -99 | -99 | -99 | -99 | -99 | -99 | -99 | -99 | -99 | -99 | -99 | -99 | -99 | -99 | -99 | -99 | -99 | -99 | -99 | -99 | -99
5785 | 5795 |  |  | 1 | 1 | 2C | 157 | 157 | 5 | -10 | -10 | 15 | 15 | 15 | 15 | -99 | 15 | -99 | 15 | -99 | -99 | -99 | -99 | -99 | -99 | -99 | 15 | -99 | -99 | -99 | -99 | -99 | -99 | -99 | 15 | -99 | -99 | -99 | -99 | -99 | -99 | -99 | -99 | -99 | -99 | -99 | -99 | -99 | -99 | -99
|  |  |  | 1 | 2 | 2C | 157 | 157 | 5 | -10 | -7 | -99 | -96 | -99 | -96 | -99 | -99 | -99 | -99 | -99 | -99 | -99 | -99 | -99 | -99 | -99 | -99 | -99 | -99 | -99 | -99 | -99 | -99 | -99 | -99 | -99 | -99 | -99 | -99 | -99 | -99 | -99 | -99 | -99 | -99 | -99 | -99 | -99 | -99 | -99
|  |  |  | 1 | 3 | 2C | 157 | 157 | 5 | -10 | -5 | -99 | -94 | -99 | -94 | -99 | -99 | -99 | -99 | -99 | -99 | -99 | -99 | -99 | -99 | -99 | -99 | -99 | -99 | -99 | -99 | -99 | -99 | -99 | -99 | -99 | -99 | -99 | -99 | -99 | -99 | -99 | -99 | -99 | -99 | -99 | -99 | -99 | -99 | -99
|  |  |  | 1 | 4 | 2C | 157 | 157 | 5 | -10 | -4 | -99 | -93 | -99 | -93 | -99 | -99 | -99 | -99 | -99 | -99 | -99 | -99 | -99 | -99 | -99 | -99 | -99 | -99 | -99 | -99 | -99 | -99 | -99 | -99 | -99 | -99 | -99 | -99 | -99 | -99 | -99 | -99 | -99 | -99 | -99 | -99 | -99 | -99 | -99
5805 |  |  |  | 1 | 1 | 2C | 161 | 161 | 5 | -10 | -10 | 15 | 15 | 15 | 15 | -99 | 15 | -99 | 15 | -99 | -99 | -99 | -99 | -99 | -99 | -99 | 15 | -99 | -99 | -99 | -99 | -99 | -99 | -99 | 15 | -99 | -99 | -99 | -99 | -99 | -99 | -99 | -99 | -99 | -99 | -99 | -99 | -99 | -99 | -99
|  |  |  | 1 | 2 | 2C | 161 | 161 | 5 | -10 | -7 | -99 | -96 | -99 | -96 | -99 | -99 | -99 | -99 | -99 | -99 | -99 | -99 | -99 | -99 | -99 | -99 | -99 | -99 | -99 | -99 | -99 | -99 | -99 | -99 | -99 | -99 | -99 | -99 | -99 | -99 | -99 | -99 | -99 | -99 | -99 | -99 | -99 | -99 | -99
|  |  |  | 1 | 3 | 2C | 161 | 161 | 5 | -10 | -5 | -99 | -94 | -99 | -94 | -99 | -99 | -99 | -99 | -99 | -99 | -99 | -99 | -99 | -99 | -99 | -99 | -99 | -99 | -99 | -99 | -99 | -99 | -99 | -99 | -99 | -99 | -99 | -99 | -99 | -99 | -99 | -99 | -99 | -99 | -99 | -99 | -99 | -99 | -99
|  |  |  | 1 | 4 | 2C | 161 | 161 | 5 | -10 | -4 | -99 | -93 | -99 | -93 | -99 | -99 | -99 | -99 | -99 | -99 | -99 | -99 | -99 | -99 | -99 | -99 | -99 | -99 | -99 | -99 | -99 | -99 | -99 | -99 | -99 | -99 | -99 | -99 | -99 | -99 | -99 | -99 | -99 | -99 | -99 | -99 | -99 | -99 | -99
5825 | 5835 |  |  | 1 | 1 | 2C | 165 | 165 | 5 | -10 | -10 | 15 | 15 | 15 | 15 | -99 | 15 | -99 | 15 | -99 | -99 | -99 | -99 | -99 | -99 | -99 | -99 | -99 | -99 | -99 | -99 | -99 | -99 | -99 | -99 | -99 | -99 | -99 | -99 | -99 | -99 | -99 | -99 | -99 | -99 | -99 | -99 | -99 | -99 | -99
|  |  |  | 1 | 2 | 2C | 165 | 165 | 5 | -10 | -7 | -99 | -96 | -99 | -96 | -99 | -99 | -99 | -99 | -99 | -99 | -99 | -99 | -99 | -99 | -99 | -99 | -99 | -99 | -99 | -99 | -99 | -99 | -99 | -99 | -99 | -99 | -99 | -99 | -99 | -99 | -99 | -99 | -99 | -99 | -99 | -99 | -99 | -99 | -99
|  |  |  | 1 | 3 | 2C | 165 | 165 | 5 | -10 | -5 | -99 | -94 | -99 | -94 | -99 | -99 | -99 | -99 | -99 | -99 | -99 | -99 | -99 | -99 | -99 | -99 | -99 | -99 | -99 | -99 | -99 | -99 | -99 | -99 | -99 | -99 | -99 | -99 | -99 | -99 | -99 | -99 | -99 | -99 | -99 | -99 | -99 | -99 | -99
|  |  |  | 1 | 4 | 2C | 165 | 165 | 5 | -10 | -4 | -99 | -93 | -99 | -93 | -99 | -99 | -99 | -99 | -99 | -99 | -99 | -99 | -99 | -99 | -99 | -99 | -99 | -99 | -99 | -99 | -99 | -99 | -99 | -99 | -99 | -99 | -99 | -99 | -99 | -99 | -99 | -99 | -99 | -99 | -99 | -99 | -99 | -99 | -99
5845 |  |  |  | 0 | 1 | 2C | 169 | 169 | 5 | -10 | -10 | -99 | -99 | -99 | -99 | -99 | -99 | -99 | -99 | -99 | -99 | -99 | -99 | -99 | -99 | -99 | -99 | -99 | -99 | -99 | -99 | -99 | -99 | -99 | -99 | -99 | -99 | -99 | -99 | -99 | -99 | -99 | -99 | -99 | -99 | -99 | -99 | -99 | -99 | -99
|  |  |  | 0 | 2 | 2C | 169 | 169 | 5 | -10 | -7 | -99 | -96 | -99 | -96 | -99 | -99 | -99 | -99 | -99 | -99 | -99 | -99 | -99 | -99 | -99 | -99 | -99 | -99 | -99 | -99 | -99 | -99 | -99 | -99 | -99 | -99 | -99 | -99 | -99 | -99 | -99 | -99 | -99 | -99 | -99 | -99 | -99 | -99 | -99
|  |  |  | 0 | 3 | 2C | 169 | 169 | 5 | -10 | -5 | -99 | -94 | -99 | -94 | -99 | -99 | -99 | -99 | -99 | -99 | -99 | -99 | -99 | -99 | -99 | -99 | -99 | -99 | -99 | -99 | -99 | -99 | -99 | -99 | -99 | -99 | -99 | -99 | -99 | -99 | -99 | -99 | -99 | -99 | -99 | -99 | -99 | -99 | -99
|  |  |  | 0 | 4 | 2C | 169 | 169 | 5 | -10 | -4 | -99 | -93 | -99 | -93 | -99 | -99 | -99 | -99 | -99 | -99 | -99 | -99 | -99 | -99 | -99 | -99 | -99 | -99 | -99 | -99 | -99 | -99 | -99 | -99 | -99 | -99 | -99 | -99 | -99 | -99 | -99 | -99 | -99 | -99 | -99 | -99 | -99 | -99 | -99
5865 |  |  |  | 0 | 1 | 2C | 173 | 173 | 5 | -10 | -10 | -99 | -99 | -99 | -99 | -99 | -99 | -99 | -99 | -99 | -99 | -99 | -99 | -99 | -99 | -99 | -99 | -99 | -99 | -99 | -99 | -99 | -99 | -99 | -99 | -99 | -99 | -99 | -99 | -99 | -99 | -99 | -99 | -99 | -99 | -99 | -99 | -99 | -99 | -99
|  |  |  | 0 | 2 | 2C | 173 | 173 | 5 | -10 | -7 | -99 | -96 | -99 | -96 | -99 | -99 | -99 | -99 | -99 | -99 | -99 | -99 | -99 | -99 | -99 | -99 | -99 | -99 | -99 | -99 | -99 | -99 | -99 | -99 | -99 | -99 | -99 | -99 | -99 | -99 | -99 | -99 | -99 | -99 | -99 | -99 | -99 | -99 | -99
|  |  |  | 0 | 3 | 2C | 173 | 173 | 5 | -10 | -5 | -99 | -94 | -99 | -94 | -99 | -99 | -99 | -99 | -99 | -99 | -99 | -99 | -99 | -99 | -99 | -99 | -99 | -99 | -99 | -99 | -99 | -99 | -99 | -99 | -99 | -99 | -99 | -99 | -99 | -99 | -99 | -99 | -99 | -99 | -99 | -99 | -99 | -99 | -99
|  |  |  | 0 | 4 | 2C | 173 | 173 | 5 | -10 | -4 | -99 | -93 | -99 | -93 | -99 | -99 | -99 | -99 | -99 | -99 | -99 | -99 | -99 | -99 | -99 | -99 | -99 | -99 | -99 | -99 | -99 | -99 | -99 | -99 | -99 | -99 | -99 | -99 | -99 | -99 | -99 | -99 | -99 | -99 | -99 | -99 | -99 | -99 | -99
5180 | 5190 | 5210 | 5250 | 1 | 1 | 2D | 36 | 36 | 5 | -10 | -10 | 12 | 12 | 14 | 14 | -99 | 14 | -99 | 13 | -99 | -99 | -99 | -99 | -99 | -99 | -99 | 13 | -99 | -99 | -99 | -99 | -99 | -99 | -99 | 12 | -99 | -99 | -99 | -99 | -99 | -99 | -99 | 13 | -99 | -99 | -99 | -99 | -99 | -99 | -99
|  |  |  | 1 | 2 | 2D | 36 | 36 | 5 | -10 | -7 | -99 | -96 | -99 | -96 | -99 | -99 | -99 | -99 | -99 | -99 | -99 | -99 | -99 | -99 | -99 | -99 | -99 | -99 | -99 | -99 | -99 | -99 | -99 | -99 | -99 | -99 | -99 | -99 | -99 | -99 | -99 | -99 | -99 | -99 | -99 | -99 | -99 | -99 | -99
|  |  |  | 1 | 3 | 2D | 36 | 36 | 5 | -10 | -5 | -99 | -94 | -99 | -94 | -99 | -99 | -99 | -99 | -99 | -99 | -99 | -99 | -99 | -99 | -99 | -99 | -99 | -99 | -99 | -99 | -99 | -99 | -99 | -99 | -99 | -99 | -99 | -99 | -99 | -99 | -99 | -99 | -99 | -99 | -99 | -99 | -99 | -99 | -99
|  |  |  | 1 | 4 | 2D | 36 | 36 | 5 | -10 | -4 | -99 | -93 | -99 | -93 | -99 | -99 | -99 | -99 | -99 | -99 | -99 | -99 | -99 | -99 | -99 | -99 | -99 | -99 | -99 | -99 | -99 | -99 | -99 | -99 | -99 | -99 | -99 | -99 | -99 | -99 | -99 | -99 | -99 | -99 | -99 | -99 | -99 | -99 | -99
5200 |  |  |  | 1 | 1 | 2D | 40 | 40 | 5 | -10 | -10 | 12 | 12 | 17 | 17 | -99 | 17 | -99 | 17 | -99 | -99 | -99 | -99 | -99 | -99 | -99 | 13 | -99 | -99 | -99 | -99 | -99 | -99 | -99 | 12 | -99 | -99 | -99 | -99 | -99 | -99 | -99 | 13 | -99 | -99 | -99 | -99 | -99 | -99 | -99
|  |  |  | 1 | 2 | 2D | 40 | 40 | 5 | -10 | -7 | -99 | -96 | -99 | -96 | -99 | -99 | -99 | -99 | -99 | -99 | -99 | -99 | -99 | -99 | -99 | -99 | -99 | -99 | -99 | -99 | -99 | -99 | -99 | -99 | -99 | -99 | -99 | -99 | -99 | -99 | -99 | -99 | -99 | -99 | -99 | -99 | -99 | -99 | -99
|  |  |  | 1 | 3 | 2D | 40 | 40 | 5 | -10 | -5 | -99 | -94 | -99 | -94 | -99 | -99 | -99 | -99 | -99 | -99 | -99 | -99 | -99 | -99 | -99 | -99 | -99 | -99 | -99 | -99 | -99 | -99 | -99 | -99 | -99 | -99 | -99 | -99 | -99 | -99 | -99 | -99 | -99 | -99 | -99 | -99 | -99 | -99 | -99
|  |  |  | 1 | 4 | 2D | 40 | 40 | 5 | -10 | -4 | -99 | -93 | -99 | -93 | -99 | -99 | -99 | -99 | -99 | -99 | -99 | -99 | -99 | -99 | -99 | -99 | -99 | -99 | -99 | -99 | -99 | -99 | -99 | -99 | -99 | -99 | -99 | -99 | -99 | -99 | -99 | -99 | -99 | -99 | -99 | -99 | -99 | -99 | -99
5220 | 5230 |  |  | 1 | 1 | 2D | 44 | 44 | 5 | -10 | -10 | 12 | 12 | 17 | 17 | -99 | 17 | -99 | 17 | -99 | -99 | -99 | -99 | -99 | -99 | -99 | 17 | -99 | -99 | -99 | -99 | -99 | -99 | -99 | 12 | -99 | -99 | -99 | -99 | -99 | -99 | -99 | 13 | -99 | -99 | -99 | -99 | -99 | -99 | -99
|  |  |  | 1 | 2 | 2D | 44 | 44 | 5 | -10 | -7 | -99 | -96 | -99 | -96 | -99 | -99 | -99 | -99 | -99 | -99 | -99 | -99 | -99 | -99 | -99 | -99 | -99 | -99 | -99 | -99 | -99 | -99 | -99 | -99 | -99 | -99 | -99 | -99 | -99 | -99 | -99 | -99 | -99 | -99 | -99 | -99 | -99 | -99 | -99
|  |  |  | 1 | 3 | 2D | 44 | 44 | 5 | -10 | -5 | -99 | -94 | -99 | -94 | -99 | -99 | -99 | -99 | -99 | -99 | -99 | -99 | -99 | -99 | -99 | -99 | -99 | -99 | -99 | -99 | -99 | -99 | -99 | -99 | -99 | -99 | -99 | -99 | -99 | -99 | -99 | -99 | -99 | -99 | -99 | -99 | -99 | -99 | -99
|  |  |  | 1 | 4 | 2D | 44 | 44 | 5 | -10 | -4 | -99 | -93 | -99 | -93 | -99 | -99 | -99 | -99 | -99 | -99 | -99 | -99 | -99 | -99 | -99 | -99 | -99 | -99 | -99 | -99 | -99 | -99 | -99 | -99 | -99 | -99 | -99 | -99 | -99 | -99 | -99 | -99 | -99 | -99 | -99 | -99 | -99 | -99 | -99
5240 |  |  |  | 1 | 1 | 2D | 48 | 48 | 5 | -10 | -10 | 12 | 12 | 17 | 17 | -99 | 17 | -99 | 17 | -99 | -99 | -99 | -99 | -99 | -99 | -99 | 17 | -99 | -99 | -99 | -99 | -99 | -99 | -99 | 12 | -99 | -99 | -99 | -99 | -99 | -99 | -99 | 13 | -99 | -99 | -99 | -99 | -99 | -99 | -99
|  |  |  | 1 | 2 | 2D | 48 | 48 | 5 | -10 | -7 | -99 | -96 | -99 | -96 | -99 | -99 | -99 | -99 | -99 | -99 | -99 | -99 | -99 | -99 | -99 | -99 | -99 | -99 | -99 | -99 | -99 | -99 | -99 | -99 | -99 | -99 | -99 | -99 | -99 | -99 | -99 | -99 | -99 | -99 | -99 | -99 | -99 | -99 | -99
|  |  |  | 1 | 3 | 2D | 48 | 48 | 5 | -10 | -5 | -99 | -94 | -99 | -94 | -99 | -99 | -99 | -99 | -99 | -99 | -99 | -99 | -99 | -99 | -99 | -99 | -99 | -99 | -99 | -99 | -99 | -99 | -99 | -99 | -99 | -99 | -99 | -99 | -99 | -99 | -99 | -99 | -99 | -99 | -99 | -99 | -99 | -99 | -99
|  |  |  | 1 | 4 | 2D | 48 | 48 | 5 | -10 | -4 | -99 | -93 | -99 | -93 | -99 | -99 | -99 | -99 | -99 | -99 | -99 | -99 | -99 | -99 | -99 | -99 | -99 | -99 | -99 | -99 | -99 | -99 | -99 | -99 | -99 | -99 | -99 | -99 | -99 | -99 | -99 | -99 | -99 | -99 | -99 | -99 | -99 | -99 | -99
5260 | 5270 | 5290 |  | 1 | 1 | 2D | 52 | 52 | 5 | -10 | -10 | 13 | 13 | 17 | 17 | -99 | 17 | -99 | 17 | -99 | -99 | -99 | -99 | -99 | -99 | -99 | 17 | -99 | -99 | -99 | -99 | -99 | -99 | -99 | 13 | -99 | -99 | -99 | -99 | -99 | -99 | -99 | 13 | -99 | -99 | -99 | -99 | -99 | -99 | -99
|  |  |  | 1 | 2 | 2D | 52 | 52 | 5 | -10 | -7 | -99 | -96 | -99 | -96 | -99 | -99 | -99 | -99 | -99 | -99 | -99 | -99 | -99 | -99 | -99 | -99 | -99 | -99 | -99 | -99 | -99 | -99 | -99 | -99 | -99 | -99 | -99 | -99 | -99 | -99 | -99 | -99 | -99 | -99 | -99 | -99 | -99 | -99 | -99
|  |  |  | 1 | 3 | 2D | 52 | 52 | 5 | -10 | -5 | -99 | -94 | -99 | -94 | -99 | -99 | -99 | -99 | -99 | -99 | -99 | -99 | -99 | -99 | -99 | -99 | -99 | -99 | -99 | -99 | -99 | -99 | -99 | -99 | -99 | -99 | -99 | -99 | -99 | -99 | -99 | -99 | -99 | -99 | -99 | -99 | -99 | -99 | -99
|  |  |  | 1 | 4 | 2D | 52 | 52 | 5 | -10 | -4 | -99 | -93 | -99 | -93 | -99 | -99 | -99 | -99 | -99 | -99 | -99 | -99 | -99 | -99 | -99 | -99 | -99 | -99 | -99 | -99 | -99 | -99 | -99 | -99 | -99 | -99 | -99 | -99 | -99 | -99 | -99 | -99 | -99 | -99 | -99 | -99 | -99 | -99 | -99
5280 |  |  |  | 1 | 1 | 2D | 56 | 56 | 5 | -10 | -10 | 13 | 13 | 17 | 17 | -99 | 17 | -99 | 17 | -99 | -99 | -99 | -99 | -99 | -99 | -99 | 17 | -99 | -99 | -99 | -99 | -99 | -99 | -99 | 13 | -99 | -99 | -99 | -99 | -99 | -99 | -99 | 13 | -99 | -99 | -99 | -99 | -99 | -99 | -99
|  |  |  | 1 | 2 | 2D | 56 | 56 | 5 | -10 | -7 | -99 | -96 | -99 | -96 | -99 | -99 | -99 | -99 | -99 | -99 | -99 | -99 | -99 | -99 | -99 | -99 | -99 | -99 | -99 | -99 | -99 | -99 | -99 | -99 | -99 | -99 | -99 | -99 | -99 | -99 | -99 | -99 | -99 | -99 | -99 | -99 | -99 | -99 | -99
|  |  |  | 1 | 3 | 2D | 56 | 56 | 5 | -10 | -5 | -99 | -94 | -99 | -94 | -99 | -99 | -99 | -99 | -99 | -99 | -99 | -99 | -99 | -99 | -99 | -99 | -99 | -99 | -99 | -99 | -99 | -99 | -99 | -99 | -99 | -99 | -99 | -99 | -99 | -99 | -99 | -99 | -99 | -99 | -99 | -99 | -99 | -99 | -99
|  |  |  | 1 | 4 | 2D | 56 | 56 | 5 | -10 | -4 | -99 | -93 | -99 | -93 | -99 | -99 | -99 | -99 | -99 | -99 | -99 | -99 | -99 | -99 | -99 | -99 | -99 | -99 | -99 | -99 | -99 | -99 | -99 | -99 | -99 | -99 | -99 | -99 | -99 | -99 | -99 | -99 | -99 | -99 | -99 | -99 | -99 | -99 | -99
5300 | 5310 |  |  | 1 | 1 | 2D | 60 | 60 | 5 | -10 | -10 | 13 | 13 | 17 | 17 | -99 | 17 | -99 | 17 | -99 | -99 | -99 | -99 | -99 | -99 | -99 | 13 | -99 | -99 | -99 | -99 | -99 | -99 | -99 | 13 | -99 | -99 | -99 | -99 | -99 | -99 | -99 | 13 | -99 | -99 | -99 | -99 | -99 | -99 | -99
|  |  |  | 1 | 2 | 2D | 60 | 60 | 5 | -10 | -7 | -99 | -96 | -99 | -96 | -99 | -99 | -99 | -99 | -99 | -99 | -99 | -99 | -99 | -99 | -99 | -99 | -99 | -99 | -99 | -99 | -99 | -99 | -99 | -99 | -99 | -99 | -99 | -99 | -99 | -99 | -99 | -99 | -99 | -99 | -99 | -99 | -99 | -99 | -99
|  |  |  | 1 | 3 | 2D | 60 | 60 | 5 | -10 | -5 | -99 | -94 | -99 | -94 | -99 | -99 | -99 | -99 | -99 | -99 | -99 | -99 | -99 | -99 | -99 | -99 | -99 | -99 | -99 | -99 | -99 | -99 | -99 | -99 | -99 | -99 | -99 | -99 | -99 | -99 | -99 | -99 | -99 | -99 | -99 | -99 | -99 | -99 | -99
|  |  |  | 1 | 4 | 2D | 60 | 60 | 5 | -10 | -4 | -99 | -93 | -99 | -93 | -99 | -99 | -99 | -99 | -99 | -99 | -99 | -99 | -99 | -99 | -99 | -99 | -99 | -99 | -99 | -99 | -99 | -99 | -99 | -99 | -99 | -99 | -99 | -99 | -99 | -99 | -99 | -99 | -99 | -99 | -99 | -99 | -99 | -99 | -99
5320 |  |  |  | 1 | 1 | 2D | 64 | 64 | 5 | -10 | -10 | 13 | 13 | 15 | 15 | -99 | 15 | -99 | 14 | -99 | -99 | -99 | -99 | -99 | -99 | -99 | 13 | -99 | -99 | -99 | -99 | -99 | -99 | -99 | 13 | -99 | -99 | -99 | -99 | -99 | -99 | -99 | 13 | -99 | -99 | -99 | -99 | -99 | -99 | -99
|  |  |  | 1 | 2 | 2D | 64 | 64 | 5 | -10 | -7 | -99 | -96 | -99 | -96 | -99 | -99 | -99 | -99 | -99 | -99 | -99 | -99 | -99 | -99 | -99 | -99 | -99 | -99 | -99 | -99 | -99 | -99 | -99 | -99 | -99 | -99 | -99 | -99 | -99 | -99 | -99 | -99 | -99 | -99 | -99 | -99 | -99 | -99 | -99
|  |  |  | 1 | 3 | 2D | 64 | 64 | 5 | -10 | -5 | -99 | -94 | -99 | -94 | -99 | -99 | -99 | -99 | -99 | -99 | -99 | -99 | -99 | -99 | -99 | -99 | -99 | -99 | -99 | -99 | -99 | -99 | -99 | -99 | -99 | -99 | -99 | -99 | -99 | -99 | -99 | -99 | -99 | -99 | -99 | -99 | -99 | -99 | -99
|  |  |  | 1 | 4 | 2D | 64 | 64 | 5 | -10 | -4 | -99 | -93 | -99 | -93 | -99 | -99 | -99 | -99 | -99 | -99 | -99 | -99 | -99 | -99 | -99 | -99 | -99 | -99 | -99 | -99 | -99 | -99 | -99 | -99 | -99 | -99 | -99 | -99 | -99 | -99 | -99 | -99 | -99 | -99 | -99 | -99 | -99 | -99 | -99
5500 | 5510 | 5530 | 5570 | 1 | 1 | 2D | 100 | 100 | 5 | -10 | -10 | 12 | 12 | 14 | 14 | -99 | 14 | -99 | 13 | -99 | -99 | -99 | -99 | -99 | -99 | -99 | 13 | -99 | -99 | -99 | -99 | -99 | -99 | -99 | 12 | -99 | -99 | -99 | -99 | -99 | -99 | -99 | 13 | -99 | -99 | -99 | -99 | -99 | -99 | -99
|  |  |  | 1 | 2 | 2D | 100 | 100 | 5 | -10 | -7 | -99 | -96 | -99 | -96 | -99 | -99 | -99 | -99 | -99 | -99 | -99 | -99 | -99 | -99 | -99 | -99 | -99 | -99 | -99 | -99 | -99 | -99 | -99 | -99 | -99 | -99 | -99 | -99 | -99 | -99 | -99 | -99 | -99 | -99 | -99 | -99 | -99 | -99 | -99
|  |  |  | 1 | 3 | 2D | 100 | 100 | 5 | -10 | -5 | -99 | -94 | -99 | -94 | -99 | -99 | -99 | -99 | -99 | -99 | -99 | -99 | -99 | -99 | -99 | -99 | -99 | -99 | -99 | -99 | -99 | -99 | -99 | -99 | -99 | -99 | -99 | -99 | -99 | -99 | -99 | -99 | -99 | -99 | -99 | -99 | -99 | -99 | -99
|  |  |  | 1 | 4 | 2D | 100 | 100 | 5 | -10 | -4 | -99 | -93 | -99 | -93 | -99 | -99 | -99 | -99 | -99 | -99 | -99 | -99 | -99 | -99 | -99 | -99 | -99 | -99 | -99 | -99 | -99 | -99 | -99 | -99 | -99 | -99 | -99 | -99 | -99 | -99 | -99 | -99 | -99 | -99 | -99 | -99 | -99 | -99 | -99
5520 |  |  |  | 1 | 1 | 2D | 104 | 104 | 5 | -10 | -10 | 12 | 12 | 17 | 17 | -99 | 17 | -99 | 17 | -99 | -99 | -99 | -99 | -99 | -99 | -99 | 13 | -99 | -99 | -99 | -99 | -99 | -99 | -99 | 12 | -99 | -99 | -99 | -99 | -99 | -99 | -99 | 13 | -99 | -99 | -99 | -99 | -99 | -99 | -99
|  |  |  | 1 | 2 | 2D | 104 | 104 | 5 | -10 | -7 | -99 | -96 | -99 | -96 | -99 | -99 | -99 | -99 | -99 | -99 | -99 | -99 | -99 | -99 | -99 | -99 | -99 | -99 | -99 | -99 | -99 | -99 | -99 | -99 | -99 | -99 | -99 | -99 | -99 | -99 | -99 | -99 | -99 | -99 | -99 | -99 | -99 | -99 | -99
|  |  |  | 1 | 3 | 2D | 104 | 104 | 5 | -10 | -5 | -99 | -94 | -99 | -94 | -99 | -99 | -99 | -99 | -99 | -99 | -99 | -99 | -99 | -99 | -99 | -99 | -99 | -99 | -99 | -99 | -99 | -99 | -99 | -99 | -99 | -99 | -99 | -99 | -99 | -99 | -99 | -99 | -99 | -99 | -99 | -99 | -99 | -99 | -99
|  |  |  | 1 | 4 | 2D | 104 | 104 | 5 | -10 | -4 | -99 | -93 | -99 | -93 | -99 | -99 | -99 | -99 | -99 | -99 | -99 | -99 | -99 | -99 | -99 | -99 | -99 | -99 | -99 | -99 | -99 | -99 | -99 | -99 | -99 | -99 | -99 | -99 | -99 | -99 | -99 | -99 | -99 | -99 | -99 | -99 | -99 | -99 | -99
5540 | 5550 |  |  | 1 | 1 | 2D | 108 | 108 | 5 | -10 | -10 | 12 | 12 | 17 | 17 | -99 | 17 | -99 | 17 | -99 | -99 | -99 | -99 | -99 | -99 | -99 | 17 | -99 | -99 | -99 | -99 | -99 | -99 | -99 | 12 | -99 | -99 | -99 | -99 | -99 | -99 | -99 | 13 | -99 | -99 | -99 | -99 | -99 | -99 | -99
|  |  |  | 1 | 2 | 2D | 108 | 108 | 5 | -10 | -7 | -99 | -96 | -99 | -96 | -99 | -99 | -99 | -99 | -99 | -99 | -99 | -99 | -99 | -99 | -99 | -99 | -99 | -99 | -99 | -99 | -99 | -99 | -99 | -99 | -99 | -99 | -99 | -99 | -99 | -99 | -99 | -99 | -99 | -99 | -99 | -99 | -99 | -99 | -99
|  |  |  | 1 | 3 | 2D | 108 | 108 | 5 | -10 | -5 | -99 | -94 | -99 | -94 | -99 | -99 | -99 | -99 | -99 | -99 | -99 | -99 | -99 | -99 | -99 | -99 | -99 | -99 | -99 | -99 | -99 | -99 | -99 | -99 | -99 | -99 | -99 | -99 | -99 | -99 | -99 | -99 | -99 | -99 | -99 | -99 | -99 | -99 | -99
|  |  |  | 1 | 4 | 2D | 108 | 108 | 5 | -10 | -4 | -99 | -93 | -99 | -93 | -99 | -99 | -99 | -99 | -99 | -99 | -99 | -99 | -99 | -99 | -99 | -99 | -99 | -99 | -99 | -99 | -99 | -99 | -99 | -99 | -99 | -99 | -99 | -99 | -99 | -99 | -99 | -99 | -99 | -99 | -99 | -99 | -99 | -99 | -99
5560 |  |  |  | 1 | 1 | 2D | 112 | 112 | 5 | -10 | -10 | 12 | 12 | 17 | 17 | -99 | 17 | -99 | 17 | -99 | -99 | -99 | -99 | -99 | -99 | -99 | 17 | -99 | -99 | -99 | -99 | -99 | -99 | -99 | 12 | -99 | -99 | -99 | -99 | -99 | -99 | -99 | 13 | -99 | -99 | -99 | -99 | -99 | -99 | -99
|  |  |  | 1 | 2 | 2D | 112 | 112 | 5 | -10 | -7 | -99 | -96 | -99 | -96 | -99 | -99 | -99 | -99 | -99 | -99 | -99 | -99 | -99 | -99 | -99 | -99 | -99 | -99 | -99 | -99 | -99 | -99 | -99 | -99 | -99 | -99 | -99 | -99 | -99 | -99 | -99 | -99 | -99 | -99 | -99 | -99 | -99 | -99 | -99
|  |  |  | 1 | 3 | 2D | 112 | 112 | 5 | -10 | -5 | -99 | -94 | -99 | -94 | -99 | -99 | -99 | -99 | -99 | -99 | -99 | -99 | -99 | -99 | -99 | -99 | -99 | -99 | -99 | -99 | -99 | -99 | -99 | -99 | -99 | -99 | -99 | -99 | -99 | -99 | -99 | -99 | -99 | -99 | -99 | -99 | -99 | -99 | -99
|  |  |  | 1 | 4 | 2D | 112 | 112 | 5 | -10 | -4 | -99 | -93 | -99 | -93 | -99 | -99 | -99 | -99 | -99 | -99 | -99 | -99 | -99 | -99 | -99 | -99 | -99 | -99 | -99 | -99 | -99 | -99 | -99 | -99 | -99 | -99 | -99 | -99 | -99 | -99 | -99 | -99 | -99 | -99 | -99 | -99 | -99 | -99 | -99
5580 | 5590 | 5610 |  | 1 | 1 | 2D | 116 | 116 | 5 | -10 | -10 | 13 | 13 | 17 | 17 | -99 | 17 | -99 | 17 | -99 | -99 | -99 | -99 | -99 | -99 | -99 | 17 | -99 | -99 | -99 | -99 | -99 | -99 | -99 | 14 | -99 | -99 | -99 | -99 | -99 | -99 | -99 | 13 | -99 | -99 | -99 | -99 | -99 | -99 | -99
|  |  |  | 1 | 2 | 2D | 116 | 116 | 5 | -10 | -7 | -99 | -96 | -99 | -96 | -99 | -99 | -99 | -99 | -99 | -99 | -99 | -99 | -99 | -99 | -99 | -99 | -99 | -99 | -99 | -99 | -99 | -99 | -99 | -99 | -99 | -99 | -99 | -99 | -99 | -99 | -99 | -99 | -99 | -99 | -99 | -99 | -99 | -99 | -99
|  |  |  | 1 | 3 | 2D | 116 | 116 | 5 | -10 | -5 | -99 | -94 | -99 | -94 | -99 | -99 | -99 | -99 | -99 | -99 | -99 | -99 | -99 | -99 | -99 | -99 | -99 | -99 | -99 | -99 | -99 | -99 | -99 | -99 | -99 | -99 | -99 | -99 | -99 | -99 | -99 | -99 | -99 | -99 | -99 | -99 | -99 | -99 | -99
|  |  |  | 1 | 4 | 2D | 116 | 116 | 5 | -10 | -4 | -99 | -93 | -99 | -93 | -99 | -99 | -99 | -99 | -99 | -99 | -99 | -99 | -99 | -99 | -99 | -99 | -99 | -99 | -99 | -99 | -99 | -99 | -99 | -99 | -99 | -99 | -99 | -99 | -99 | -99 | -99 | -99 | -99 | -99 | -99 | -99 | -99 | -99 | -99
5600 |  |  |  | 1 | 1 | 2D | 120 | 120 | 5 | -10 | -10 | 13 | 13 | 17 | 17 | -99 | 17 | -99 | 17 | -99 | -99 | -99 | -99 | -99 | -99 | -99 | 17 | -99 | -99 | -99 | -99 | -99 | -99 | -99 | 14 | -99 | -99 | -99 | -99 | -99 | -99 | -99 | 13 | -99 | -99 | -99 | -99 | -99 | -99 | -99
|  |  |  | 1 | 2 | 2D | 120 | 120 | 5 | -10 | -7 | -99 | -96 | -99 | -96 | -99 | -99 | -99 | -99 | -99 | -99 | -99 | -99 | -99 | -99 | -99 | -99 | -99 | -99 | -99 | -99 | -99 | -99 | -99 | -99 | -99 | -99 | -99 | -99 | -99 | -99 | -99 | -99 | -99 | -99 | -99 | -99 | -99 | -99 | -99
|  |  |  | 1 | 3 | 2D | 120 | 120 | 5 | -10 | -5 | -99 | -94 | -99 | -94 | -99 | -99 | -99 | -99 | -99 | -99 | -99 | -99 | -99 | -99 | -99 | -99 | -99 | -99 | -99 | -99 | -99 | -99 | -99 | -99 | -99 | -99 | -99 | -99 | -99 | -99 | -99 | -99 | -99 | -99 | -99 | -99 | -99 | -99 | -99
|  |  |  | 1 | 4 | 2D | 120 | 120 | 5 | -10 | -4 | -99 | -93 | -99 | -93 | -99 | -99 | -99 | -99 | -99 | -99 | -99 | -99 | -99 | -99 | -99 | -99 | -99 | -99 | -99 | -99 | -99 | -99 | -99 | -99 | -99 | -99 | -99 | -99 | -99 | -99 | -99 | -99 | -99 | -99 | -99 | -99 | -99 | -99 | -99
5620 | 5630 |  |  | 1 | 1 | 2D | 124 | 124 | 5 | -10 | -10 | 13 | 13 | 17 | 17 | -99 | 17 | -99 | 17 | -99 | -99 | -99 | -99 | -99 | -99 | -99 | 17 | -99 | -99 | -99 | -99 | -99 | -99 | -99 | 14 | -99 | -99 | -99 | -99 | -99 | -99 | -99 | 13 | -99 | -99 | -99 | -99 | -99 | -99 | -99
|  |  |  | 1 | 2 | 2D | 124 | 124 | 5 | -10 | -7 | -99 | -96 | -99 | -96 | -99 | -99 | -99 | -99 | -99 | -99 | -99 | -99 | -99 | -99 | -99 | -99 | -99 | -99 | -99 | -99 | -99 | -99 | -99 | -99 | -99 | -99 | -99 | -99 | -99 | -99 | -99 | -99 | -99 | -99 | -99 | -99 | -99 | -99 | -99
|  |  |  | 1 | 3 | 2D | 124 | 124 | 5 | -10 | -5 | -99 | -94 | -99 | -94 | -99 | -99 | -99 | -99 | -99 | -99 | -99 | -99 | -99 | -99 | -99 | -99 | -99 | -99 | -99 | -99 | -99 | -99 | -99 | -99 | -99 | -99 | -99 | -99 | -99 | -99 | -99 | -99 | -99 | -99 | -99 | -99 | -99 | -99 | -99
|  |  |  | 1 | 4 | 2D | 124 | 124 | 5 | -10 | -4 | -99 | -93 | -99 | -93 | -99 | -99 | -99 | -99 | -99 | -99 | -99 | -99 | -99 | -99 | -99 | -99 | -99 | -99 | -99 | -99 | -99 | -99 | -99 | -99 | -99 | -99 | -99 | -99 | -99 | -99 | -99 | -99 | -99 | -99 | -99 | -99 | -99 | -99 | -99
5640 |  |  |  | 1 | 1 | 2D | 128 | 128 | 5 | -10 | -10 | 13 | 13 | 17 | 17 | -99 | 17 | -99 | 17 | -99 | -99 | -99 | -99 | -99 | -99 | -99 | 17 | -99 | -99 | -99 | -99 | -99 | -99 | -99 | 14 | -99 | -99 | -99 | -99 | -99 | -99 | -99 | 13 | -99 | -99 | -99 | -99 | -99 | -99 | -99
|  |  |  | 1 | 2 | 2D | 128 | 128 | 5 | -10 | -7 | -99 | -96 | -99 | -96 | -99 | -99 | -99 | -99 | -99 | -99 | -99 | -99 | -99 | -99 | -99 | -99 | -99 | -99 | -99 | -99 | -99 | -99 | -99 | -99 | -99 | -99 | -99 | -99 | -99 | -99 | -99 | -99 | -99 | -99 | -99 | -99 | -99 | -99 | -99
|  |  |  | 1 | 3 | 2D | 128 | 128 | 5 | -10 | -5 | -99 | -94 | -99 | -94 | -99 | -99 | -99 | -99 | -99 | -99 | -99 | -99 | -99 | -99 | -99 | -99 | -99 | -99 | -99 | -99 | -99 | -99 | -99 | -99 | -99 | -99 | -99 | -99 | -99 | -99 | -99 | -99 | -99 | -99 | -99 | -99 | -99 | -99 | -99
|  |  |  | 1 | 4 | 2D | 128 | 128 | 5 | -10 | -4 | -99 | -93 | -99 | -93 | -99 | -99 | -99 | -99 | -99 | -99 | -99 | -99 | -99 | -99 | -99 | -99 | -99 | -99 | -99 | -99 | -99 | -99 | -99 | -99 | -99 | -99 | -99 | -99 | -99 | -99 | -99 | -99 | -99 | -99 | -99 | -99 | -99 | -99 | -99
5660 | 5670 | 5690 |  | 1 | 1 | 2D | 132 | 132 | 5 | -10 | -10 | 14 | 14 | 17 | 17 | -99 | 17 | -99 | 17 | -99 | -99 | -99 | -99 | -99 | -99 | -99 | 14 | -99 | -99 | -99 | -99 | -99 | -99 | -99 | -99 | -99 | -99 | -99 | -99 | -99 | -99 | -99 | -99 | -99 | -99 | -99 | -99 | -99 | -99 | -99
|  |  |  | 1 | 2 | 2D | 132 | 132 | 5 | -10 | -7 | -99 | -96 | -99 | -96 | -99 | -99 | -99 | -99 | -99 | -99 | -99 | -99 | -99 | -99 | -99 | -99 | -99 | -99 | -99 | -99 | -99 | -99 | -99 | -99 | -99 | -99 | -99 | -99 | -99 | -99 | -99 | -99 | -99 | -99 | -99 | -99 | -99 | -99 | -99
|  |  |  | 1 | 3 | 2D | 132 | 132 | 5 | -10 | -5 | -99 | -94 | -99 | -94 | -99 | -99 | -99 | -99 | -99 | -99 | -99 | -99 | -99 | -99 | -99 | -99 | -99 | -99 | -99 | -99 | -99 | -99 | -99 | -99 | -99 | -99 | -99 | -99 | -99 | -99 | -99 | -99 | -99 | -99 | -99 | -99 | -99 | -99 | -99
|  |  |  | 1 | 4 | 2D | 132 | 132 | 5 | -10 | -4 | -99 | -93 | -99 | -93 | -99 | -99 | -99 | -99 | -99 | -99 | -99 | -99 | -99 | -99 | -99 | -99 | -99 | -99 | -99 | -99 | -99 | -99 | -99 | -99 | -99 | -99 | -99 | -99 | -99 | -99 | -99 | -99 | -99 | -99 | -99 | -99 | -99 | -99 | -99
5680 |  |  |  | 1 | 1 | 2D | 136 | 136 | 5 | -10 | -10 | 14 | 14 | 17 | 17 | -99 | 17 | -99 | 17 | -99 | -99 | -99 | -99 | -99 | -99 | -99 | 14 | -99 | -99 | -99 | -99 | -99 | -99 | -99 | -99 | -99 | -99 | -99 | -99 | -99 | -99 | -99 | -99 | -99 | -99 | -99 | -99 | -99 | -99 | -99
|  |  |  | 1 | 2 | 2D | 136 | 136 | 5 | -10 | -7 | -99 | -96 | -99 | -96 | -99 | -99 | -99 | -99 | -99 | -99 | -99 | -99 | -99 | -99 | -99 | -99 | -99 | -99 | -99 | -99 | -99 | -99 | -99 | -99 | -99 | -99 | -99 | -99 | -99 | -99 | -99 | -99 | -99 | -99 | -99 | -99 | -99 | -99 | -99
|  |  |  | 1 | 3 | 2D | 136 | 136 | 5 | -10 | -5 | -99 | -94 | -99 | -94 | -99 | -99 | -99 | -99 | -99 | -99 | -99 | -99 | -99 | -99 | -99 | -99 | -99 | -99 | -99 | -99 | -99 | -99 | -99 | -99 | -99 | -99 | -99 | -99 | -99 | -99 | -99 | -99 | -99 | -99 | -99 | -99 | -99 | -99 | -99
|  |  |  | 1 | 4 | 2D | 136 | 136 | 5 | -10 | -4 | -99 | -93 | -99 | -93 | -99 | -99 | -99 | -99 | -99 | -99 | -99 | -99 | -99 | -99 | -99 | -99 | -99 | -99 | -99 | -99 | -99 | -99 | -99 | -99 | -99 | -99 | -99 | -99 | -99 | -99 | -99 | -99 | -99 | -99 | -99 | -99 | -99 | -99 | -99
5700 | 5710 |  |  | 1 | 1 | 2D | 140 | 140 | 5 | -10 | -10 | 13 | 13 | 14 | 14 | -99 | 14 | -99 | 13 | -99 | -99 | -99 | -99 | -99 | -99 | -99 | -99 | -99 | -99 | -99 | -99 | -99 | -99 | -99 | -99 | -99 | -99 | -99 | -99 | -99 | -99 | -99 | -99 | -99 | -99 | -99 | -99 | -99 | -99 | -99
|  |  |  | 1 | 2 | 2D | 140 | 140 | 5 | -10 | -7 | -99 | -96 | -99 | -96 | -99 | -99 | -99 | -99 | -99 | -99 | -99 | -99 | -99 | -99 | -99 | -99 | -99 | -99 | -99 | -99 | -99 | -99 | -99 | -99 | -99 | -99 | -99 | -99 | -99 | -99 | -99 | -99 | -99 | -99 | -99 | -99 | -99 | -99 | -99
|  |  |  | 1 | 3 | 2D | 140 | 140 | 5 | -10 | -5 | -99 | -94 | -99 | -94 | -99 | -99 | -99 | -99 | -99 | -99 | -99 | -99 | -99 | -99 | -99 | -99 | -99 | -99 | -99 | -99 | -99 | -99 | -99 | -99 | -99 | -99 | -99 | -99 | -99 | -99 | -99 | -99 | -99 | -99 | -99 | -99 | -99 | -99 | -99
|  |  |  | 1 | 4 | 2D | 140 | 140 | 5 | -10 | -4 | -99 | -93 | -99 | -93 | -99 | -99 | -99 | -99 | -99 | -99 | -99 | -99 | -99 | -99 | -99 | -99 | -99 | -99 | -99 | -99 | -99 | -99 | -99 | -99 | -99 | -99 | -99 | -99 | -99 | -99 | -99 | -99 | -99 | -99 | -99 | -99 | -99 | -99 | -99
5720 |  |  |  | 0 | 1 | 2D | 144 | 144 | 5 | -10 | -10 | -99 | -99 | -99 | -99 | -99 | -99 | -99 | -99 | -99 | -99 | -99 | -99 | -99 | -99 | -99 | -99 | -99 | -99 | -99 | -99 | -99 | -99 | -99 | -99 | -99 | -99 | -99 | -99 | -99 | -99 | -99 | -99 | -99 | -99 | -99 | -99 | -99 | -99 | -99
|  |  |  | 0 | 2 | 2D | 144 | 144 | 5 | -10 | -7 | -99 | -96 | -99 | -96 | -99 | -99 | -99 | -99 | -99 | -99 | -99 | -99 | -99 | -99 | -99 | -99 | -99 | -99 | -99 | -99 | -99 | -99 | -99 | -99 | -99 | -99 | -99 | -99 | -99 | -99 | -99 | -99 | -99 | -99 | -99 | -99 | -99 | -99 | -99
|  |  |  | 0 | 3 | 2D | 144 | 144 | 5 | -10 | -5 | -99 | -94 | -99 | -94 | -99 | -99 | -99 | -99 | -99 | -99 | -99 | -99 | -99 | -99 | -99 | -99 | -99 | -99 | -99 | -99 | -99 | -99 | -99 | -99 | -99 | -99 | -99 | -99 | -99 | -99 | -99 | -99 | -99 | -99 | -99 | -99 | -99 | -99 | -99
|  |  |  | 0 | 4 | 2D | 144 | 144 | 5 | -10 | -4 | -99 | -93 | -99 | -93 | -99 | -99 | -99 | -99 | -99 | -99 | -99 | -99 | -99 | -99 | -99 | -99 | -99 | -99 | -99 | -99 | -99 | -99 | -99 | -99 | -99 | -99 | -99 | -99 | -99 | -99 | -99 | -99 | -99 | -99 | -99 | -99 | -99 | -99 | -99
5745 | 5755 | 5775 |  | 1 | 1 | 2D | 149 | 149 | 5 | -10 | -10 | 17 | 17 | 17 | 17 | -99 | 17 | -99 | 17 | -99 | -99 | -99 | -99 | -99 | -99 | -99 | 17 | -99 | -99 | -99 | -99 | -99 | -99 | -99 | 17 | -99 | -99 | -99 | -99 | -99 | -99 | -99 | -99 | -99 | -99 | -99 | -99 | -99 | -99 | -99
|  |  |  | 1 | 2 | 2D | 149 | 149 | 5 | -10 | -7 | -99 | -96 | -99 | -96 | -99 | -99 | -99 | -99 | -99 | -99 | -99 | -99 | -99 | -99 | -99 | -99 | -99 | -99 | -99 | -99 | -99 | -99 | -99 | -99 | -99 | -99 | -99 | -99 | -99 | -99 | -99 | -99 | -99 | -99 | -99 | -99 | -99 | -99 | -99
|  |  |  | 1 | 3 | 2D | 149 | 149 | 5 | -10 | -5 | -99 | -94 | -99 | -94 | -99 | -99 | -99 | -99 | -99 | -99 | -99 | -99 | -99 | -99 | -99 | -99 | -99 | -99 | -99 | -99 | -99 | -99 | -99 | -99 | -99 | -99 | -99 | -99 | -99 | -99 | -99 | -99 | -99 | -99 | -99 | -99 | -99 | -99 | -99
|  |  |  | 1 | 4 | 2D | 149 | 149 | 5 | -10 | -4 | -99 | -93 | -99 | -93 | -99 | -99 | -99 | -99 | -99 | -99 | -99 | -99 | -99 | -99 | -99 | -99 | -99 | -99 | -99 | -99 | -99 | -99 | -99 | -99 | -99 | -99 | -99 | -99 | -99 | -99 | -99 | -99 | -99 | -99 | -99 | -99 | -99 | -99 | -99
5765 |  |  |  | 1 | 1 | 2D | 153 | 153 | 5 | -10 | -10 | 17 | 17 | 17 | 17 | -99 | 17 | -99 | 17 | -99 | -99 | -99 | -99 | -99 | -99 | -99 | 17 | -99 | -99 | -99 | -99 | -99 | -99 | -99 | 17 | -99 | -99 | -99 | -99 | -99 | -99 | -99 | -99 | -99 | -99 | -99 | -99 | -99 | -99 | -99
|  |  |  | 1 | 2 | 2D | 153 | 153 | 5 | -10 | -7 | -99 | -96 | -99 | -96 | -99 | -99 | -99 | -99 | -99 | -99 | -99 | -99 | -99 | -99 | -99 | -99 | -99 | -99 | -99 | -99 | -99 | -99 | -99 | -99 | -99 | -99 | -99 | -99 | -99 | -99 | -99 | -99 | -99 | -99 | -99 | -99 | -99 | -99 | -99
|  |  |  | 1 | 3 | 2D | 153 | 153 | 5 | -10 | -5 | -99 | -94 | -99 | -94 | -99 | -99 | -99 | -99 | -99 | -99 | -99 | -99 | -99 | -99 | -99 | -99 | -99 | -99 | -99 | -99 | -99 | -99 | -99 | -99 | -99 | -99 | -99 | -99 | -99 | -99 | -99 | -99 | -99 | -99 | -99 | -99 | -99 | -99 | -99
|  |  |  | 1 | 4 | 2D | 153 | 153 | 5 | -10 | -4 | -99 | -93 | -99 | -93 | -99 | -99 | -99 | -99 | -99 | -99 | -99 | -99 | -99 | -99 | -99 | -99 | -99 | -99 | -99 | -99 | -99 | -99 | -99 | -99 | -99 | -99 | -99 | -99 | -99 | -99 | -99 | -99 | -99 | -99 | -99 | -99 | -99 | -99 | -99
5785 | 5795 |  |  | 1 | 1 | 2D | 157 | 157 | 5 | -10 | -10 | 17 | 17 | 17 | 17 | -99 | 17 | -99 | 17 | -99 | -99 | -99 | -99 | -99 | -99 | -99 | 17 | -99 | -99 | -99 | -99 | -99 | -99 | -99 | 17 | -99 | -99 | -99 | -99 | -99 | -99 | -99 | -99 | -99 | -99 | -99 | -99 | -99 | -99 | -99
|  |  |  | 1 | 2 | 2D | 157 | 157 | 5 | -10 | -7 | -99 | -96 | -99 | -96 | -99 | -99 | -99 | -99 | -99 | -99 | -99 | -99 | -99 | -99 | -99 | -99 | -99 | -99 | -99 | -99 | -99 | -99 | -99 | -99 | -99 | -99 | -99 | -99 | -99 | -99 | -99 | -99 | -99 | -99 | -99 | -99 | -99 | -99 | -99
|  |  |  | 1 | 3 | 2D | 157 | 157 | 5 | -10 | -5 | -99 | -94 | -99 | -94 | -99 | -99 | -99 | -99 | -99 | -99 | -99 | -99 | -99 | -99 | -99 | -99 | -99 | -99 | -99 | -99 | -99 | -99 | -99 | -99 | -99 | -99 | -99 | -99 | -99 | -99 | -99 | -99 | -99 | -99 | -99 | -99 | -99 | -99 | -99
|  |  |  | 1 | 4 | 2D | 157 | 157 | 5 | -10 | -4 | -99 | -93 | -99 | -93 | -99 | -99 | -99 | -99 | -99 | -99 | -99 | -99 | -99 | -99 | -99 | -99 | -99 | -99 | -99 | -99 | -99 | -99 | -99 | -99 | -99 | -99 | -99 | -99 | -99 | -99 | -99 | -99 | -99 | -99 | -99 | -99 | -99 | -99 | -99
5805 |  |  |  | 1 | 1 | 2D | 161 | 161 | 5 | -10 | -10 | 17 | 17 | 17 | 17 | -99 | 17 | -99 | 17 | -99 | -99 | -99 | -99 | -99 | -99 | -99 | 17 | -99 | -99 | -99 | -99 | -99 | -99 | -99 | 17 | -99 | -99 | -99 | -99 | -99 | -99 | -99 | -99 | -99 | -99 | -99 | -99 | -99 | -99 | -99
|  |  |  | 1 | 2 | 2D | 161 | 161 | 5 | -10 | -7 | -99 | -96 | -99 | -96 | -99 | -99 | -99 | -99 | -99 | -99 | -99 | -99 | -99 | -99 | -99 | -99 | -99 | -99 | -99 | -99 | -99 | -99 | -99 | -99 | -99 | -99 | -99 | -99 | -99 | -99 | -99 | -99 | -99 | -99 | -99 | -99 | -99 | -99 | -99
|  |  |  | 1 | 3 | 2D | 161 | 161 | 5 | -10 | -5 | -99 | -94 | -99 | -94 | -99 | -99 | -99 | -99 | -99 | -99 | -99 | -99 | -99 | -99 | -99 | -99 | -99 | -99 | -99 | -99 | -99 | -99 | -99 | -99 | -99 | -99 | -99 | -99 | -99 | -99 | -99 | -99 | -99 | -99 | -99 | -99 | -99 | -99 | -99
|  |  |  | 1 | 4 | 2D | 161 | 161 | 5 | -10 | -4 | -99 | -93 | -99 | -93 | -99 | -99 | -99 | -99 | -99 | -99 | -99 | -99 | -99 | -99 | -99 | -99 | -99 | -99 | -99 | -99 | -99 | -99 | -99 | -99 | -99 | -99 | -99 | -99 | -99 | -99 | -99 | -99 | -99 | -99 | -99 | -99 | -99 | -99 | -99
5825 | 5835 |  |  | 1 | 1 | 2D | 165 | 165 | 5 | -10 | -10 | 17 | 17 | 17 | 17 | -99 | 17 | -99 | 17 | -99 | -99 | -99 | -99 | -99 | -99 | -99 | -99 | -99 | -99 | -99 | -99 | -99 | -99 | -99 | -99 | -99 | -99 | -99 | -99 | -99 | -99 | -99 | -99 | -99 | -99 | -99 | -99 | -99 | -99 | -99
|  |  |  | 1 | 2 | 2D | 165 | 165 | 5 | -10 | -7 | -99 | -96 | -99 | -96 | -99 | -99 | -99 | -99 | -99 | -99 | -99 | -99 | -99 | -99 | -99 | -99 | -99 | -99 | -99 | -99 | -99 | -99 | -99 | -99 | -99 | -99 | -99 | -99 | -99 | -99 | -99 | -99 | -99 | -99 | -99 | -99 | -99 | -99 | -99
|  |  |  | 1 | 3 | 2D | 165 | 165 | 5 | -10 | -5 | -99 | -94 | -99 | -94 | -99 | -99 | -99 | -99 | -99 | -99 | -99 | -99 | -99 | -99 | -99 | -99 | -99 | -99 | -99 | -99 | -99 | -99 | -99 | -99 | -99 | -99 | -99 | -99 | -99 | -99 | -99 | -99 | -99 | -99 | -99 | -99 | -99 | -99 | -99
|  |  |  | 1 | 4 | 2D | 165 | 165 | 5 | -10 | -4 | -99 | -93 | -99 | -93 | -99 | -99 | -99 | -99 | -99 | -99 | -99 | -99 | -99 | -99 | -99 | -99 | -99 | -99 | -99 | -99 | -99 | -99 | -99 | -99 | -99 | -99 | -99 | -99 | -99 | -99 | -99 | -99 | -99 | -99 | -99 | -99 | -99 | -99 | -99
5845 |  |  |  | 0 | 1 | 2D | 169 | 169 | 5 | -10 | -10 | -99 | -99 | -99 | -99 | -99 | -99 | -99 | -99 | -99 | -99 | -99 | -99 | -99 | -99 | -99 | -99 | -99 | -99 | -99 | -99 | -99 | -99 | -99 | -99 | -99 | -99 | -99 | -99 | -99 | -99 | -99 | -99 | -99 | -99 | -99 | -99 | -99 | -99 | -99
|  |  |  | 0 | 2 | 2D | 169 | 169 | 5 | -10 | -7 | -99 | -96 | -99 | -96 | -99 | -99 | -99 | -99 | -99 | -99 | -99 | -99 | -99 | -99 | -99 | -99 | -99 | -99 | -99 | -99 | -99 | -99 | -99 | -99 | -99 | -99 | -99 | -99 | -99 | -99 | -99 | -99 | -99 | -99 | -99 | -99 | -99 | -99 | -99
|  |  |  | 0 | 3 | 2D | 169 | 169 | 5 | -10 | -5 | -99 | -94 | -99 | -94 | -99 | -99 | -99 | -99 | -99 | -99 | -99 | -99 | -99 | -99 | -99 | -99 | -99 | -99 | -99 | -99 | -99 | -99 | -99 | -99 | -99 | -99 | -99 | -99 | -99 | -99 | -99 | -99 | -99 | -99 | -99 | -99 | -99 | -99 | -99
|  |  |  | 0 | 4 | 2D | 169 | 169 | 5 | -10 | -4 | -99 | -93 | -99 | -93 | -99 | -99 | -99 | -99 | -99 | -99 | -99 | -99 | -99 | -99 | -99 | -99 | -99 | -99 | -99 | -99 | -99 | -99 | -99 | -99 | -99 | -99 | -99 | -99 | -99 | -99 | -99 | -99 | -99 | -99 | -99 | -99 | -99 | -99 | -99
5865 |  |  |  | 0 | 1 | 2D | 173 | 173 | 5 | -10 | -10 | -99 | -99 | -99 | -99 | -99 | -99 | -99 | -99 | -99 | -99 | -99 | -99 | -99 | -99 | -99 | -99 | -99 | -99 | -99 | -99 | -99 | -99 | -99 | -99 | -99 | -99 | -99 | -99 | -99 | -99 | -99 | -99 | -99 | -99 | -99 | -99 | -99 | -99 | -99
|  |  |  | 0 | 2 | 2D | 173 | 173 | 5 | -10 | -7 | -99 | -96 | -99 | -96 | -99 | -99 | -99 | -99 | -99 | -99 | -99 | -99 | -99 | -99 | -99 | -99 | -99 | -99 | -99 | -99 | -99 | -99 | -99 | -99 | -99 | -99 | -99 | -99 | -99 | -99 | -99 | -99 | -99 | -99 | -99 | -99 | -99 | -99 | -99
|  |  |  | 0 | 3 | 2D | 173 | 173 | 5 | -10 | -5 | -99 | -94 | -99 | -94 | -99 | -99 | -99 | -99 | -99 | -99 | -99 | -99 | -99 | -99 | -99 | -99 | -99 | -99 | -99 | -99 | -99 | -99 | -99 | -99 | -99 | -99 | -99 | -99 | -99 | -99 | -99 | -99 | -99 | -99 | -99 | -99 | -99 | -99 | -99
|  |  |  | 0 | 4 | 2D | 173 | 173 | 5 | -10 | -4 | -99 | -93 | -99 | -93 | -99 | -99 | -99 | -99 | -99 | -99 | -99 | -99 | -99 | -99 | -99 | -99 | -99 | -99 | -99 | -99 | -99 | -99 | -99 | -99 | -99 | -99 | -99 | -99 | -99 | -99 | -99 | -99 | -99 | -99 | -99 | -99 | -99 | -99 | -99
5180 | 5190 | 5210 | 5250 | 1 | 1 | 2E | 36 | 36 | 5 | -10 | -10 | 15 | 15 | 16 | 16 | -99 | 16 | -99 | 16 | -99 | -99 | -99 | -99 | -99 | -99 | -99 | 16 | -99 | -99 | -99 | -99 | -99 | -99 | -99 | 15 | -99 | -99 | -99 | -99 | -99 | -99 | -99 | 16 | -99 | -99 | -99 | -99 | -99 | -99 | -99
|  |  |  | 1 | 2 | 2E | 36 | 36 | 5 | -10 | -7 | -99 | -96 | -99 | -96 | -99 | -99 | -99 | -99 | -99 | -99 | -99 | -99 | -99 | -99 | -99 | -99 | -99 | -99 | -99 | -99 | -99 | -99 | -99 | -99 | -99 | -99 | -99 | -99 | -99 | -99 | -99 | -99 | -99 | -99 | -99 | -99 | -99 | -99 | -99
|  |  |  | 1 | 3 | 2E | 36 | 36 | 5 | -10 | -5 | -99 | -94 | -99 | -94 | -99 | -99 | -99 | -99 | -99 | -99 | -99 | -99 | -99 | -99 | -99 | -99 | -99 | -99 | -99 | -99 | -99 | -99 | -99 | -99 | -99 | -99 | -99 | -99 | -99 | -99 | -99 | -99 | -99 | -99 | -99 | -99 | -99 | -99 | -99
|  |  |  | 1 | 4 | 2E | 36 | 36 | 5 | -10 | -4 | -99 | -93 | -99 | -93 | -99 | -99 | -99 | -99 | -99 | -99 | -99 | -99 | -99 | -99 | -99 | -99 | -99 | -99 | -99 | -99 | -99 | -99 | -99 | -99 | -99 | -99 | -99 | -99 | -99 | -99 | -99 | -99 | -99 | -99 | -99 | -99 | -99 | -99 | -99
5200 |  |  |  | 1 | 1 | 2E | 40 | 40 | 5 | -10 | -10 | 15 | 15 | 16 | 16 | -99 | 16 | -99 | 16 | -99 | -99 | -99 | -99 | -99 | -99 | -99 | 16 | -99 | -99 | -99 | -99 | -99 | -99 | -99 | 15 | -99 | -99 | -99 | -99 | -99 | -99 | -99 | 16 | -99 | -99 | -99 | -99 | -99 | -99 | -99
|  |  |  | 1 | 2 | 2E | 40 | 40 | 5 | -10 | -7 | -99 | -96 | -99 | -96 | -99 | -99 | -99 | -99 | -99 | -99 | -99 | -99 | -99 | -99 | -99 | -99 | -99 | -99 | -99 | -99 | -99 | -99 | -99 | -99 | -99 | -99 | -99 | -99 | -99 | -99 | -99 | -99 | -99 | -99 | -99 | -99 | -99 | -99 | -99
|  |  |  | 1 | 3 | 2E | 40 | 40 | 5 | -10 | -5 | -99 | -94 | -99 | -94 | -99 | -99 | -99 | -99 | -99 | -99 | -99 | -99 | -99 | -99 | -99 | -99 | -99 | -99 | -99 | -99 | -99 | -99 | -99 | -99 | -99 | -99 | -99 | -99 | -99 | -99 | -99 | -99 | -99 | -99 | -99 | -99 | -99 | -99 | -99
|  |  |  | 1 | 4 | 2E | 40 | 40 | 5 | -10 | -4 | -99 | -93 | -99 | -93 | -99 | -99 | -99 | -99 | -99 | -99 | -99 | -99 | -99 | -99 | -99 | -99 | -99 | -99 | -99 | -99 | -99 | -99 | -99 | -99 | -99 | -99 | -99 | -99 | -99 | -99 | -99 | -99 | -99 | -99 | -99 | -99 | -99 | -99 | -99
5220 | 5230 |  |  | 1 | 1 | 2E | 44 | 44 | 5 | -10 | -10 | 15 | 15 | 17 | 17 | -99 | 16 | -99 | 16 | -99 | -99 | -99 | -99 | -99 | -99 | -99 | 17 | -99 | -99 | -99 | -99 | -99 | -99 | -99 | 15 | -99 | -99 | -99 | -99 | -99 | -99 | -99 | 16 | -99 | -99 | -99 | -99 | -99 | -99 | -99
|  |  |  | 1 | 2 | 2E | 44 | 44 | 5 | -10 | -7 | -99 | -96 | -99 | -96 | -99 | -99 | -99 | -99 | -99 | -99 | -99 | -99 | -99 | -99 | -99 | -99 | -99 | -99 | -99 | -99 | -99 | -99 | -99 | -99 | -99 | -99 | -99 | -99 | -99 | -99 | -99 | -99 | -99 | -99 | -99 | -99 | -99 | -99 | -99
|  |  |  | 1 | 3 | 2E | 44 | 44 | 5 | -10 | -5 | -99 | -94 | -99 | -94 | -99 | -99 | -99 | -99 | -99 | -99 | -99 | -99 | -99 | -99 | -99 | -99 | -99 | -99 | -99 | -99 | -99 | -99 | -99 | -99 | -99 | -99 | -99 | -99 | -99 | -99 | -99 | -99 | -99 | -99 | -99 | -99 | -99 | -99 | -99
|  |  |  | 1 | 4 | 2E | 44 | 44 | 5 | -10 | -4 | -99 | -93 | -99 | -93 | -99 | -99 | -99 | -99 | -99 | -99 | -99 | -99 | -99 | -99 | -99 | -99 | -99 | -99 | -99 | -99 | -99 | -99 | -99 | -99 | -99 | -99 | -99 | -99 | -99 | -99 | -99 | -99 | -99 | -99 | -99 | -99 | -99 | -99 | -99
5240 |  |  |  | 1 | 1 | 2E | 48 | 48 | 5 | -10 | -10 | 15 | 15 | 17 | 17 | -99 | 16 | -99 | 16 | -99 | -99 | -99 | -99 | -99 | -99 | -99 | 17 | -99 | -99 | -99 | -99 | -99 | -99 | -99 | 15 | -99 | -99 | -99 | -99 | -99 | -99 | -99 | 16 | -99 | -99 | -99 | -99 | -99 | -99 | -99
|  |  |  | 1 | 2 | 2E | 48 | 48 | 5 | -10 | -7 | -99 | -96 | -99 | -96 | -99 | -99 | -99 | -99 | -99 | -99 | -99 | -99 | -99 | -99 | -99 | -99 | -99 | -99 | -99 | -99 | -99 | -99 | -99 | -99 | -99 | -99 | -99 | -99 | -99 | -99 | -99 | -99 | -99 | -99 | -99 | -99 | -99 | -99 | -99
|  |  |  | 1 | 3 | 2E | 48 | 48 | 5 | -10 | -5 | -99 | -94 | -99 | -94 | -99 | -99 | -99 | -99 | -99 | -99 | -99 | -99 | -99 | -99 | -99 | -99 | -99 | -99 | -99 | -99 | -99 | -99 | -99 | -99 | -99 | -99 | -99 | -99 | -99 | -99 | -99 | -99 | -99 | -99 | -99 | -99 | -99 | -99 | -99
|  |  |  | 1 | 4 | 2E | 48 | 48 | 5 | -10 | -4 | -99 | -93 | -99 | -93 | -99 | -99 | -99 | -99 | -99 | -99 | -99 | -99 | -99 | -99 | -99 | -99 | -99 | -99 | -99 | -99 | -99 | -99 | -99 | -99 | -99 | -99 | -99 | -99 | -99 | -99 | -99 | -99 | -99 | -99 | -99 | -99 | -99 | -99 | -99
5260 | 5270 | 5290 |  | 1 | 1 | 2E | 52 | 52 | 5 | -10 | -10 | 16 | 16 | 17 | 17 | -99 | 16 | -99 | 16 | -99 | -99 | -99 | -99 | -99 | -99 | -99 | 17 | -99 | -99 | -99 | -99 | -99 | -99 | -99 | 16 | -99 | -99 | -99 | -99 | -99 | -99 | -99 | 16 | -99 | -99 | -99 | -99 | -99 | -99 | -99
|  |  |  | 1 | 2 | 2E | 52 | 52 | 5 | -10 | -7 | -99 | -96 | -99 | -96 | -99 | -99 | -99 | -99 | -99 | -99 | -99 | -99 | -99 | -99 | -99 | -99 | -99 | -99 | -99 | -99 | -99 | -99 | -99 | -99 | -99 | -99 | -99 | -99 | -99 | -99 | -99 | -99 | -99 | -99 | -99 | -99 | -99 | -99 | -99
|  |  |  | 1 | 3 | 2E | 52 | 52 | 5 | -10 | -5 | -99 | -94 | -99 | -94 | -99 | -99 | -99 | -99 | -99 | -99 | -99 | -99 | -99 | -99 | -99 | -99 | -99 | -99 | -99 | -99 | -99 | -99 | -99 | -99 | -99 | -99 | -99 | -99 | -99 | -99 | -99 | -99 | -99 | -99 | -99 | -99 | -99 | -99 | -99
|  |  |  | 1 | 4 | 2E | 52 | 52 | 5 | -10 | -4 | -99 | -93 | -99 | -93 | -99 | -99 | -99 | -99 | -99 | -99 | -99 | -99 | -99 | -99 | -99 | -99 | -99 | -99 | -99 | -99 | -99 | -99 | -99 | -99 | -99 | -99 | -99 | -99 | -99 | -99 | -99 | -99 | -99 | -99 | -99 | -99 | -99 | -99 | -99
5280 |  |  |  | 1 | 1 | 2E | 56 | 56 | 5 | -10 | -10 | 16 | 16 | 17 | 17 | -99 | 16 | -99 | 16 | -99 | -99 | -99 | -99 | -99 | -99 | -99 | 17 | -99 | -99 | -99 | -99 | -99 | -99 | -99 | 16 | -99 | -99 | -99 | -99 | -99 | -99 | -99 | 16 | -99 | -99 | -99 | -99 | -99 | -99 | -99
|  |  |  | 1 | 2 | 2E | 56 | 56 | 5 | -10 | -7 | -99 | -96 | -99 | -96 | -99 | -99 | -99 | -99 | -99 | -99 | -99 | -99 | -99 | -99 | -99 | -99 | -99 | -99 | -99 | -99 | -99 | -99 | -99 | -99 | -99 | -99 | -99 | -99 | -99 | -99 | -99 | -99 | -99 | -99 | -99 | -99 | -99 | -99 | -99
|  |  |  | 1 | 3 | 2E | 56 | 56 | 5 | -10 | -5 | -99 | -94 | -99 | -94 | -99 | -99 | -99 | -99 | -99 | -99 | -99 | -99 | -99 | -99 | -99 | -99 | -99 | -99 | -99 | -99 | -99 | -99 | -99 | -99 | -99 | -99 | -99 | -99 | -99 | -99 | -99 | -99 | -99 | -99 | -99 | -99 | -99 | -99 | -99
|  |  |  | 1 | 4 | 2E | 56 | 56 | 5 | -10 | -4 | -99 | -93 | -99 | -93 | -99 | -99 | -99 | -99 | -99 | -99 | -99 | -99 | -99 | -99 | -99 | -99 | -99 | -99 | -99 | -99 | -99 | -99 | -99 | -99 | -99 | -99 | -99 | -99 | -99 | -99 | -99 | -99 | -99 | -99 | -99 | -99 | -99 | -99 | -99
5300 | 5310 |  |  | 1 | 1 | 2E | 60 | 60 | 5 | -10 | -10 | 16 | 16 | 16 | 16 | -99 | 16 | -99 | 16 | -99 | -99 | -99 | -99 | -99 | -99 | -99 | 16 | -99 | -99 | -99 | -99 | -99 | -99 | -99 | 16 | -99 | -99 | -99 | -99 | -99 | -99 | -99 | 16 | -99 | -99 | -99 | -99 | -99 | -99 | -99
|  |  |  | 1 | 2 | 2E | 60 | 60 | 5 | -10 | -7 | -99 | -96 | -99 | -96 | -99 | -99 | -99 | -99 | -99 | -99 | -99 | -99 | -99 | -99 | -99 | -99 | -99 | -99 | -99 | -99 | -99 | -99 | -99 | -99 | -99 | -99 | -99 | -99 | -99 | -99 | -99 | -99 | -99 | -99 | -99 | -99 | -99 | -99 | -99
|  |  |  | 1 | 3 | 2E | 60 | 60 | 5 | -10 | -5 | -99 | -94 | -99 | -94 | -99 | -99 | -99 | -99 | -99 | -99 | -99 | -99 | -99 | -99 | -99 | -99 | -99 | -99 | -99 | -99 | -99 | -99 | -99 | -99 | -99 | -99 | -99 | -99 | -99 | -99 | -99 | -99 | -99 | -99 | -99 | -99 | -99 | -99 | -99
|  |  |  | 1 | 4 | 2E | 60 | 60 | 5 | -10 | -4 | -99 | -93 | -99 | -93 | -99 | -99 | -99 | -99 | -99 | -99 | -99 | -99 | -99 | -99 | -99 | -99 | -99 | -99 | -99 | -99 | -99 | -99 | -99 | -99 | -99 | -99 | -99 | -99 | -99 | -99 | -99 | -99 | -99 | -99 | -99 | -99 | -99 | -99 | -99
5320 |  |  |  | 1 | 1 | 2E | 64 | 64 | 5 | -10 | -10 | 16 | 16 | 16 | 16 | -99 | 16 | -99 | 16 | -99 | -99 | -99 | -99 | -99 | -99 | -99 | 16 | -99 | -99 | -99 | -99 | -99 | -99 | -99 | 16 | -99 | -99 | -99 | -99 | -99 | -99 | -99 | 16 | -99 | -99 | -99 | -99 | -99 | -99 | -99
|  |  |  | 1 | 2 | 2E | 64 | 64 | 5 | -10 | -7 | -99 | -96 | -99 | -96 | -99 | -99 | -99 | -99 | -99 | -99 | -99 | -99 | -99 | -99 | -99 | -99 | -99 | -99 | -99 | -99 | -99 | -99 | -99 | -99 | -99 | -99 | -99 | -99 | -99 | -99 | -99 | -99 | -99 | -99 | -99 | -99 | -99 | -99 | -99
|  |  |  | 1 | 3 | 2E | 64 | 64 | 5 | -10 | -5 | -99 | -94 | -99 | -94 | -99 | -99 | -99 | -99 | -99 | -99 | -99 | -99 | -99 | -99 | -99 | -99 | -99 | -99 | -99 | -99 | -99 | -99 | -99 | -99 | -99 | -99 | -99 | -99 | -99 | -99 | -99 | -99 | -99 | -99 | -99 | -99 | -99 | -99 | -99
|  |  |  | 1 | 4 | 2E | 64 | 64 | 5 | -10 | -4 | -99 | -93 | -99 | -93 | -99 | -99 | -99 | -99 | -99 | -99 | -99 | -99 | -99 | -99 | -99 | -99 | -99 | -99 | -99 | -99 | -99 | -99 | -99 | -99 | -99 | -99 | -99 | -99 | -99 | -99 | -99 | -99 | -99 | -99 | -99 | -99 | -99 | -99 | -99
5500 | 5510 | 5530 | 5570 | 1 | 1 | 2E | 100 | 100 | 5 | -10 | -10 | 15 | 15 | 17 | 17 | -99 | 17 | -99 | 16 | -99 | -99 | -99 | -99 | -99 | -99 | -99 | 16 | -99 | -99 | -99 | -99 | -99 | -99 | -99 | 15 | -99 | -99 | -99 | -99 | -99 | -99 | -99 | 16 | -99 | -99 | -99 | -99 | -99 | -99 | -99
|  |  |  | 1 | 2 | 2E | 100 | 100 | 5 | -10 | -7 | -99 | -96 | -99 | -96 | -99 | -99 | -99 | -99 | -99 | -99 | -99 | -99 | -99 | -99 | -99 | -99 | -99 | -99 | -99 | -99 | -99 | -99 | -99 | -99 | -99 | -99 | -99 | -99 | -99 | -99 | -99 | -99 | -99 | -99 | -99 | -99 | -99 | -99 | -99
|  |  |  | 1 | 3 | 2E | 100 | 100 | 5 | -10 | -5 | -99 | -94 | -99 | -94 | -99 | -99 | -99 | -99 | -99 | -99 | -99 | -99 | -99 | -99 | -99 | -99 | -99 | -99 | -99 | -99 | -99 | -99 | -99 | -99 | -99 | -99 | -99 | -99 | -99 | -99 | -99 | -99 | -99 | -99 | -99 | -99 | -99 | -99 | -99
|  |  |  | 1 | 4 | 2E | 100 | 100 | 5 | -10 | -4 | -99 | -93 | -99 | -93 | -99 | -99 | -99 | -99 | -99 | -99 | -99 | -99 | -99 | -99 | -99 | -99 | -99 | -99 | -99 | -99 | -99 | -99 | -99 | -99 | -99 | -99 | -99 | -99 | -99 | -99 | -99 | -99 | -99 | -99 | -99 | -99 | -99 | -99 | -99
5520 |  |  |  | 1 | 1 | 2E | 104 | 104 | 5 | -10 | -10 | 15 | 15 | 17 | 17 | -99 | 17 | -99 | 17 | -99 | -99 | -99 | -99 | -99 | -99 | -99 | 16 | -99 | -99 | -99 | -99 | -99 | -99 | -99 | 15 | -99 | -99 | -99 | -99 | -99 | -99 | -99 | 16 | -99 | -99 | -99 | -99 | -99 | -99 | -99
|  |  |  | 1 | 2 | 2E | 104 | 104 | 5 | -10 | -7 | -99 | -96 | -99 | -96 | -99 | -99 | -99 | -99 | -99 | -99 | -99 | -99 | -99 | -99 | -99 | -99 | -99 | -99 | -99 | -99 | -99 | -99 | -99 | -99 | -99 | -99 | -99 | -99 | -99 | -99 | -99 | -99 | -99 | -99 | -99 | -99 | -99 | -99 | -99
|  |  |  | 1 | 3 | 2E | 104 | 104 | 5 | -10 | -5 | -99 | -94 | -99 | -94 | -99 | -99 | -99 | -99 | -99 | -99 | -99 | -99 | -99 | -99 | -99 | -99 | -99 | -99 | -99 | -99 | -99 | -99 | -99 | -99 | -99 | -99 | -99 | -99 | -99 | -99 | -99 | -99 | -99 | -99 | -99 | -99 | -99 | -99 | -99
|  |  |  | 1 | 4 | 2E | 104 | 104 | 5 | -10 | -4 | -99 | -93 | -99 | -93 | -99 | -99 | -99 | -99 | -99 | -99 | -99 | -99 | -99 | -99 | -99 | -99 | -99 | -99 | -99 | -99 | -99 | -99 | -99 | -99 | -99 | -99 | -99 | -99 | -99 | -99 | -99 | -99 | -99 | -99 | -99 | -99 | -99 | -99 | -99
5540 | 5550 |  |  | 1 | 1 | 2E | 108 | 108 | 5 | -10 | -10 | 15 | 15 | 17 | 17 | -99 | 17 | -99 | 17 | -99 | -99 | -99 | -99 | -99 | -99 | -99 | 17 | -99 | -99 | -99 | -99 | -99 | -99 | -99 | 15 | -99 | -99 | -99 | -99 | -99 | -99 | -99 | 16 | -99 | -99 | -99 | -99 | -99 | -99 | -99
|  |  |  | 1 | 2 | 2E | 108 | 108 | 5 | -10 | -7 | -99 | -96 | -99 | -96 | -99 | -99 | -99 | -99 | -99 | -99 | -99 | -99 | -99 | -99 | -99 | -99 | -99 | -99 | -99 | -99 | -99 | -99 | -99 | -99 | -99 | -99 | -99 | -99 | -99 | -99 | -99 | -99 | -99 | -99 | -99 | -99 | -99 | -99 | -99
|  |  |  | 1 | 3 | 2E | 108 | 108 | 5 | -10 | -5 | -99 | -94 | -99 | -94 | -99 | -99 | -99 | -99 | -99 | -99 | -99 | -99 | -99 | -99 | -99 | -99 | -99 | -99 | -99 | -99 | -99 | -99 | -99 | -99 | -99 | -99 | -99 | -99 | -99 | -99 | -99 | -99 | -99 | -99 | -99 | -99 | -99 | -99 | -99
|  |  |  | 1 | 4 | 2E | 108 | 108 | 5 | -10 | -4 | -99 | -93 | -99 | -93 | -99 | -99 | -99 | -99 | -99 | -99 | -99 | -99 | -99 | -99 | -99 | -99 | -99 | -99 | -99 | -99 | -99 | -99 | -99 | -99 | -99 | -99 | -99 | -99 | -99 | -99 | -99 | -99 | -99 | -99 | -99 | -99 | -99 | -99 | -99
5560 |  |  |  | 1 | 1 | 2E | 112 | 112 | 5 | -10 | -10 | 15 | 15 | 17 | 17 | -99 | 17 | -99 | 17 | -99 | -99 | -99 | -99 | -99 | -99 | -99 | 17 | -99 | -99 | -99 | -99 | -99 | -99 | -99 | 15 | -99 | -99 | -99 | -99 | -99 | -99 | -99 | 16 | -99 | -99 | -99 | -99 | -99 | -99 | -99
|  |  |  | 1 | 2 | 2E | 112 | 112 | 5 | -10 | -7 | -99 | -96 | -99 | -96 | -99 | -99 | -99 | -99 | -99 | -99 | -99 | -99 | -99 | -99 | -99 | -99 | -99 | -99 | -99 | -99 | -99 | -99 | -99 | -99 | -99 | -99 | -99 | -99 | -99 | -99 | -99 | -99 | -99 | -99 | -99 | -99 | -99 | -99 | -99
|  |  |  | 1 | 3 | 2E | 112 | 112 | 5 | -10 | -5 | -99 | -94 | -99 | -94 | -99 | -99 | -99 | -99 | -99 | -99 | -99 | -99 | -99 | -99 | -99 | -99 | -99 | -99 | -99 | -99 | -99 | -99 | -99 | -99 | -99 | -99 | -99 | -99 | -99 | -99 | -99 | -99 | -99 | -99 | -99 | -99 | -99 | -99 | -99
|  |  |  | 1 | 4 | 2E | 112 | 112 | 5 | -10 | -4 | -99 | -93 | -99 | -93 | -99 | -99 | -99 | -99 | -99 | -99 | -99 | -99 | -99 | -99 | -99 | -99 | -99 | -99 | -99 | -99 | -99 | -99 | -99 | -99 | -99 | -99 | -99 | -99 | -99 | -99 | -99 | -99 | -99 | -99 | -99 | -99 | -99 | -99 | -99
5580 | 5590 | 5610 |  | 1 | 1 | 2E | 116 | 116 | 5 | -10 | -10 | 16 | 16 | 17 | 17 | -99 | 17 | -99 | 17 | -99 | -99 | -99 | -99 | -99 | -99 | -99 | 17 | -99 | -99 | -99 | -99 | -99 | -99 | -99 | 17 | -99 | -99 | -99 | -99 | -99 | -99 | -99 | 16 | -99 | -99 | -99 | -99 | -99 | -99 | -99
|  |  |  | 1 | 2 | 2E | 116 | 116 | 5 | -10 | -7 | -99 | -96 | -99 | -96 | -99 | -99 | -99 | -99 | -99 | -99 | -99 | -99 | -99 | -99 | -99 | -99 | -99 | -99 | -99 | -99 | -99 | -99 | -99 | -99 | -99 | -99 | -99 | -99 | -99 | -99 | -99 | -99 | -99 | -99 | -99 | -99 | -99 | -99 | -99
|  |  |  | 1 | 3 | 2E | 116 | 116 | 5 | -10 | -5 | -99 | -94 | -99 | -94 | -99 | -99 | -99 | -99 | -99 | -99 | -99 | -99 | -99 | -99 | -99 | -99 | -99 | -99 | -99 | -99 | -99 | -99 | -99 | -99 | -99 | -99 | -99 | -99 | -99 | -99 | -99 | -99 | -99 | -99 | -99 | -99 | -99 | -99 | -99
|  |  |  | 1 | 4 | 2E | 116 | 116 | 5 | -10 | -4 | -99 | -93 | -99 | -93 | -99 | -99 | -99 | -99 | -99 | -99 | -99 | -99 | -99 | -99 | -99 | -99 | -99 | -99 | -99 | -99 | -99 | -99 | -99 | -99 | -99 | -99 | -99 | -99 | -99 | -99 | -99 | -99 | -99 | -99 | -99 | -99 | -99 | -99 | -99
5600 |  |  |  | 1 | 1 | 2E | 120 | 120 | 5 | -10 | -10 | 16 | 16 | 17 | 17 | -99 | 17 | -99 | 17 | -99 | -99 | -99 | -99 | -99 | -99 | -99 | 17 | -99 | -99 | -99 | -99 | -99 | -99 | -99 | 17 | -99 | -99 | -99 | -99 | -99 | -99 | -99 | 16 | -99 | -99 | -99 | -99 | -99 | -99 | -99
|  |  |  | 1 | 2 | 2E | 120 | 120 | 5 | -10 | -7 | -99 | -96 | -99 | -96 | -99 | -99 | -99 | -99 | -99 | -99 | -99 | -99 | -99 | -99 | -99 | -99 | -99 | -99 | -99 | -99 | -99 | -99 | -99 | -99 | -99 | -99 | -99 | -99 | -99 | -99 | -99 | -99 | -99 | -99 | -99 | -99 | -99 | -99 | -99
|  |  |  | 1 | 3 | 2E | 120 | 120 | 5 | -10 | -5 | -99 | -94 | -99 | -94 | -99 | -99 | -99 | -99 | -99 | -99 | -99 | -99 | -99 | -99 | -99 | -99 | -99 | -99 | -99 | -99 | -99 | -99 | -99 | -99 | -99 | -99 | -99 | -99 | -99 | -99 | -99 | -99 | -99 | -99 | -99 | -99 | -99 | -99 | -99
|  |  |  | 1 | 4 | 2E | 120 | 120 | 5 | -10 | -4 | -99 | -93 | -99 | -93 | -99 | -99 | -99 | -99 | -99 | -99 | -99 | -99 | -99 | -99 | -99 | -99 | -99 | -99 | -99 | -99 | -99 | -99 | -99 | -99 | -99 | -99 | -99 | -99 | -99 | -99 | -99 | -99 | -99 | -99 | -99 | -99 | -99 | -99 | -99
5620 | 5630 |  |  | 1 | 1 | 2E | 124 | 124 | 5 | -10 | -10 | 16 | 16 | 17 | 17 | -99 | 17 | -99 | 17 | -99 | -99 | -99 | -99 | -99 | -99 | -99 | 17 | -99 | -99 | -99 | -99 | -99 | -99 | -99 | 17 | -99 | -99 | -99 | -99 | -99 | -99 | -99 | 16 | -99 | -99 | -99 | -99 | -99 | -99 | -99
|  |  |  | 1 | 2 | 2E | 124 | 124 | 5 | -10 | -7 | -99 | -96 | -99 | -96 | -99 | -99 | -99 | -99 | -99 | -99 | -99 | -99 | -99 | -99 | -99 | -99 | -99 | -99 | -99 | -99 | -99 | -99 | -99 | -99 | -99 | -99 | -99 | -99 | -99 | -99 | -99 | -99 | -99 | -99 | -99 | -99 | -99 | -99 | -99
|  |  |  | 1 | 3 | 2E | 124 | 124 | 5 | -10 | -5 | -99 | -94 | -99 | -94 | -99 | -99 | -99 | -99 | -99 | -99 | -99 | -99 | -99 | -99 | -99 | -99 | -99 | -99 | -99 | -99 | -99 | -99 | -99 | -99 | -99 | -99 | -99 | -99 | -99 | -99 | -99 | -99 | -99 | -99 | -99 | -99 | -99 | -99 | -99
|  |  |  | 1 | 4 | 2E | 124 | 124 | 5 | -10 | -4 | -99 | -93 | -99 | -93 | -99 | -99 | -99 | -99 | -99 | -99 | -99 | -99 | -99 | -99 | -99 | -99 | -99 | -99 | -99 | -99 | -99 | -99 | -99 | -99 | -99 | -99 | -99 | -99 | -99 | -99 | -99 | -99 | -99 | -99 | -99 | -99 | -99 | -99 | -99
5640 |  |  |  | 1 | 1 | 2E | 128 | 128 | 5 | -10 | -10 | 16 | 16 | 17 | 17 | -99 | 17 | -99 | 17 | -99 | -99 | -99 | -99 | -99 | -99 | -99 | 17 | -99 | -99 | -99 | -99 | -99 | -99 | -99 | 17 | -99 | -99 | -99 | -99 | -99 | -99 | -99 | 16 | -99 | -99 | -99 | -99 | -99 | -99 | -99
|  |  |  | 1 | 2 | 2E | 128 | 128 | 5 | -10 | -7 | -99 | -96 | -99 | -96 | -99 | -99 | -99 | -99 | -99 | -99 | -99 | -99 | -99 | -99 | -99 | -99 | -99 | -99 | -99 | -99 | -99 | -99 | -99 | -99 | -99 | -99 | -99 | -99 | -99 | -99 | -99 | -99 | -99 | -99 | -99 | -99 | -99 | -99 | -99
|  |  |  | 1 | 3 | 2E | 128 | 128 | 5 | -10 | -5 | -99 | -94 | -99 | -94 | -99 | -99 | -99 | -99 | -99 | -99 | -99 | -99 | -99 | -99 | -99 | -99 | -99 | -99 | -99 | -99 | -99 | -99 | -99 | -99 | -99 | -99 | -99 | -99 | -99 | -99 | -99 | -99 | -99 | -99 | -99 | -99 | -99 | -99 | -99
|  |  |  | 1 | 4 | 2E | 128 | 128 | 5 | -10 | -4 | -99 | -93 | -99 | -93 | -99 | -99 | -99 | -99 | -99 | -99 | -99 | -99 | -99 | -99 | -99 | -99 | -99 | -99 | -99 | -99 | -99 | -99 | -99 | -99 | -99 | -99 | -99 | -99 | -99 | -99 | -99 | -99 | -99 | -99 | -99 | -99 | -99 | -99 | -99
5660 | 5670 | 5690 |  | 1 | 1 | 2E | 132 | 132 | 5 | -10 | -10 | 17 | 17 | 17 | 17 | -99 | 17 | -99 | 17 | -99 | -99 | -99 | -99 | -99 | -99 | -99 | 17 | -99 | -99 | -99 | -99 | -99 | -99 | -99 | 17 | -99 | -99 | -99 | -99 | -99 | -99 | -99 | -99 | -99 | -99 | -99 | -99 | -99 | -99 | -99
|  |  |  | 1 | 2 | 2E | 132 | 132 | 5 | -10 | -7 | -99 | -96 | -99 | -96 | -99 | -99 | -99 | -99 | -99 | -99 | -99 | -99 | -99 | -99 | -99 | -99 | -99 | -99 | -99 | -99 | -99 | -99 | -99 | -99 | -99 | -99 | -99 | -99 | -99 | -99 | -99 | -99 | -99 | -99 | -99 | -99 | -99 | -99 | -99
|  |  |  | 1 | 3 | 2E | 132 | 132 | 5 | -10 | -5 | -99 | -94 | -99 | -94 | -99 | -99 | -99 | -99 | -99 | -99 | -99 | -99 | -99 | -99 | -99 | -99 | -99 | -99 | -99 | -99 | -99 | -99 | -99 | -99 | -99 | -99 | -99 | -99 | -99 | -99 | -99 | -99 | -99 | -99 | -99 | -99 | -99 | -99 | -99
|  |  |  | 1 | 4 | 2E | 132 | 132 | 5 | -10 | -4 | -99 | -93 | -99 | -93 | -99 | -99 | -99 | -99 | -99 | -99 | -99 | -99 | -99 | -99 | -99 | -99 | -99 | -99 | -99 | -99 | -99 | -99 | -99 | -99 | -99 | -99 | -99 | -99 | -99 | -99 | -99 | -99 | -99 | -99 | -99 | -99 | -99 | -99 | -99
5680 |  |  |  | 1 | 1 | 2E | 136 | 136 | 5 | -10 | -10 | 17 | 17 | 17 | 17 | -99 | 17 | -99 | 17 | -99 | -99 | -99 | -99 | -99 | -99 | -99 | 17 | -99 | -99 | -99 | -99 | -99 | -99 | -99 | 17 | -99 | -99 | -99 | -99 | -99 | -99 | -99 | -99 | -99 | -99 | -99 | -99 | -99 | -99 | -99
|  |  |  | 1 | 2 | 2E | 136 | 136 | 5 | -10 | -7 | -99 | -96 | -99 | -96 | -99 | -99 | -99 | -99 | -99 | -99 | -99 | -99 | -99 | -99 | -99 | -99 | -99 | -99 | -99 | -99 | -99 | -99 | -99 | -99 | -99 | -99 | -99 | -99 | -99 | -99 | -99 | -99 | -99 | -99 | -99 | -99 | -99 | -99 | -99
|  |  |  | 1 | 3 | 2E | 136 | 136 | 5 | -10 | -5 | -99 | -94 | -99 | -94 | -99 | -99 | -99 | -99 | -99 | -99 | -99 | -99 | -99 | -99 | -99 | -99 | -99 | -99 | -99 | -99 | -99 | -99 | -99 | -99 | -99 | -99 | -99 | -99 | -99 | -99 | -99 | -99 | -99 | -99 | -99 | -99 | -99 | -99 | -99
|  |  |  | 1 | 4 | 2E | 136 | 136 | 5 | -10 | -4 | -99 | -93 | -99 | -93 | -99 | -99 | -99 | -99 | -99 | -99 | -99 | -99 | -99 | -99 | -99 | -99 | -99 | -99 | -99 | -99 | -99 | -99 | -99 | -99 | -99 | -99 | -99 | -99 | -99 | -99 | -99 | -99 | -99 | -99 | -99 | -99 | -99 | -99 | -99
5700 | 5710 |  |  | 1 | 1 | 2E | 140 | 140 | 5 | -10 | -10 | 16 | 16 | 17 | 17 | -99 | 17 | -99 | 16 | -99 | -99 | -99 | -99 | -99 | -99 | -99 | 17 | -99 | -99 | -99 | -99 | -99 | -99 | -99 | 17 | -99 | -99 | -99 | -99 | -99 | -99 | -99 | -99 | -99 | -99 | -99 | -99 | -99 | -99 | -99
|  |  |  | 1 | 2 | 2E | 140 | 140 | 5 | -10 | -7 | -99 | -96 | -99 | -96 | -99 | -99 | -99 | -99 | -99 | -99 | -99 | -99 | -99 | -99 | -99 | -99 | -99 | -99 | -99 | -99 | -99 | -99 | -99 | -99 | -99 | -99 | -99 | -99 | -99 | -99 | -99 | -99 | -99 | -99 | -99 | -99 | -99 | -99 | -99
|  |  |  | 1 | 3 | 2E | 140 | 140 | 5 | -10 | -5 | -99 | -94 | -99 | -94 | -99 | -99 | -99 | -99 | -99 | -99 | -99 | -99 | -99 | -99 | -99 | -99 | -99 | -99 | -99 | -99 | -99 | -99 | -99 | -99 | -99 | -99 | -99 | -99 | -99 | -99 | -99 | -99 | -99 | -99 | -99 | -99 | -99 | -99 | -99
|  |  |  | 1 | 4 | 2E | 140 | 140 | 5 | -10 | -4 | -99 | -93 | -99 | -93 | -99 | -99 | -99 | -99 | -99 | -99 | -99 | -99 | -99 | -99 | -99 | -99 | -99 | -99 | -99 | -99 | -99 | -99 | -99 | -99 | -99 | -99 | -99 | -99 | -99 | -99 | -99 | -99 | -99 | -99 | -99 | -99 | -99 | -99 | -99
5720 |  |  |  | 1 | 1 | 2E | 144 | 144 | 5 | -10 | -10 | 17 | 17 | 17 | 17 | -99 | 17 | -99 | 17 | -99 | -99 | -99 | -99 | -99 | -99 | -99 | 17 | -99 | -99 | -99 | -99 | -99 | -99 | -99 | 17 | -99 | -99 | -99 | -99 | -99 | -99 | -99 | -99 | -99 | -99 | -99 | -99 | -99 | -99 | -99
|  |  |  | 1 | 2 | 2E | 144 | 144 | 5 | -10 | -7 | -99 | -96 | -99 | -96 | -99 | -99 | -99 | -99 | -99 | -99 | -99 | -99 | -99 | -99 | -99 | -99 | -99 | -99 | -99 | -99 | -99 | -99 | -99 | -99 | -99 | -99 | -99 | -99 | -99 | -99 | -99 | -99 | -99 | -99 | -99 | -99 | -99 | -99 | -99
|  |  |  | 1 | 3 | 2E | 144 | 144 | 5 | -10 | -5 | -99 | -94 | -99 | -94 | -99 | -99 | -99 | -99 | -99 | -99 | -99 | -99 | -99 | -99 | -99 | -99 | -99 | -99 | -99 | -99 | -99 | -99 | -99 | -99 | -99 | -99 | -99 | -99 | -99 | -99 | -99 | -99 | -99 | -99 | -99 | -99 | -99 | -99 | -99
|  |  |  | 1 | 4 | 2E | 144 | 144 | 5 | -10 | -4 | -99 | -93 | -99 | -93 | -99 | -99 | -99 | -99 | -99 | -99 | -99 | -99 | -99 | -99 | -99 | -99 | -99 | -99 | -99 | -99 | -99 | -99 | -99 | -99 | -99 | -99 | -99 | -99 | -99 | -99 | -99 | -99 | -99 | -99 | -99 | -99 | -99 | -99 | -99
5745 | 5755 | 5775 |  | 1 | 1 | 2E | 149 | 149 | 5 | -10 | -10 | 17 | 17 | 17 | 17 | -99 | 17 | -99 | 17 | -99 | -99 | -99 | -99 | -99 | -99 | -99 | 17 | -99 | -99 | -99 | -99 | -99 | -99 | -99 | 17 | -99 | -99 | -99 | -99 | -99 | -99 | -99 | -99 | -99 | -99 | -99 | -99 | -99 | -99 | -99
|  |  |  | 1 | 2 | 2E | 149 | 149 | 5 | -10 | -7 | -99 | -96 | -99 | -96 | -99 | -99 | -99 | -99 | -99 | -99 | -99 | -99 | -99 | -99 | -99 | -99 | -99 | -99 | -99 | -99 | -99 | -99 | -99 | -99 | -99 | -99 | -99 | -99 | -99 | -99 | -99 | -99 | -99 | -99 | -99 | -99 | -99 | -99 | -99
|  |  |  | 1 | 3 | 2E | 149 | 149 | 5 | -10 | -5 | -99 | -94 | -99 | -94 | -99 | -99 | -99 | -99 | -99 | -99 | -99 | -99 | -99 | -99 | -99 | -99 | -99 | -99 | -99 | -99 | -99 | -99 | -99 | -99 | -99 | -99 | -99 | -99 | -99 | -99 | -99 | -99 | -99 | -99 | -99 | -99 | -99 | -99 | -99
|  |  |  | 1 | 4 | 2E | 149 | 149 | 5 | -10 | -4 | -99 | -93 | -99 | -93 | -99 | -99 | -99 | -99 | -99 | -99 | -99 | -99 | -99 | -99 | -99 | -99 | -99 | -99 | -99 | -99 | -99 | -99 | -99 | -99 | -99 | -99 | -99 | -99 | -99 | -99 | -99 | -99 | -99 | -99 | -99 | -99 | -99 | -99 | -99
5765 |  |  |  | 1 | 1 | 2E | 153 | 153 | 5 | -10 | -10 | 17 | 17 | 17 | 17 | -99 | 17 | -99 | 17 | -99 | -99 | -99 | -99 | -99 | -99 | -99 | 17 | -99 | -99 | -99 | -99 | -99 | -99 | -99 | 17 | -99 | -99 | -99 | -99 | -99 | -99 | -99 | -99 | -99 | -99 | -99 | -99 | -99 | -99 | -99
|  |  |  | 1 | 2 | 2E | 153 | 153 | 5 | -10 | -7 | -99 | -96 | -99 | -96 | -99 | -99 | -99 | -99 | -99 | -99 | -99 | -99 | -99 | -99 | -99 | -99 | -99 | -99 | -99 | -99 | -99 | -99 | -99 | -99 | -99 | -99 | -99 | -99 | -99 | -99 | -99 | -99 | -99 | -99 | -99 | -99 | -99 | -99 | -99
|  |  |  | 1 | 3 | 2E | 153 | 153 | 5 | -10 | -5 | -99 | -94 | -99 | -94 | -99 | -99 | -99 | -99 | -99 | -99 | -99 | -99 | -99 | -99 | -99 | -99 | -99 | -99 | -99 | -99 | -99 | -99 | -99 | -99 | -99 | -99 | -99 | -99 | -99 | -99 | -99 | -99 | -99 | -99 | -99 | -99 | -99 | -99 | -99
|  |  |  | 1 | 4 | 2E | 153 | 153 | 5 | -10 | -4 | -99 | -93 | -99 | -93 | -99 | -99 | -99 | -99 | -99 | -99 | -99 | -99 | -99 | -99 | -99 | -99 | -99 | -99 | -99 | -99 | -99 | -99 | -99 | -99 | -99 | -99 | -99 | -99 | -99 | -99 | -99 | -99 | -99 | -99 | -99 | -99 | -99 | -99 | -99
5785 | 5795 |  |  | 1 | 1 | 2E | 157 | 157 | 5 | -10 | -10 | 17 | 17 | 17 | 17 | -99 | 17 | -99 | 17 | -99 | -99 | -99 | -99 | -99 | -99 | -99 | 17 | -99 | -99 | -99 | -99 | -99 | -99 | -99 | 17 | -99 | -99 | -99 | -99 | -99 | -99 | -99 | -99 | -99 | -99 | -99 | -99 | -99 | -99 | -99
|  |  |  | 1 | 2 | 2E | 157 | 157 | 5 | -10 | -7 | -99 | -96 | -99 | -96 | -99 | -99 | -99 | -99 | -99 | -99 | -99 | -99 | -99 | -99 | -99 | -99 | -99 | -99 | -99 | -99 | -99 | -99 | -99 | -99 | -99 | -99 | -99 | -99 | -99 | -99 | -99 | -99 | -99 | -99 | -99 | -99 | -99 | -99 | -99
|  |  |  | 1 | 3 | 2E | 157 | 157 | 5 | -10 | -5 | -99 | -94 | -99 | -94 | -99 | -99 | -99 | -99 | -99 | -99 | -99 | -99 | -99 | -99 | -99 | -99 | -99 | -99 | -99 | -99 | -99 | -99 | -99 | -99 | -99 | -99 | -99 | -99 | -99 | -99 | -99 | -99 | -99 | -99 | -99 | -99 | -99 | -99 | -99
|  |  |  | 1 | 4 | 2E | 157 | 157 | 5 | -10 | -4 | -99 | -93 | -99 | -93 | -99 | -99 | -99 | -99 | -99 | -99 | -99 | -99 | -99 | -99 | -99 | -99 | -99 | -99 | -99 | -99 | -99 | -99 | -99 | -99 | -99 | -99 | -99 | -99 | -99 | -99 | -99 | -99 | -99 | -99 | -99 | -99 | -99 | -99 | -99
5805 |  |  |  | 1 | 1 | 2E | 161 | 161 | 5 | -10 | -10 | 17 | 17 | 17 | 17 | -99 | 17 | -99 | 17 | -99 | -99 | -99 | -99 | -99 | -99 | -99 | 17 | -99 | -99 | -99 | -99 | -99 | -99 | -99 | 17 | -99 | -99 | -99 | -99 | -99 | -99 | -99 | -99 | -99 | -99 | -99 | -99 | -99 | -99 | -99
|  |  |  | 1 | 2 | 2E | 161 | 161 | 5 | -10 | -7 | -99 | -96 | -99 | -96 | -99 | -99 | -99 | -99 | -99 | -99 | -99 | -99 | -99 | -99 | -99 | -99 | -99 | -99 | -99 | -99 | -99 | -99 | -99 | -99 | -99 | -99 | -99 | -99 | -99 | -99 | -99 | -99 | -99 | -99 | -99 | -99 | -99 | -99 | -99
|  |  |  | 1 | 3 | 2E | 161 | 161 | 5 | -10 | -5 | -99 | -94 | -99 | -94 | -99 | -99 | -99 | -99 | -99 | -99 | -99 | -99 | -99 | -99 | -99 | -99 | -99 | -99 | -99 | -99 | -99 | -99 | -99 | -99 | -99 | -99 | -99 | -99 | -99 | -99 | -99 | -99 | -99 | -99 | -99 | -99 | -99 | -99 | -99
|  |  |  | 1 | 4 | 2E | 161 | 161 | 5 | -10 | -4 | -99 | -93 | -99 | -93 | -99 | -99 | -99 | -99 | -99 | -99 | -99 | -99 | -99 | -99 | -99 | -99 | -99 | -99 | -99 | -99 | -99 | -99 | -99 | -99 | -99 | -99 | -99 | -99 | -99 | -99 | -99 | -99 | -99 | -99 | -99 | -99 | -99 | -99 | -99
5825 | 5835 |  |  | 1 | 1 | 2E | 165 | 165 | 5 | -10 | -10 | 17 | 17 | 17 | 17 | -99 | 17 | -99 | 17 | -99 | -99 | -99 | -99 | -99 | -99 | -99 | -99 | -99 | -99 | -99 | -99 | -99 | -99 | -99 | -99 | -99 | -99 | -99 | -99 | -99 | -99 | -99 | -99 | -99 | -99 | -99 | -99 | -99 | -99 | -99
|  |  |  | 1 | 2 | 2E | 165 | 165 | 5 | -10 | -7 | -99 | -96 | -99 | -96 | -99 | -99 | -99 | -99 | -99 | -99 | -99 | -99 | -99 | -99 | -99 | -99 | -99 | -99 | -99 | -99 | -99 | -99 | -99 | -99 | -99 | -99 | -99 | -99 | -99 | -99 | -99 | -99 | -99 | -99 | -99 | -99 | -99 | -99 | -99
|  |  |  | 1 | 3 | 2E | 165 | 165 | 5 | -10 | -5 | -99 | -94 | -99 | -94 | -99 | -99 | -99 | -99 | -99 | -99 | -99 | -99 | -99 | -99 | -99 | -99 | -99 | -99 | -99 | -99 | -99 | -99 | -99 | -99 | -99 | -99 | -99 | -99 | -99 | -99 | -99 | -99 | -99 | -99 | -99 | -99 | -99 | -99 | -99
|  |  |  | 1 | 4 | 2E | 165 | 165 | 5 | -10 | -4 | -99 | -93 | -99 | -93 | -99 | -99 | -99 | -99 | -99 | -99 | -99 | -99 | -99 | -99 | -99 | -99 | -99 | -99 | -99 | -99 | -99 | -99 | -99 | -99 | -99 | -99 | -99 | -99 | -99 | -99 | -99 | -99 | -99 | -99 | -99 | -99 | -99 | -99 | -99
5845 |  |  |  | 0 | 1 | 2E | 169 | 169 | 5 | -10 | -10 | -99 | -99 | -99 | -99 | -99 | -99 | -99 | -99 | -99 | -99 | -99 | -99 | -99 | -99 | -99 | -99 | -99 | -99 | -99 | -99 | -99 | -99 | -99 | -99 | -99 | -99 | -99 | -99 | -99 | -99 | -99 | -99 | -99 | -99 | -99 | -99 | -99 | -99 | -99
|  |  |  | 0 | 2 | 2E | 169 | 169 | 5 | -10 | -7 | -99 | -96 | -99 | -96 | -99 | -99 | -99 | -99 | -99 | -99 | -99 | -99 | -99 | -99 | -99 | -99 | -99 | -99 | -99 | -99 | -99 | -99 | -99 | -99 | -99 | -99 | -99 | -99 | -99 | -99 | -99 | -99 | -99 | -99 | -99 | -99 | -99 | -99 | -99
|  |  |  | 0 | 3 | 2E | 169 | 169 | 5 | -10 | -5 | -99 | -94 | -99 | -94 | -99 | -99 | -99 | -99 | -99 | -99 | -99 | -99 | -99 | -99 | -99 | -99 | -99 | -99 | -99 | -99 | -99 | -99 | -99 | -99 | -99 | -99 | -99 | -99 | -99 | -99 | -99 | -99 | -99 | -99 | -99 | -99 | -99 | -99 | -99
|  |  |  | 0 | 4 | 2E | 169 | 169 | 5 | -10 | -4 | -99 | -93 | -99 | -93 | -99 | -99 | -99 | -99 | -99 | -99 | -99 | -99 | -99 | -99 | -99 | -99 | -99 | -99 | -99 | -99 | -99 | -99 | -99 | -99 | -99 | -99 | -99 | -99 | -99 | -99 | -99 | -99 | -99 | -99 | -99 | -99 | -99 | -99 | -99
5865 |  |  |  | 0 | 1 | 2E | 173 | 173 | 5 | -10 | -10 | -99 | -99 | -99 | -99 | -99 | -99 | -99 | -99 | -99 | -99 | -99 | -99 | -99 | -99 | -99 | -99 | -99 | -99 | -99 | -99 | -99 | -99 | -99 | -99 | -99 | -99 | -99 | -99 | -99 | -99 | -99 | -99 | -99 | -99 | -99 | -99 | -99 | -99 | -99
|  |  |  | 0 | 2 | 2E | 173 | 173 | 5 | -10 | -7 | -99 | -96 | -99 | -96 | -99 | -99 | -99 | -99 | -99 | -99 | -99 | -99 | -99 | -99 | -99 | -99 | -99 | -99 | -99 | -99 | -99 | -99 | -99 | -99 | -99 | -99 | -99 | -99 | -99 | -99 | -99 | -99 | -99 | -99 | -99 | -99 | -99 | -99 | -99
|  |  |  | 0 | 3 | 2E | 173 | 173 | 5 | -10 | -5 | -99 | -94 | -99 | -94 | -99 | -99 | -99 | -99 | -99 | -99 | -99 | -99 | -99 | -99 | -99 | -99 | -99 | -99 | -99 | -99 | -99 | -99 | -99 | -99 | -99 | -99 | -99 | -99 | -99 | -99 | -99 | -99 | -99 | -99 | -99 | -99 | -99 | -99 | -99
|  |  |  | 0 | 4 | 2E | 173 | 173 | 5 | -10 | -4 | -99 | -93 | -99 | -93 | -99 | -99 | -99 | -99 | -99 | -99 | -99 | -99 | -99 | -99 | -99 | -99 | -99 | -99 | -99 | -99 | -99 | -99 | -99 | -99 | -99 | -99 | -99 | -99 | -99 | -99 | -99 | -99 | -99 | -99 | -99 | -99 | -99 | -99 | -99
5180 | 5190 | 5210 | 5250 | 1 | 1 | 2F | 36 | 36 | 5 | -10 | -10 | 15 | 15 | 17 | 17 | -99 | 17 | -99 | 16 | -99 | -99 | -99 | -99 | -99 | -99 | -99 | 16 | -99 | -99 | -99 | -99 | -99 | -99 | -99 | 15 | -99 | -99 | -99 | -99 | -99 | -99 | -99 | 16 | -99 | -99 | -99 | -99 | -99 | -99 | -99
|  |  |  | 1 | 2 | 2F | 36 | 36 | 5 | -10 | -7 | -99 | -96 | -99 | -96 | -99 | -99 | -99 | -99 | -99 | -99 | -99 | -99 | -99 | -99 | -99 | -99 | -99 | -99 | -99 | -99 | -99 | -99 | -99 | -99 | -99 | -99 | -99 | -99 | -99 | -99 | -99 | -99 | -99 | -99 | -99 | -99 | -99 | -99 | -99
|  |  |  | 1 | 3 | 2F | 36 | 36 | 5 | -10 | -5 | -99 | -94 | -99 | -94 | -99 | -99 | -99 | -99 | -99 | -99 | -99 | -99 | -99 | -99 | -99 | -99 | -99 | -99 | -99 | -99 | -99 | -99 | -99 | -99 | -99 | -99 | -99 | -99 | -99 | -99 | -99 | -99 | -99 | -99 | -99 | -99 | -99 | -99 | -99
|  |  |  | 1 | 4 | 2F | 36 | 36 | 5 | -10 | -4 | -99 | -93 | -99 | -93 | -99 | -99 | -99 | -99 | -99 | -99 | -99 | -99 | -99 | -99 | -99 | -99 | -99 | -99 | -99 | -99 | -99 | -99 | -99 | -99 | -99 | -99 | -99 | -99 | -99 | -99 | -99 | -99 | -99 | -99 | -99 | -99 | -99 | -99 | -99
5200 |  |  |  | 1 | 1 | 2F | 40 | 40 | 5 | -10 | -10 | 15 | 15 | 17 | 17 | -99 | 17 | -99 | 17 | -99 | -99 | -99 | -99 | -99 | -99 | -99 | 16 | -99 | -99 | -99 | -99 | -99 | -99 | -99 | 15 | -99 | -99 | -99 | -99 | -99 | -99 | -99 | 16 | -99 | -99 | -99 | -99 | -99 | -99 | -99
|  |  |  | 1 | 2 | 2F | 40 | 40 | 5 | -10 | -7 | -99 | -96 | -99 | -96 | -99 | -99 | -99 | -99 | -99 | -99 | -99 | -99 | -99 | -99 | -99 | -99 | -99 | -99 | -99 | -99 | -99 | -99 | -99 | -99 | -99 | -99 | -99 | -99 | -99 | -99 | -99 | -99 | -99 | -99 | -99 | -99 | -99 | -99 | -99
|  |  |  | 1 | 3 | 2F | 40 | 40 | 5 | -10 | -5 | -99 | -94 | -99 | -94 | -99 | -99 | -99 | -99 | -99 | -99 | -99 | -99 | -99 | -99 | -99 | -99 | -99 | -99 | -99 | -99 | -99 | -99 | -99 | -99 | -99 | -99 | -99 | -99 | -99 | -99 | -99 | -99 | -99 | -99 | -99 | -99 | -99 | -99 | -99
|  |  |  | 1 | 4 | 2F | 40 | 40 | 5 | -10 | -4 | -99 | -93 | -99 | -93 | -99 | -99 | -99 | -99 | -99 | -99 | -99 | -99 | -99 | -99 | -99 | -99 | -99 | -99 | -99 | -99 | -99 | -99 | -99 | -99 | -99 | -99 | -99 | -99 | -99 | -99 | -99 | -99 | -99 | -99 | -99 | -99 | -99 | -99 | -99
5220 | 5230 |  |  | 1 | 1 | 2F | 44 | 44 | 5 | -10 | -10 | 15 | 15 | 19 | 19 | -99 | 17 | -99 | 17 | -99 | -99 | -99 | -99 | -99 | -99 | -99 | 19 | -99 | -99 | -99 | -99 | -99 | -99 | -99 | 15 | -99 | -99 | -99 | -99 | -99 | -99 | -99 | 16 | -99 | -99 | -99 | -99 | -99 | -99 | -99
|  |  |  | 1 | 2 | 2F | 44 | 44 | 5 | -10 | -7 | -99 | -96 | -99 | -96 | -99 | -99 | -99 | -99 | -99 | -99 | -99 | -99 | -99 | -99 | -99 | -99 | -99 | -99 | -99 | -99 | -99 | -99 | -99 | -99 | -99 | -99 | -99 | -99 | -99 | -99 | -99 | -99 | -99 | -99 | -99 | -99 | -99 | -99 | -99
|  |  |  | 1 | 3 | 2F | 44 | 44 | 5 | -10 | -5 | -99 | -94 | -99 | -94 | -99 | -99 | -99 | -99 | -99 | -99 | -99 | -99 | -99 | -99 | -99 | -99 | -99 | -99 | -99 | -99 | -99 | -99 | -99 | -99 | -99 | -99 | -99 | -99 | -99 | -99 | -99 | -99 | -99 | -99 | -99 | -99 | -99 | -99 | -99
|  |  |  | 1 | 4 | 2F | 44 | 44 | 5 | -10 | -4 | -99 | -93 | -99 | -93 | -99 | -99 | -99 | -99 | -99 | -99 | -99 | -99 | -99 | -99 | -99 | -99 | -99 | -99 | -99 | -99 | -99 | -99 | -99 | -99 | -99 | -99 | -99 | -99 | -99 | -99 | -99 | -99 | -99 | -99 | -99 | -99 | -99 | -99 | -99
5240 |  |  |  | 1 | 1 | 2F | 48 | 48 | 5 | -10 | -10 | 15 | 15 | 19 | 19 | -99 | 17 | -99 | 17 | -99 | -99 | -99 | -99 | -99 | -99 | -99 | 19 | -99 | -99 | -99 | -99 | -99 | -99 | -99 | 15 | -99 | -99 | -99 | -99 | -99 | -99 | -99 | 16 | -99 | -99 | -99 | -99 | -99 | -99 | -99
|  |  |  | 1 | 2 | 2F | 48 | 48 | 5 | -10 | -7 | -99 | -96 | -99 | -96 | -99 | -99 | -99 | -99 | -99 | -99 | -99 | -99 | -99 | -99 | -99 | -99 | -99 | -99 | -99 | -99 | -99 | -99 | -99 | -99 | -99 | -99 | -99 | -99 | -99 | -99 | -99 | -99 | -99 | -99 | -99 | -99 | -99 | -99 | -99
|  |  |  | 1 | 3 | 2F | 48 | 48 | 5 | -10 | -5 | -99 | -94 | -99 | -94 | -99 | -99 | -99 | -99 | -99 | -99 | -99 | -99 | -99 | -99 | -99 | -99 | -99 | -99 | -99 | -99 | -99 | -99 | -99 | -99 | -99 | -99 | -99 | -99 | -99 | -99 | -99 | -99 | -99 | -99 | -99 | -99 | -99 | -99 | -99
|  |  |  | 1 | 4 | 2F | 48 | 48 | 5 | -10 | -4 | -99 | -93 | -99 | -93 | -99 | -99 | -99 | -99 | -99 | -99 | -99 | -99 | -99 | -99 | -99 | -99 | -99 | -99 | -99 | -99 | -99 | -99 | -99 | -99 | -99 | -99 | -99 | -99 | -99 | -99 | -99 | -99 | -99 | -99 | -99 | -99 | -99 | -99 | -99
5260 | 5270 | 5290 |  | 1 | 1 | 2F | 52 | 52 | 5 | -10 | -10 | 16 | 16 | 18 | 18 | -99 | 17 | -99 | 16 | -99 | -99 | -99 | -99 | -99 | -99 | -99 | 18 | -99 | -99 | -99 | -99 | -99 | -99 | -99 | 16 | -99 | -99 | -99 | -99 | -99 | -99 | -99 | 16 | -99 | -99 | -99 | -99 | -99 | -99 | -99
|  |  |  | 1 | 2 | 2F | 52 | 52 | 5 | -10 | -7 | -99 | -96 | -99 | -96 | -99 | -99 | -99 | -99 | -99 | -99 | -99 | -99 | -99 | -99 | -99 | -99 | -99 | -99 | -99 | -99 | -99 | -99 | -99 | -99 | -99 | -99 | -99 | -99 | -99 | -99 | -99 | -99 | -99 | -99 | -99 | -99 | -99 | -99 | -99
|  |  |  | 1 | 3 | 2F | 52 | 52 | 5 | -10 | -5 | -99 | -94 | -99 | -94 | -99 | -99 | -99 | -99 | -99 | -99 | -99 | -99 | -99 | -99 | -99 | -99 | -99 | -99 | -99 | -99 | -99 | -99 | -99 | -99 | -99 | -99 | -99 | -99 | -99 | -99 | -99 | -99 | -99 | -99 | -99 | -99 | -99 | -99 | -99
|  |  |  | 1 | 4 | 2F | 52 | 52 | 5 | -10 | -4 | -99 | -93 | -99 | -93 | -99 | -99 | -99 | -99 | -99 | -99 | -99 | -99 | -99 | -99 | -99 | -99 | -99 | -99 | -99 | -99 | -99 | -99 | -99 | -99 | -99 | -99 | -99 | -99 | -99 | -99 | -99 | -99 | -99 | -99 | -99 | -99 | -99 | -99 | -99
5280 |  |  |  | 1 | 1 | 2F | 56 | 56 | 5 | -10 | -10 | 16 | 16 | 18 | 18 | -99 | 17 | -99 | 17 | -99 | -99 | -99 | -99 | -99 | -99 | -99 | 18 | -99 | -99 | -99 | -99 | -99 | -99 | -99 | 16 | -99 | -99 | -99 | -99 | -99 | -99 | -99 | 16 | -99 | -99 | -99 | -99 | -99 | -99 | -99
|  |  |  | 1 | 2 | 2F | 56 | 56 | 5 | -10 | -7 | -99 | -96 | -99 | -96 | -99 | -99 | -99 | -99 | -99 | -99 | -99 | -99 | -99 | -99 | -99 | -99 | -99 | -99 | -99 | -99 | -99 | -99 | -99 | -99 | -99 | -99 | -99 | -99 | -99 | -99 | -99 | -99 | -99 | -99 | -99 | -99 | -99 | -99 | -99
|  |  |  | 1 | 3 | 2F | 56 | 56 | 5 | -10 | -5 | -99 | -94 | -99 | -94 | -99 | -99 | -99 | -99 | -99 | -99 | -99 | -99 | -99 | -99 | -99 | -99 | -99 | -99 | -99 | -99 | -99 | -99 | -99 | -99 | -99 | -99 | -99 | -99 | -99 | -99 | -99 | -99 | -99 | -99 | -99 | -99 | -99 | -99 | -99
|  |  |  | 1 | 4 | 2F | 56 | 56 | 5 | -10 | -4 | -99 | -93 | -99 | -93 | -99 | -99 | -99 | -99 | -99 | -99 | -99 | -99 | -99 | -99 | -99 | -99 | -99 | -99 | -99 | -99 | -99 | -99 | -99 | -99 | -99 | -99 | -99 | -99 | -99 | -99 | -99 | -99 | -99 | -99 | -99 | -99 | -99 | -99 | -99
5300 | 5310 |  |  | 1 | 1 | 2F | 60 | 60 | 5 | -10 | -10 | 16 | 16 | 17 | 17 | -99 | 17 | -99 | 17 | -99 | -99 | -99 | -99 | -99 | -99 | -99 | 16 | -99 | -99 | -99 | -99 | -99 | -99 | -99 | 16 | -99 | -99 | -99 | -99 | -99 | -99 | -99 | 16 | -99 | -99 | -99 | -99 | -99 | -99 | -99
|  |  |  | 1 | 2 | 2F | 60 | 60 | 5 | -10 | -7 | -99 | -96 | -99 | -96 | -99 | -99 | -99 | -99 | -99 | -99 | -99 | -99 | -99 | -99 | -99 | -99 | -99 | -99 | -99 | -99 | -99 | -99 | -99 | -99 | -99 | -99 | -99 | -99 | -99 | -99 | -99 | -99 | -99 | -99 | -99 | -99 | -99 | -99 | -99
|  |  |  | 1 | 3 | 2F | 60 | 60 | 5 | -10 | -5 | -99 | -94 | -99 | -94 | -99 | -99 | -99 | -99 | -99 | -99 | -99 | -99 | -99 | -99 | -99 | -99 | -99 | -99 | -99 | -99 | -99 | -99 | -99 | -99 | -99 | -99 | -99 | -99 | -99 | -99 | -99 | -99 | -99 | -99 | -99 | -99 | -99 | -99 | -99
|  |  |  | 1 | 4 | 2F | 60 | 60 | 5 | -10 | -4 | -99 | -93 | -99 | -93 | -99 | -99 | -99 | -99 | -99 | -99 | -99 | -99 | -99 | -99 | -99 | -99 | -99 | -99 | -99 | -99 | -99 | -99 | -99 | -99 | -99 | -99 | -99 | -99 | -99 | -99 | -99 | -99 | -99 | -99 | -99 | -99 | -99 | -99 | -99
5320 |  |  |  | 1 | 1 | 2F | 64 | 64 | 5 | -10 | -10 | 16 | 16 | 17 | 17 | -99 | 17 | -99 | 17 | -99 | -99 | -99 | -99 | -99 | -99 | -99 | 16 | -99 | -99 | -99 | -99 | -99 | -99 | -99 | 16 | -99 | -99 | -99 | -99 | -99 | -99 | -99 | 16 | -99 | -99 | -99 | -99 | -99 | -99 | -99
|  |  |  | 1 | 2 | 2F | 64 | 64 | 5 | -10 | -7 | -99 | -96 | -99 | -96 | -99 | -99 | -99 | -99 | -99 | -99 | -99 | -99 | -99 | -99 | -99 | -99 | -99 | -99 | -99 | -99 | -99 | -99 | -99 | -99 | -99 | -99 | -99 | -99 | -99 | -99 | -99 | -99 | -99 | -99 | -99 | -99 | -99 | -99 | -99
|  |  |  | 1 | 3 | 2F | 64 | 64 | 5 | -10 | -5 | -99 | -94 | -99 | -94 | -99 | -99 | -99 | -99 | -99 | -99 | -99 | -99 | -99 | -99 | -99 | -99 | -99 | -99 | -99 | -99 | -99 | -99 | -99 | -99 | -99 | -99 | -99 | -99 | -99 | -99 | -99 | -99 | -99 | -99 | -99 | -99 | -99 | -99 | -99
|  |  |  | 1 | 4 | 2F | 64 | 64 | 5 | -10 | -4 | -99 | -93 | -99 | -93 | -99 | -99 | -99 | -99 | -99 | -99 | -99 | -99 | -99 | -99 | -99 | -99 | -99 | -99 | -99 | -99 | -99 | -99 | -99 | -99 | -99 | -99 | -99 | -99 | -99 | -99 | -99 | -99 | -99 | -99 | -99 | -99 | -99 | -99 | -99
5500 | 5510 | 5530 | 5570 | 1 | 1 | 2F | 100 | 100 | 5 | -10 | -10 | 15 | 15 | 16 | 16 | -99 | 16 | -99 | 15 | -99 | -99 | -99 | -99 | -99 | -99 | -99 | 16 | -99 | -99 | -99 | -99 | -99 | -99 | -99 | 15 | -99 | -99 | -99 | -99 | -99 | -99 | -99 | 16 | -99 | -99 | -99 | -99 | -99 | -99 | -99
|  |  |  | 1 | 2 | 2F | 100 | 100 | 5 | -10 | -7 | -99 | -96 | -99 | -96 | -99 | -99 | -99 | -99 | -99 | -99 | -99 | -99 | -99 | -99 | -99 | -99 | -99 | -99 | -99 | -99 | -99 | -99 | -99 | -99 | -99 | -99 | -99 | -99 | -99 | -99 | -99 | -99 | -99 | -99 | -99 | -99 | -99 | -99 | -99
|  |  |  | 1 | 3 | 2F | 100 | 100 | 5 | -10 | -5 | -99 | -94 | -99 | -94 | -99 | -99 | -99 | -99 | -99 | -99 | -99 | -99 | -99 | -99 | -99 | -99 | -99 | -99 | -99 | -99 | -99 | -99 | -99 | -99 | -99 | -99 | -99 | -99 | -99 | -99 | -99 | -99 | -99 | -99 | -99 | -99 | -99 | -99 | -99
|  |  |  | 1 | 4 | 2F | 100 | 100 | 5 | -10 | -4 | -99 | -93 | -99 | -93 | -99 | -99 | -99 | -99 | -99 | -99 | -99 | -99 | -99 | -99 | -99 | -99 | -99 | -99 | -99 | -99 | -99 | -99 | -99 | -99 | -99 | -99 | -99 | -99 | -99 | -99 | -99 | -99 | -99 | -99 | -99 | -99 | -99 | -99 | -99
5520 |  |  |  | 1 | 1 | 2F | 104 | 104 | 5 | -10 | -10 | 15 | 15 | 17 | 17 | -99 | 17 | -99 | 15 | -99 | -99 | -99 | -99 | -99 | -99 | -99 | 16 | -99 | -99 | -99 | -99 | -99 | -99 | -99 | 15 | -99 | -99 | -99 | -99 | -99 | -99 | -99 | 16 | -99 | -99 | -99 | -99 | -99 | -99 | -99
|  |  |  | 1 | 2 | 2F | 104 | 104 | 5 | -10 | -7 | -99 | -96 | -99 | -96 | -99 | -99 | -99 | -99 | -99 | -99 | -99 | -99 | -99 | -99 | -99 | -99 | -99 | -99 | -99 | -99 | -99 | -99 | -99 | -99 | -99 | -99 | -99 | -99 | -99 | -99 | -99 | -99 | -99 | -99 | -99 | -99 | -99 | -99 | -99
|  |  |  | 1 | 3 | 2F | 104 | 104 | 5 | -10 | -5 | -99 | -94 | -99 | -94 | -99 | -99 | -99 | -99 | -99 | -99 | -99 | -99 | -99 | -99 | -99 | -99 | -99 | -99 | -99 | -99 | -99 | -99 | -99 | -99 | -99 | -99 | -99 | -99 | -99 | -99 | -99 | -99 | -99 | -99 | -99 | -99 | -99 | -99 | -99
|  |  |  | 1 | 4 | 2F | 104 | 104 | 5 | -10 | -4 | -99 | -93 | -99 | -93 | -99 | -99 | -99 | -99 | -99 | -99 | -99 | -99 | -99 | -99 | -99 | -99 | -99 | -99 | -99 | -99 | -99 | -99 | -99 | -99 | -99 | -99 | -99 | -99 | -99 | -99 | -99 | -99 | -99 | -99 | -99 | -99 | -99 | -99 | -99
5540 | 5550 |  |  | 1 | 1 | 2F | 108 | 108 | 5 | -10 | -10 | 15 | 15 | 17 | 17 | -99 | 17 | -99 | 15 | -99 | -99 | -99 | -99 | -99 | -99 | -99 | 16 | -99 | -99 | -99 | -99 | -99 | -99 | -99 | 15 | -99 | -99 | -99 | -99 | -99 | -99 | -99 | 16 | -99 | -99 | -99 | -99 | -99 | -99 | -99
|  |  |  | 1 | 2 | 2F | 108 | 108 | 5 | -10 | -7 | -99 | -96 | -99 | -96 | -99 | -99 | -99 | -99 | -99 | -99 | -99 | -99 | -99 | -99 | -99 | -99 | -99 | -99 | -99 | -99 | -99 | -99 | -99 | -99 | -99 | -99 | -99 | -99 | -99 | -99 | -99 | -99 | -99 | -99 | -99 | -99 | -99 | -99 | -99
|  |  |  | 1 | 3 | 2F | 108 | 108 | 5 | -10 | -5 | -99 | -94 | -99 | -94 | -99 | -99 | -99 | -99 | -99 | -99 | -99 | -99 | -99 | -99 | -99 | -99 | -99 | -99 | -99 | -99 | -99 | -99 | -99 | -99 | -99 | -99 | -99 | -99 | -99 | -99 | -99 | -99 | -99 | -99 | -99 | -99 | -99 | -99 | -99
|  |  |  | 1 | 4 | 2F | 108 | 108 | 5 | -10 | -4 | -99 | -93 | -99 | -93 | -99 | -99 | -99 | -99 | -99 | -99 | -99 | -99 | -99 | -99 | -99 | -99 | -99 | -99 | -99 | -99 | -99 | -99 | -99 | -99 | -99 | -99 | -99 | -99 | -99 | -99 | -99 | -99 | -99 | -99 | -99 | -99 | -99 | -99 | -99
5560 |  |  |  | 1 | 1 | 2F | 112 | 112 | 5 | -10 | -10 | 15 | 15 | 16 | 16 | -99 | 16 | -99 | 15 | -99 | -99 | -99 | -99 | -99 | -99 | -99 | 16 | -99 | -99 | -99 | -99 | -99 | -99 | -99 | 15 | -99 | -99 | -99 | -99 | -99 | -99 | -99 | 16 | -99 | -99 | -99 | -99 | -99 | -99 | -99
|  |  |  | 1 | 2 | 2F | 112 | 112 | 5 | -10 | -7 | -99 | -96 | -99 | -96 | -99 | -99 | -99 | -99 | -99 | -99 | -99 | -99 | -99 | -99 | -99 | -99 | -99 | -99 | -99 | -99 | -99 | -99 | -99 | -99 | -99 | -99 | -99 | -99 | -99 | -99 | -99 | -99 | -99 | -99 | -99 | -99 | -99 | -99 | -99
|  |  |  | 1 | 3 | 2F | 112 | 112 | 5 | -10 | -5 | -99 | -94 | -99 | -94 | -99 | -99 | -99 | -99 | -99 | -99 | -99 | -99 | -99 | -99 | -99 | -99 | -99 | -99 | -99 | -99 | -99 | -99 | -99 | -99 | -99 | -99 | -99 | -99 | -99 | -99 | -99 | -99 | -99 | -99 | -99 | -99 | -99 | -99 | -99
|  |  |  | 1 | 4 | 2F | 112 | 112 | 5 | -10 | -4 | -99 | -93 | -99 | -93 | -99 | -99 | -99 | -99 | -99 | -99 | -99 | -99 | -99 | -99 | -99 | -99 | -99 | -99 | -99 | -99 | -99 | -99 | -99 | -99 | -99 | -99 | -99 | -99 | -99 | -99 | -99 | -99 | -99 | -99 | -99 | -99 | -99 | -99 | -99
5580 | 5590 | 5610 |  | 1 | 1 | 2F | 116 | 116 | 5 | -10 | -10 | 15 | 15 | 16 | 16 | -99 | 16 | -99 | 15 | -99 | -99 | -99 | -99 | -99 | -99 | -99 | 16 | -99 | -99 | -99 | -99 | -99 | -99 | -99 | 15 | -99 | -99 | -99 | -99 | -99 | -99 | -99 | 16 | -99 | -99 | -99 | -99 | -99 | -99 | -99
|  |  |  | 1 | 2 | 2F | 116 | 116 | 5 | -10 | -7 | -99 | -96 | -99 | -96 | -99 | -99 | -99 | -99 | -99 | -99 | -99 | -99 | -99 | -99 | -99 | -99 | -99 | -99 | -99 | -99 | -99 | -99 | -99 | -99 | -99 | -99 | -99 | -99 | -99 | -99 | -99 | -99 | -99 | -99 | -99 | -99 | -99 | -99 | -99
|  |  |  | 1 | 3 | 2F | 116 | 116 | 5 | -10 | -5 | -99 | -94 | -99 | -94 | -99 | -99 | -99 | -99 | -99 | -99 | -99 | -99 | -99 | -99 | -99 | -99 | -99 | -99 | -99 | -99 | -99 | -99 | -99 | -99 | -99 | -99 | -99 | -99 | -99 | -99 | -99 | -99 | -99 | -99 | -99 | -99 | -99 | -99 | -99
|  |  |  | 1 | 4 | 2F | 116 | 116 | 5 | -10 | -4 | -99 | -93 | -99 | -93 | -99 | -99 | -99 | -99 | -99 | -99 | -99 | -99 | -99 | -99 | -99 | -99 | -99 | -99 | -99 | -99 | -99 | -99 | -99 | -99 | -99 | -99 | -99 | -99 | -99 | -99 | -99 | -99 | -99 | -99 | -99 | -99 | -99 | -99 | -99
5600 |  |  |  | 1 | 1 | 2F | 120 | 120 | 5 | -10 | -10 | 15 | 15 | 16 | 16 | -99 | 16 | -99 | 15 | -99 | -99 | -99 | -99 | -99 | -99 | -99 | 16 | -99 | -99 | -99 | -99 | -99 | -99 | -99 | 15 | -99 | -99 | -99 | -99 | -99 | -99 | -99 | 16 | -99 | -99 | -99 | -99 | -99 | -99 | -99
|  |  |  | 1 | 2 | 2F | 120 | 120 | 5 | -10 | -7 | -99 | -96 | -99 | -96 | -99 | -99 | -99 | -99 | -99 | -99 | -99 | -99 | -99 | -99 | -99 | -99 | -99 | -99 | -99 | -99 | -99 | -99 | -99 | -99 | -99 | -99 | -99 | -99 | -99 | -99 | -99 | -99 | -99 | -99 | -99 | -99 | -99 | -99 | -99
|  |  |  | 1 | 3 | 2F | 120 | 120 | 5 | -10 | -5 | -99 | -94 | -99 | -94 | -99 | -99 | -99 | -99 | -99 | -99 | -99 | -99 | -99 | -99 | -99 | -99 | -99 | -99 | -99 | -99 | -99 | -99 | -99 | -99 | -99 | -99 | -99 | -99 | -99 | -99 | -99 | -99 | -99 | -99 | -99 | -99 | -99 | -99 | -99
|  |  |  | 1 | 4 | 2F | 120 | 120 | 5 | -10 | -4 | -99 | -93 | -99 | -93 | -99 | -99 | -99 | -99 | -99 | -99 | -99 | -99 | -99 | -99 | -99 | -99 | -99 | -99 | -99 | -99 | -99 | -99 | -99 | -99 | -99 | -99 | -99 | -99 | -99 | -99 | -99 | -99 | -99 | -99 | -99 | -99 | -99 | -99 | -99
5620 | 5630 |  |  | 1 | 1 | 2F | 124 | 124 | 5 | -10 | -10 | 15 | 15 | 16 | 16 | -99 | 16 | -99 | 15 | -99 | -99 | -99 | -99 | -99 | -99 | -99 | 16 | -99 | -99 | -99 | -99 | -99 | -99 | -99 | 15 | -99 | -99 | -99 | -99 | -99 | -99 | -99 | 16 | -99 | -99 | -99 | -99 | -99 | -99 | -99
|  |  |  | 1 | 2 | 2F | 124 | 124 | 5 | -10 | -7 | -99 | -96 | -99 | -96 | -99 | -99 | -99 | -99 | -99 | -99 | -99 | -99 | -99 | -99 | -99 | -99 | -99 | -99 | -99 | -99 | -99 | -99 | -99 | -99 | -99 | -99 | -99 | -99 | -99 | -99 | -99 | -99 | -99 | -99 | -99 | -99 | -99 | -99 | -99
|  |  |  | 1 | 3 | 2F | 124 | 124 | 5 | -10 | -5 | -99 | -94 | -99 | -94 | -99 | -99 | -99 | -99 | -99 | -99 | -99 | -99 | -99 | -99 | -99 | -99 | -99 | -99 | -99 | -99 | -99 | -99 | -99 | -99 | -99 | -99 | -99 | -99 | -99 | -99 | -99 | -99 | -99 | -99 | -99 | -99 | -99 | -99 | -99
|  |  |  | 1 | 4 | 2F | 124 | 124 | 5 | -10 | -4 | -99 | -93 | -99 | -93 | -99 | -99 | -99 | -99 | -99 | -99 | -99 | -99 | -99 | -99 | -99 | -99 | -99 | -99 | -99 | -99 | -99 | -99 | -99 | -99 | -99 | -99 | -99 | -99 | -99 | -99 | -99 | -99 | -99 | -99 | -99 | -99 | -99 | -99 | -99
5640 |  |  |  | 1 | 1 | 2F | 128 | 128 | 5 | -10 | -10 | 15 | 15 | 16 | 16 | -99 | 16 | -99 | 15 | -99 | -99 | -99 | -99 | -99 | -99 | -99 | 16 | -99 | -99 | -99 | -99 | -99 | -99 | -99 | 15 | -99 | -99 | -99 | -99 | -99 | -99 | -99 | 16 | -99 | -99 | -99 | -99 | -99 | -99 | -99
|  |  |  | 1 | 2 | 2F | 128 | 128 | 5 | -10 | -7 | -99 | -96 | -99 | -96 | -99 | -99 | -99 | -99 | -99 | -99 | -99 | -99 | -99 | -99 | -99 | -99 | -99 | -99 | -99 | -99 | -99 | -99 | -99 | -99 | -99 | -99 | -99 | -99 | -99 | -99 | -99 | -99 | -99 | -99 | -99 | -99 | -99 | -99 | -99
|  |  |  | 1 | 3 | 2F | 128 | 128 | 5 | -10 | -5 | -99 | -94 | -99 | -94 | -99 | -99 | -99 | -99 | -99 | -99 | -99 | -99 | -99 | -99 | -99 | -99 | -99 | -99 | -99 | -99 | -99 | -99 | -99 | -99 | -99 | -99 | -99 | -99 | -99 | -99 | -99 | -99 | -99 | -99 | -99 | -99 | -99 | -99 | -99
|  |  |  | 1 | 4 | 2F | 128 | 128 | 5 | -10 | -4 | -99 | -93 | -99 | -93 | -99 | -99 | -99 | -99 | -99 | -99 | -99 | -99 | -99 | -99 | -99 | -99 | -99 | -99 | -99 | -99 | -99 | -99 | -99 | -99 | -99 | -99 | -99 | -99 | -99 | -99 | -99 | -99 | -99 | -99 | -99 | -99 | -99 | -99 | -99
5660 | 5670 | 5690 |  | 1 | 1 | 2F | 132 | 132 | 5 | -10 | -10 | 14 | 14 | 16 | 16 | -99 | 16 | -99 | 14 | -99 | -99 | -99 | -99 | -99 | -99 | -99 | 16 | -99 | -99 | -99 | -99 | -99 | -99 | -99 | 16 | -99 | -99 | -99 | -99 | -99 | -99 | -99 | -99 | -99 | -99 | -99 | -99 | -99 | -99 | -99
|  |  |  | 1 | 2 | 2F | 132 | 132 | 5 | -10 | -7 | -99 | -96 | -99 | -96 | -99 | -99 | -99 | -99 | -99 | -99 | -99 | -99 | -99 | -99 | -99 | -99 | -99 | -99 | -99 | -99 | -99 | -99 | -99 | -99 | -99 | -99 | -99 | -99 | -99 | -99 | -99 | -99 | -99 | -99 | -99 | -99 | -99 | -99 | -99
|  |  |  | 1 | 3 | 2F | 132 | 132 | 5 | -10 | -5 | -99 | -94 | -99 | -94 | -99 | -99 | -99 | -99 | -99 | -99 | -99 | -99 | -99 | -99 | -99 | -99 | -99 | -99 | -99 | -99 | -99 | -99 | -99 | -99 | -99 | -99 | -99 | -99 | -99 | -99 | -99 | -99 | -99 | -99 | -99 | -99 | -99 | -99 | -99
|  |  |  | 1 | 4 | 2F | 132 | 132 | 5 | -10 | -4 | -99 | -93 | -99 | -93 | -99 | -99 | -99 | -99 | -99 | -99 | -99 | -99 | -99 | -99 | -99 | -99 | -99 | -99 | -99 | -99 | -99 | -99 | -99 | -99 | -99 | -99 | -99 | -99 | -99 | -99 | -99 | -99 | -99 | -99 | -99 | -99 | -99 | -99 | -99
5680 |  |  |  | 1 | 1 | 2F | 136 | 136 | 5 | -10 | -10 | 14 | 14 | 16 | 16 | -99 | 16 | -99 | 14 | -99 | -99 | -99 | -99 | -99 | -99 | -99 | 16 | -99 | -99 | -99 | -99 | -99 | -99 | -99 | 16 | -99 | -99 | -99 | -99 | -99 | -99 | -99 | -99 | -99 | -99 | -99 | -99 | -99 | -99 | -99
|  |  |  | 1 | 2 | 2F | 136 | 136 | 5 | -10 | -7 | -99 | -96 | -99 | -96 | -99 | -99 | -99 | -99 | -99 | -99 | -99 | -99 | -99 | -99 | -99 | -99 | -99 | -99 | -99 | -99 | -99 | -99 | -99 | -99 | -99 | -99 | -99 | -99 | -99 | -99 | -99 | -99 | -99 | -99 | -99 | -99 | -99 | -99 | -99
|  |  |  | 1 | 3 | 2F | 136 | 136 | 5 | -10 | -5 | -99 | -94 | -99 | -94 | -99 | -99 | -99 | -99 | -99 | -99 | -99 | -99 | -99 | -99 | -99 | -99 | -99 | -99 | -99 | -99 | -99 | -99 | -99 | -99 | -99 | -99 | -99 | -99 | -99 | -99 | -99 | -99 | -99 | -99 | -99 | -99 | -99 | -99 | -99
|  |  |  | 1 | 4 | 2F | 136 | 136 | 5 | -10 | -4 | -99 | -93 | -99 | -93 | -99 | -99 | -99 | -99 | -99 | -99 | -99 | -99 | -99 | -99 | -99 | -99 | -99 | -99 | -99 | -99 | -99 | -99 | -99 | -99 | -99 | -99 | -99 | -99 | -99 | -99 | -99 | -99 | -99 | -99 | -99 | -99 | -99 | -99 | -99
5700 | 5710 |  |  | 1 | 1 | 2F | 140 | 140 | 5 | -10 | -10 | 14 | 14 | 16 | 16 | -99 | 16 | -99 | 14 | -99 | -99 | -99 | -99 | -99 | -99 | -99 | 16 | -99 | -99 | -99 | -99 | -99 | -99 | -99 | 16 | -99 | -99 | -99 | -99 | -99 | -99 | -99 | -99 | -99 | -99 | -99 | -99 | -99 | -99 | -99
|  |  |  | 1 | 2 | 2F | 140 | 140 | 5 | -10 | -7 | -99 | -96 | -99 | -96 | -99 | -99 | -99 | -99 | -99 | -99 | -99 | -99 | -99 | -99 | -99 | -99 | -99 | -99 | -99 | -99 | -99 | -99 | -99 | -99 | -99 | -99 | -99 | -99 | -99 | -99 | -99 | -99 | -99 | -99 | -99 | -99 | -99 | -99 | -99
|  |  |  | 1 | 3 | 2F | 140 | 140 | 5 | -10 | -5 | -99 | -94 | -99 | -94 | -99 | -99 | -99 | -99 | -99 | -99 | -99 | -99 | -99 | -99 | -99 | -99 | -99 | -99 | -99 | -99 | -99 | -99 | -99 | -99 | -99 | -99 | -99 | -99 | -99 | -99 | -99 | -99 | -99 | -99 | -99 | -99 | -99 | -99 | -99
|  |  |  | 1 | 4 | 2F | 140 | 140 | 5 | -10 | -4 | -99 | -93 | -99 | -93 | -99 | -99 | -99 | -99 | -99 | -99 | -99 | -99 | -99 | -99 | -99 | -99 | -99 | -99 | -99 | -99 | -99 | -99 | -99 | -99 | -99 | -99 | -99 | -99 | -99 | -99 | -99 | -99 | -99 | -99 | -99 | -99 | -99 | -99 | -99
5720 |  |  |  | 1 | 1 | 2F | 144 | 144 | 5 | -10 | -10 | 14 | 14 | 16 | 16 | -99 | 16 | -99 | 14 | -99 | -99 | -99 | -99 | -99 | -99 | -99 | 16 | -99 | -99 | -99 | -99 | -99 | -99 | -99 | 16 | -99 | -99 | -99 | -99 | -99 | -99 | -99 | -99 | -99 | -99 | -99 | -99 | -99 | -99 | -99
|  |  |  | 1 | 2 | 2F | 144 | 144 | 5 | -10 | -7 | -99 | -96 | -99 | -96 | -99 | -99 | -99 | -99 | -99 | -99 | -99 | -99 | -99 | -99 | -99 | -99 | -99 | -99 | -99 | -99 | -99 | -99 | -99 | -99 | -99 | -99 | -99 | -99 | -99 | -99 | -99 | -99 | -99 | -99 | -99 | -99 | -99 | -99 | -99
|  |  |  | 1 | 3 | 2F | 144 | 144 | 5 | -10 | -5 | -99 | -94 | -99 | -94 | -99 | -99 | -99 | -99 | -99 | -99 | -99 | -99 | -99 | -99 | -99 | -99 | -99 | -99 | -99 | -99 | -99 | -99 | -99 | -99 | -99 | -99 | -99 | -99 | -99 | -99 | -99 | -99 | -99 | -99 | -99 | -99 | -99 | -99 | -99
|  |  |  | 1 | 4 | 2F | 144 | 144 | 5 | -10 | -4 | -99 | -93 | -99 | -93 | -99 | -99 | -99 | -99 | -99 | -99 | -99 | -99 | -99 | -99 | -99 | -99 | -99 | -99 | -99 | -99 | -99 | -99 | -99 | -99 | -99 | -99 | -99 | -99 | -99 | -99 | -99 | -99 | -99 | -99 | -99 | -99 | -99 | -99 | -99
5745 | 5755 | 5775 |  | 1 | 1 | 2F | 149 | 149 | 5 | -10 | -10 | 16 | 16 | 17 | 17 | -99 | 17 | -99 | 16 | -99 | -99 | -99 | -99 | -99 | -99 | -99 | 17 | -99 | -99 | -99 | -99 | -99 | -99 | -99 | 17 | -99 | -99 | -99 | -99 | -99 | -99 | -99 | -99 | -99 | -99 | -99 | -99 | -99 | -99 | -99
|  |  |  | 1 | 2 | 2F | 149 | 149 | 5 | -10 | -7 | -99 | -96 | -99 | -96 | -99 | -99 | -99 | -99 | -99 | -99 | -99 | -99 | -99 | -99 | -99 | -99 | -99 | -99 | -99 | -99 | -99 | -99 | -99 | -99 | -99 | -99 | -99 | -99 | -99 | -99 | -99 | -99 | -99 | -99 | -99 | -99 | -99 | -99 | -99
|  |  |  | 1 | 3 | 2F | 149 | 149 | 5 | -10 | -5 | -99 | -94 | -99 | -94 | -99 | -99 | -99 | -99 | -99 | -99 | -99 | -99 | -99 | -99 | -99 | -99 | -99 | -99 | -99 | -99 | -99 | -99 | -99 | -99 | -99 | -99 | -99 | -99 | -99 | -99 | -99 | -99 | -99 | -99 | -99 | -99 | -99 | -99 | -99
|  |  |  | 1 | 4 | 2F | 149 | 149 | 5 | -10 | -4 | -99 | -93 | -99 | -93 | -99 | -99 | -99 | -99 | -99 | -99 | -99 | -99 | -99 | -99 | -99 | -99 | -99 | -99 | -99 | -99 | -99 | -99 | -99 | -99 | -99 | -99 | -99 | -99 | -99 | -99 | -99 | -99 | -99 | -99 | -99 | -99 | -99 | -99 | -99
5765 |  |  |  | 1 | 1 | 2F | 153 | 153 | 5 | -10 | -10 | 16 | 16 | 17 | 17 | -99 | 17 | -99 | 16 | -99 | -99 | -99 | -99 | -99 | -99 | -99 | 17 | -99 | -99 | -99 | -99 | -99 | -99 | -99 | 17 | -99 | -99 | -99 | -99 | -99 | -99 | -99 | -99 | -99 | -99 | -99 | -99 | -99 | -99 | -99
|  |  |  | 1 | 2 | 2F | 153 | 153 | 5 | -10 | -7 | -99 | -96 | -99 | -96 | -99 | -99 | -99 | -99 | -99 | -99 | -99 | -99 | -99 | -99 | -99 | -99 | -99 | -99 | -99 | -99 | -99 | -99 | -99 | -99 | -99 | -99 | -99 | -99 | -99 | -99 | -99 | -99 | -99 | -99 | -99 | -99 | -99 | -99 | -99
|  |  |  | 1 | 3 | 2F | 153 | 153 | 5 | -10 | -5 | -99 | -94 | -99 | -94 | -99 | -99 | -99 | -99 | -99 | -99 | -99 | -99 | -99 | -99 | -99 | -99 | -99 | -99 | -99 | -99 | -99 | -99 | -99 | -99 | -99 | -99 | -99 | -99 | -99 | -99 | -99 | -99 | -99 | -99 | -99 | -99 | -99 | -99 | -99
|  |  |  | 1 | 4 | 2F | 153 | 153 | 5 | -10 | -4 | -99 | -93 | -99 | -93 | -99 | -99 | -99 | -99 | -99 | -99 | -99 | -99 | -99 | -99 | -99 | -99 | -99 | -99 | -99 | -99 | -99 | -99 | -99 | -99 | -99 | -99 | -99 | -99 | -99 | -99 | -99 | -99 | -99 | -99 | -99 | -99 | -99 | -99 | -99
5785 | 5795 |  |  | 1 | 1 | 2F | 157 | 157 | 5 | -10 | -10 | 16 | 16 | 17 | 17 | -99 | 17 | -99 | 16 | -99 | -99 | -99 | -99 | -99 | -99 | -99 | 16 | -99 | -99 | -99 | -99 | -99 | -99 | -99 | 17 | -99 | -99 | -99 | -99 | -99 | -99 | -99 | -99 | -99 | -99 | -99 | -99 | -99 | -99 | -99
|  |  |  | 1 | 2 | 2F | 157 | 157 | 5 | -10 | -7 | -99 | -96 | -99 | -96 | -99 | -99 | -99 | -99 | -99 | -99 | -99 | -99 | -99 | -99 | -99 | -99 | -99 | -99 | -99 | -99 | -99 | -99 | -99 | -99 | -99 | -99 | -99 | -99 | -99 | -99 | -99 | -99 | -99 | -99 | -99 | -99 | -99 | -99 | -99
|  |  |  | 1 | 3 | 2F | 157 | 157 | 5 | -10 | -5 | -99 | -94 | -99 | -94 | -99 | -99 | -99 | -99 | -99 | -99 | -99 | -99 | -99 | -99 | -99 | -99 | -99 | -99 | -99 | -99 | -99 | -99 | -99 | -99 | -99 | -99 | -99 | -99 | -99 | -99 | -99 | -99 | -99 | -99 | -99 | -99 | -99 | -99 | -99
|  |  |  | 1 | 4 | 2F | 157 | 157 | 5 | -10 | -4 | -99 | -93 | -99 | -93 | -99 | -99 | -99 | -99 | -99 | -99 | -99 | -99 | -99 | -99 | -99 | -99 | -99 | -99 | -99 | -99 | -99 | -99 | -99 | -99 | -99 | -99 | -99 | -99 | -99 | -99 | -99 | -99 | -99 | -99 | -99 | -99 | -99 | -99 | -99
5805 |  |  |  | 1 | 1 | 2F | 161 | 161 | 5 | -10 | -10 | 16 | 16 | 17 | 17 | -99 | 17 | -99 | 16 | -99 | -99 | -99 | -99 | -99 | -99 | -99 | 16 | -99 | -99 | -99 | -99 | -99 | -99 | -99 | 17 | -99 | -99 | -99 | -99 | -99 | -99 | -99 | -99 | -99 | -99 | -99 | -99 | -99 | -99 | -99
|  |  |  | 1 | 2 | 2F | 161 | 161 | 5 | -10 | -7 | -99 | -96 | -99 | -96 | -99 | -99 | -99 | -99 | -99 | -99 | -99 | -99 | -99 | -99 | -99 | -99 | -99 | -99 | -99 | -99 | -99 | -99 | -99 | -99 | -99 | -99 | -99 | -99 | -99 | -99 | -99 | -99 | -99 | -99 | -99 | -99 | -99 | -99 | -99
|  |  |  | 1 | 3 | 2F | 161 | 161 | 5 | -10 | -5 | -99 | -94 | -99 | -94 | -99 | -99 | -99 | -99 | -99 | -99 | -99 | -99 | -99 | -99 | -99 | -99 | -99 | -99 | -99 | -99 | -99 | -99 | -99 | -99 | -99 | -99 | -99 | -99 | -99 | -99 | -99 | -99 | -99 | -99 | -99 | -99 | -99 | -99 | -99
|  |  |  | 1 | 4 | 2F | 161 | 161 | 5 | -10 | -4 | -99 | -93 | -99 | -93 | -99 | -99 | -99 | -99 | -99 | -99 | -99 | -99 | -99 | -99 | -99 | -99 | -99 | -99 | -99 | -99 | -99 | -99 | -99 | -99 | -99 | -99 | -99 | -99 | -99 | -99 | -99 | -99 | -99 | -99 | -99 | -99 | -99 | -99 | -99
5825 | 5835 |  |  | 1 | 1 | 2F | 165 | 165 | 5 | -10 | -10 | 15 | 15 | 17 | 17 | -99 | 17 | -99 | 15 | -99 | -99 | -99 | -99 | -99 | -99 | -99 | 16 | -99 | -99 | -99 | -99 | -99 | -99 | -99 | -99 | -99 | -99 | -99 | -99 | -99 | -99 | -99 | -99 | -99 | -99 | -99 | -99 | -99 | -99 | -99
|  |  |  | 1 | 2 | 2F | 165 | 165 | 5 | -10 | -7 | -99 | -96 | -99 | -96 | -99 | -99 | -99 | -99 | -99 | -99 | -99 | -99 | -99 | -99 | -99 | -99 | -99 | -99 | -99 | -99 | -99 | -99 | -99 | -99 | -99 | -99 | -99 | -99 | -99 | -99 | -99 | -99 | -99 | -99 | -99 | -99 | -99 | -99 | -99
|  |  |  | 1 | 3 | 2F | 165 | 165 | 5 | -10 | -5 | -99 | -94 | -99 | -94 | -99 | -99 | -99 | -99 | -99 | -99 | -99 | -99 | -99 | -99 | -99 | -99 | -99 | -99 | -99 | -99 | -99 | -99 | -99 | -99 | -99 | -99 | -99 | -99 | -99 | -99 | -99 | -99 | -99 | -99 | -99 | -99 | -99 | -99 | -99
|  |  |  | 1 | 4 | 2F | 165 | 165 | 5 | -10 | -4 | -99 | -93 | -99 | -93 | -99 | -99 | -99 | -99 | -99 | -99 | -99 | -99 | -99 | -99 | -99 | -99 | -99 | -99 | -99 | -99 | -99 | -99 | -99 | -99 | -99 | -99 | -99 | -99 | -99 | -99 | -99 | -99 | -99 | -99 | -99 | -99 | -99 | -99 | -99
5845 |  |  |  | 1 | 1 | 2F | 169 | 169 | 5 | -10 | -10 | 15 | 15 | 16 | 16 | -99 | 16 | -99 | 15 | -99 | -99 | -99 | -99 | -99 | -99 | -99 | 16 | -99 | -99 | -99 | -99 | -99 | -99 | -99 | -99 | -99 | -99 | -99 | -99 | -99 | -99 | -99 | -99 | -99 | -99 | -99 | -99 | -99 | -99 | -99
|  |  |  | 1 | 2 | 2F | 169 | 169 | 5 | -10 | -7 | -99 | -96 | -99 | -96 | -99 | -99 | -99 | -99 | -99 | -99 | -99 | -99 | -99 | -99 | -99 | -99 | -99 | -99 | -99 | -99 | -99 | -99 | -99 | -99 | -99 | -99 | -99 | -99 | -99 | -99 | -99 | -99 | -99 | -99 | -99 | -99 | -99 | -99 | -99
|  |  |  | 1 | 3 | 2F | 169 | 169 | 5 | -10 | -5 | -99 | -94 | -99 | -94 | -99 | -99 | -99 | -99 | -99 | -99 | -99 | -99 | -99 | -99 | -99 | -99 | -99 | -99 | -99 | -99 | -99 | -99 | -99 | -99 | -99 | -99 | -99 | -99 | -99 | -99 | -99 | -99 | -99 | -99 | -99 | -99 | -99 | -99 | -99
|  |  |  | 1 | 4 | 2F | 169 | 169 | 5 | -10 | -4 | -99 | -93 | -99 | -93 | -99 | -99 | -99 | -99 | -99 | -99 | -99 | -99 | -99 | -99 | -99 | -99 | -99 | -99 | -99 | -99 | -99 | -99 | -99 | -99 | -99 | -99 | -99 | -99 | -99 | -99 | -99 | -99 | -99 | -99 | -99 | -99 | -99 | -99 | -99
5865 |  |  |  | 0 | 1 | 2F | 173 | 173 | 5 | -10 | -10 | -99 | -99 | -99 | -99 | -99 | -99 | -99 | -99 | -99 | -99 | -99 | -99 | -99 | -99 | -99 | -99 | -99 | -99 | -99 | -99 | -99 | -99 | -99 | -99 | -99 | -99 | -99 | -99 | -99 | -99 | -99 | -99 | -99 | -99 | -99 | -99 | -99 | -99 | -99
|  |  |  | 0 | 2 | 2F | 173 | 173 | 5 | -10 | -7 | -99 | -96 | -99 | -96 | -99 | -99 | -99 | -99 | -99 | -99 | -99 | -99 | -99 | -99 | -99 | -99 | -99 | -99 | -99 | -99 | -99 | -99 | -99 | -99 | -99 | -99 | -99 | -99 | -99 | -99 | -99 | -99 | -99 | -99 | -99 | -99 | -99 | -99 | -99
|  |  |  | 0 | 3 | 2F | 173 | 173 | 5 | -10 | -5 | -99 | -94 | -99 | -94 | -99 | -99 | -99 | -99 | -99 | -99 | -99 | -99 | -99 | -99 | -99 | -99 | -99 | -99 | -99 | -99 | -99 | -99 | -99 | -99 | -99 | -99 | -99 | -99 | -99 | -99 | -99 | -99 | -99 | -99 | -99 | -99 | -99 | -99 | -99
|  |  |  | 0 | 4 | 2F | 173 | 173 | 5 | -10 | -4 | -99 | -93 | -99 | -93 | -99 | -99 | -99 | -99 | -99 | -99 | -99 | -99 | -99 | -99 | -99 | -99 | -99 | -99 | -99 | -99 | -99 | -99 | -99 | -99 | -99 | -99 | -99 | -99 | -99 | -99 | -99 | -99 | -99 | -99 | -99 | -99 | -99 | -99 | -99
5180 | 5190 | 5210 | 5250 | 1 | 1 | 2G | 36 | 36 | 5 | -10 | -10 | 14 | 14 | 17 | 17 | -99 | 14 | -99 | 14 | -99 | -99 | -99 | -99 | -99 | -99 | -99 | 17 | -99 | -99 | -99 | -99 | -99 | -99 | -99 | 16 | -99 | -99 | -99 | -99 | -99 | -99 | -99 | 16 | -99 | -99 | -99 | -99 | -99 | -99 | -99
|  |  |  | 1 | 2 | 2G | 36 | 36 | 5 | -10 | -7 | -99 | -96 | -99 | -96 | -99 | -99 | -99 | -99 | -99 | -99 | -99 | -99 | -99 | -99 | -99 | -99 | -99 | -99 | -99 | -99 | -99 | -99 | -99 | -99 | -99 | -99 | -99 | -99 | -99 | -99 | -99 | -99 | -99 | -99 | -99 | -99 | -99 | -99 | -99
|  |  |  | 1 | 3 | 2G | 36 | 36 | 5 | -10 | -5 | -99 | -94 | -99 | -94 | -99 | -99 | -99 | -99 | -99 | -99 | -99 | -99 | -99 | -99 | -99 | -99 | -99 | -99 | -99 | -99 | -99 | -99 | -99 | -99 | -99 | -99 | -99 | -99 | -99 | -99 | -99 | -99 | -99 | -99 | -99 | -99 | -99 | -99 | -99
|  |  |  | 1 | 4 | 2G | 36 | 36 | 5 | -10 | -4 | -99 | -93 | -99 | -93 | -99 | -99 | -99 | -99 | -99 | -99 | -99 | -99 | -99 | -99 | -99 | -99 | -99 | -99 | -99 | -99 | -99 | -99 | -99 | -99 | -99 | -99 | -99 | -99 | -99 | -99 | -99 | -99 | -99 | -99 | -99 | -99 | -99 | -99 | -99
5200 |  |  |  | 1 | 1 | 2G | 40 | 40 | 5 | -10 | -10 | 14 | 14 | 17 | 17 | -99 | 14 | -99 | 14 | -99 | -99 | -99 | -99 | -99 | -99 | -99 | 17 | -99 | -99 | -99 | -99 | -99 | -99 | -99 | 16 | -99 | -99 | -99 | -99 | -99 | -99 | -99 | 16 | -99 | -99 | -99 | -99 | -99 | -99 | -99
|  |  |  | 1 | 2 | 2G | 40 | 40 | 5 | -10 | -7 | -99 | -96 | -99 | -96 | -99 | -99 | -99 | -99 | -99 | -99 | -99 | -99 | -99 | -99 | -99 | -99 | -99 | -99 | -99 | -99 | -99 | -99 | -99 | -99 | -99 | -99 | -99 | -99 | -99 | -99 | -99 | -99 | -99 | -99 | -99 | -99 | -99 | -99 | -99
|  |  |  | 1 | 3 | 2G | 40 | 40 | 5 | -10 | -5 | -99 | -94 | -99 | -94 | -99 | -99 | -99 | -99 | -99 | -99 | -99 | -99 | -99 | -99 | -99 | -99 | -99 | -99 | -99 | -99 | -99 | -99 | -99 | -99 | -99 | -99 | -99 | -99 | -99 | -99 | -99 | -99 | -99 | -99 | -99 | -99 | -99 | -99 | -99
|  |  |  | 1 | 4 | 2G | 40 | 40 | 5 | -10 | -4 | -99 | -93 | -99 | -93 | -99 | -99 | -99 | -99 | -99 | -99 | -99 | -99 | -99 | -99 | -99 | -99 | -99 | -99 | -99 | -99 | -99 | -99 | -99 | -99 | -99 | -99 | -99 | -99 | -99 | -99 | -99 | -99 | -99 | -99 | -99 | -99 | -99 | -99 | -99
5220 | 5230 |  |  | 1 | 1 | 2G | 44 | 44 | 5 | -10 | -10 | 14 | 14 | 17 | 17 | -99 | 14 | -99 | 14 | -99 | -99 | -99 | -99 | -99 | -99 | -99 | 17 | -99 | -99 | -99 | -99 | -99 | -99 | -99 | 16 | -99 | -99 | -99 | -99 | -99 | -99 | -99 | 16 | -99 | -99 | -99 | -99 | -99 | -99 | -99
|  |  |  | 1 | 2 | 2G | 44 | 44 | 5 | -10 | -7 | -99 | -96 | -99 | -96 | -99 | -99 | -99 | -99 | -99 | -99 | -99 | -99 | -99 | -99 | -99 | -99 | -99 | -99 | -99 | -99 | -99 | -99 | -99 | -99 | -99 | -99 | -99 | -99 | -99 | -99 | -99 | -99 | -99 | -99 | -99 | -99 | -99 | -99 | -99
|  |  |  | 1 | 3 | 2G | 44 | 44 | 5 | -10 | -5 | -99 | -94 | -99 | -94 | -99 | -99 | -99 | -99 | -99 | -99 | -99 | -99 | -99 | -99 | -99 | -99 | -99 | -99 | -99 | -99 | -99 | -99 | -99 | -99 | -99 | -99 | -99 | -99 | -99 | -99 | -99 | -99 | -99 | -99 | -99 | -99 | -99 | -99 | -99
|  |  |  | 1 | 4 | 2G | 44 | 44 | 5 | -10 | -4 | -99 | -93 | -99 | -93 | -99 | -99 | -99 | -99 | -99 | -99 | -99 | -99 | -99 | -99 | -99 | -99 | -99 | -99 | -99 | -99 | -99 | -99 | -99 | -99 | -99 | -99 | -99 | -99 | -99 | -99 | -99 | -99 | -99 | -99 | -99 | -99 | -99 | -99 | -99
5240 |  |  |  | 1 | 1 | 2G | 48 | 48 | 5 | -10 | -10 | 14 | 14 | 17 | 17 | -99 | 14 | -99 | 14 | -99 | -99 | -99 | -99 | -99 | -99 | -99 | 17 | -99 | -99 | -99 | -99 | -99 | -99 | -99 | 16 | -99 | -99 | -99 | -99 | -99 | -99 | -99 | 16 | -99 | -99 | -99 | -99 | -99 | -99 | -99
|  |  |  | 1 | 2 | 2G | 48 | 48 | 5 | -10 | -7 | -99 | -96 | -99 | -96 | -99 | -99 | -99 | -99 | -99 | -99 | -99 | -99 | -99 | -99 | -99 | -99 | -99 | -99 | -99 | -99 | -99 | -99 | -99 | -99 | -99 | -99 | -99 | -99 | -99 | -99 | -99 | -99 | -99 | -99 | -99 | -99 | -99 | -99 | -99
|  |  |  | 1 | 3 | 2G | 48 | 48 | 5 | -10 | -5 | -99 | -94 | -99 | -94 | -99 | -99 | -99 | -99 | -99 | -99 | -99 | -99 | -99 | -99 | -99 | -99 | -99 | -99 | -99 | -99 | -99 | -99 | -99 | -99 | -99 | -99 | -99 | -99 | -99 | -99 | -99 | -99 | -99 | -99 | -99 | -99 | -99 | -99 | -99
|  |  |  | 1 | 4 | 2G | 48 | 48 | 5 | -10 | -4 | -99 | -93 | -99 | -93 | -99 | -99 | -99 | -99 | -99 | -99 | -99 | -99 | -99 | -99 | -99 | -99 | -99 | -99 | -99 | -99 | -99 | -99 | -99 | -99 | -99 | -99 | -99 | -99 | -99 | -99 | -99 | -99 | -99 | -99 | -99 | -99 | -99 | -99 | -99
5260 | 5270 | 5290 |  | 1 | 1 | 2G | 52 | 52 | 5 | -10 | -10 | 14 | 14 | 17 | 17 | -99 | 14 | -99 | 14 | -99 | -99 | -99 | -99 | -99 | -99 | -99 | 17 | -99 | -99 | -99 | -99 | -99 | -99 | -99 | 16 | -99 | -99 | -99 | -99 | -99 | -99 | -99 | 16 | -99 | -99 | -99 | -99 | -99 | -99 | -99
|  |  |  | 1 | 2 | 2G | 52 | 52 | 5 | -10 | -7 | -99 | -96 | -99 | -96 | -99 | -99 | -99 | -99 | -99 | -99 | -99 | -99 | -99 | -99 | -99 | -99 | -99 | -99 | -99 | -99 | -99 | -99 | -99 | -99 | -99 | -99 | -99 | -99 | -99 | -99 | -99 | -99 | -99 | -99 | -99 | -99 | -99 | -99 | -99
|  |  |  | 1 | 3 | 2G | 52 | 52 | 5 | -10 | -5 | -99 | -94 | -99 | -94 | -99 | -99 | -99 | -99 | -99 | -99 | -99 | -99 | -99 | -99 | -99 | -99 | -99 | -99 | -99 | -99 | -99 | -99 | -99 | -99 | -99 | -99 | -99 | -99 | -99 | -99 | -99 | -99 | -99 | -99 | -99 | -99 | -99 | -99 | -99
|  |  |  | 1 | 4 | 2G | 52 | 52 | 5 | -10 | -4 | -99 | -93 | -99 | -93 | -99 | -99 | -99 | -99 | -99 | -99 | -99 | -99 | -99 | -99 | -99 | -99 | -99 | -99 | -99 | -99 | -99 | -99 | -99 | -99 | -99 | -99 | -99 | -99 | -99 | -99 | -99 | -99 | -99 | -99 | -99 | -99 | -99 | -99 | -99
5280 |  |  |  | 1 | 1 | 2G | 56 | 56 | 5 | -10 | -10 | 14 | 14 | 17 | 17 | -99 | 14 | -99 | 14 | -99 | -99 | -99 | -99 | -99 | -99 | -99 | 17 | -99 | -99 | -99 | -99 | -99 | -99 | -99 | 16 | -99 | -99 | -99 | -99 | -99 | -99 | -99 | 16 | -99 | -99 | -99 | -99 | -99 | -99 | -99
|  |  |  | 1 | 2 | 2G | 56 | 56 | 5 | -10 | -7 | -99 | -96 | -99 | -96 | -99 | -99 | -99 | -99 | -99 | -99 | -99 | -99 | -99 | -99 | -99 | -99 | -99 | -99 | -99 | -99 | -99 | -99 | -99 | -99 | -99 | -99 | -99 | -99 | -99 | -99 | -99 | -99 | -99 | -99 | -99 | -99 | -99 | -99 | -99
|  |  |  | 1 | 3 | 2G | 56 | 56 | 5 | -10 | -5 | -99 | -94 | -99 | -94 | -99 | -99 | -99 | -99 | -99 | -99 | -99 | -99 | -99 | -99 | -99 | -99 | -99 | -99 | -99 | -99 | -99 | -99 | -99 | -99 | -99 | -99 | -99 | -99 | -99 | -99 | -99 | -99 | -99 | -99 | -99 | -99 | -99 | -99 | -99
|  |  |  | 1 | 4 | 2G | 56 | 56 | 5 | -10 | -4 | -99 | -93 | -99 | -93 | -99 | -99 | -99 | -99 | -99 | -99 | -99 | -99 | -99 | -99 | -99 | -99 | -99 | -99 | -99 | -99 | -99 | -99 | -99 | -99 | -99 | -99 | -99 | -99 | -99 | -99 | -99 | -99 | -99 | -99 | -99 | -99 | -99 | -99 | -99
5300 | 5310 |  |  | 1 | 1 | 2G | 60 | 60 | 5 | -10 | -10 | 14 | 14 | 16 | 16 | -99 | 14 | -99 | 14 | -99 | -99 | -99 | -99 | -99 | -99 | -99 | 16 | -99 | -99 | -99 | -99 | -99 | -99 | -99 | 16 | -99 | -99 | -99 | -99 | -99 | -99 | -99 | 16 | -99 | -99 | -99 | -99 | -99 | -99 | -99
|  |  |  | 1 | 2 | 2G | 60 | 60 | 5 | -10 | -7 | -99 | -96 | -99 | -96 | -99 | -99 | -99 | -99 | -99 | -99 | -99 | -99 | -99 | -99 | -99 | -99 | -99 | -99 | -99 | -99 | -99 | -99 | -99 | -99 | -99 | -99 | -99 | -99 | -99 | -99 | -99 | -99 | -99 | -99 | -99 | -99 | -99 | -99 | -99
|  |  |  | 1 | 3 | 2G | 60 | 60 | 5 | -10 | -5 | -99 | -94 | -99 | -94 | -99 | -99 | -99 | -99 | -99 | -99 | -99 | -99 | -99 | -99 | -99 | -99 | -99 | -99 | -99 | -99 | -99 | -99 | -99 | -99 | -99 | -99 | -99 | -99 | -99 | -99 | -99 | -99 | -99 | -99 | -99 | -99 | -99 | -99 | -99
|  |  |  | 1 | 4 | 2G | 60 | 60 | 5 | -10 | -4 | -99 | -93 | -99 | -93 | -99 | -99 | -99 | -99 | -99 | -99 | -99 | -99 | -99 | -99 | -99 | -99 | -99 | -99 | -99 | -99 | -99 | -99 | -99 | -99 | -99 | -99 | -99 | -99 | -99 | -99 | -99 | -99 | -99 | -99 | -99 | -99 | -99 | -99 | -99
5320 |  |  |  | 1 | 1 | 2G | 64 | 64 | 5 | -10 | -10 | 14 | 14 | 16 | 16 | -99 | 14 | -99 | 14 | -99 | -99 | -99 | -99 | -99 | -99 | -99 | 16 | -99 | -99 | -99 | -99 | -99 | -99 | -99 | 16 | -99 | -99 | -99 | -99 | -99 | -99 | -99 | 16 | -99 | -99 | -99 | -99 | -99 | -99 | -99
|  |  |  | 1 | 2 | 2G | 64 | 64 | 5 | -10 | -7 | -99 | -96 | -99 | -96 | -99 | -99 | -99 | -99 | -99 | -99 | -99 | -99 | -99 | -99 | -99 | -99 | -99 | -99 | -99 | -99 | -99 | -99 | -99 | -99 | -99 | -99 | -99 | -99 | -99 | -99 | -99 | -99 | -99 | -99 | -99 | -99 | -99 | -99 | -99
|  |  |  | 1 | 3 | 2G | 64 | 64 | 5 | -10 | -5 | -99 | -94 | -99 | -94 | -99 | -99 | -99 | -99 | -99 | -99 | -99 | -99 | -99 | -99 | -99 | -99 | -99 | -99 | -99 | -99 | -99 | -99 | -99 | -99 | -99 | -99 | -99 | -99 | -99 | -99 | -99 | -99 | -99 | -99 | -99 | -99 | -99 | -99 | -99
|  |  |  | 1 | 4 | 2G | 64 | 64 | 5 | -10 | -4 | -99 | -93 | -99 | -93 | -99 | -99 | -99 | -99 | -99 | -99 | -99 | -99 | -99 | -99 | -99 | -99 | -99 | -99 | -99 | -99 | -99 | -99 | -99 | -99 | -99 | -99 | -99 | -99 | -99 | -99 | -99 | -99 | -99 | -99 | -99 | -99 | -99 | -99 | -99
5500 | 5510 | 5530 | 5570 | 0 | 1 | 2G | 100 | 100 | 5 | -10 | -10 | -99 | -99 | -99 | -99 | -99 | -99 | -99 | -99 | -99 | -99 | -99 | -99 | -99 | -99 | -99 | -99 | -99 | -99 | -99 | -99 | -99 | -99 | -99 | -99 | -99 | -99 | -99 | -99 | -99 | -99 | -99 | -99 | -99 | -99 | -99 | -99 | -99 | -99 | -99
|  |  |  | 0 | 2 | 2G | 100 | 100 | 5 | -10 | -7 | -99 | -96 | -99 | -96 | -99 | -99 | -99 | -99 | -99 | -99 | -99 | -99 | -99 | -99 | -99 | -99 | -99 | -99 | -99 | -99 | -99 | -99 | -99 | -99 | -99 | -99 | -99 | -99 | -99 | -99 | -99 | -99 | -99 | -99 | -99 | -99 | -99 | -99 | -99
|  |  |  | 0 | 3 | 2G | 100 | 100 | 5 | -10 | -5 | -99 | -94 | -99 | -94 | -99 | -99 | -99 | -99 | -99 | -99 | -99 | -99 | -99 | -99 | -99 | -99 | -99 | -99 | -99 | -99 | -99 | -99 | -99 | -99 | -99 | -99 | -99 | -99 | -99 | -99 | -99 | -99 | -99 | -99 | -99 | -99 | -99 | -99 | -99
|  |  |  | 0 | 4 | 2G | 100 | 100 | 5 | -10 | -4 | -99 | -93 | -99 | -93 | -99 | -99 | -99 | -99 | -99 | -99 | -99 | -99 | -99 | -99 | -99 | -99 | -99 | -99 | -99 | -99 | -99 | -99 | -99 | -99 | -99 | -99 | -99 | -99 | -99 | -99 | -99 | -99 | -99 | -99 | -99 | -99 | -99 | -99 | -99
5520 |  |  |  | 0 | 1 | 2G | 104 | 104 | 5 | -10 | -10 | -99 | -99 | -99 | -99 | -99 | -99 | -99 | -99 | -99 | -99 | -99 | -99 | -99 | -99 | -99 | -99 | -99 | -99 | -99 | -99 | -99 | -99 | -99 | -99 | -99 | -99 | -99 | -99 | -99 | -99 | -99 | -99 | -99 | -99 | -99 | -99 | -99 | -99 | -99
|  |  |  | 0 | 2 | 2G | 104 | 104 | 5 | -10 | -7 | -99 | -96 | -99 | -96 | -99 | -99 | -99 | -99 | -99 | -99 | -99 | -99 | -99 | -99 | -99 | -99 | -99 | -99 | -99 | -99 | -99 | -99 | -99 | -99 | -99 | -99 | -99 | -99 | -99 | -99 | -99 | -99 | -99 | -99 | -99 | -99 | -99 | -99 | -99
|  |  |  | 0 | 3 | 2G | 104 | 104 | 5 | -10 | -5 | -99 | -94 | -99 | -94 | -99 | -99 | -99 | -99 | -99 | -99 | -99 | -99 | -99 | -99 | -99 | -99 | -99 | -99 | -99 | -99 | -99 | -99 | -99 | -99 | -99 | -99 | -99 | -99 | -99 | -99 | -99 | -99 | -99 | -99 | -99 | -99 | -99 | -99 | -99
|  |  |  | 0 | 4 | 2G | 104 | 104 | 5 | -10 | -4 | -99 | -93 | -99 | -93 | -99 | -99 | -99 | -99 | -99 | -99 | -99 | -99 | -99 | -99 | -99 | -99 | -99 | -99 | -99 | -99 | -99 | -99 | -99 | -99 | -99 | -99 | -99 | -99 | -99 | -99 | -99 | -99 | -99 | -99 | -99 | -99 | -99 | -99 | -99
5540 | 5550 |  |  | 0 | 1 | 2G | 108 | 108 | 5 | -10 | -10 | -99 | -99 | -99 | -99 | -99 | -99 | -99 | -99 | -99 | -99 | -99 | -99 | -99 | -99 | -99 | -99 | -99 | -99 | -99 | -99 | -99 | -99 | -99 | -99 | -99 | -99 | -99 | -99 | -99 | -99 | -99 | -99 | -99 | -99 | -99 | -99 | -99 | -99 | -99
|  |  |  | 0 | 2 | 2G | 108 | 108 | 5 | -10 | -7 | -99 | -96 | -99 | -96 | -99 | -99 | -99 | -99 | -99 | -99 | -99 | -99 | -99 | -99 | -99 | -99 | -99 | -99 | -99 | -99 | -99 | -99 | -99 | -99 | -99 | -99 | -99 | -99 | -99 | -99 | -99 | -99 | -99 | -99 | -99 | -99 | -99 | -99 | -99
|  |  |  | 0 | 3 | 2G | 108 | 108 | 5 | -10 | -5 | -99 | -94 | -99 | -94 | -99 | -99 | -99 | -99 | -99 | -99 | -99 | -99 | -99 | -99 | -99 | -99 | -99 | -99 | -99 | -99 | -99 | -99 | -99 | -99 | -99 | -99 | -99 | -99 | -99 | -99 | -99 | -99 | -99 | -99 | -99 | -99 | -99 | -99 | -99
|  |  |  | 0 | 4 | 2G | 108 | 108 | 5 | -10 | -4 | -99 | -93 | -99 | -93 | -99 | -99 | -99 | -99 | -99 | -99 | -99 | -99 | -99 | -99 | -99 | -99 | -99 | -99 | -99 | -99 | -99 | -99 | -99 | -99 | -99 | -99 | -99 | -99 | -99 | -99 | -99 | -99 | -99 | -99 | -99 | -99 | -99 | -99 | -99
5560 |  |  |  | 0 | 1 | 2G | 112 | 112 | 5 | -10 | -10 | -99 | -99 | -99 | -99 | -99 | -99 | -99 | -99 | -99 | -99 | -99 | -99 | -99 | -99 | -99 | -99 | -99 | -99 | -99 | -99 | -99 | -99 | -99 | -99 | -99 | -99 | -99 | -99 | -99 | -99 | -99 | -99 | -99 | -99 | -99 | -99 | -99 | -99 | -99
|  |  |  | 0 | 2 | 2G | 112 | 112 | 5 | -10 | -7 | -99 | -96 | -99 | -96 | -99 | -99 | -99 | -99 | -99 | -99 | -99 | -99 | -99 | -99 | -99 | -99 | -99 | -99 | -99 | -99 | -99 | -99 | -99 | -99 | -99 | -99 | -99 | -99 | -99 | -99 | -99 | -99 | -99 | -99 | -99 | -99 | -99 | -99 | -99
|  |  |  | 0 | 3 | 2G | 112 | 112 | 5 | -10 | -5 | -99 | -94 | -99 | -94 | -99 | -99 | -99 | -99 | -99 | -99 | -99 | -99 | -99 | -99 | -99 | -99 | -99 | -99 | -99 | -99 | -99 | -99 | -99 | -99 | -99 | -99 | -99 | -99 | -99 | -99 | -99 | -99 | -99 | -99 | -99 | -99 | -99 | -99 | -99
|  |  |  | 0 | 4 | 2G | 112 | 112 | 5 | -10 | -4 | -99 | -93 | -99 | -93 | -99 | -99 | -99 | -99 | -99 | -99 | -99 | -99 | -99 | -99 | -99 | -99 | -99 | -99 | -99 | -99 | -99 | -99 | -99 | -99 | -99 | -99 | -99 | -99 | -99 | -99 | -99 | -99 | -99 | -99 | -99 | -99 | -99 | -99 | -99
5580 | 5590 | 5610 |  | 0 | 1 | 2G | 116 | 116 | 5 | -10 | -10 | -99 | -99 | -99 | -99 | -99 | -99 | -99 | -99 | -99 | -99 | -99 | -99 | -99 | -99 | -99 | -99 | -99 | -99 | -99 | -99 | -99 | -99 | -99 | -99 | -99 | -99 | -99 | -99 | -99 | -99 | -99 | -99 | -99 | -99 | -99 | -99 | -99 | -99 | -99
|  |  |  | 0 | 2 | 2G | 116 | 116 | 5 | -10 | -7 | -99 | -96 | -99 | -96 | -99 | -99 | -99 | -99 | -99 | -99 | -99 | -99 | -99 | -99 | -99 | -99 | -99 | -99 | -99 | -99 | -99 | -99 | -99 | -99 | -99 | -99 | -99 | -99 | -99 | -99 | -99 | -99 | -99 | -99 | -99 | -99 | -99 | -99 | -99
|  |  |  | 0 | 3 | 2G | 116 | 116 | 5 | -10 | -5 | -99 | -94 | -99 | -94 | -99 | -99 | -99 | -99 | -99 | -99 | -99 | -99 | -99 | -99 | -99 | -99 | -99 | -99 | -99 | -99 | -99 | -99 | -99 | -99 | -99 | -99 | -99 | -99 | -99 | -99 | -99 | -99 | -99 | -99 | -99 | -99 | -99 | -99 | -99
|  |  |  | 0 | 4 | 2G | 116 | 116 | 5 | -10 | -4 | -99 | -93 | -99 | -93 | -99 | -99 | -99 | -99 | -99 | -99 | -99 | -99 | -99 | -99 | -99 | -99 | -99 | -99 | -99 | -99 | -99 | -99 | -99 | -99 | -99 | -99 | -99 | -99 | -99 | -99 | -99 | -99 | -99 | -99 | -99 | -99 | -99 | -99 | -99
5600 |  |  |  | 0 | 1 | 2G | 120 | 120 | 5 | -10 | -10 | -99 | -99 | -99 | -99 | -99 | -99 | -99 | -99 | -99 | -99 | -99 | -99 | -99 | -99 | -99 | -99 | -99 | -99 | -99 | -99 | -99 | -99 | -99 | -99 | -99 | -99 | -99 | -99 | -99 | -99 | -99 | -99 | -99 | -99 | -99 | -99 | -99 | -99 | -99
|  |  |  | 0 | 2 | 2G | 120 | 120 | 5 | -10 | -7 | -99 | -96 | -99 | -96 | -99 | -99 | -99 | -99 | -99 | -99 | -99 | -99 | -99 | -99 | -99 | -99 | -99 | -99 | -99 | -99 | -99 | -99 | -99 | -99 | -99 | -99 | -99 | -99 | -99 | -99 | -99 | -99 | -99 | -99 | -99 | -99 | -99 | -99 | -99
|  |  |  | 0 | 3 | 2G | 120 | 120 | 5 | -10 | -5 | -99 | -94 | -99 | -94 | -99 | -99 | -99 | -99 | -99 | -99 | -99 | -99 | -99 | -99 | -99 | -99 | -99 | -99 | -99 | -99 | -99 | -99 | -99 | -99 | -99 | -99 | -99 | -99 | -99 | -99 | -99 | -99 | -99 | -99 | -99 | -99 | -99 | -99 | -99
|  |  |  | 0 | 4 | 2G | 120 | 120 | 5 | -10 | -4 | -99 | -93 | -99 | -93 | -99 | -99 | -99 | -99 | -99 | -99 | -99 | -99 | -99 | -99 | -99 | -99 | -99 | -99 | -99 | -99 | -99 | -99 | -99 | -99 | -99 | -99 | -99 | -99 | -99 | -99 | -99 | -99 | -99 | -99 | -99 | -99 | -99 | -99 | -99
5620 | 5630 |  |  | 0 | 1 | 2G | 124 | 124 | 5 | -10 | -10 | -99 | -99 | -99 | -99 | -99 | -99 | -99 | -99 | -99 | -99 | -99 | -99 | -99 | -99 | -99 | -99 | -99 | -99 | -99 | -99 | -99 | -99 | -99 | -99 | -99 | -99 | -99 | -99 | -99 | -99 | -99 | -99 | -99 | -99 | -99 | -99 | -99 | -99 | -99
|  |  |  | 0 | 2 | 2G | 124 | 124 | 5 | -10 | -7 | -99 | -96 | -99 | -96 | -99 | -99 | -99 | -99 | -99 | -99 | -99 | -99 | -99 | -99 | -99 | -99 | -99 | -99 | -99 | -99 | -99 | -99 | -99 | -99 | -99 | -99 | -99 | -99 | -99 | -99 | -99 | -99 | -99 | -99 | -99 | -99 | -99 | -99 | -99
|  |  |  | 0 | 3 | 2G | 124 | 124 | 5 | -10 | -5 | -99 | -94 | -99 | -94 | -99 | -99 | -99 | -99 | -99 | -99 | -99 | -99 | -99 | -99 | -99 | -99 | -99 | -99 | -99 | -99 | -99 | -99 | -99 | -99 | -99 | -99 | -99 | -99 | -99 | -99 | -99 | -99 | -99 | -99 | -99 | -99 | -99 | -99 | -99
|  |  |  | 0 | 4 | 2G | 124 | 124 | 5 | -10 | -4 | -99 | -93 | -99 | -93 | -99 | -99 | -99 | -99 | -99 | -99 | -99 | -99 | -99 | -99 | -99 | -99 | -99 | -99 | -99 | -99 | -99 | -99 | -99 | -99 | -99 | -99 | -99 | -99 | -99 | -99 | -99 | -99 | -99 | -99 | -99 | -99 | -99 | -99 | -99
5640 |  |  |  | 0 | 1 | 2G | 128 | 128 | 5 | -10 | -10 | -99 | -99 | -99 | -99 | -99 | -99 | -99 | -99 | -99 | -99 | -99 | -99 | -99 | -99 | -99 | -99 | -99 | -99 | -99 | -99 | -99 | -99 | -99 | -99 | -99 | -99 | -99 | -99 | -99 | -99 | -99 | -99 | -99 | -99 | -99 | -99 | -99 | -99 | -99
|  |  |  | 0 | 2 | 2G | 128 | 128 | 5 | -10 | -7 | -99 | -96 | -99 | -96 | -99 | -99 | -99 | -99 | -99 | -99 | -99 | -99 | -99 | -99 | -99 | -99 | -99 | -99 | -99 | -99 | -99 | -99 | -99 | -99 | -99 | -99 | -99 | -99 | -99 | -99 | -99 | -99 | -99 | -99 | -99 | -99 | -99 | -99 | -99
|  |  |  | 0 | 3 | 2G | 128 | 128 | 5 | -10 | -5 | -99 | -94 | -99 | -94 | -99 | -99 | -99 | -99 | -99 | -99 | -99 | -99 | -99 | -99 | -99 | -99 | -99 | -99 | -99 | -99 | -99 | -99 | -99 | -99 | -99 | -99 | -99 | -99 | -99 | -99 | -99 | -99 | -99 | -99 | -99 | -99 | -99 | -99 | -99
|  |  |  | 0 | 4 | 2G | 128 | 128 | 5 | -10 | -4 | -99 | -93 | -99 | -93 | -99 | -99 | -99 | -99 | -99 | -99 | -99 | -99 | -99 | -99 | -99 | -99 | -99 | -99 | -99 | -99 | -99 | -99 | -99 | -99 | -99 | -99 | -99 | -99 | -99 | -99 | -99 | -99 | -99 | -99 | -99 | -99 | -99 | -99 | -99
5660 | 5670 | 5690 |  | 0 | 1 | 2G | 132 | 132 | 5 | -10 | -10 | -99 | -99 | -99 | -99 | -99 | -99 | -99 | -99 | -99 | -99 | -99 | -99 | -99 | -99 | -99 | -99 | -99 | -99 | -99 | -99 | -99 | -99 | -99 | -99 | -99 | -99 | -99 | -99 | -99 | -99 | -99 | -99 | -99 | -99 | -99 | -99 | -99 | -99 | -99
|  |  |  | 0 | 2 | 2G | 132 | 132 | 5 | -10 | -7 | -99 | -96 | -99 | -96 | -99 | -99 | -99 | -99 | -99 | -99 | -99 | -99 | -99 | -99 | -99 | -99 | -99 | -99 | -99 | -99 | -99 | -99 | -99 | -99 | -99 | -99 | -99 | -99 | -99 | -99 | -99 | -99 | -99 | -99 | -99 | -99 | -99 | -99 | -99
|  |  |  | 0 | 3 | 2G | 132 | 132 | 5 | -10 | -5 | -99 | -94 | -99 | -94 | -99 | -99 | -99 | -99 | -99 | -99 | -99 | -99 | -99 | -99 | -99 | -99 | -99 | -99 | -99 | -99 | -99 | -99 | -99 | -99 | -99 | -99 | -99 | -99 | -99 | -99 | -99 | -99 | -99 | -99 | -99 | -99 | -99 | -99 | -99
|  |  |  | 0 | 4 | 2G | 132 | 132 | 5 | -10 | -4 | -99 | -93 | -99 | -93 | -99 | -99 | -99 | -99 | -99 | -99 | -99 | -99 | -99 | -99 | -99 | -99 | -99 | -99 | -99 | -99 | -99 | -99 | -99 | -99 | -99 | -99 | -99 | -99 | -99 | -99 | -99 | -99 | -99 | -99 | -99 | -99 | -99 | -99 | -99
5680 |  |  |  | 0 | 1 | 2G | 136 | 136 | 5 | -10 | -10 | -99 | -99 | -99 | -99 | -99 | -99 | -99 | -99 | -99 | -99 | -99 | -99 | -99 | -99 | -99 | -99 | -99 | -99 | -99 | -99 | -99 | -99 | -99 | -99 | -99 | -99 | -99 | -99 | -99 | -99 | -99 | -99 | -99 | -99 | -99 | -99 | -99 | -99 | -99
|  |  |  | 0 | 2 | 2G | 136 | 136 | 5 | -10 | -7 | -99 | -96 | -99 | -96 | -99 | -99 | -99 | -99 | -99 | -99 | -99 | -99 | -99 | -99 | -99 | -99 | -99 | -99 | -99 | -99 | -99 | -99 | -99 | -99 | -99 | -99 | -99 | -99 | -99 | -99 | -99 | -99 | -99 | -99 | -99 | -99 | -99 | -99 | -99
|  |  |  | 0 | 3 | 2G | 136 | 136 | 5 | -10 | -5 | -99 | -94 | -99 | -94 | -99 | -99 | -99 | -99 | -99 | -99 | -99 | -99 | -99 | -99 | -99 | -99 | -99 | -99 | -99 | -99 | -99 | -99 | -99 | -99 | -99 | -99 | -99 | -99 | -99 | -99 | -99 | -99 | -99 | -99 | -99 | -99 | -99 | -99 | -99
|  |  |  | 0 | 4 | 2G | 136 | 136 | 5 | -10 | -4 | -99 | -93 | -99 | -93 | -99 | -99 | -99 | -99 | -99 | -99 | -99 | -99 | -99 | -99 | -99 | -99 | -99 | -99 | -99 | -99 | -99 | -99 | -99 | -99 | -99 | -99 | -99 | -99 | -99 | -99 | -99 | -99 | -99 | -99 | -99 | -99 | -99 | -99 | -99
5700 | 5710 |  |  | 0 | 1 | 2G | 140 | 140 | 5 | -10 | -10 | -99 | -99 | -99 | -99 | -99 | -99 | -99 | -99 | -99 | -99 | -99 | -99 | -99 | -99 | -99 | -99 | -99 | -99 | -99 | -99 | -99 | -99 | -99 | -99 | -99 | -99 | -99 | -99 | -99 | -99 | -99 | -99 | -99 | -99 | -99 | -99 | -99 | -99 | -99
|  |  |  | 0 | 2 | 2G | 140 | 140 | 5 | -10 | -7 | -99 | -96 | -99 | -96 | -99 | -99 | -99 | -99 | -99 | -99 | -99 | -99 | -99 | -99 | -99 | -99 | -99 | -99 | -99 | -99 | -99 | -99 | -99 | -99 | -99 | -99 | -99 | -99 | -99 | -99 | -99 | -99 | -99 | -99 | -99 | -99 | -99 | -99 | -99
|  |  |  | 0 | 3 | 2G | 140 | 140 | 5 | -10 | -5 | -99 | -94 | -99 | -94 | -99 | -99 | -99 | -99 | -99 | -99 | -99 | -99 | -99 | -99 | -99 | -99 | -99 | -99 | -99 | -99 | -99 | -99 | -99 | -99 | -99 | -99 | -99 | -99 | -99 | -99 | -99 | -99 | -99 | -99 | -99 | -99 | -99 | -99 | -99
|  |  |  | 0 | 4 | 2G | 140 | 140 | 5 | -10 | -4 | -99 | -93 | -99 | -93 | -99 | -99 | -99 | -99 | -99 | -99 | -99 | -99 | -99 | -99 | -99 | -99 | -99 | -99 | -99 | -99 | -99 | -99 | -99 | -99 | -99 | -99 | -99 | -99 | -99 | -99 | -99 | -99 | -99 | -99 | -99 | -99 | -99 | -99 | -99
5720 |  |  |  | 0 | 1 | 2G | 144 | 144 | 5 | -10 | -10 | -99 | -99 | -99 | -99 | -99 | -99 | -99 | -99 | -99 | -99 | -99 | -99 | -99 | -99 | -99 | -99 | -99 | -99 | -99 | -99 | -99 | -99 | -99 | -99 | -99 | -99 | -99 | -99 | -99 | -99 | -99 | -99 | -99 | -99 | -99 | -99 | -99 | -99 | -99
|  |  |  | 0 | 2 | 2G | 144 | 144 | 5 | -10 | -7 | -99 | -96 | -99 | -96 | -99 | -99 | -99 | -99 | -99 | -99 | -99 | -99 | -99 | -99 | -99 | -99 | -99 | -99 | -99 | -99 | -99 | -99 | -99 | -99 | -99 | -99 | -99 | -99 | -99 | -99 | -99 | -99 | -99 | -99 | -99 | -99 | -99 | -99 | -99
|  |  |  | 0 | 3 | 2G | 144 | 144 | 5 | -10 | -5 | -99 | -94 | -99 | -94 | -99 | -99 | -99 | -99 | -99 | -99 | -99 | -99 | -99 | -99 | -99 | -99 | -99 | -99 | -99 | -99 | -99 | -99 | -99 | -99 | -99 | -99 | -99 | -99 | -99 | -99 | -99 | -99 | -99 | -99 | -99 | -99 | -99 | -99 | -99
|  |  |  | 0 | 4 | 2G | 144 | 144 | 5 | -10 | -4 | -99 | -93 | -99 | -93 | -99 | -99 | -99 | -99 | -99 | -99 | -99 | -99 | -99 | -99 | -99 | -99 | -99 | -99 | -99 | -99 | -99 | -99 | -99 | -99 | -99 | -99 | -99 | -99 | -99 | -99 | -99 | -99 | -99 | -99 | -99 | -99 | -99 | -99 | -99
5745 | 5755 | 5775 |  | 1 | 1 | 2G | 149 | 149 | 5 | -10 | -10 | 15 | 15 | 17 | 17 | -99 | 17 | -99 | 17 | -99 | -99 | -99 | -99 | -99 | -99 | -99 | 17 | -99 | -99 | -99 | -99 | -99 | -99 | -99 | 15 | -99 | -99 | -99 | -99 | -99 | -99 | -99 | -99 | -99 | -99 | -99 | -99 | -99 | -99 | -99
|  |  |  | 1 | 2 | 2G | 149 | 149 | 5 | -10 | -7 | -99 | -96 | -99 | -96 | -99 | -99 | -99 | -99 | -99 | -99 | -99 | -99 | -99 | -99 | -99 | -99 | -99 | -99 | -99 | -99 | -99 | -99 | -99 | -99 | -99 | -99 | -99 | -99 | -99 | -99 | -99 | -99 | -99 | -99 | -99 | -99 | -99 | -99 | -99
|  |  |  | 1 | 3 | 2G | 149 | 149 | 5 | -10 | -5 | -99 | -94 | -99 | -94 | -99 | -99 | -99 | -99 | -99 | -99 | -99 | -99 | -99 | -99 | -99 | -99 | -99 | -99 | -99 | -99 | -99 | -99 | -99 | -99 | -99 | -99 | -99 | -99 | -99 | -99 | -99 | -99 | -99 | -99 | -99 | -99 | -99 | -99 | -99
|  |  |  | 1 | 4 | 2G | 149 | 149 | 5 | -10 | -4 | -99 | -93 | -99 | -93 | -99 | -99 | -99 | -99 | -99 | -99 | -99 | -99 | -99 | -99 | -99 | -99 | -99 | -99 | -99 | -99 | -99 | -99 | -99 | -99 | -99 | -99 | -99 | -99 | -99 | -99 | -99 | -99 | -99 | -99 | -99 | -99 | -99 | -99 | -99
5765 |  |  |  | 1 | 1 | 2G | 153 | 153 | 5 | -10 | -10 | 15 | 15 | 17 | 17 | -99 | 17 | -99 | 17 | -99 | -99 | -99 | -99 | -99 | -99 | -99 | 17 | -99 | -99 | -99 | -99 | -99 | -99 | -99 | 15 | -99 | -99 | -99 | -99 | -99 | -99 | -99 | -99 | -99 | -99 | -99 | -99 | -99 | -99 | -99
|  |  |  | 1 | 2 | 2G | 153 | 153 | 5 | -10 | -7 | -99 | -96 | -99 | -96 | -99 | -99 | -99 | -99 | -99 | -99 | -99 | -99 | -99 | -99 | -99 | -99 | -99 | -99 | -99 | -99 | -99 | -99 | -99 | -99 | -99 | -99 | -99 | -99 | -99 | -99 | -99 | -99 | -99 | -99 | -99 | -99 | -99 | -99 | -99
|  |  |  | 1 | 3 | 2G | 153 | 153 | 5 | -10 | -5 | -99 | -94 | -99 | -94 | -99 | -99 | -99 | -99 | -99 | -99 | -99 | -99 | -99 | -99 | -99 | -99 | -99 | -99 | -99 | -99 | -99 | -99 | -99 | -99 | -99 | -99 | -99 | -99 | -99 | -99 | -99 | -99 | -99 | -99 | -99 | -99 | -99 | -99 | -99
|  |  |  | 1 | 4 | 2G | 153 | 153 | 5 | -10 | -4 | -99 | -93 | -99 | -93 | -99 | -99 | -99 | -99 | -99 | -99 | -99 | -99 | -99 | -99 | -99 | -99 | -99 | -99 | -99 | -99 | -99 | -99 | -99 | -99 | -99 | -99 | -99 | -99 | -99 | -99 | -99 | -99 | -99 | -99 | -99 | -99 | -99 | -99 | -99
5785 | 5795 |  |  | 1 | 1 | 2G | 157 | 157 | 5 | -10 | -10 | 15 | 15 | 17 | 17 | -99 | 17 | -99 | 17 | -99 | -99 | -99 | -99 | -99 | -99 | -99 | 17 | -99 | -99 | -99 | -99 | -99 | -99 | -99 | 15 | -99 | -99 | -99 | -99 | -99 | -99 | -99 | -99 | -99 | -99 | -99 | -99 | -99 | -99 | -99
|  |  |  | 1 | 2 | 2G | 157 | 157 | 5 | -10 | -7 | -99 | -96 | -99 | -96 | -99 | -99 | -99 | -99 | -99 | -99 | -99 | -99 | -99 | -99 | -99 | -99 | -99 | -99 | -99 | -99 | -99 | -99 | -99 | -99 | -99 | -99 | -99 | -99 | -99 | -99 | -99 | -99 | -99 | -99 | -99 | -99 | -99 | -99 | -99
|  |  |  | 1 | 3 | 2G | 157 | 157 | 5 | -10 | -5 | -99 | -94 | -99 | -94 | -99 | -99 | -99 | -99 | -99 | -99 | -99 | -99 | -99 | -99 | -99 | -99 | -99 | -99 | -99 | -99 | -99 | -99 | -99 | -99 | -99 | -99 | -99 | -99 | -99 | -99 | -99 | -99 | -99 | -99 | -99 | -99 | -99 | -99 | -99
|  |  |  | 1 | 4 | 2G | 157 | 157 | 5 | -10 | -4 | -99 | -93 | -99 | -93 | -99 | -99 | -99 | -99 | -99 | -99 | -99 | -99 | -99 | -99 | -99 | -99 | -99 | -99 | -99 | -99 | -99 | -99 | -99 | -99 | -99 | -99 | -99 | -99 | -99 | -99 | -99 | -99 | -99 | -99 | -99 | -99 | -99 | -99 | -99
5805 |  |  |  | 1 | 1 | 2G | 161 | 161 | 5 | -10 | -10 | 15 | 15 | 17 | 17 | -99 | 17 | -99 | 17 | -99 | -99 | -99 | -99 | -99 | -99 | -99 | 17 | -99 | -99 | -99 | -99 | -99 | -99 | -99 | 15 | -99 | -99 | -99 | -99 | -99 | -99 | -99 | -99 | -99 | -99 | -99 | -99 | -99 | -99 | -99
|  |  |  | 1 | 2 | 2G | 161 | 161 | 5 | -10 | -7 | -99 | -96 | -99 | -96 | -99 | -99 | -99 | -99 | -99 | -99 | -99 | -99 | -99 | -99 | -99 | -99 | -99 | -99 | -99 | -99 | -99 | -99 | -99 | -99 | -99 | -99 | -99 | -99 | -99 | -99 | -99 | -99 | -99 | -99 | -99 | -99 | -99 | -99 | -99
|  |  |  | 1 | 3 | 2G | 161 | 161 | 5 | -10 | -5 | -99 | -94 | -99 | -94 | -99 | -99 | -99 | -99 | -99 | -99 | -99 | -99 | -99 | -99 | -99 | -99 | -99 | -99 | -99 | -99 | -99 | -99 | -99 | -99 | -99 | -99 | -99 | -99 | -99 | -99 | -99 | -99 | -99 | -99 | -99 | -99 | -99 | -99 | -99
|  |  |  | 1 | 4 | 2G | 161 | 161 | 5 | -10 | -4 | -99 | -93 | -99 | -93 | -99 | -99 | -99 | -99 | -99 | -99 | -99 | -99 | -99 | -99 | -99 | -99 | -99 | -99 | -99 | -99 | -99 | -99 | -99 | -99 | -99 | -99 | -99 | -99 | -99 | -99 | -99 | -99 | -99 | -99 | -99 | -99 | -99 | -99 | -99
5825 | 5835 |  |  | 1 | 1 | 2G | 165 | 165 | 5 | -10 | -10 | 17 | 17 | 17 | 17 | -99 | 17 | -99 | 17 | -99 | -99 | -99 | -99 | -99 | -99 | -99 | -99 | -99 | -99 | -99 | -99 | -99 | -99 | -99 | -99 | -99 | -99 | -99 | -99 | -99 | -99 | -99 | -99 | -99 | -99 | -99 | -99 | -99 | -99 | -99
|  |  |  | 1 | 2 | 2G | 165 | 165 | 5 | -10 | -7 | -99 | -96 | -99 | -96 | -99 | -99 | -99 | -99 | -99 | -99 | -99 | -99 | -99 | -99 | -99 | -99 | -99 | -99 | -99 | -99 | -99 | -99 | -99 | -99 | -99 | -99 | -99 | -99 | -99 | -99 | -99 | -99 | -99 | -99 | -99 | -99 | -99 | -99 | -99
|  |  |  | 1 | 3 | 2G | 165 | 165 | 5 | -10 | -5 | -99 | -94 | -99 | -94 | -99 | -99 | -99 | -99 | -99 | -99 | -99 | -99 | -99 | -99 | -99 | -99 | -99 | -99 | -99 | -99 | -99 | -99 | -99 | -99 | -99 | -99 | -99 | -99 | -99 | -99 | -99 | -99 | -99 | -99 | -99 | -99 | -99 | -99 | -99
|  |  |  | 1 | 4 | 2G | 165 | 165 | 5 | -10 | -4 | -99 | -93 | -99 | -93 | -99 | -99 | -99 | -99 | -99 | -99 | -99 | -99 | -99 | -99 | -99 | -99 | -99 | -99 | -99 | -99 | -99 | -99 | -99 | -99 | -99 | -99 | -99 | -99 | -99 | -99 | -99 | -99 | -99 | -99 | -99 | -99 | -99 | -99 | -99
5845 |  |  |  | 0 | 1 | 2G | 169 | 169 | 5 | -10 | -10 | -99 | -99 | -99 | -99 | -99 | -99 | -99 | -99 | -99 | -99 | -99 | -99 | -99 | -99 | -99 | -99 | -99 | -99 | -99 | -99 | -99 | -99 | -99 | -99 | -99 | -99 | -99 | -99 | -99 | -99 | -99 | -99 | -99 | -99 | -99 | -99 | -99 | -99 | -99
|  |  |  | 0 | 2 | 2G | 169 | 169 | 5 | -10 | -7 | -99 | -96 | -99 | -96 | -99 | -99 | -99 | -99 | -99 | -99 | -99 | -99 | -99 | -99 | -99 | -99 | -99 | -99 | -99 | -99 | -99 | -99 | -99 | -99 | -99 | -99 | -99 | -99 | -99 | -99 | -99 | -99 | -99 | -99 | -99 | -99 | -99 | -99 | -99
|  |  |  | 0 | 3 | 2G | 169 | 169 | 5 | -10 | -5 | -99 | -94 | -99 | -94 | -99 | -99 | -99 | -99 | -99 | -99 | -99 | -99 | -99 | -99 | -99 | -99 | -99 | -99 | -99 | -99 | -99 | -99 | -99 | -99 | -99 | -99 | -99 | -99 | -99 | -99 | -99 | -99 | -99 | -99 | -99 | -99 | -99 | -99 | -99
|  |  |  | 0 | 4 | 2G | 169 | 169 | 5 | -10 | -4 | -99 | -93 | -99 | -93 | -99 | -99 | -99 | -99 | -99 | -99 | -99 | -99 | -99 | -99 | -99 | -99 | -99 | -99 | -99 | -99 | -99 | -99 | -99 | -99 | -99 | -99 | -99 | -99 | -99 | -99 | -99 | -99 | -99 | -99 | -99 | -99 | -99 | -99 | -99
5865 |  |  |  | 0 | 1 | 2G | 173 | 173 | 5 | -10 | -10 | -99 | -99 | -99 | -99 | -99 | -99 | -99 | -99 | -99 | -99 | -99 | -99 | -99 | -99 | -99 | -99 | -99 | -99 | -99 | -99 | -99 | -99 | -99 | -99 | -99 | -99 | -99 | -99 | -99 | -99 | -99 | -99 | -99 | -99 | -99 | -99 | -99 | -99 | -99
|  |  |  | 0 | 2 | 2G | 173 | 173 | 5 | -10 | -7 | -99 | -96 | -99 | -96 | -99 | -99 | -99 | -99 | -99 | -99 | -99 | -99 | -99 | -99 | -99 | -99 | -99 | -99 | -99 | -99 | -99 | -99 | -99 | -99 | -99 | -99 | -99 | -99 | -99 | -99 | -99 | -99 | -99 | -99 | -99 | -99 | -99 | -99 | -99
|  |  |  | 0 | 3 | 2G | 173 | 173 | 5 | -10 | -5 | -99 | -94 | -99 | -94 | -99 | -99 | -99 | -99 | -99 | -99 | -99 | -99 | -99 | -99 | -99 | -99 | -99 | -99 | -99 | -99 | -99 | -99 | -99 | -99 | -99 | -99 | -99 | -99 | -99 | -99 | -99 | -99 | -99 | -99 | -99 | -99 | -99 | -99 | -99
|  |  |  | 0 | 4 | 2G | 173 | 173 | 5 | -10 | -4 | -99 | -93 | -99 | -93 | -99 | -99 | -99 | -99 | -99 | -99 | -99 | -99 | -99 | -99 | -99 | -99 | -99 | -99 | -99 | -99 | -99 | -99 | -99 | -99 | -99 | -99 | -99 | -99 | -99 | -99 | -99 | -99 | -99 | -99 | -99 | -99 | -99 | -99 | -99
5180 | 5190 | 5210 | 5250 | 1 | 1 | 2H | 36 | 36 | 5 | -10 | -10 | 17 | 17 | 17 | 17 | -99 | 17 | -99 | 17 | -99 | -99 | -99 | -99 | -99 | -99 | -99 | 17 | -99 | -99 | -99 | -99 | -99 | -99 | -99 | 17 | -99 | -99 | -99 | -99 | -99 | -99 | -99 | 17 | -99 | -99 | -99 | -99 | -99 | -99 | -99
|  |  |  | 1 | 2 | 2H | 36 | 36 | 5 | -10 | -7 | -99 | -96 | -99 | -96 | -99 | -99 | -99 | -99 | -99 | -99 | -99 | -99 | -99 | -99 | -99 | -99 | -99 | -99 | -99 | -99 | -99 | -99 | -99 | -99 | -99 | -99 | -99 | -99 | -99 | -99 | -99 | -99 | -99 | -99 | -99 | -99 | -99 | -99 | -99
|  |  |  | 1 | 3 | 2H | 36 | 36 | 5 | -10 | -5 | -99 | -94 | -99 | -94 | -99 | -99 | -99 | -99 | -99 | -99 | -99 | -99 | -99 | -99 | -99 | -99 | -99 | -99 | -99 | -99 | -99 | -99 | -99 | -99 | -99 | -99 | -99 | -99 | -99 | -99 | -99 | -99 | -99 | -99 | -99 | -99 | -99 | -99 | -99
|  |  |  | 1 | 4 | 2H | 36 | 36 | 5 | -10 | -4 | -99 | -93 | -99 | -93 | -99 | -99 | -99 | -99 | -99 | -99 | -99 | -99 | -99 | -99 | -99 | -99 | -99 | -99 | -99 | -99 | -99 | -99 | -99 | -99 | -99 | -99 | -99 | -99 | -99 | -99 | -99 | -99 | -99 | -99 | -99 | -99 | -99 | -99 | -99
5200 |  |  |  | 1 | 1 | 2H | 40 | 40 | 5 | -10 | -10 | 17 | 17 | 17 | 17 | -99 | 17 | -99 | 17 | -99 | -99 | -99 | -99 | -99 | -99 | -99 | 17 | -99 | -99 | -99 | -99 | -99 | -99 | -99 | 17 | -99 | -99 | -99 | -99 | -99 | -99 | -99 | 17 | -99 | -99 | -99 | -99 | -99 | -99 | -99
|  |  |  | 1 | 2 | 2H | 40 | 40 | 5 | -10 | -7 | -99 | -96 | -99 | -96 | -99 | -99 | -99 | -99 | -99 | -99 | -99 | -99 | -99 | -99 | -99 | -99 | -99 | -99 | -99 | -99 | -99 | -99 | -99 | -99 | -99 | -99 | -99 | -99 | -99 | -99 | -99 | -99 | -99 | -99 | -99 | -99 | -99 | -99 | -99
|  |  |  | 1 | 3 | 2H | 40 | 40 | 5 | -10 | -5 | -99 | -94 | -99 | -94 | -99 | -99 | -99 | -99 | -99 | -99 | -99 | -99 | -99 | -99 | -99 | -99 | -99 | -99 | -99 | -99 | -99 | -99 | -99 | -99 | -99 | -99 | -99 | -99 | -99 | -99 | -99 | -99 | -99 | -99 | -99 | -99 | -99 | -99 | -99
|  |  |  | 1 | 4 | 2H | 40 | 40 | 5 | -10 | -4 | -99 | -93 | -99 | -93 | -99 | -99 | -99 | -99 | -99 | -99 | -99 | -99 | -99 | -99 | -99 | -99 | -99 | -99 | -99 | -99 | -99 | -99 | -99 | -99 | -99 | -99 | -99 | -99 | -99 | -99 | -99 | -99 | -99 | -99 | -99 | -99 | -99 | -99 | -99
5220 | 5230 |  |  | 1 | 1 | 2H | 44 | 44 | 5 | -10 | -10 | 17 | 17 | 17 | 17 | -99 | 17 | -99 | 17 | -99 | -99 | -99 | -99 | -99 | -99 | -99 | 17 | -99 | -99 | -99 | -99 | -99 | -99 | -99 | 17 | -99 | -99 | -99 | -99 | -99 | -99 | -99 | 17 | -99 | -99 | -99 | -99 | -99 | -99 | -99
|  |  |  | 1 | 2 | 2H | 44 | 44 | 5 | -10 | -7 | -99 | -96 | -99 | -96 | -99 | -99 | -99 | -99 | -99 | -99 | -99 | -99 | -99 | -99 | -99 | -99 | -99 | -99 | -99 | -99 | -99 | -99 | -99 | -99 | -99 | -99 | -99 | -99 | -99 | -99 | -99 | -99 | -99 | -99 | -99 | -99 | -99 | -99 | -99
|  |  |  | 1 | 3 | 2H | 44 | 44 | 5 | -10 | -5 | -99 | -94 | -99 | -94 | -99 | -99 | -99 | -99 | -99 | -99 | -99 | -99 | -99 | -99 | -99 | -99 | -99 | -99 | -99 | -99 | -99 | -99 | -99 | -99 | -99 | -99 | -99 | -99 | -99 | -99 | -99 | -99 | -99 | -99 | -99 | -99 | -99 | -99 | -99
|  |  |  | 1 | 4 | 2H | 44 | 44 | 5 | -10 | -4 | -99 | -93 | -99 | -93 | -99 | -99 | -99 | -99 | -99 | -99 | -99 | -99 | -99 | -99 | -99 | -99 | -99 | -99 | -99 | -99 | -99 | -99 | -99 | -99 | -99 | -99 | -99 | -99 | -99 | -99 | -99 | -99 | -99 | -99 | -99 | -99 | -99 | -99 | -99
5240 |  |  |  | 1 | 1 | 2H | 48 | 48 | 5 | -10 | -10 | 13 | 13 | 17 | 17 | -99 | 13 | -99 | 13 | -99 | -99 | -99 | -99 | -99 | -99 | -99 | 17 | -99 | -99 | -99 | -99 | -99 | -99 | -99 | 17 | -99 | -99 | -99 | -99 | -99 | -99 | -99 | 17 | -99 | -99 | -99 | -99 | -99 | -99 | -99
|  |  |  | 1 | 2 | 2H | 48 | 48 | 5 | -10 | -7 | -99 | -96 | -99 | -96 | -99 | -99 | -99 | -99 | -99 | -99 | -99 | -99 | -99 | -99 | -99 | -99 | -99 | -99 | -99 | -99 | -99 | -99 | -99 | -99 | -99 | -99 | -99 | -99 | -99 | -99 | -99 | -99 | -99 | -99 | -99 | -99 | -99 | -99 | -99
|  |  |  | 1 | 3 | 2H | 48 | 48 | 5 | -10 | -5 | -99 | -94 | -99 | -94 | -99 | -99 | -99 | -99 | -99 | -99 | -99 | -99 | -99 | -99 | -99 | -99 | -99 | -99 | -99 | -99 | -99 | -99 | -99 | -99 | -99 | -99 | -99 | -99 | -99 | -99 | -99 | -99 | -99 | -99 | -99 | -99 | -99 | -99 | -99
|  |  |  | 1 | 4 | 2H | 48 | 48 | 5 | -10 | -4 | -99 | -93 | -99 | -93 | -99 | -99 | -99 | -99 | -99 | -99 | -99 | -99 | -99 | -99 | -99 | -99 | -99 | -99 | -99 | -99 | -99 | -99 | -99 | -99 | -99 | -99 | -99 | -99 | -99 | -99 | -99 | -99 | -99 | -99 | -99 | -99 | -99 | -99 | -99
5260 | 5270 | 5290 |  | 1 | 1 | 2H | 52 | 52 | 5 | -10 | -10 | 16 | 16 | 17 | 17 | -99 | 17 | -99 | 16 | -99 | -99 | -99 | -99 | -99 | -99 | -99 | 17 | -99 | -99 | -99 | -99 | -99 | -99 | -99 | 17 | -99 | -99 | -99 | -99 | -99 | -99 | -99 | 17 | -99 | -99 | -99 | -99 | -99 | -99 | -99
|  |  |  | 1 | 2 | 2H | 52 | 52 | 5 | -10 | -7 | -99 | -96 | -99 | -96 | -99 | -99 | -99 | -99 | -99 | -99 | -99 | -99 | -99 | -99 | -99 | -99 | -99 | -99 | -99 | -99 | -99 | -99 | -99 | -99 | -99 | -99 | -99 | -99 | -99 | -99 | -99 | -99 | -99 | -99 | -99 | -99 | -99 | -99 | -99
|  |  |  | 1 | 3 | 2H | 52 | 52 | 5 | -10 | -5 | -99 | -94 | -99 | -94 | -99 | -99 | -99 | -99 | -99 | -99 | -99 | -99 | -99 | -99 | -99 | -99 | -99 | -99 | -99 | -99 | -99 | -99 | -99 | -99 | -99 | -99 | -99 | -99 | -99 | -99 | -99 | -99 | -99 | -99 | -99 | -99 | -99 | -99 | -99
|  |  |  | 1 | 4 | 2H | 52 | 52 | 5 | -10 | -4 | -99 | -93 | -99 | -93 | -99 | -99 | -99 | -99 | -99 | -99 | -99 | -99 | -99 | -99 | -99 | -99 | -99 | -99 | -99 | -99 | -99 | -99 | -99 | -99 | -99 | -99 | -99 | -99 | -99 | -99 | -99 | -99 | -99 | -99 | -99 | -99 | -99 | -99 | -99
5280 |  |  |  | 1 | 1 | 2H | 56 | 56 | 5 | -10 | -10 | 17 | 17 | 17 | 17 | -99 | 17 | -99 | 17 | -99 | -99 | -99 | -99 | -99 | -99 | -99 | 17 | -99 | -99 | -99 | -99 | -99 | -99 | -99 | 17 | -99 | -99 | -99 | -99 | -99 | -99 | -99 | 17 | -99 | -99 | -99 | -99 | -99 | -99 | -99
|  |  |  | 1 | 2 | 2H | 56 | 56 | 5 | -10 | -7 | -99 | -96 | -99 | -96 | -99 | -99 | -99 | -99 | -99 | -99 | -99 | -99 | -99 | -99 | -99 | -99 | -99 | -99 | -99 | -99 | -99 | -99 | -99 | -99 | -99 | -99 | -99 | -99 | -99 | -99 | -99 | -99 | -99 | -99 | -99 | -99 | -99 | -99 | -99
|  |  |  | 1 | 3 | 2H | 56 | 56 | 5 | -10 | -5 | -99 | -94 | -99 | -94 | -99 | -99 | -99 | -99 | -99 | -99 | -99 | -99 | -99 | -99 | -99 | -99 | -99 | -99 | -99 | -99 | -99 | -99 | -99 | -99 | -99 | -99 | -99 | -99 | -99 | -99 | -99 | -99 | -99 | -99 | -99 | -99 | -99 | -99 | -99
|  |  |  | 1 | 4 | 2H | 56 | 56 | 5 | -10 | -4 | -99 | -93 | -99 | -93 | -99 | -99 | -99 | -99 | -99 | -99 | -99 | -99 | -99 | -99 | -99 | -99 | -99 | -99 | -99 | -99 | -99 | -99 | -99 | -99 | -99 | -99 | -99 | -99 | -99 | -99 | -99 | -99 | -99 | -99 | -99 | -99 | -99 | -99 | -99
5300 | 5310 |  |  | 1 | 1 | 2H | 60 | 60 | 5 | -10 | -10 | 17 | 17 | 17 | 17 | -99 | 17 | -99 | 17 | -99 | -99 | -99 | -99 | -99 | -99 | -99 | 17 | -99 | -99 | -99 | -99 | -99 | -99 | -99 | 17 | -99 | -99 | -99 | -99 | -99 | -99 | -99 | 17 | -99 | -99 | -99 | -99 | -99 | -99 | -99
|  |  |  | 1 | 2 | 2H | 60 | 60 | 5 | -10 | -7 | -99 | -96 | -99 | -96 | -99 | -99 | -99 | -99 | -99 | -99 | -99 | -99 | -99 | -99 | -99 | -99 | -99 | -99 | -99 | -99 | -99 | -99 | -99 | -99 | -99 | -99 | -99 | -99 | -99 | -99 | -99 | -99 | -99 | -99 | -99 | -99 | -99 | -99 | -99
|  |  |  | 1 | 3 | 2H | 60 | 60 | 5 | -10 | -5 | -99 | -94 | -99 | -94 | -99 | -99 | -99 | -99 | -99 | -99 | -99 | -99 | -99 | -99 | -99 | -99 | -99 | -99 | -99 | -99 | -99 | -99 | -99 | -99 | -99 | -99 | -99 | -99 | -99 | -99 | -99 | -99 | -99 | -99 | -99 | -99 | -99 | -99 | -99
|  |  |  | 1 | 4 | 2H | 60 | 60 | 5 | -10 | -4 | -99 | -93 | -99 | -93 | -99 | -99 | -99 | -99 | -99 | -99 | -99 | -99 | -99 | -99 | -99 | -99 | -99 | -99 | -99 | -99 | -99 | -99 | -99 | -99 | -99 | -99 | -99 | -99 | -99 | -99 | -99 | -99 | -99 | -99 | -99 | -99 | -99 | -99 | -99
5320 |  |  |  | 1 | 1 | 2H | 64 | 64 | 5 | -10 | -10 | 17 | 17 | 17 | 17 | -99 | 17 | -99 | 17 | -99 | -99 | -99 | -99 | -99 | -99 | -99 | 17 | -99 | -99 | -99 | -99 | -99 | -99 | -99 | 17 | -99 | -99 | -99 | -99 | -99 | -99 | -99 | 17 | -99 | -99 | -99 | -99 | -99 | -99 | -99
|  |  |  | 1 | 2 | 2H | 64 | 64 | 5 | -10 | -7 | -99 | -96 | -99 | -96 | -99 | -99 | -99 | -99 | -99 | -99 | -99 | -99 | -99 | -99 | -99 | -99 | -99 | -99 | -99 | -99 | -99 | -99 | -99 | -99 | -99 | -99 | -99 | -99 | -99 | -99 | -99 | -99 | -99 | -99 | -99 | -99 | -99 | -99 | -99
|  |  |  | 1 | 3 | 2H | 64 | 64 | 5 | -10 | -5 | -99 | -94 | -99 | -94 | -99 | -99 | -99 | -99 | -99 | -99 | -99 | -99 | -99 | -99 | -99 | -99 | -99 | -99 | -99 | -99 | -99 | -99 | -99 | -99 | -99 | -99 | -99 | -99 | -99 | -99 | -99 | -99 | -99 | -99 | -99 | -99 | -99 | -99 | -99
|  |  |  | 1 | 4 | 2H | 64 | 64 | 5 | -10 | -4 | -99 | -93 | -99 | -93 | -99 | -99 | -99 | -99 | -99 | -99 | -99 | -99 | -99 | -99 | -99 | -99 | -99 | -99 | -99 | -99 | -99 | -99 | -99 | -99 | -99 | -99 | -99 | -99 | -99 | -99 | -99 | -99 | -99 | -99 | -99 | -99 | -99 | -99 | -99
5500 | 5510 | 5530 | 5570 | 1 | 1 | 2H | 100 | 100 | 5 | -10 | -10 | 15 | 15 | 17 | 17 | -99 | 15 | -99 | 15 | -99 | -99 | -99 | -99 | -99 | -99 | -99 | 17 | -99 | -99 | -99 | -99 | -99 | -99 | -99 | 17 | -99 | -99 | -99 | -99 | -99 | -99 | -99 | 17 | -99 | -99 | -99 | -99 | -99 | -99 | -99
|  |  |  | 1 | 2 | 2H | 100 | 100 | 5 | -10 | -7 | -99 | -96 | -99 | -96 | -99 | -99 | -99 | -99 | -99 | -99 | -99 | -99 | -99 | -99 | -99 | -99 | -99 | -99 | -99 | -99 | -99 | -99 | -99 | -99 | -99 | -99 | -99 | -99 | -99 | -99 | -99 | -99 | -99 | -99 | -99 | -99 | -99 | -99 | -99
|  |  |  | 1 | 3 | 2H | 100 | 100 | 5 | -10 | -5 | -99 | -94 | -99 | -94 | -99 | -99 | -99 | -99 | -99 | -99 | -99 | -99 | -99 | -99 | -99 | -99 | -99 | -99 | -99 | -99 | -99 | -99 | -99 | -99 | -99 | -99 | -99 | -99 | -99 | -99 | -99 | -99 | -99 | -99 | -99 | -99 | -99 | -99 | -99
|  |  |  | 1 | 4 | 2H | 100 | 100 | 5 | -10 | -4 | -99 | -93 | -99 | -93 | -99 | -99 | -99 | -99 | -99 | -99 | -99 | -99 | -99 | -99 | -99 | -99 | -99 | -99 | -99 | -99 | -99 | -99 | -99 | -99 | -99 | -99 | -99 | -99 | -99 | -99 | -99 | -99 | -99 | -99 | -99 | -99 | -99 | -99 | -99
5520 |  |  |  | 1 | 1 | 2H | 104 | 104 | 5 | -10 | -10 | 15 | 15 | 17 | 17 | -99 | 16 | -99 | 15 | -99 | -99 | -99 | -99 | -99 | -99 | -99 | 17 | -99 | -99 | -99 | -99 | -99 | -99 | -99 | 17 | -99 | -99 | -99 | -99 | -99 | -99 | -99 | 17 | -99 | -99 | -99 | -99 | -99 | -99 | -99
|  |  |  | 1 | 2 | 2H | 104 | 104 | 5 | -10 | -7 | -99 | -96 | -99 | -96 | -99 | -99 | -99 | -99 | -99 | -99 | -99 | -99 | -99 | -99 | -99 | -99 | -99 | -99 | -99 | -99 | -99 | -99 | -99 | -99 | -99 | -99 | -99 | -99 | -99 | -99 | -99 | -99 | -99 | -99 | -99 | -99 | -99 | -99 | -99
|  |  |  | 1 | 3 | 2H | 104 | 104 | 5 | -10 | -5 | -99 | -94 | -99 | -94 | -99 | -99 | -99 | -99 | -99 | -99 | -99 | -99 | -99 | -99 | -99 | -99 | -99 | -99 | -99 | -99 | -99 | -99 | -99 | -99 | -99 | -99 | -99 | -99 | -99 | -99 | -99 | -99 | -99 | -99 | -99 | -99 | -99 | -99 | -99
|  |  |  | 1 | 4 | 2H | 104 | 104 | 5 | -10 | -4 | -99 | -93 | -99 | -93 | -99 | -99 | -99 | -99 | -99 | -99 | -99 | -99 | -99 | -99 | -99 | -99 | -99 | -99 | -99 | -99 | -99 | -99 | -99 | -99 | -99 | -99 | -99 | -99 | -99 | -99 | -99 | -99 | -99 | -99 | -99 | -99 | -99 | -99 | -99
5540 | 5550 |  |  | 1 | 1 | 2H | 108 | 108 | 5 | -10 | -10 | 15 | 15 | 17 | 17 | -99 | 16 | -99 | 15 | -99 | -99 | -99 | -99 | -99 | -99 | -99 | 17 | -99 | -99 | -99 | -99 | -99 | -99 | -99 | 17 | -99 | -99 | -99 | -99 | -99 | -99 | -99 | 17 | -99 | -99 | -99 | -99 | -99 | -99 | -99
|  |  |  | 1 | 2 | 2H | 108 | 108 | 5 | -10 | -7 | -99 | -96 | -99 | -96 | -99 | -99 | -99 | -99 | -99 | -99 | -99 | -99 | -99 | -99 | -99 | -99 | -99 | -99 | -99 | -99 | -99 | -99 | -99 | -99 | -99 | -99 | -99 | -99 | -99 | -99 | -99 | -99 | -99 | -99 | -99 | -99 | -99 | -99 | -99
|  |  |  | 1 | 3 | 2H | 108 | 108 | 5 | -10 | -5 | -99 | -94 | -99 | -94 | -99 | -99 | -99 | -99 | -99 | -99 | -99 | -99 | -99 | -99 | -99 | -99 | -99 | -99 | -99 | -99 | -99 | -99 | -99 | -99 | -99 | -99 | -99 | -99 | -99 | -99 | -99 | -99 | -99 | -99 | -99 | -99 | -99 | -99 | -99
|  |  |  | 1 | 4 | 2H | 108 | 108 | 5 | -10 | -4 | -99 | -93 | -99 | -93 | -99 | -99 | -99 | -99 | -99 | -99 | -99 | -99 | -99 | -99 | -99 | -99 | -99 | -99 | -99 | -99 | -99 | -99 | -99 | -99 | -99 | -99 | -99 | -99 | -99 | -99 | -99 | -99 | -99 | -99 | -99 | -99 | -99 | -99 | -99
5560 |  |  |  | 1 | 1 | 2H | 112 | 112 | 5 | -10 | -10 | 15 | 15 | 17 | 17 | -99 | 15 | -99 | 15 | -99 | -99 | -99 | -99 | -99 | -99 | -99 | 17 | -99 | -99 | -99 | -99 | -99 | -99 | -99 | 17 | -99 | -99 | -99 | -99 | -99 | -99 | -99 | 17 | -99 | -99 | -99 | -99 | -99 | -99 | -99
|  |  |  | 1 | 2 | 2H | 112 | 112 | 5 | -10 | -7 | -99 | -96 | -99 | -96 | -99 | -99 | -99 | -99 | -99 | -99 | -99 | -99 | -99 | -99 | -99 | -99 | -99 | -99 | -99 | -99 | -99 | -99 | -99 | -99 | -99 | -99 | -99 | -99 | -99 | -99 | -99 | -99 | -99 | -99 | -99 | -99 | -99 | -99 | -99
|  |  |  | 1 | 3 | 2H | 112 | 112 | 5 | -10 | -5 | -99 | -94 | -99 | -94 | -99 | -99 | -99 | -99 | -99 | -99 | -99 | -99 | -99 | -99 | -99 | -99 | -99 | -99 | -99 | -99 | -99 | -99 | -99 | -99 | -99 | -99 | -99 | -99 | -99 | -99 | -99 | -99 | -99 | -99 | -99 | -99 | -99 | -99 | -99
|  |  |  | 1 | 4 | 2H | 112 | 112 | 5 | -10 | -4 | -99 | -93 | -99 | -93 | -99 | -99 | -99 | -99 | -99 | -99 | -99 | -99 | -99 | -99 | -99 | -99 | -99 | -99 | -99 | -99 | -99 | -99 | -99 | -99 | -99 | -99 | -99 | -99 | -99 | -99 | -99 | -99 | -99 | -99 | -99 | -99 | -99 | -99 | -99
5580 | 5590 | 5610 |  | 1 | 1 | 2H | 116 | 116 | 5 | -10 | -10 | 15 | 15 | 17 | 17 | -99 | 15 | -99 | 15 | -99 | -99 | -99 | -99 | -99 | -99 | -99 | 17 | -99 | -99 | -99 | -99 | -99 | -99 | -99 | 17 | -99 | -99 | -99 | -99 | -99 | -99 | -99 | 17 | -99 | -99 | -99 | -99 | -99 | -99 | -99
|  |  |  | 1 | 2 | 2H | 116 | 116 | 5 | -10 | -7 | -99 | -96 | -99 | -96 | -99 | -99 | -99 | -99 | -99 | -99 | -99 | -99 | -99 | -99 | -99 | -99 | -99 | -99 | -99 | -99 | -99 | -99 | -99 | -99 | -99 | -99 | -99 | -99 | -99 | -99 | -99 | -99 | -99 | -99 | -99 | -99 | -99 | -99 | -99
|  |  |  | 1 | 3 | 2H | 116 | 116 | 5 | -10 | -5 | -99 | -94 | -99 | -94 | -99 | -99 | -99 | -99 | -99 | -99 | -99 | -99 | -99 | -99 | -99 | -99 | -99 | -99 | -99 | -99 | -99 | -99 | -99 | -99 | -99 | -99 | -99 | -99 | -99 | -99 | -99 | -99 | -99 | -99 | -99 | -99 | -99 | -99 | -99
|  |  |  | 1 | 4 | 2H | 116 | 116 | 5 | -10 | -4 | -99 | -93 | -99 | -93 | -99 | -99 | -99 | -99 | -99 | -99 | -99 | -99 | -99 | -99 | -99 | -99 | -99 | -99 | -99 | -99 | -99 | -99 | -99 | -99 | -99 | -99 | -99 | -99 | -99 | -99 | -99 | -99 | -99 | -99 | -99 | -99 | -99 | -99 | -99
5600 |  |  |  | 1 | 1 | 2H | 120 | 120 | 5 | -10 | -10 | 15 | 15 | 17 | 17 | -99 | 15 | -99 | 15 | -99 | -99 | -99 | -99 | -99 | -99 | -99 | 17 | -99 | -99 | -99 | -99 | -99 | -99 | -99 | 17 | -99 | -99 | -99 | -99 | -99 | -99 | -99 | 17 | -99 | -99 | -99 | -99 | -99 | -99 | -99
|  |  |  | 1 | 2 | 2H | 120 | 120 | 5 | -10 | -7 | -99 | -96 | -99 | -96 | -99 | -99 | -99 | -99 | -99 | -99 | -99 | -99 | -99 | -99 | -99 | -99 | -99 | -99 | -99 | -99 | -99 | -99 | -99 | -99 | -99 | -99 | -99 | -99 | -99 | -99 | -99 | -99 | -99 | -99 | -99 | -99 | -99 | -99 | -99
|  |  |  | 1 | 3 | 2H | 120 | 120 | 5 | -10 | -5 | -99 | -94 | -99 | -94 | -99 | -99 | -99 | -99 | -99 | -99 | -99 | -99 | -99 | -99 | -99 | -99 | -99 | -99 | -99 | -99 | -99 | -99 | -99 | -99 | -99 | -99 | -99 | -99 | -99 | -99 | -99 | -99 | -99 | -99 | -99 | -99 | -99 | -99 | -99
|  |  |  | 1 | 4 | 2H | 120 | 120 | 5 | -10 | -4 | -99 | -93 | -99 | -93 | -99 | -99 | -99 | -99 | -99 | -99 | -99 | -99 | -99 | -99 | -99 | -99 | -99 | -99 | -99 | -99 | -99 | -99 | -99 | -99 | -99 | -99 | -99 | -99 | -99 | -99 | -99 | -99 | -99 | -99 | -99 | -99 | -99 | -99 | -99
5620 | 5630 |  |  | 1 | 1 | 2H | 124 | 124 | 5 | -10 | -10 | 15 | 15 | 17 | 17 | -99 | 15 | -99 | 15 | -99 | -99 | -99 | -99 | -99 | -99 | -99 | 17 | -99 | -99 | -99 | -99 | -99 | -99 | -99 | 17 | -99 | -99 | -99 | -99 | -99 | -99 | -99 | 17 | -99 | -99 | -99 | -99 | -99 | -99 | -99
|  |  |  | 1 | 2 | 2H | 124 | 124 | 5 | -10 | -7 | -99 | -96 | -99 | -96 | -99 | -99 | -99 | -99 | -99 | -99 | -99 | -99 | -99 | -99 | -99 | -99 | -99 | -99 | -99 | -99 | -99 | -99 | -99 | -99 | -99 | -99 | -99 | -99 | -99 | -99 | -99 | -99 | -99 | -99 | -99 | -99 | -99 | -99 | -99
|  |  |  | 1 | 3 | 2H | 124 | 124 | 5 | -10 | -5 | -99 | -94 | -99 | -94 | -99 | -99 | -99 | -99 | -99 | -99 | -99 | -99 | -99 | -99 | -99 | -99 | -99 | -99 | -99 | -99 | -99 | -99 | -99 | -99 | -99 | -99 | -99 | -99 | -99 | -99 | -99 | -99 | -99 | -99 | -99 | -99 | -99 | -99 | -99
|  |  |  | 1 | 4 | 2H | 124 | 124 | 5 | -10 | -4 | -99 | -93 | -99 | -93 | -99 | -99 | -99 | -99 | -99 | -99 | -99 | -99 | -99 | -99 | -99 | -99 | -99 | -99 | -99 | -99 | -99 | -99 | -99 | -99 | -99 | -99 | -99 | -99 | -99 | -99 | -99 | -99 | -99 | -99 | -99 | -99 | -99 | -99 | -99
5640 |  |  |  | 1 | 1 | 2H | 128 | 128 | 5 | -10 | -10 | 15 | 15 | 17 | 17 | -99 | 15 | -99 | 15 | -99 | -99 | -99 | -99 | -99 | -99 | -99 | 17 | -99 | -99 | -99 | -99 | -99 | -99 | -99 | 17 | -99 | -99 | -99 | -99 | -99 | -99 | -99 | 17 | -99 | -99 | -99 | -99 | -99 | -99 | -99
|  |  |  | 1 | 2 | 2H | 128 | 128 | 5 | -10 | -7 | -99 | -96 | -99 | -96 | -99 | -99 | -99 | -99 | -99 | -99 | -99 | -99 | -99 | -99 | -99 | -99 | -99 | -99 | -99 | -99 | -99 | -99 | -99 | -99 | -99 | -99 | -99 | -99 | -99 | -99 | -99 | -99 | -99 | -99 | -99 | -99 | -99 | -99 | -99
|  |  |  | 1 | 3 | 2H | 128 | 128 | 5 | -10 | -5 | -99 | -94 | -99 | -94 | -99 | -99 | -99 | -99 | -99 | -99 | -99 | -99 | -99 | -99 | -99 | -99 | -99 | -99 | -99 | -99 | -99 | -99 | -99 | -99 | -99 | -99 | -99 | -99 | -99 | -99 | -99 | -99 | -99 | -99 | -99 | -99 | -99 | -99 | -99
|  |  |  | 1 | 4 | 2H | 128 | 128 | 5 | -10 | -4 | -99 | -93 | -99 | -93 | -99 | -99 | -99 | -99 | -99 | -99 | -99 | -99 | -99 | -99 | -99 | -99 | -99 | -99 | -99 | -99 | -99 | -99 | -99 | -99 | -99 | -99 | -99 | -99 | -99 | -99 | -99 | -99 | -99 | -99 | -99 | -99 | -99 | -99 | -99
5660 | 5670 | 5690 |  | 1 | 1 | 2H | 132 | 132 | 5 | -10 | -10 | 17 | 17 | 17 | 17 | -99 | 17 | -99 | 17 | -99 | -99 | -99 | -99 | -99 | -99 | -99 | 17 | -99 | -99 | -99 | -99 | -99 | -99 | -99 | -99 | -99 | -99 | -99 | -99 | -99 | -99 | -99 | -99 | -99 | -99 | -99 | -99 | -99 | -99 | -99
|  |  |  | 1 | 2 | 2H | 132 | 132 | 5 | -10 | -7 | -99 | -96 | -99 | -96 | -99 | -99 | -99 | -99 | -99 | -99 | -99 | -99 | -99 | -99 | -99 | -99 | -99 | -99 | -99 | -99 | -99 | -99 | -99 | -99 | -99 | -99 | -99 | -99 | -99 | -99 | -99 | -99 | -99 | -99 | -99 | -99 | -99 | -99 | -99
|  |  |  | 1 | 3 | 2H | 132 | 132 | 5 | -10 | -5 | -99 | -94 | -99 | -94 | -99 | -99 | -99 | -99 | -99 | -99 | -99 | -99 | -99 | -99 | -99 | -99 | -99 | -99 | -99 | -99 | -99 | -99 | -99 | -99 | -99 | -99 | -99 | -99 | -99 | -99 | -99 | -99 | -99 | -99 | -99 | -99 | -99 | -99 | -99
|  |  |  | 1 | 4 | 2H | 132 | 132 | 5 | -10 | -4 | -99 | -93 | -99 | -93 | -99 | -99 | -99 | -99 | -99 | -99 | -99 | -99 | -99 | -99 | -99 | -99 | -99 | -99 | -99 | -99 | -99 | -99 | -99 | -99 | -99 | -99 | -99 | -99 | -99 | -99 | -99 | -99 | -99 | -99 | -99 | -99 | -99 | -99 | -99
5680 |  |  |  | 1 | 1 | 2H | 136 | 136 | 5 | -10 | -10 | 17 | 17 | 17 | 17 | -99 | 17 | -99 | 17 | -99 | -99 | -99 | -99 | -99 | -99 | -99 | 17 | -99 | -99 | -99 | -99 | -99 | -99 | -99 | -99 | -99 | -99 | -99 | -99 | -99 | -99 | -99 | -99 | -99 | -99 | -99 | -99 | -99 | -99 | -99
|  |  |  | 1 | 2 | 2H | 136 | 136 | 5 | -10 | -7 | -99 | -96 | -99 | -96 | -99 | -99 | -99 | -99 | -99 | -99 | -99 | -99 | -99 | -99 | -99 | -99 | -99 | -99 | -99 | -99 | -99 | -99 | -99 | -99 | -99 | -99 | -99 | -99 | -99 | -99 | -99 | -99 | -99 | -99 | -99 | -99 | -99 | -99 | -99
|  |  |  | 1 | 3 | 2H | 136 | 136 | 5 | -10 | -5 | -99 | -94 | -99 | -94 | -99 | -99 | -99 | -99 | -99 | -99 | -99 | -99 | -99 | -99 | -99 | -99 | -99 | -99 | -99 | -99 | -99 | -99 | -99 | -99 | -99 | -99 | -99 | -99 | -99 | -99 | -99 | -99 | -99 | -99 | -99 | -99 | -99 | -99 | -99
|  |  |  | 1 | 4 | 2H | 136 | 136 | 5 | -10 | -4 | -99 | -93 | -99 | -93 | -99 | -99 | -99 | -99 | -99 | -99 | -99 | -99 | -99 | -99 | -99 | -99 | -99 | -99 | -99 | -99 | -99 | -99 | -99 | -99 | -99 | -99 | -99 | -99 | -99 | -99 | -99 | -99 | -99 | -99 | -99 | -99 | -99 | -99 | -99
5700 | 5710 |  |  | 1 | 1 | 2H | 140 | 140 | 5 | -10 | -10 | 17 | 17 | 17 | 17 | -99 | 17 | -99 | 17 | -99 | -99 | -99 | -99 | -99 | -99 | -99 | -99 | -99 | -99 | -99 | -99 | -99 | -99 | -99 | -99 | -99 | -99 | -99 | -99 | -99 | -99 | -99 | -99 | -99 | -99 | -99 | -99 | -99 | -99 | -99
|  |  |  | 1 | 2 | 2H | 140 | 140 | 5 | -10 | -7 | -99 | -96 | -99 | -96 | -99 | -99 | -99 | -99 | -99 | -99 | -99 | -99 | -99 | -99 | -99 | -99 | -99 | -99 | -99 | -99 | -99 | -99 | -99 | -99 | -99 | -99 | -99 | -99 | -99 | -99 | -99 | -99 | -99 | -99 | -99 | -99 | -99 | -99 | -99
|  |  |  | 1 | 3 | 2H | 140 | 140 | 5 | -10 | -5 | -99 | -94 | -99 | -94 | -99 | -99 | -99 | -99 | -99 | -99 | -99 | -99 | -99 | -99 | -99 | -99 | -99 | -99 | -99 | -99 | -99 | -99 | -99 | -99 | -99 | -99 | -99 | -99 | -99 | -99 | -99 | -99 | -99 | -99 | -99 | -99 | -99 | -99 | -99
|  |  |  | 1 | 4 | 2H | 140 | 140 | 5 | -10 | -4 | -99 | -93 | -99 | -93 | -99 | -99 | -99 | -99 | -99 | -99 | -99 | -99 | -99 | -99 | -99 | -99 | -99 | -99 | -99 | -99 | -99 | -99 | -99 | -99 | -99 | -99 | -99 | -99 | -99 | -99 | -99 | -99 | -99 | -99 | -99 | -99 | -99 | -99 | -99
5720 |  |  |  | 0 | 1 | 2H | 144 | 144 | 5 | -10 | -10 | -99 | -99 | -99 | -99 | -99 | -99 | -99 | -99 | -99 | -99 | -99 | -99 | -99 | -99 | -99 | -99 | -99 | -99 | -99 | -99 | -99 | -99 | -99 | -99 | -99 | -99 | -99 | -99 | -99 | -99 | -99 | -99 | -99 | -99 | -99 | -99 | -99 | -99 | -99
|  |  |  | 0 | 2 | 2H | 144 | 144 | 5 | -10 | -7 | -99 | -96 | -99 | -96 | -99 | -99 | -99 | -99 | -99 | -99 | -99 | -99 | -99 | -99 | -99 | -99 | -99 | -99 | -99 | -99 | -99 | -99 | -99 | -99 | -99 | -99 | -99 | -99 | -99 | -99 | -99 | -99 | -99 | -99 | -99 | -99 | -99 | -99 | -99
|  |  |  | 0 | 3 | 2H | 144 | 144 | 5 | -10 | -5 | -99 | -94 | -99 | -94 | -99 | -99 | -99 | -99 | -99 | -99 | -99 | -99 | -99 | -99 | -99 | -99 | -99 | -99 | -99 | -99 | -99 | -99 | -99 | -99 | -99 | -99 | -99 | -99 | -99 | -99 | -99 | -99 | -99 | -99 | -99 | -99 | -99 | -99 | -99
|  |  |  | 0 | 4 | 2H | 144 | 144 | 5 | -10 | -4 | -99 | -93 | -99 | -93 | -99 | -99 | -99 | -99 | -99 | -99 | -99 | -99 | -99 | -99 | -99 | -99 | -99 | -99 | -99 | -99 | -99 | -99 | -99 | -99 | -99 | -99 | -99 | -99 | -99 | -99 | -99 | -99 | -99 | -99 | -99 | -99 | -99 | -99 | -99
5745 | 5755 | 5775 |  | 1 | 1 | 2H | 149 | 149 | 5 | -10 | -10 | 17 | 17 | 17 | 17 | -99 | 17 | -99 | 17 | -99 | -99 | -99 | -99 | -99 | -99 | -99 | 17 | -99 | -99 | -99 | -99 | -99 | -99 | -99 | 17 | -99 | -99 | -99 | -99 | -99 | -99 | -99 | -99 | -99 | -99 | -99 | -99 | -99 | -99 | -99
|  |  |  | 1 | 2 | 2H | 149 | 149 | 5 | -10 | -7 | -99 | -96 | -99 | -96 | -99 | -99 | -99 | -99 | -99 | -99 | -99 | -99 | -99 | -99 | -99 | -99 | -99 | -99 | -99 | -99 | -99 | -99 | -99 | -99 | -99 | -99 | -99 | -99 | -99 | -99 | -99 | -99 | -99 | -99 | -99 | -99 | -99 | -99 | -99
|  |  |  | 1 | 3 | 2H | 149 | 149 | 5 | -10 | -5 | -99 | -94 | -99 | -94 | -99 | -99 | -99 | -99 | -99 | -99 | -99 | -99 | -99 | -99 | -99 | -99 | -99 | -99 | -99 | -99 | -99 | -99 | -99 | -99 | -99 | -99 | -99 | -99 | -99 | -99 | -99 | -99 | -99 | -99 | -99 | -99 | -99 | -99 | -99
|  |  |  | 1 | 4 | 2H | 149 | 149 | 5 | -10 | -4 | -99 | -93 | -99 | -93 | -99 | -99 | -99 | -99 | -99 | -99 | -99 | -99 | -99 | -99 | -99 | -99 | -99 | -99 | -99 | -99 | -99 | -99 | -99 | -99 | -99 | -99 | -99 | -99 | -99 | -99 | -99 | -99 | -99 | -99 | -99 | -99 | -99 | -99 | -99
5765 |  |  |  | 1 | 1 | 2H | 153 | 153 | 5 | -10 | -10 | 17 | 17 | 17 | 17 | -99 | 17 | -99 | 17 | -99 | -99 | -99 | -99 | -99 | -99 | -99 | 17 | -99 | -99 | -99 | -99 | -99 | -99 | -99 | 17 | -99 | -99 | -99 | -99 | -99 | -99 | -99 | -99 | -99 | -99 | -99 | -99 | -99 | -99 | -99
|  |  |  | 1 | 2 | 2H | 153 | 153 | 5 | -10 | -7 | -99 | -96 | -99 | -96 | -99 | -99 | -99 | -99 | -99 | -99 | -99 | -99 | -99 | -99 | -99 | -99 | -99 | -99 | -99 | -99 | -99 | -99 | -99 | -99 | -99 | -99 | -99 | -99 | -99 | -99 | -99 | -99 | -99 | -99 | -99 | -99 | -99 | -99 | -99
|  |  |  | 1 | 3 | 2H | 153 | 153 | 5 | -10 | -5 | -99 | -94 | -99 | -94 | -99 | -99 | -99 | -99 | -99 | -99 | -99 | -99 | -99 | -99 | -99 | -99 | -99 | -99 | -99 | -99 | -99 | -99 | -99 | -99 | -99 | -99 | -99 | -99 | -99 | -99 | -99 | -99 | -99 | -99 | -99 | -99 | -99 | -99 | -99
|  |  |  | 1 | 4 | 2H | 153 | 153 | 5 | -10 | -4 | -99 | -93 | -99 | -93 | -99 | -99 | -99 | -99 | -99 | -99 | -99 | -99 | -99 | -99 | -99 | -99 | -99 | -99 | -99 | -99 | -99 | -99 | -99 | -99 | -99 | -99 | -99 | -99 | -99 | -99 | -99 | -99 | -99 | -99 | -99 | -99 | -99 | -99 | -99
5785 | 5795 |  |  | 1 | 1 | 2H | 157 | 157 | 5 | -10 | -10 | 17 | 17 | 17 | 17 | -99 | 17 | -99 | 17 | -99 | -99 | -99 | -99 | -99 | -99 | -99 | 17 | -99 | -99 | -99 | -99 | -99 | -99 | -99 | 17 | -99 | -99 | -99 | -99 | -99 | -99 | -99 | -99 | -99 | -99 | -99 | -99 | -99 | -99 | -99
|  |  |  | 1 | 2 | 2H | 157 | 157 | 5 | -10 | -7 | -99 | -96 | -99 | -96 | -99 | -99 | -99 | -99 | -99 | -99 | -99 | -99 | -99 | -99 | -99 | -99 | -99 | -99 | -99 | -99 | -99 | -99 | -99 | -99 | -99 | -99 | -99 | -99 | -99 | -99 | -99 | -99 | -99 | -99 | -99 | -99 | -99 | -99 | -99
|  |  |  | 1 | 3 | 2H | 157 | 157 | 5 | -10 | -5 | -99 | -94 | -99 | -94 | -99 | -99 | -99 | -99 | -99 | -99 | -99 | -99 | -99 | -99 | -99 | -99 | -99 | -99 | -99 | -99 | -99 | -99 | -99 | -99 | -99 | -99 | -99 | -99 | -99 | -99 | -99 | -99 | -99 | -99 | -99 | -99 | -99 | -99 | -99
|  |  |  | 1 | 4 | 2H | 157 | 157 | 5 | -10 | -4 | -99 | -93 | -99 | -93 | -99 | -99 | -99 | -99 | -99 | -99 | -99 | -99 | -99 | -99 | -99 | -99 | -99 | -99 | -99 | -99 | -99 | -99 | -99 | -99 | -99 | -99 | -99 | -99 | -99 | -99 | -99 | -99 | -99 | -99 | -99 | -99 | -99 | -99 | -99
5805 |  |  |  | 1 | 1 | 2H | 161 | 161 | 5 | -10 | -10 | 17 | 17 | 17 | 17 | -99 | 17 | -99 | 17 | -99 | -99 | -99 | -99 | -99 | -99 | -99 | 17 | -99 | -99 | -99 | -99 | -99 | -99 | -99 | 17 | -99 | -99 | -99 | -99 | -99 | -99 | -99 | -99 | -99 | -99 | -99 | -99 | -99 | -99 | -99
|  |  |  | 1 | 2 | 2H | 161 | 161 | 5 | -10 | -7 | -99 | -96 | -99 | -96 | -99 | -99 | -99 | -99 | -99 | -99 | -99 | -99 | -99 | -99 | -99 | -99 | -99 | -99 | -99 | -99 | -99 | -99 | -99 | -99 | -99 | -99 | -99 | -99 | -99 | -99 | -99 | -99 | -99 | -99 | -99 | -99 | -99 | -99 | -99
|  |  |  | 1 | 3 | 2H | 161 | 161 | 5 | -10 | -5 | -99 | -94 | -99 | -94 | -99 | -99 | -99 | -99 | -99 | -99 | -99 | -99 | -99 | -99 | -99 | -99 | -99 | -99 | -99 | -99 | -99 | -99 | -99 | -99 | -99 | -99 | -99 | -99 | -99 | -99 | -99 | -99 | -99 | -99 | -99 | -99 | -99 | -99 | -99
|  |  |  | 1 | 4 | 2H | 161 | 161 | 5 | -10 | -4 | -99 | -93 | -99 | -93 | -99 | -99 | -99 | -99 | -99 | -99 | -99 | -99 | -99 | -99 | -99 | -99 | -99 | -99 | -99 | -99 | -99 | -99 | -99 | -99 | -99 | -99 | -99 | -99 | -99 | -99 | -99 | -99 | -99 | -99 | -99 | -99 | -99 | -99 | -99
5825 | 5835 |  |  | 1 | 1 | 2H | 165 | 165 | 5 | -10 | -10 | 17 | 17 | 17 | 17 | -99 | 17 | -99 | 17 | -99 | -99 | -99 | -99 | -99 | -99 | -99 | -99 | -99 | -99 | -99 | -99 | -99 | -99 | -99 | -99 | -99 | -99 | -99 | -99 | -99 | -99 | -99 | -99 | -99 | -99 | -99 | -99 | -99 | -99 | -99
|  |  |  | 1 | 2 | 2H | 165 | 165 | 5 | -10 | -7 | -99 | -96 | -99 | -96 | -99 | -99 | -99 | -99 | -99 | -99 | -99 | -99 | -99 | -99 | -99 | -99 | -99 | -99 | -99 | -99 | -99 | -99 | -99 | -99 | -99 | -99 | -99 | -99 | -99 | -99 | -99 | -99 | -99 | -99 | -99 | -99 | -99 | -99 | -99
|  |  |  | 1 | 3 | 2H | 165 | 165 | 5 | -10 | -5 | -99 | -94 | -99 | -94 | -99 | -99 | -99 | -99 | -99 | -99 | -99 | -99 | -99 | -99 | -99 | -99 | -99 | -99 | -99 | -99 | -99 | -99 | -99 | -99 | -99 | -99 | -99 | -99 | -99 | -99 | -99 | -99 | -99 | -99 | -99 | -99 | -99 | -99 | -99
|  |  |  | 1 | 4 | 2H | 165 | 165 | 5 | -10 | -4 | -99 | -93 | -99 | -93 | -99 | -99 | -99 | -99 | -99 | -99 | -99 | -99 | -99 | -99 | -99 | -99 | -99 | -99 | -99 | -99 | -99 | -99 | -99 | -99 | -99 | -99 | -99 | -99 | -99 | -99 | -99 | -99 | -99 | -99 | -99 | -99 | -99 | -99 | -99
5845 |  |  |  | 0 | 1 | 2H | 169 | 169 | 5 | -10 | -10 | -99 | -99 | -99 | -99 | -99 | -99 | -99 | -99 | -99 | -99 | -99 | -99 | -99 | -99 | -99 | -99 | -99 | -99 | -99 | -99 | -99 | -99 | -99 | -99 | -99 | -99 | -99 | -99 | -99 | -99 | -99 | -99 | -99 | -99 | -99 | -99 | -99 | -99 | -99
|  |  |  | 0 | 2 | 2H | 169 | 169 | 5 | -10 | -7 | -99 | -96 | -99 | -96 | -99 | -99 | -99 | -99 | -99 | -99 | -99 | -99 | -99 | -99 | -99 | -99 | -99 | -99 | -99 | -99 | -99 | -99 | -99 | -99 | -99 | -99 | -99 | -99 | -99 | -99 | -99 | -99 | -99 | -99 | -99 | -99 | -99 | -99 | -99
|  |  |  | 0 | 3 | 2H | 169 | 169 | 5 | -10 | -5 | -99 | -94 | -99 | -94 | -99 | -99 | -99 | -99 | -99 | -99 | -99 | -99 | -99 | -99 | -99 | -99 | -99 | -99 | -99 | -99 | -99 | -99 | -99 | -99 | -99 | -99 | -99 | -99 | -99 | -99 | -99 | -99 | -99 | -99 | -99 | -99 | -99 | -99 | -99
|  |  |  | 0 | 4 | 2H | 169 | 169 | 5 | -10 | -4 | -99 | -93 | -99 | -93 | -99 | -99 | -99 | -99 | -99 | -99 | -99 | -99 | -99 | -99 | -99 | -99 | -99 | -99 | -99 | -99 | -99 | -99 | -99 | -99 | -99 | -99 | -99 | -99 | -99 | -99 | -99 | -99 | -99 | -99 | -99 | -99 | -99 | -99 | -99
5865 |  |  |  | 0 | 1 | 2H | 173 | 173 | 5 | -10 | -10 | -99 | -99 | -99 | -99 | -99 | -99 | -99 | -99 | -99 | -99 | -99 | -99 | -99 | -99 | -99 | -99 | -99 | -99 | -99 | -99 | -99 | -99 | -99 | -99 | -99 | -99 | -99 | -99 | -99 | -99 | -99 | -99 | -99 | -99 | -99 | -99 | -99 | -99 | -99
|  |  |  | 0 | 2 | 2H | 173 | 173 | 5 | -10 | -7 | -99 | -96 | -99 | -96 | -99 | -99 | -99 | -99 | -99 | -99 | -99 | -99 | -99 | -99 | -99 | -99 | -99 | -99 | -99 | -99 | -99 | -99 | -99 | -99 | -99 | -99 | -99 | -99 | -99 | -99 | -99 | -99 | -99 | -99 | -99 | -99 | -99 | -99 | -99
|  |  |  | 0 | 3 | 2H | 173 | 173 | 5 | -10 | -5 | -99 | -94 | -99 | -94 | -99 | -99 | -99 | -99 | -99 | -99 | -99 | -99 | -99 | -99 | -99 | -99 | -99 | -99 | -99 | -99 | -99 | -99 | -99 | -99 | -99 | -99 | -99 | -99 | -99 | -99 | -99 | -99 | -99 | -99 | -99 | -99 | -99 | -99 | -99
|  |  |  | 0 | 4 | 2H | 173 | 173 | 5 | -10 | -4 | -99 | -93 | -99 | -93 | -99 | -99 | -99 | -99 | -99 | -99 | -99 | -99 | -99 | -99 | -99 | -99 | -99 | -99 | -99 | -99 | -99 | -99 | -99 | -99 | -99 | -99 | -99 | -99 | -99 | -99 | -99 | -99 | -99 | -99 | -99 | -99 | -99 | -99 | -99
5180 | 5190 | 5210 | 5250 | 1 | 1 | 2I | 36 | 36 | 5 | -10 | -10 | 14 | 14 | 14 | 14 | -99 | 14 | -99 | 14 | -99 | -99 | -99 | -99 | -99 | -99 | -99 | -99 | -99 | -99 | -99 | -99 | -99 | -99 | -99 | -99 | -99 | -99 | -99 | -99 | -99 | -99 | -99 | -99 | -99 | -99 | -99 | -99 | -99 | -99 | -99
|  |  |  | 1 | 2 | 2I | 36 | 36 | 5 | -10 | -7 | -99 | -96 | -99 | -96 | -99 | -99 | -99 | -99 | -99 | -99 | -99 | -99 | -99 | -99 | -99 | -99 | -99 | -99 | -99 | -99 | -99 | -99 | -99 | -99 | -99 | -99 | -99 | -99 | -99 | -99 | -99 | -99 | -99 | -99 | -99 | -99 | -99 | -99 | -99
|  |  |  | 1 | 3 | 2I | 36 | 36 | 5 | -10 | -5 | -99 | -94 | -99 | -94 | -99 | -99 | -99 | -99 | -99 | -99 | -99 | -99 | -99 | -99 | -99 | -99 | -99 | -99 | -99 | -99 | -99 | -99 | -99 | -99 | -99 | -99 | -99 | -99 | -99 | -99 | -99 | -99 | -99 | -99 | -99 | -99 | -99 | -99 | -99
|  |  |  | 1 | 4 | 2I | 36 | 36 | 5 | -10 | -4 | -99 | -93 | -99 | -93 | -99 | -99 | -99 | -99 | -99 | -99 | -99 | -99 | -99 | -99 | -99 | -99 | -99 | -99 | -99 | -99 | -99 | -99 | -99 | -99 | -99 | -99 | -99 | -99 | -99 | -99 | -99 | -99 | -99 | -99 | -99 | -99 | -99 | -99 | -99
5200 |  |  |  | 1 | 1 | 2I | 40 | 40 | 5 | -10 | -10 | 14 | 14 | 14 | 14 | -99 | 14 | -99 | 14 | -99 | -99 | -99 | -99 | -99 | -99 | -99 | -99 | -99 | -99 | -99 | -99 | -99 | -99 | -99 | -99 | -99 | -99 | -99 | -99 | -99 | -99 | -99 | -99 | -99 | -99 | -99 | -99 | -99 | -99 | -99
|  |  |  | 1 | 2 | 2I | 40 | 40 | 5 | -10 | -7 | -99 | -96 | -99 | -96 | -99 | -99 | -99 | -99 | -99 | -99 | -99 | -99 | -99 | -99 | -99 | -99 | -99 | -99 | -99 | -99 | -99 | -99 | -99 | -99 | -99 | -99 | -99 | -99 | -99 | -99 | -99 | -99 | -99 | -99 | -99 | -99 | -99 | -99 | -99
|  |  |  | 1 | 3 | 2I | 40 | 40 | 5 | -10 | -5 | -99 | -94 | -99 | -94 | -99 | -99 | -99 | -99 | -99 | -99 | -99 | -99 | -99 | -99 | -99 | -99 | -99 | -99 | -99 | -99 | -99 | -99 | -99 | -99 | -99 | -99 | -99 | -99 | -99 | -99 | -99 | -99 | -99 | -99 | -99 | -99 | -99 | -99 | -99
|  |  |  | 1 | 4 | 2I | 40 | 40 | 5 | -10 | -4 | -99 | -93 | -99 | -93 | -99 | -99 | -99 | -99 | -99 | -99 | -99 | -99 | -99 | -99 | -99 | -99 | -99 | -99 | -99 | -99 | -99 | -99 | -99 | -99 | -99 | -99 | -99 | -99 | -99 | -99 | -99 | -99 | -99 | -99 | -99 | -99 | -99 | -99 | -99
5220 | 5230 |  |  | 1 | 1 | 2I | 44 | 44 | 5 | -10 | -10 | 14 | 14 | 14 | 14 | -99 | 14 | -99 | 14 | -99 | -99 | -99 | -99 | -99 | -99 | -99 | -99 | -99 | -99 | -99 | -99 | -99 | -99 | -99 | -99 | -99 | -99 | -99 | -99 | -99 | -99 | -99 | -99 | -99 | -99 | -99 | -99 | -99 | -99 | -99
|  |  |  | 1 | 2 | 2I | 44 | 44 | 5 | -10 | -7 | -99 | -96 | -99 | -96 | -99 | -99 | -99 | -99 | -99 | -99 | -99 | -99 | -99 | -99 | -99 | -99 | -99 | -99 | -99 | -99 | -99 | -99 | -99 | -99 | -99 | -99 | -99 | -99 | -99 | -99 | -99 | -99 | -99 | -99 | -99 | -99 | -99 | -99 | -99
|  |  |  | 1 | 3 | 2I | 44 | 44 | 5 | -10 | -5 | -99 | -94 | -99 | -94 | -99 | -99 | -99 | -99 | -99 | -99 | -99 | -99 | -99 | -99 | -99 | -99 | -99 | -99 | -99 | -99 | -99 | -99 | -99 | -99 | -99 | -99 | -99 | -99 | -99 | -99 | -99 | -99 | -99 | -99 | -99 | -99 | -99 | -99 | -99
|  |  |  | 1 | 4 | 2I | 44 | 44 | 5 | -10 | -4 | -99 | -93 | -99 | -93 | -99 | -99 | -99 | -99 | -99 | -99 | -99 | -99 | -99 | -99 | -99 | -99 | -99 | -99 | -99 | -99 | -99 | -99 | -99 | -99 | -99 | -99 | -99 | -99 | -99 | -99 | -99 | -99 | -99 | -99 | -99 | -99 | -99 | -99 | -99
5240 |  |  |  | 1 | 1 | 2I | 48 | 48 | 5 | -10 | -10 | 14 | 14 | 14 | 14 | -99 | 14 | -99 | 14 | -99 | -99 | -99 | -99 | -99 | -99 | -99 | -99 | -99 | -99 | -99 | -99 | -99 | -99 | -99 | -99 | -99 | -99 | -99 | -99 | -99 | -99 | -99 | -99 | -99 | -99 | -99 | -99 | -99 | -99 | -99
|  |  |  | 1 | 2 | 2I | 48 | 48 | 5 | -10 | -7 | -99 | -96 | -99 | -96 | -99 | -99 | -99 | -99 | -99 | -99 | -99 | -99 | -99 | -99 | -99 | -99 | -99 | -99 | -99 | -99 | -99 | -99 | -99 | -99 | -99 | -99 | -99 | -99 | -99 | -99 | -99 | -99 | -99 | -99 | -99 | -99 | -99 | -99 | -99
|  |  |  | 1 | 3 | 2I | 48 | 48 | 5 | -10 | -5 | -99 | -94 | -99 | -94 | -99 | -99 | -99 | -99 | -99 | -99 | -99 | -99 | -99 | -99 | -99 | -99 | -99 | -99 | -99 | -99 | -99 | -99 | -99 | -99 | -99 | -99 | -99 | -99 | -99 | -99 | -99 | -99 | -99 | -99 | -99 | -99 | -99 | -99 | -99
|  |  |  | 1 | 4 | 2I | 48 | 48 | 5 | -10 | -4 | -99 | -93 | -99 | -93 | -99 | -99 | -99 | -99 | -99 | -99 | -99 | -99 | -99 | -99 | -99 | -99 | -99 | -99 | -99 | -99 | -99 | -99 | -99 | -99 | -99 | -99 | -99 | -99 | -99 | -99 | -99 | -99 | -99 | -99 | -99 | -99 | -99 | -99 | -99
5260 | 5270 | 5290 |  | 1 | 1 | 2I | 52 | 52 | 5 | -10 | -10 | 14 | 14 | 14 | 14 | -99 | 14 | -99 | 14 | -99 | -99 | -99 | -99 | -99 | -99 | -99 | -99 | -99 | -99 | -99 | -99 | -99 | -99 | -99 | -99 | -99 | -99 | -99 | -99 | -99 | -99 | -99 | -99 | -99 | -99 | -99 | -99 | -99 | -99 | -99
|  |  |  | 1 | 2 | 2I | 52 | 52 | 5 | -10 | -7 | -99 | -96 | -99 | -96 | -99 | -99 | -99 | -99 | -99 | -99 | -99 | -99 | -99 | -99 | -99 | -99 | -99 | -99 | -99 | -99 | -99 | -99 | -99 | -99 | -99 | -99 | -99 | -99 | -99 | -99 | -99 | -99 | -99 | -99 | -99 | -99 | -99 | -99 | -99
|  |  |  | 1 | 3 | 2I | 52 | 52 | 5 | -10 | -5 | -99 | -94 | -99 | -94 | -99 | -99 | -99 | -99 | -99 | -99 | -99 | -99 | -99 | -99 | -99 | -99 | -99 | -99 | -99 | -99 | -99 | -99 | -99 | -99 | -99 | -99 | -99 | -99 | -99 | -99 | -99 | -99 | -99 | -99 | -99 | -99 | -99 | -99 | -99
|  |  |  | 1 | 4 | 2I | 52 | 52 | 5 | -10 | -4 | -99 | -93 | -99 | -93 | -99 | -99 | -99 | -99 | -99 | -99 | -99 | -99 | -99 | -99 | -99 | -99 | -99 | -99 | -99 | -99 | -99 | -99 | -99 | -99 | -99 | -99 | -99 | -99 | -99 | -99 | -99 | -99 | -99 | -99 | -99 | -99 | -99 | -99 | -99
5280 |  |  |  | 1 | 1 | 2I | 56 | 56 | 5 | -10 | -10 | 14 | 14 | 14 | 14 | -99 | 14 | -99 | 14 | -99 | -99 | -99 | -99 | -99 | -99 | -99 | -99 | -99 | -99 | -99 | -99 | -99 | -99 | -99 | -99 | -99 | -99 | -99 | -99 | -99 | -99 | -99 | -99 | -99 | -99 | -99 | -99 | -99 | -99 | -99
|  |  |  | 1 | 2 | 2I | 56 | 56 | 5 | -10 | -7 | -99 | -96 | -99 | -96 | -99 | -99 | -99 | -99 | -99 | -99 | -99 | -99 | -99 | -99 | -99 | -99 | -99 | -99 | -99 | -99 | -99 | -99 | -99 | -99 | -99 | -99 | -99 | -99 | -99 | -99 | -99 | -99 | -99 | -99 | -99 | -99 | -99 | -99 | -99
|  |  |  | 1 | 3 | 2I | 56 | 56 | 5 | -10 | -5 | -99 | -94 | -99 | -94 | -99 | -99 | -99 | -99 | -99 | -99 | -99 | -99 | -99 | -99 | -99 | -99 | -99 | -99 | -99 | -99 | -99 | -99 | -99 | -99 | -99 | -99 | -99 | -99 | -99 | -99 | -99 | -99 | -99 | -99 | -99 | -99 | -99 | -99 | -99
|  |  |  | 1 | 4 | 2I | 56 | 56 | 5 | -10 | -4 | -99 | -93 | -99 | -93 | -99 | -99 | -99 | -99 | -99 | -99 | -99 | -99 | -99 | -99 | -99 | -99 | -99 | -99 | -99 | -99 | -99 | -99 | -99 | -99 | -99 | -99 | -99 | -99 | -99 | -99 | -99 | -99 | -99 | -99 | -99 | -99 | -99 | -99 | -99
5300 | 5310 |  |  | 1 | 1 | 2I | 60 | 60 | 5 | -10 | -10 | 14 | 14 | 14 | 14 | -99 | 14 | -99 | 14 | -99 | -99 | -99 | -99 | -99 | -99 | -99 | -99 | -99 | -99 | -99 | -99 | -99 | -99 | -99 | -99 | -99 | -99 | -99 | -99 | -99 | -99 | -99 | -99 | -99 | -99 | -99 | -99 | -99 | -99 | -99
|  |  |  | 1 | 2 | 2I | 60 | 60 | 5 | -10 | -7 | -99 | -96 | -99 | -96 | -99 | -99 | -99 | -99 | -99 | -99 | -99 | -99 | -99 | -99 | -99 | -99 | -99 | -99 | -99 | -99 | -99 | -99 | -99 | -99 | -99 | -99 | -99 | -99 | -99 | -99 | -99 | -99 | -99 | -99 | -99 | -99 | -99 | -99 | -99
|  |  |  | 1 | 3 | 2I | 60 | 60 | 5 | -10 | -5 | -99 | -94 | -99 | -94 | -99 | -99 | -99 | -99 | -99 | -99 | -99 | -99 | -99 | -99 | -99 | -99 | -99 | -99 | -99 | -99 | -99 | -99 | -99 | -99 | -99 | -99 | -99 | -99 | -99 | -99 | -99 | -99 | -99 | -99 | -99 | -99 | -99 | -99 | -99
|  |  |  | 1 | 4 | 2I | 60 | 60 | 5 | -10 | -4 | -99 | -93 | -99 | -93 | -99 | -99 | -99 | -99 | -99 | -99 | -99 | -99 | -99 | -99 | -99 | -99 | -99 | -99 | -99 | -99 | -99 | -99 | -99 | -99 | -99 | -99 | -99 | -99 | -99 | -99 | -99 | -99 | -99 | -99 | -99 | -99 | -99 | -99 | -99
5320 |  |  |  | 1 | 1 | 2I | 64 | 64 | 5 | -10 | -10 | 14 | 14 | 14 | 14 | -99 | 14 | -99 | 14 | -99 | -99 | -99 | -99 | -99 | -99 | -99 | -99 | -99 | -99 | -99 | -99 | -99 | -99 | -99 | -99 | -99 | -99 | -99 | -99 | -99 | -99 | -99 | -99 | -99 | -99 | -99 | -99 | -99 | -99 | -99
|  |  |  | 1 | 2 | 2I | 64 | 64 | 5 | -10 | -7 | -99 | -96 | -99 | -96 | -99 | -99 | -99 | -99 | -99 | -99 | -99 | -99 | -99 | -99 | -99 | -99 | -99 | -99 | -99 | -99 | -99 | -99 | -99 | -99 | -99 | -99 | -99 | -99 | -99 | -99 | -99 | -99 | -99 | -99 | -99 | -99 | -99 | -99 | -99
|  |  |  | 1 | 3 | 2I | 64 | 64 | 5 | -10 | -5 | -99 | -94 | -99 | -94 | -99 | -99 | -99 | -99 | -99 | -99 | -99 | -99 | -99 | -99 | -99 | -99 | -99 | -99 | -99 | -99 | -99 | -99 | -99 | -99 | -99 | -99 | -99 | -99 | -99 | -99 | -99 | -99 | -99 | -99 | -99 | -99 | -99 | -99 | -99
|  |  |  | 1 | 4 | 2I | 64 | 64 | 5 | -10 | -4 | -99 | -93 | -99 | -93 | -99 | -99 | -99 | -99 | -99 | -99 | -99 | -99 | -99 | -99 | -99 | -99 | -99 | -99 | -99 | -99 | -99 | -99 | -99 | -99 | -99 | -99 | -99 | -99 | -99 | -99 | -99 | -99 | -99 | -99 | -99 | -99 | -99 | -99 | -99
5500 | 5510 | 5530 | 5570 | 1 | 1 | 2I | 100 | 100 | 5 | -10 | -10 | 14 | 14 | 14 | 14 | -99 | 14 | -99 | 14 | -99 | -99 | -99 | -99 | -99 | -99 | -99 | -99 | -99 | -99 | -99 | -99 | -99 | -99 | -99 | -99 | -99 | -99 | -99 | -99 | -99 | -99 | -99 | -99 | -99 | -99 | -99 | -99 | -99 | -99 | -99
|  |  |  | 1 | 2 | 2I | 100 | 100 | 5 | -10 | -7 | -99 | -96 | -99 | -96 | -99 | -99 | -99 | -99 | -99 | -99 | -99 | -99 | -99 | -99 | -99 | -99 | -99 | -99 | -99 | -99 | -99 | -99 | -99 | -99 | -99 | -99 | -99 | -99 | -99 | -99 | -99 | -99 | -99 | -99 | -99 | -99 | -99 | -99 | -99
|  |  |  | 1 | 3 | 2I | 100 | 100 | 5 | -10 | -5 | -99 | -94 | -99 | -94 | -99 | -99 | -99 | -99 | -99 | -99 | -99 | -99 | -99 | -99 | -99 | -99 | -99 | -99 | -99 | -99 | -99 | -99 | -99 | -99 | -99 | -99 | -99 | -99 | -99 | -99 | -99 | -99 | -99 | -99 | -99 | -99 | -99 | -99 | -99
|  |  |  | 1 | 4 | 2I | 100 | 100 | 5 | -10 | -4 | -99 | -93 | -99 | -93 | -99 | -99 | -99 | -99 | -99 | -99 | -99 | -99 | -99 | -99 | -99 | -99 | -99 | -99 | -99 | -99 | -99 | -99 | -99 | -99 | -99 | -99 | -99 | -99 | -99 | -99 | -99 | -99 | -99 | -99 | -99 | -99 | -99 | -99 | -99
5520 |  |  |  | 1 | 1 | 2I | 104 | 104 | 5 | -10 | -10 | 14 | 14 | 14 | 14 | -99 | 14 | -99 | 14 | -99 | -99 | -99 | -99 | -99 | -99 | -99 | -99 | -99 | -99 | -99 | -99 | -99 | -99 | -99 | -99 | -99 | -99 | -99 | -99 | -99 | -99 | -99 | -99 | -99 | -99 | -99 | -99 | -99 | -99 | -99
|  |  |  | 1 | 2 | 2I | 104 | 104 | 5 | -10 | -7 | -99 | -96 | -99 | -96 | -99 | -99 | -99 | -99 | -99 | -99 | -99 | -99 | -99 | -99 | -99 | -99 | -99 | -99 | -99 | -99 | -99 | -99 | -99 | -99 | -99 | -99 | -99 | -99 | -99 | -99 | -99 | -99 | -99 | -99 | -99 | -99 | -99 | -99 | -99
|  |  |  | 1 | 3 | 2I | 104 | 104 | 5 | -10 | -5 | -99 | -94 | -99 | -94 | -99 | -99 | -99 | -99 | -99 | -99 | -99 | -99 | -99 | -99 | -99 | -99 | -99 | -99 | -99 | -99 | -99 | -99 | -99 | -99 | -99 | -99 | -99 | -99 | -99 | -99 | -99 | -99 | -99 | -99 | -99 | -99 | -99 | -99 | -99
|  |  |  | 1 | 4 | 2I | 104 | 104 | 5 | -10 | -4 | -99 | -93 | -99 | -93 | -99 | -99 | -99 | -99 | -99 | -99 | -99 | -99 | -99 | -99 | -99 | -99 | -99 | -99 | -99 | -99 | -99 | -99 | -99 | -99 | -99 | -99 | -99 | -99 | -99 | -99 | -99 | -99 | -99 | -99 | -99 | -99 | -99 | -99 | -99
5540 | 5550 |  |  | 1 | 1 | 2I | 108 | 108 | 5 | -10 | -10 | 14 | 14 | 14 | 14 | -99 | 14 | -99 | 14 | -99 | -99 | -99 | -99 | -99 | -99 | -99 | -99 | -99 | -99 | -99 | -99 | -99 | -99 | -99 | -99 | -99 | -99 | -99 | -99 | -99 | -99 | -99 | -99 | -99 | -99 | -99 | -99 | -99 | -99 | -99
|  |  |  | 1 | 2 | 2I | 108 | 108 | 5 | -10 | -7 | -99 | -96 | -99 | -96 | -99 | -99 | -99 | -99 | -99 | -99 | -99 | -99 | -99 | -99 | -99 | -99 | -99 | -99 | -99 | -99 | -99 | -99 | -99 | -99 | -99 | -99 | -99 | -99 | -99 | -99 | -99 | -99 | -99 | -99 | -99 | -99 | -99 | -99 | -99
|  |  |  | 1 | 3 | 2I | 108 | 108 | 5 | -10 | -5 | -99 | -94 | -99 | -94 | -99 | -99 | -99 | -99 | -99 | -99 | -99 | -99 | -99 | -99 | -99 | -99 | -99 | -99 | -99 | -99 | -99 | -99 | -99 | -99 | -99 | -99 | -99 | -99 | -99 | -99 | -99 | -99 | -99 | -99 | -99 | -99 | -99 | -99 | -99
|  |  |  | 1 | 4 | 2I | 108 | 108 | 5 | -10 | -4 | -99 | -93 | -99 | -93 | -99 | -99 | -99 | -99 | -99 | -99 | -99 | -99 | -99 | -99 | -99 | -99 | -99 | -99 | -99 | -99 | -99 | -99 | -99 | -99 | -99 | -99 | -99 | -99 | -99 | -99 | -99 | -99 | -99 | -99 | -99 | -99 | -99 | -99 | -99
5560 |  |  |  | 1 | 1 | 2I | 112 | 112 | 5 | -10 | -10 | 14 | 14 | 14 | 14 | -99 | 14 | -99 | 14 | -99 | -99 | -99 | -99 | -99 | -99 | -99 | -99 | -99 | -99 | -99 | -99 | -99 | -99 | -99 | -99 | -99 | -99 | -99 | -99 | -99 | -99 | -99 | -99 | -99 | -99 | -99 | -99 | -99 | -99 | -99
|  |  |  | 1 | 2 | 2I | 112 | 112 | 5 | -10 | -7 | -99 | -96 | -99 | -96 | -99 | -99 | -99 | -99 | -99 | -99 | -99 | -99 | -99 | -99 | -99 | -99 | -99 | -99 | -99 | -99 | -99 | -99 | -99 | -99 | -99 | -99 | -99 | -99 | -99 | -99 | -99 | -99 | -99 | -99 | -99 | -99 | -99 | -99 | -99
|  |  |  | 1 | 3 | 2I | 112 | 112 | 5 | -10 | -5 | -99 | -94 | -99 | -94 | -99 | -99 | -99 | -99 | -99 | -99 | -99 | -99 | -99 | -99 | -99 | -99 | -99 | -99 | -99 | -99 | -99 | -99 | -99 | -99 | -99 | -99 | -99 | -99 | -99 | -99 | -99 | -99 | -99 | -99 | -99 | -99 | -99 | -99 | -99
|  |  |  | 1 | 4 | 2I | 112 | 112 | 5 | -10 | -4 | -99 | -93 | -99 | -93 | -99 | -99 | -99 | -99 | -99 | -99 | -99 | -99 | -99 | -99 | -99 | -99 | -99 | -99 | -99 | -99 | -99 | -99 | -99 | -99 | -99 | -99 | -99 | -99 | -99 | -99 | -99 | -99 | -99 | -99 | -99 | -99 | -99 | -99 | -99
5580 | 5590 | 5610 |  | 1 | 1 | 2I | 116 | 116 | 5 | -10 | -10 | 14 | 14 | 14 | 14 | -99 | 14 | -99 | 14 | -99 | -99 | -99 | -99 | -99 | -99 | -99 | -99 | -99 | -99 | -99 | -99 | -99 | -99 | -99 | -99 | -99 | -99 | -99 | -99 | -99 | -99 | -99 | -99 | -99 | -99 | -99 | -99 | -99 | -99 | -99
|  |  |  | 1 | 2 | 2I | 116 | 116 | 5 | -10 | -7 | -99 | -96 | -99 | -96 | -99 | -99 | -99 | -99 | -99 | -99 | -99 | -99 | -99 | -99 | -99 | -99 | -99 | -99 | -99 | -99 | -99 | -99 | -99 | -99 | -99 | -99 | -99 | -99 | -99 | -99 | -99 | -99 | -99 | -99 | -99 | -99 | -99 | -99 | -99
|  |  |  | 1 | 3 | 2I | 116 | 116 | 5 | -10 | -5 | -99 | -94 | -99 | -94 | -99 | -99 | -99 | -99 | -99 | -99 | -99 | -99 | -99 | -99 | -99 | -99 | -99 | -99 | -99 | -99 | -99 | -99 | -99 | -99 | -99 | -99 | -99 | -99 | -99 | -99 | -99 | -99 | -99 | -99 | -99 | -99 | -99 | -99 | -99
|  |  |  | 1 | 4 | 2I | 116 | 116 | 5 | -10 | -4 | -99 | -93 | -99 | -93 | -99 | -99 | -99 | -99 | -99 | -99 | -99 | -99 | -99 | -99 | -99 | -99 | -99 | -99 | -99 | -99 | -99 | -99 | -99 | -99 | -99 | -99 | -99 | -99 | -99 | -99 | -99 | -99 | -99 | -99 | -99 | -99 | -99 | -99 | -99
5600 |  |  |  | 1 | 1 | 2I | 120 | 120 | 5 | -10 | -10 | 14 | 14 | 14 | 14 | -99 | 14 | -99 | 14 | -99 | -99 | -99 | -99 | -99 | -99 | -99 | -99 | -99 | -99 | -99 | -99 | -99 | -99 | -99 | -99 | -99 | -99 | -99 | -99 | -99 | -99 | -99 | -99 | -99 | -99 | -99 | -99 | -99 | -99 | -99
|  |  |  | 1 | 2 | 2I | 120 | 120 | 5 | -10 | -7 | -99 | -96 | -99 | -96 | -99 | -99 | -99 | -99 | -99 | -99 | -99 | -99 | -99 | -99 | -99 | -99 | -99 | -99 | -99 | -99 | -99 | -99 | -99 | -99 | -99 | -99 | -99 | -99 | -99 | -99 | -99 | -99 | -99 | -99 | -99 | -99 | -99 | -99 | -99
|  |  |  | 1 | 3 | 2I | 120 | 120 | 5 | -10 | -5 | -99 | -94 | -99 | -94 | -99 | -99 | -99 | -99 | -99 | -99 | -99 | -99 | -99 | -99 | -99 | -99 | -99 | -99 | -99 | -99 | -99 | -99 | -99 | -99 | -99 | -99 | -99 | -99 | -99 | -99 | -99 | -99 | -99 | -99 | -99 | -99 | -99 | -99 | -99
|  |  |  | 1 | 4 | 2I | 120 | 120 | 5 | -10 | -4 | -99 | -93 | -99 | -93 | -99 | -99 | -99 | -99 | -99 | -99 | -99 | -99 | -99 | -99 | -99 | -99 | -99 | -99 | -99 | -99 | -99 | -99 | -99 | -99 | -99 | -99 | -99 | -99 | -99 | -99 | -99 | -99 | -99 | -99 | -99 | -99 | -99 | -99 | -99
5620 | 5630 |  |  | 1 | 1 | 2I | 124 | 124 | 5 | -10 | -10 | 14 | 14 | 14 | 14 | -99 | 14 | -99 | 14 | -99 | -99 | -99 | -99 | -99 | -99 | -99 | -99 | -99 | -99 | -99 | -99 | -99 | -99 | -99 | -99 | -99 | -99 | -99 | -99 | -99 | -99 | -99 | -99 | -99 | -99 | -99 | -99 | -99 | -99 | -99
|  |  |  | 1 | 2 | 2I | 124 | 124 | 5 | -10 | -7 | -99 | -96 | -99 | -96 | -99 | -99 | -99 | -99 | -99 | -99 | -99 | -99 | -99 | -99 | -99 | -99 | -99 | -99 | -99 | -99 | -99 | -99 | -99 | -99 | -99 | -99 | -99 | -99 | -99 | -99 | -99 | -99 | -99 | -99 | -99 | -99 | -99 | -99 | -99
|  |  |  | 1 | 3 | 2I | 124 | 124 | 5 | -10 | -5 | -99 | -94 | -99 | -94 | -99 | -99 | -99 | -99 | -99 | -99 | -99 | -99 | -99 | -99 | -99 | -99 | -99 | -99 | -99 | -99 | -99 | -99 | -99 | -99 | -99 | -99 | -99 | -99 | -99 | -99 | -99 | -99 | -99 | -99 | -99 | -99 | -99 | -99 | -99
|  |  |  | 1 | 4 | 2I | 124 | 124 | 5 | -10 | -4 | -99 | -93 | -99 | -93 | -99 | -99 | -99 | -99 | -99 | -99 | -99 | -99 | -99 | -99 | -99 | -99 | -99 | -99 | -99 | -99 | -99 | -99 | -99 | -99 | -99 | -99 | -99 | -99 | -99 | -99 | -99 | -99 | -99 | -99 | -99 | -99 | -99 | -99 | -99
5640 |  |  |  | 1 | 1 | 2I | 128 | 128 | 5 | -10 | -10 | 14 | 14 | 14 | 14 | -99 | 14 | -99 | 14 | -99 | -99 | -99 | -99 | -99 | -99 | -99 | -99 | -99 | -99 | -99 | -99 | -99 | -99 | -99 | -99 | -99 | -99 | -99 | -99 | -99 | -99 | -99 | -99 | -99 | -99 | -99 | -99 | -99 | -99 | -99
|  |  |  | 1 | 2 | 2I | 128 | 128 | 5 | -10 | -7 | -99 | -96 | -99 | -96 | -99 | -99 | -99 | -99 | -99 | -99 | -99 | -99 | -99 | -99 | -99 | -99 | -99 | -99 | -99 | -99 | -99 | -99 | -99 | -99 | -99 | -99 | -99 | -99 | -99 | -99 | -99 | -99 | -99 | -99 | -99 | -99 | -99 | -99 | -99
|  |  |  | 1 | 3 | 2I | 128 | 128 | 5 | -10 | -5 | -99 | -94 | -99 | -94 | -99 | -99 | -99 | -99 | -99 | -99 | -99 | -99 | -99 | -99 | -99 | -99 | -99 | -99 | -99 | -99 | -99 | -99 | -99 | -99 | -99 | -99 | -99 | -99 | -99 | -99 | -99 | -99 | -99 | -99 | -99 | -99 | -99 | -99 | -99
|  |  |  | 1 | 4 | 2I | 128 | 128 | 5 | -10 | -4 | -99 | -93 | -99 | -93 | -99 | -99 | -99 | -99 | -99 | -99 | -99 | -99 | -99 | -99 | -99 | -99 | -99 | -99 | -99 | -99 | -99 | -99 | -99 | -99 | -99 | -99 | -99 | -99 | -99 | -99 | -99 | -99 | -99 | -99 | -99 | -99 | -99 | -99 | -99
5660 | 5670 | 5690 |  | 1 | 1 | 2I | 132 | 132 | 5 | -10 | -10 | 14 | 14 | 14 | 14 | -99 | 14 | -99 | 14 | -99 | -99 | -99 | -99 | -99 | -99 | -99 | -99 | -99 | -99 | -99 | -99 | -99 | -99 | -99 | -99 | -99 | -99 | -99 | -99 | -99 | -99 | -99 | -99 | -99 | -99 | -99 | -99 | -99 | -99 | -99
|  |  |  | 1 | 2 | 2I | 132 | 132 | 5 | -10 | -7 | -99 | -96 | -99 | -96 | -99 | -99 | -99 | -99 | -99 | -99 | -99 | -99 | -99 | -99 | -99 | -99 | -99 | -99 | -99 | -99 | -99 | -99 | -99 | -99 | -99 | -99 | -99 | -99 | -99 | -99 | -99 | -99 | -99 | -99 | -99 | -99 | -99 | -99 | -99
|  |  |  | 1 | 3 | 2I | 132 | 132 | 5 | -10 | -5 | -99 | -94 | -99 | -94 | -99 | -99 | -99 | -99 | -99 | -99 | -99 | -99 | -99 | -99 | -99 | -99 | -99 | -99 | -99 | -99 | -99 | -99 | -99 | -99 | -99 | -99 | -99 | -99 | -99 | -99 | -99 | -99 | -99 | -99 | -99 | -99 | -99 | -99 | -99
|  |  |  | 1 | 4 | 2I | 132 | 132 | 5 | -10 | -4 | -99 | -93 | -99 | -93 | -99 | -99 | -99 | -99 | -99 | -99 | -99 | -99 | -99 | -99 | -99 | -99 | -99 | -99 | -99 | -99 | -99 | -99 | -99 | -99 | -99 | -99 | -99 | -99 | -99 | -99 | -99 | -99 | -99 | -99 | -99 | -99 | -99 | -99 | -99
5680 |  |  |  | 1 | 1 | 2I | 136 | 136 | 5 | -10 | -10 | 14 | 14 | 14 | 14 | -99 | 14 | -99 | 14 | -99 | -99 | -99 | -99 | -99 | -99 | -99 | -99 | -99 | -99 | -99 | -99 | -99 | -99 | -99 | -99 | -99 | -99 | -99 | -99 | -99 | -99 | -99 | -99 | -99 | -99 | -99 | -99 | -99 | -99 | -99
|  |  |  | 1 | 2 | 2I | 136 | 136 | 5 | -10 | -7 | -99 | -96 | -99 | -96 | -99 | -99 | -99 | -99 | -99 | -99 | -99 | -99 | -99 | -99 | -99 | -99 | -99 | -99 | -99 | -99 | -99 | -99 | -99 | -99 | -99 | -99 | -99 | -99 | -99 | -99 | -99 | -99 | -99 | -99 | -99 | -99 | -99 | -99 | -99
|  |  |  | 1 | 3 | 2I | 136 | 136 | 5 | -10 | -5 | -99 | -94 | -99 | -94 | -99 | -99 | -99 | -99 | -99 | -99 | -99 | -99 | -99 | -99 | -99 | -99 | -99 | -99 | -99 | -99 | -99 | -99 | -99 | -99 | -99 | -99 | -99 | -99 | -99 | -99 | -99 | -99 | -99 | -99 | -99 | -99 | -99 | -99 | -99
|  |  |  | 1 | 4 | 2I | 136 | 136 | 5 | -10 | -4 | -99 | -93 | -99 | -93 | -99 | -99 | -99 | -99 | -99 | -99 | -99 | -99 | -99 | -99 | -99 | -99 | -99 | -99 | -99 | -99 | -99 | -99 | -99 | -99 | -99 | -99 | -99 | -99 | -99 | -99 | -99 | -99 | -99 | -99 | -99 | -99 | -99 | -99 | -99
5700 | 5710 |  |  | 1 | 1 | 2I | 140 | 140 | 5 | -10 | -10 | 14 | 14 | 14 | 14 | -99 | 14 | -99 | 14 | -99 | -99 | -99 | -99 | -99 | -99 | -99 | -99 | -99 | -99 | -99 | -99 | -99 | -99 | -99 | -99 | -99 | -99 | -99 | -99 | -99 | -99 | -99 | -99 | -99 | -99 | -99 | -99 | -99 | -99 | -99
|  |  |  | 1 | 2 | 2I | 140 | 140 | 5 | -10 | -7 | -99 | -96 | -99 | -96 | -99 | -99 | -99 | -99 | -99 | -99 | -99 | -99 | -99 | -99 | -99 | -99 | -99 | -99 | -99 | -99 | -99 | -99 | -99 | -99 | -99 | -99 | -99 | -99 | -99 | -99 | -99 | -99 | -99 | -99 | -99 | -99 | -99 | -99 | -99
|  |  |  | 1 | 3 | 2I | 140 | 140 | 5 | -10 | -5 | -99 | -94 | -99 | -94 | -99 | -99 | -99 | -99 | -99 | -99 | -99 | -99 | -99 | -99 | -99 | -99 | -99 | -99 | -99 | -99 | -99 | -99 | -99 | -99 | -99 | -99 | -99 | -99 | -99 | -99 | -99 | -99 | -99 | -99 | -99 | -99 | -99 | -99 | -99
|  |  |  | 1 | 4 | 2I | 140 | 140 | 5 | -10 | -4 | -99 | -93 | -99 | -93 | -99 | -99 | -99 | -99 | -99 | -99 | -99 | -99 | -99 | -99 | -99 | -99 | -99 | -99 | -99 | -99 | -99 | -99 | -99 | -99 | -99 | -99 | -99 | -99 | -99 | -99 | -99 | -99 | -99 | -99 | -99 | -99 | -99 | -99 | -99
5720 |  |  |  | 1 | 1 | 2I | 144 | 144 | 5 | -10 | -10 | 14 | 14 | 14 | 14 | -99 | 14 | -99 | 14 | -99 | -99 | -99 | -99 | -99 | -99 | -99 | -99 | -99 | -99 | -99 | -99 | -99 | -99 | -99 | -99 | -99 | -99 | -99 | -99 | -99 | -99 | -99 | -99 | -99 | -99 | -99 | -99 | -99 | -99 | -99
|  |  |  | 1 | 2 | 2I | 144 | 144 | 5 | -10 | -7 | -99 | -96 | -99 | -96 | -99 | -99 | -99 | -99 | -99 | -99 | -99 | -99 | -99 | -99 | -99 | -99 | -99 | -99 | -99 | -99 | -99 | -99 | -99 | -99 | -99 | -99 | -99 | -99 | -99 | -99 | -99 | -99 | -99 | -99 | -99 | -99 | -99 | -99 | -99
|  |  |  | 1 | 3 | 2I | 144 | 144 | 5 | -10 | -5 | -99 | -94 | -99 | -94 | -99 | -99 | -99 | -99 | -99 | -99 | -99 | -99 | -99 | -99 | -99 | -99 | -99 | -99 | -99 | -99 | -99 | -99 | -99 | -99 | -99 | -99 | -99 | -99 | -99 | -99 | -99 | -99 | -99 | -99 | -99 | -99 | -99 | -99 | -99
|  |  |  | 1 | 4 | 2I | 144 | 144 | 5 | -10 | -4 | -99 | -93 | -99 | -93 | -99 | -99 | -99 | -99 | -99 | -99 | -99 | -99 | -99 | -99 | -99 | -99 | -99 | -99 | -99 | -99 | -99 | -99 | -99 | -99 | -99 | -99 | -99 | -99 | -99 | -99 | -99 | -99 | -99 | -99 | -99 | -99 | -99 | -99 | -99
5745 | 5755 | 5775 |  | 1 | 1 | 2I | 149 | 149 | 5 | -10 | -10 | 5 | 5 | 5 | 5 | -99 | 5 | -99 | 5 | -99 | -99 | -99 | -99 | -99 | -99 | -99 | -99 | -99 | -99 | -99 | -99 | -99 | -99 | -99 | -99 | -99 | -99 | -99 | -99 | -99 | -99 | -99 | -99 | -99 | -99 | -99 | -99 | -99 | -99 | -99
|  |  |  | 1 | 2 | 2I | 149 | 149 | 5 | -10 | -7 | -99 | -96 | -99 | -96 | -99 | -99 | -99 | -99 | -99 | -99 | -99 | -99 | -99 | -99 | -99 | -99 | -99 | -99 | -99 | -99 | -99 | -99 | -99 | -99 | -99 | -99 | -99 | -99 | -99 | -99 | -99 | -99 | -99 | -99 | -99 | -99 | -99 | -99 | -99
|  |  |  | 1 | 3 | 2I | 149 | 149 | 5 | -10 | -5 | -99 | -94 | -99 | -94 | -99 | -99 | -99 | -99 | -99 | -99 | -99 | -99 | -99 | -99 | -99 | -99 | -99 | -99 | -99 | -99 | -99 | -99 | -99 | -99 | -99 | -99 | -99 | -99 | -99 | -99 | -99 | -99 | -99 | -99 | -99 | -99 | -99 | -99 | -99
|  |  |  | 1 | 4 | 2I | 149 | 149 | 5 | -10 | -4 | -99 | -93 | -99 | -93 | -99 | -99 | -99 | -99 | -99 | -99 | -99 | -99 | -99 | -99 | -99 | -99 | -99 | -99 | -99 | -99 | -99 | -99 | -99 | -99 | -99 | -99 | -99 | -99 | -99 | -99 | -99 | -99 | -99 | -99 | -99 | -99 | -99 | -99 | -99
5765 |  |  |  | 1 | 1 | 2I | 153 | 153 | 5 | -10 | -10 | 5 | 5 | 5 | 5 | -99 | 5 | -99 | 5 | -99 | -99 | -99 | -99 | -99 | -99 | -99 | -99 | -99 | -99 | -99 | -99 | -99 | -99 | -99 | -99 | -99 | -99 | -99 | -99 | -99 | -99 | -99 | -99 | -99 | -99 | -99 | -99 | -99 | -99 | -99
|  |  |  | 1 | 2 | 2I | 153 | 153 | 5 | -10 | -7 | -99 | -96 | -99 | -96 | -99 | -99 | -99 | -99 | -99 | -99 | -99 | -99 | -99 | -99 | -99 | -99 | -99 | -99 | -99 | -99 | -99 | -99 | -99 | -99 | -99 | -99 | -99 | -99 | -99 | -99 | -99 | -99 | -99 | -99 | -99 | -99 | -99 | -99 | -99
|  |  |  | 1 | 3 | 2I | 153 | 153 | 5 | -10 | -5 | -99 | -94 | -99 | -94 | -99 | -99 | -99 | -99 | -99 | -99 | -99 | -99 | -99 | -99 | -99 | -99 | -99 | -99 | -99 | -99 | -99 | -99 | -99 | -99 | -99 | -99 | -99 | -99 | -99 | -99 | -99 | -99 | -99 | -99 | -99 | -99 | -99 | -99 | -99
|  |  |  | 1 | 4 | 2I | 153 | 153 | 5 | -10 | -4 | -99 | -93 | -99 | -93 | -99 | -99 | -99 | -99 | -99 | -99 | -99 | -99 | -99 | -99 | -99 | -99 | -99 | -99 | -99 | -99 | -99 | -99 | -99 | -99 | -99 | -99 | -99 | -99 | -99 | -99 | -99 | -99 | -99 | -99 | -99 | -99 | -99 | -99 | -99
5785 | 5795 |  |  | 1 | 1 | 2I | 157 | 157 | 5 | -10 | -10 | 5 | 5 | 5 | 5 | -99 | 5 | -99 | 5 | -99 | -99 | -99 | -99 | -99 | -99 | -99 | -99 | -99 | -99 | -99 | -99 | -99 | -99 | -99 | -99 | -99 | -99 | -99 | -99 | -99 | -99 | -99 | -99 | -99 | -99 | -99 | -99 | -99 | -99 | -99
|  |  |  | 1 | 2 | 2I | 157 | 157 | 5 | -10 | -7 | -99 | -96 | -99 | -96 | -99 | -99 | -99 | -99 | -99 | -99 | -99 | -99 | -99 | -99 | -99 | -99 | -99 | -99 | -99 | -99 | -99 | -99 | -99 | -99 | -99 | -99 | -99 | -99 | -99 | -99 | -99 | -99 | -99 | -99 | -99 | -99 | -99 | -99 | -99
|  |  |  | 1 | 3 | 2I | 157 | 157 | 5 | -10 | -5 | -99 | -94 | -99 | -94 | -99 | -99 | -99 | -99 | -99 | -99 | -99 | -99 | -99 | -99 | -99 | -99 | -99 | -99 | -99 | -99 | -99 | -99 | -99 | -99 | -99 | -99 | -99 | -99 | -99 | -99 | -99 | -99 | -99 | -99 | -99 | -99 | -99 | -99 | -99
|  |  |  | 1 | 4 | 2I | 157 | 157 | 5 | -10 | -4 | -99 | -93 | -99 | -93 | -99 | -99 | -99 | -99 | -99 | -99 | -99 | -99 | -99 | -99 | -99 | -99 | -99 | -99 | -99 | -99 | -99 | -99 | -99 | -99 | -99 | -99 | -99 | -99 | -99 | -99 | -99 | -99 | -99 | -99 | -99 | -99 | -99 | -99 | -99
5805 |  |  |  | 1 | 1 | 2I | 161 | 161 | 5 | -10 | -10 | 5 | 5 | 5 | 5 | -99 | 5 | -99 | 5 | -99 | -99 | -99 | -99 | -99 | -99 | -99 | -99 | -99 | -99 | -99 | -99 | -99 | -99 | -99 | -99 | -99 | -99 | -99 | -99 | -99 | -99 | -99 | -99 | -99 | -99 | -99 | -99 | -99 | -99 | -99
|  |  |  | 1 | 2 | 2I | 161 | 161 | 5 | -10 | -7 | -99 | -96 | -99 | -96 | -99 | -99 | -99 | -99 | -99 | -99 | -99 | -99 | -99 | -99 | -99 | -99 | -99 | -99 | -99 | -99 | -99 | -99 | -99 | -99 | -99 | -99 | -99 | -99 | -99 | -99 | -99 | -99 | -99 | -99 | -99 | -99 | -99 | -99 | -99
|  |  |  | 1 | 3 | 2I | 161 | 161 | 5 | -10 | -5 | -99 | -94 | -99 | -94 | -99 | -99 | -99 | -99 | -99 | -99 | -99 | -99 | -99 | -99 | -99 | -99 | -99 | -99 | -99 | -99 | -99 | -99 | -99 | -99 | -99 | -99 | -99 | -99 | -99 | -99 | -99 | -99 | -99 | -99 | -99 | -99 | -99 | -99 | -99
|  |  |  | 1 | 4 | 2I | 161 | 161 | 5 | -10 | -4 | -99 | -93 | -99 | -93 | -99 | -99 | -99 | -99 | -99 | -99 | -99 | -99 | -99 | -99 | -99 | -99 | -99 | -99 | -99 | -99 | -99 | -99 | -99 | -99 | -99 | -99 | -99 | -99 | -99 | -99 | -99 | -99 | -99 | -99 | -99 | -99 | -99 | -99 | -99
5825 | 5835 |  |  | 1 | 1 | 2I | 165 | 165 | 5 | -10 | -10 | 5 | 5 | 5 | 5 | -99 | 5 | -99 | 5 | -99 | -99 | -99 | -99 | -99 | -99 | -99 | -99 | -99 | -99 | -99 | -99 | -99 | -99 | -99 | -99 | -99 | -99 | -99 | -99 | -99 | -99 | -99 | -99 | -99 | -99 | -99 | -99 | -99 | -99 | -99
|  |  |  | 1 | 2 | 2I | 165 | 165 | 5 | -10 | -7 | -99 | -96 | -99 | -96 | -99 | -99 | -99 | -99 | -99 | -99 | -99 | -99 | -99 | -99 | -99 | -99 | -99 | -99 | -99 | -99 | -99 | -99 | -99 | -99 | -99 | -99 | -99 | -99 | -99 | -99 | -99 | -99 | -99 | -99 | -99 | -99 | -99 | -99 | -99
|  |  |  | 1 | 3 | 2I | 165 | 165 | 5 | -10 | -5 | -99 | -94 | -99 | -94 | -99 | -99 | -99 | -99 | -99 | -99 | -99 | -99 | -99 | -99 | -99 | -99 | -99 | -99 | -99 | -99 | -99 | -99 | -99 | -99 | -99 | -99 | -99 | -99 | -99 | -99 | -99 | -99 | -99 | -99 | -99 | -99 | -99 | -99 | -99
|  |  |  | 1 | 4 | 2I | 165 | 165 | 5 | -10 | -4 | -99 | -93 | -99 | -93 | -99 | -99 | -99 | -99 | -99 | -99 | -99 | -99 | -99 | -99 | -99 | -99 | -99 | -99 | -99 | -99 | -99 | -99 | -99 | -99 | -99 | -99 | -99 | -99 | -99 | -99 | -99 | -99 | -99 | -99 | -99 | -99 | -99 | -99 | -99
5845 |  |  |  | 1 | 1 | 2I | 169 | 169 | 5 | -10 | -10 | 5 | 5 | 5 | 5 | -99 | 5 | -99 | 5 | -99 | -99 | -99 | -99 | -99 | -99 | -99 | -99 | -99 | -99 | -99 | -99 | -99 | -99 | -99 | -99 | -99 | -99 | -99 | -99 | -99 | -99 | -99 | -99 | -99 | -99 | -99 | -99 | -99 | -99 | -99
|  |  |  | 1 | 2 | 2I | 169 | 169 | 5 | -10 | -7 | -99 | -96 | -99 | -96 | -99 | -99 | -99 | -99 | -99 | -99 | -99 | -99 | -99 | -99 | -99 | -99 | -99 | -99 | -99 | -99 | -99 | -99 | -99 | -99 | -99 | -99 | -99 | -99 | -99 | -99 | -99 | -99 | -99 | -99 | -99 | -99 | -99 | -99 | -99
|  |  |  | 1 | 3 | 2I | 169 | 169 | 5 | -10 | -5 | -99 | -94 | -99 | -94 | -99 | -99 | -99 | -99 | -99 | -99 | -99 | -99 | -99 | -99 | -99 | -99 | -99 | -99 | -99 | -99 | -99 | -99 | -99 | -99 | -99 | -99 | -99 | -99 | -99 | -99 | -99 | -99 | -99 | -99 | -99 | -99 | -99 | -99 | -99
|  |  |  | 1 | 4 | 2I | 169 | 169 | 5 | -10 | -4 | -99 | -93 | -99 | -93 | -99 | -99 | -99 | -99 | -99 | -99 | -99 | -99 | -99 | -99 | -99 | -99 | -99 | -99 | -99 | -99 | -99 | -99 | -99 | -99 | -99 | -99 | -99 | -99 | -99 | -99 | -99 | -99 | -99 | -99 | -99 | -99 | -99 | -99 | -99
5865 |  |  |  | 0 | 1 | 2I | 173 | 173 | 5 | -10 | -10 | -99 | -99 | -99 | -99 | -99 | -99 | -99 | -99 | -99 | -99 | -99 | -99 | -99 | -99 | -99 | -99 | -99 | -99 | -99 | -99 | -99 | -99 | -99 | -99 | -99 | -99 | -99 | -99 | -99 | -99 | -99 | -99 | -99 | -99 | -99 | -99 | -99 | -99 | -99
|  |  |  | 0 | 2 | 2I | 173 | 173 | 5 | -10 | -7 | -99 | -96 | -99 | -96 | -99 | -99 | -99 | -99 | -99 | -99 | -99 | -99 | -99 | -99 | -99 | -99 | -99 | -99 | -99 | -99 | -99 | -99 | -99 | -99 | -99 | -99 | -99 | -99 | -99 | -99 | -99 | -99 | -99 | -99 | -99 | -99 | -99 | -99 | -99
|  |  |  | 0 | 3 | 2I | 173 | 173 | 5 | -10 | -5 | -99 | -94 | -99 | -94 | -99 | -99 | -99 | -99 | -99 | -99 | -99 | -99 | -99 | -99 | -99 | -99 | -99 | -99 | -99 | -99 | -99 | -99 | -99 | -99 | -99 | -99 | -99 | -99 | -99 | -99 | -99 | -99 | -99 | -99 | -99 | -99 | -99 | -99 | -99
|  |  |  | 0 | 4 | 2I | 173 | 173 | 5 | -10 | -4 | -99 | -93 | -99 | -93 | -99 | -99 | -99 | -99 | -99 | -99 | -99 | -99 | -99 | -99 | -99 | -99 | -99 | -99 | -99 | -99 | -99 | -99 | -99 | -99 | -99 | -99 | -99 | -99 | -99 | -99 | -99 | -99 | -99 | -99 | -99 | -99 | -99 | -99 | -99
5180 | 5190 | 5210 | 5250 | 1 | 1 | 2J | 36 | 36 | 5 | -10 | -10 | 13 | 13 | 14 | 14 | -99 | 14 | -99 | 13 | -99 | -99 | -99 | -99 | -99 | -99 | -99 | 13 | -99 | -99 | -99 | -99 | -99 | -99 | -99 | 13 | -99 | -99 | -99 | -99 | -99 | -99 | -99 | 13 | -99 | -99 | -99 | -99 | -99 | -99 | -99
|  |  |  | 1 | 2 | 2J | 36 | 36 | 5 | -10 | -7 | -99 | -96 | -99 | -96 | -99 | -99 | -99 | -99 | -99 | -99 | -99 | -99 | -99 | -99 | -99 | -99 | -99 | -99 | -99 | -99 | -99 | -99 | -99 | -99 | -99 | -99 | -99 | -99 | -99 | -99 | -99 | -99 | -99 | -99 | -99 | -99 | -99 | -99 | -99
|  |  |  | 1 | 3 | 2J | 36 | 36 | 5 | -10 | -5 | -99 | -94 | -99 | -94 | -99 | -99 | -99 | -99 | -99 | -99 | -99 | -99 | -99 | -99 | -99 | -99 | -99 | -99 | -99 | -99 | -99 | -99 | -99 | -99 | -99 | -99 | -99 | -99 | -99 | -99 | -99 | -99 | -99 | -99 | -99 | -99 | -99 | -99 | -99
|  |  |  | 1 | 4 | 2J | 36 | 36 | 5 | -10 | -4 | -99 | -93 | -99 | -93 | -99 | -99 | -99 | -99 | -99 | -99 | -99 | -99 | -99 | -99 | -99 | -99 | -99 | -99 | -99 | -99 | -99 | -99 | -99 | -99 | -99 | -99 | -99 | -99 | -99 | -99 | -99 | -99 | -99 | -99 | -99 | -99 | -99 | -99 | -99
5200 |  |  |  | 1 | 1 | 2J | 40 | 40 | 5 | -10 | -10 | 13 | 13 | 17 | 17 | -99 | 17 | -99 | 16 | -99 | -99 | -99 | -99 | -99 | -99 | -99 | 13 | -99 | -99 | -99 | -99 | -99 | -99 | -99 | 13 | -99 | -99 | -99 | -99 | -99 | -99 | -99 | 13 | -99 | -99 | -99 | -99 | -99 | -99 | -99
|  |  |  | 1 | 2 | 2J | 40 | 40 | 5 | -10 | -7 | -99 | -96 | -99 | -96 | -99 | -99 | -99 | -99 | -99 | -99 | -99 | -99 | -99 | -99 | -99 | -99 | -99 | -99 | -99 | -99 | -99 | -99 | -99 | -99 | -99 | -99 | -99 | -99 | -99 | -99 | -99 | -99 | -99 | -99 | -99 | -99 | -99 | -99 | -99
|  |  |  | 1 | 3 | 2J | 40 | 40 | 5 | -10 | -5 | -99 | -94 | -99 | -94 | -99 | -99 | -99 | -99 | -99 | -99 | -99 | -99 | -99 | -99 | -99 | -99 | -99 | -99 | -99 | -99 | -99 | -99 | -99 | -99 | -99 | -99 | -99 | -99 | -99 | -99 | -99 | -99 | -99 | -99 | -99 | -99 | -99 | -99 | -99
|  |  |  | 1 | 4 | 2J | 40 | 40 | 5 | -10 | -4 | -99 | -93 | -99 | -93 | -99 | -99 | -99 | -99 | -99 | -99 | -99 | -99 | -99 | -99 | -99 | -99 | -99 | -99 | -99 | -99 | -99 | -99 | -99 | -99 | -99 | -99 | -99 | -99 | -99 | -99 | -99 | -99 | -99 | -99 | -99 | -99 | -99 | -99 | -99
5220 | 5230 |  |  | 1 | 1 | 2J | 44 | 44 | 5 | -10 | -10 | 13 | 13 | 17 | 17 | -99 | 17 | -99 | 17 | -99 | -99 | -99 | -99 | -99 | -99 | -99 | 16 | -99 | -99 | -99 | -99 | -99 | -99 | -99 | 13 | -99 | -99 | -99 | -99 | -99 | -99 | -99 | 13 | -99 | -99 | -99 | -99 | -99 | -99 | -99
|  |  |  | 1 | 2 | 2J | 44 | 44 | 5 | -10 | -7 | -99 | -96 | -99 | -96 | -99 | -99 | -99 | -99 | -99 | -99 | -99 | -99 | -99 | -99 | -99 | -99 | -99 | -99 | -99 | -99 | -99 | -99 | -99 | -99 | -99 | -99 | -99 | -99 | -99 | -99 | -99 | -99 | -99 | -99 | -99 | -99 | -99 | -99 | -99
|  |  |  | 1 | 3 | 2J | 44 | 44 | 5 | -10 | -5 | -99 | -94 | -99 | -94 | -99 | -99 | -99 | -99 | -99 | -99 | -99 | -99 | -99 | -99 | -99 | -99 | -99 | -99 | -99 | -99 | -99 | -99 | -99 | -99 | -99 | -99 | -99 | -99 | -99 | -99 | -99 | -99 | -99 | -99 | -99 | -99 | -99 | -99 | -99
|  |  |  | 1 | 4 | 2J | 44 | 44 | 5 | -10 | -4 | -99 | -93 | -99 | -93 | -99 | -99 | -99 | -99 | -99 | -99 | -99 | -99 | -99 | -99 | -99 | -99 | -99 | -99 | -99 | -99 | -99 | -99 | -99 | -99 | -99 | -99 | -99 | -99 | -99 | -99 | -99 | -99 | -99 | -99 | -99 | -99 | -99 | -99 | -99
5240 |  |  |  | 1 | 1 | 2J | 48 | 48 | 5 | -10 | -10 | 13 | 13 | 17 | 17 | -99 | 17 | -99 | 17 | -99 | -99 | -99 | -99 | -99 | -99 | -99 | 16 | -99 | -99 | -99 | -99 | -99 | -99 | -99 | 13 | -99 | -99 | -99 | -99 | -99 | -99 | -99 | 13 | -99 | -99 | -99 | -99 | -99 | -99 | -99
|  |  |  | 1 | 2 | 2J | 48 | 48 | 5 | -10 | -7 | -99 | -96 | -99 | -96 | -99 | -99 | -99 | -99 | -99 | -99 | -99 | -99 | -99 | -99 | -99 | -99 | -99 | -99 | -99 | -99 | -99 | -99 | -99 | -99 | -99 | -99 | -99 | -99 | -99 | -99 | -99 | -99 | -99 | -99 | -99 | -99 | -99 | -99 | -99
|  |  |  | 1 | 3 | 2J | 48 | 48 | 5 | -10 | -5 | -99 | -94 | -99 | -94 | -99 | -99 | -99 | -99 | -99 | -99 | -99 | -99 | -99 | -99 | -99 | -99 | -99 | -99 | -99 | -99 | -99 | -99 | -99 | -99 | -99 | -99 | -99 | -99 | -99 | -99 | -99 | -99 | -99 | -99 | -99 | -99 | -99 | -99 | -99
|  |  |  | 1 | 4 | 2J | 48 | 48 | 5 | -10 | -4 | -99 | -93 | -99 | -93 | -99 | -99 | -99 | -99 | -99 | -99 | -99 | -99 | -99 | -99 | -99 | -99 | -99 | -99 | -99 | -99 | -99 | -99 | -99 | -99 | -99 | -99 | -99 | -99 | -99 | -99 | -99 | -99 | -99 | -99 | -99 | -99 | -99 | -99 | -99
5260 | 5270 | 5290 |  | 1 | 1 | 2J | 52 | 52 | 5 | -10 | -10 | 13 | 13 | 17 | 17 | -99 | 17 | -99 | 17 | -99 | -99 | -99 | -99 | -99 | -99 | -99 | 16 | -99 | -99 | -99 | -99 | -99 | -99 | -99 | 13 | -99 | -99 | -99 | -99 | -99 | -99 | -99 | 13 | -99 | -99 | -99 | -99 | -99 | -99 | -99
|  |  |  | 1 | 2 | 2J | 52 | 52 | 5 | -10 | -7 | -99 | -96 | -99 | -96 | -99 | -99 | -99 | -99 | -99 | -99 | -99 | -99 | -99 | -99 | -99 | -99 | -99 | -99 | -99 | -99 | -99 | -99 | -99 | -99 | -99 | -99 | -99 | -99 | -99 | -99 | -99 | -99 | -99 | -99 | -99 | -99 | -99 | -99 | -99
|  |  |  | 1 | 3 | 2J | 52 | 52 | 5 | -10 | -5 | -99 | -94 | -99 | -94 | -99 | -99 | -99 | -99 | -99 | -99 | -99 | -99 | -99 | -99 | -99 | -99 | -99 | -99 | -99 | -99 | -99 | -99 | -99 | -99 | -99 | -99 | -99 | -99 | -99 | -99 | -99 | -99 | -99 | -99 | -99 | -99 | -99 | -99 | -99
|  |  |  | 1 | 4 | 2J | 52 | 52 | 5 | -10 | -4 | -99 | -93 | -99 | -93 | -99 | -99 | -99 | -99 | -99 | -99 | -99 | -99 | -99 | -99 | -99 | -99 | -99 | -99 | -99 | -99 | -99 | -99 | -99 | -99 | -99 | -99 | -99 | -99 | -99 | -99 | -99 | -99 | -99 | -99 | -99 | -99 | -99 | -99 | -99
5280 |  |  |  | 1 | 1 | 2J | 56 | 56 | 5 | -10 | -10 | 13 | 13 | 17 | 17 | -99 | 17 | -99 | 17 | -99 | -99 | -99 | -99 | -99 | -99 | -99 | 16 | -99 | -99 | -99 | -99 | -99 | -99 | -99 | 13 | -99 | -99 | -99 | -99 | -99 | -99 | -99 | 13 | -99 | -99 | -99 | -99 | -99 | -99 | -99
|  |  |  | 1 | 2 | 2J | 56 | 56 | 5 | -10 | -7 | -99 | -96 | -99 | -96 | -99 | -99 | -99 | -99 | -99 | -99 | -99 | -99 | -99 | -99 | -99 | -99 | -99 | -99 | -99 | -99 | -99 | -99 | -99 | -99 | -99 | -99 | -99 | -99 | -99 | -99 | -99 | -99 | -99 | -99 | -99 | -99 | -99 | -99 | -99
|  |  |  | 1 | 3 | 2J | 56 | 56 | 5 | -10 | -5 | -99 | -94 | -99 | -94 | -99 | -99 | -99 | -99 | -99 | -99 | -99 | -99 | -99 | -99 | -99 | -99 | -99 | -99 | -99 | -99 | -99 | -99 | -99 | -99 | -99 | -99 | -99 | -99 | -99 | -99 | -99 | -99 | -99 | -99 | -99 | -99 | -99 | -99 | -99
|  |  |  | 1 | 4 | 2J | 56 | 56 | 5 | -10 | -4 | -99 | -93 | -99 | -93 | -99 | -99 | -99 | -99 | -99 | -99 | -99 | -99 | -99 | -99 | -99 | -99 | -99 | -99 | -99 | -99 | -99 | -99 | -99 | -99 | -99 | -99 | -99 | -99 | -99 | -99 | -99 | -99 | -99 | -99 | -99 | -99 | -99 | -99 | -99
5300 | 5310 |  |  | 1 | 1 | 2J | 60 | 60 | 5 | -10 | -10 | 13 | 13 | 17 | 17 | -99 | 17 | -99 | 17 | -99 | -99 | -99 | -99 | -99 | -99 | -99 | 13 | -99 | -99 | -99 | -99 | -99 | -99 | -99 | 13 | -99 | -99 | -99 | -99 | -99 | -99 | -99 | 13 | -99 | -99 | -99 | -99 | -99 | -99 | -99
|  |  |  | 1 | 2 | 2J | 60 | 60 | 5 | -10 | -7 | -99 | -96 | -99 | -96 | -99 | -99 | -99 | -99 | -99 | -99 | -99 | -99 | -99 | -99 | -99 | -99 | -99 | -99 | -99 | -99 | -99 | -99 | -99 | -99 | -99 | -99 | -99 | -99 | -99 | -99 | -99 | -99 | -99 | -99 | -99 | -99 | -99 | -99 | -99
|  |  |  | 1 | 3 | 2J | 60 | 60 | 5 | -10 | -5 | -99 | -94 | -99 | -94 | -99 | -99 | -99 | -99 | -99 | -99 | -99 | -99 | -99 | -99 | -99 | -99 | -99 | -99 | -99 | -99 | -99 | -99 | -99 | -99 | -99 | -99 | -99 | -99 | -99 | -99 | -99 | -99 | -99 | -99 | -99 | -99 | -99 | -99 | -99
|  |  |  | 1 | 4 | 2J | 60 | 60 | 5 | -10 | -4 | -99 | -93 | -99 | -93 | -99 | -99 | -99 | -99 | -99 | -99 | -99 | -99 | -99 | -99 | -99 | -99 | -99 | -99 | -99 | -99 | -99 | -99 | -99 | -99 | -99 | -99 | -99 | -99 | -99 | -99 | -99 | -99 | -99 | -99 | -99 | -99 | -99 | -99 | -99
5320 |  |  |  | 1 | 1 | 2J | 64 | 64 | 5 | -10 | -10 | 13 | 13 | 15 | 15 | -99 | 15 | -99 | 14 | -99 | -99 | -99 | -99 | -99 | -99 | -99 | 13 | -99 | -99 | -99 | -99 | -99 | -99 | -99 | 13 | -99 | -99 | -99 | -99 | -99 | -99 | -99 | 13 | -99 | -99 | -99 | -99 | -99 | -99 | -99
|  |  |  | 1 | 2 | 2J | 64 | 64 | 5 | -10 | -7 | -99 | -96 | -99 | -96 | -99 | -99 | -99 | -99 | -99 | -99 | -99 | -99 | -99 | -99 | -99 | -99 | -99 | -99 | -99 | -99 | -99 | -99 | -99 | -99 | -99 | -99 | -99 | -99 | -99 | -99 | -99 | -99 | -99 | -99 | -99 | -99 | -99 | -99 | -99
|  |  |  | 1 | 3 | 2J | 64 | 64 | 5 | -10 | -5 | -99 | -94 | -99 | -94 | -99 | -99 | -99 | -99 | -99 | -99 | -99 | -99 | -99 | -99 | -99 | -99 | -99 | -99 | -99 | -99 | -99 | -99 | -99 | -99 | -99 | -99 | -99 | -99 | -99 | -99 | -99 | -99 | -99 | -99 | -99 | -99 | -99 | -99 | -99
|  |  |  | 1 | 4 | 2J | 64 | 64 | 5 | -10 | -4 | -99 | -93 | -99 | -93 | -99 | -99 | -99 | -99 | -99 | -99 | -99 | -99 | -99 | -99 | -99 | -99 | -99 | -99 | -99 | -99 | -99 | -99 | -99 | -99 | -99 | -99 | -99 | -99 | -99 | -99 | -99 | -99 | -99 | -99 | -99 | -99 | -99 | -99 | -99
5500 | 5510 | 5530 | 5570 | 1 | 1 | 2J | 100 | 100 | 5 | -10 | -10 | 12 | 12 | 15 | 15 | -99 | 15 | -99 | 14 | -99 | -99 | -99 | -99 | -99 | -99 | -99 | 13 | -99 | -99 | -99 | -99 | -99 | -99 | -99 | 12 | -99 | -99 | -99 | -99 | -99 | -99 | -99 | 14 | -99 | -99 | -99 | -99 | -99 | -99 | -99
|  |  |  | 1 | 2 | 2J | 100 | 100 | 5 | -10 | -7 | -99 | -96 | -99 | -96 | -99 | -99 | -99 | -99 | -99 | -99 | -99 | -99 | -99 | -99 | -99 | -99 | -99 | -99 | -99 | -99 | -99 | -99 | -99 | -99 | -99 | -99 | -99 | -99 | -99 | -99 | -99 | -99 | -99 | -99 | -99 | -99 | -99 | -99 | -99
|  |  |  | 1 | 3 | 2J | 100 | 100 | 5 | -10 | -5 | -99 | -94 | -99 | -94 | -99 | -99 | -99 | -99 | -99 | -99 | -99 | -99 | -99 | -99 | -99 | -99 | -99 | -99 | -99 | -99 | -99 | -99 | -99 | -99 | -99 | -99 | -99 | -99 | -99 | -99 | -99 | -99 | -99 | -99 | -99 | -99 | -99 | -99 | -99
|  |  |  | 1 | 4 | 2J | 100 | 100 | 5 | -10 | -4 | -99 | -93 | -99 | -93 | -99 | -99 | -99 | -99 | -99 | -99 | -99 | -99 | -99 | -99 | -99 | -99 | -99 | -99 | -99 | -99 | -99 | -99 | -99 | -99 | -99 | -99 | -99 | -99 | -99 | -99 | -99 | -99 | -99 | -99 | -99 | -99 | -99 | -99 | -99
5520 |  |  |  | 1 | 1 | 2J | 104 | 104 | 5 | -10 | -10 | 12 | 12 | 17 | 17 | -99 | 17 | -99 | 17 | -99 | -99 | -99 | -99 | -99 | -99 | -99 | 13 | -99 | -99 | -99 | -99 | -99 | -99 | -99 | 12 | -99 | -99 | -99 | -99 | -99 | -99 | -99 | 14 | -99 | -99 | -99 | -99 | -99 | -99 | -99
|  |  |  | 1 | 2 | 2J | 104 | 104 | 5 | -10 | -7 | -99 | -96 | -99 | -96 | -99 | -99 | -99 | -99 | -99 | -99 | -99 | -99 | -99 | -99 | -99 | -99 | -99 | -99 | -99 | -99 | -99 | -99 | -99 | -99 | -99 | -99 | -99 | -99 | -99 | -99 | -99 | -99 | -99 | -99 | -99 | -99 | -99 | -99 | -99
|  |  |  | 1 | 3 | 2J | 104 | 104 | 5 | -10 | -5 | -99 | -94 | -99 | -94 | -99 | -99 | -99 | -99 | -99 | -99 | -99 | -99 | -99 | -99 | -99 | -99 | -99 | -99 | -99 | -99 | -99 | -99 | -99 | -99 | -99 | -99 | -99 | -99 | -99 | -99 | -99 | -99 | -99 | -99 | -99 | -99 | -99 | -99 | -99
|  |  |  | 1 | 4 | 2J | 104 | 104 | 5 | -10 | -4 | -99 | -93 | -99 | -93 | -99 | -99 | -99 | -99 | -99 | -99 | -99 | -99 | -99 | -99 | -99 | -99 | -99 | -99 | -99 | -99 | -99 | -99 | -99 | -99 | -99 | -99 | -99 | -99 | -99 | -99 | -99 | -99 | -99 | -99 | -99 | -99 | -99 | -99 | -99
5540 | 5550 |  |  | 1 | 1 | 2J | 108 | 108 | 5 | -10 | -10 | 12 | 12 | 17 | 17 | -99 | 17 | -99 | 17 | -99 | -99 | -99 | -99 | -99 | -99 | -99 | 16 | -99 | -99 | -99 | -99 | -99 | -99 | -99 | 12 | -99 | -99 | -99 | -99 | -99 | -99 | -99 | 14 | -99 | -99 | -99 | -99 | -99 | -99 | -99
|  |  |  | 1 | 2 | 2J | 108 | 108 | 5 | -10 | -7 | -99 | -96 | -99 | -96 | -99 | -99 | -99 | -99 | -99 | -99 | -99 | -99 | -99 | -99 | -99 | -99 | -99 | -99 | -99 | -99 | -99 | -99 | -99 | -99 | -99 | -99 | -99 | -99 | -99 | -99 | -99 | -99 | -99 | -99 | -99 | -99 | -99 | -99 | -99
|  |  |  | 1 | 3 | 2J | 108 | 108 | 5 | -10 | -5 | -99 | -94 | -99 | -94 | -99 | -99 | -99 | -99 | -99 | -99 | -99 | -99 | -99 | -99 | -99 | -99 | -99 | -99 | -99 | -99 | -99 | -99 | -99 | -99 | -99 | -99 | -99 | -99 | -99 | -99 | -99 | -99 | -99 | -99 | -99 | -99 | -99 | -99 | -99
|  |  |  | 1 | 4 | 2J | 108 | 108 | 5 | -10 | -4 | -99 | -93 | -99 | -93 | -99 | -99 | -99 | -99 | -99 | -99 | -99 | -99 | -99 | -99 | -99 | -99 | -99 | -99 | -99 | -99 | -99 | -99 | -99 | -99 | -99 | -99 | -99 | -99 | -99 | -99 | -99 | -99 | -99 | -99 | -99 | -99 | -99 | -99 | -99
5560 |  |  |  | 1 | 1 | 2J | 112 | 112 | 5 | -10 | -10 | 12 | 12 | 17 | 17 | -99 | 17 | -99 | 17 | -99 | -99 | -99 | -99 | -99 | -99 | -99 | 16 | -99 | -99 | -99 | -99 | -99 | -99 | -99 | 12 | -99 | -99 | -99 | -99 | -99 | -99 | -99 | 14 | -99 | -99 | -99 | -99 | -99 | -99 | -99
|  |  |  | 1 | 2 | 2J | 112 | 112 | 5 | -10 | -7 | -99 | -96 | -99 | -96 | -99 | -99 | -99 | -99 | -99 | -99 | -99 | -99 | -99 | -99 | -99 | -99 | -99 | -99 | -99 | -99 | -99 | -99 | -99 | -99 | -99 | -99 | -99 | -99 | -99 | -99 | -99 | -99 | -99 | -99 | -99 | -99 | -99 | -99 | -99
|  |  |  | 1 | 3 | 2J | 112 | 112 | 5 | -10 | -5 | -99 | -94 | -99 | -94 | -99 | -99 | -99 | -99 | -99 | -99 | -99 | -99 | -99 | -99 | -99 | -99 | -99 | -99 | -99 | -99 | -99 | -99 | -99 | -99 | -99 | -99 | -99 | -99 | -99 | -99 | -99 | -99 | -99 | -99 | -99 | -99 | -99 | -99 | -99
|  |  |  | 1 | 4 | 2J | 112 | 112 | 5 | -10 | -4 | -99 | -93 | -99 | -93 | -99 | -99 | -99 | -99 | -99 | -99 | -99 | -99 | -99 | -99 | -99 | -99 | -99 | -99 | -99 | -99 | -99 | -99 | -99 | -99 | -99 | -99 | -99 | -99 | -99 | -99 | -99 | -99 | -99 | -99 | -99 | -99 | -99 | -99 | -99
5580 | 5590 | 5610 |  | 1 | 1 | 2J | 116 | 116 | 5 | -10 | -10 | 14 | 14 | 17 | 17 | -99 | 17 | -99 | 17 | -99 | -99 | -99 | -99 | -99 | -99 | -99 | 17 | -99 | -99 | -99 | -99 | -99 | -99 | -99 | 15 | -99 | -99 | -99 | -99 | -99 | -99 | -99 | 14 | -99 | -99 | -99 | -99 | -99 | -99 | -99
|  |  |  | 1 | 2 | 2J | 116 | 116 | 5 | -10 | -7 | -99 | -96 | -99 | -96 | -99 | -99 | -99 | -99 | -99 | -99 | -99 | -99 | -99 | -99 | -99 | -99 | -99 | -99 | -99 | -99 | -99 | -99 | -99 | -99 | -99 | -99 | -99 | -99 | -99 | -99 | -99 | -99 | -99 | -99 | -99 | -99 | -99 | -99 | -99
|  |  |  | 1 | 3 | 2J | 116 | 116 | 5 | -10 | -5 | -99 | -94 | -99 | -94 | -99 | -99 | -99 | -99 | -99 | -99 | -99 | -99 | -99 | -99 | -99 | -99 | -99 | -99 | -99 | -99 | -99 | -99 | -99 | -99 | -99 | -99 | -99 | -99 | -99 | -99 | -99 | -99 | -99 | -99 | -99 | -99 | -99 | -99 | -99
|  |  |  | 1 | 4 | 2J | 116 | 116 | 5 | -10 | -4 | -99 | -93 | -99 | -93 | -99 | -99 | -99 | -99 | -99 | -99 | -99 | -99 | -99 | -99 | -99 | -99 | -99 | -99 | -99 | -99 | -99 | -99 | -99 | -99 | -99 | -99 | -99 | -99 | -99 | -99 | -99 | -99 | -99 | -99 | -99 | -99 | -99 | -99 | -99
5600 |  |  |  | 1 | 1 | 2J | 120 | 120 | 5 | -10 | -10 | 14 | 14 | 17 | 17 | -99 | 17 | -99 | 17 | -99 | -99 | -99 | -99 | -99 | -99 | -99 | 17 | -99 | -99 | -99 | -99 | -99 | -99 | -99 | 15 | -99 | -99 | -99 | -99 | -99 | -99 | -99 | 14 | -99 | -99 | -99 | -99 | -99 | -99 | -99
|  |  |  | 1 | 2 | 2J | 120 | 120 | 5 | -10 | -7 | -99 | -96 | -99 | -96 | -99 | -99 | -99 | -99 | -99 | -99 | -99 | -99 | -99 | -99 | -99 | -99 | -99 | -99 | -99 | -99 | -99 | -99 | -99 | -99 | -99 | -99 | -99 | -99 | -99 | -99 | -99 | -99 | -99 | -99 | -99 | -99 | -99 | -99 | -99
|  |  |  | 1 | 3 | 2J | 120 | 120 | 5 | -10 | -5 | -99 | -94 | -99 | -94 | -99 | -99 | -99 | -99 | -99 | -99 | -99 | -99 | -99 | -99 | -99 | -99 | -99 | -99 | -99 | -99 | -99 | -99 | -99 | -99 | -99 | -99 | -99 | -99 | -99 | -99 | -99 | -99 | -99 | -99 | -99 | -99 | -99 | -99 | -99
|  |  |  | 1 | 4 | 2J | 120 | 120 | 5 | -10 | -4 | -99 | -93 | -99 | -93 | -99 | -99 | -99 | -99 | -99 | -99 | -99 | -99 | -99 | -99 | -99 | -99 | -99 | -99 | -99 | -99 | -99 | -99 | -99 | -99 | -99 | -99 | -99 | -99 | -99 | -99 | -99 | -99 | -99 | -99 | -99 | -99 | -99 | -99 | -99
5620 | 5630 |  |  | 1 | 1 | 2J | 124 | 124 | 5 | -10 | -10 | 14 | 14 | 17 | 17 | -99 | 17 | -99 | 17 | -99 | -99 | -99 | -99 | -99 | -99 | -99 | 17 | -99 | -99 | -99 | -99 | -99 | -99 | -99 | 15 | -99 | -99 | -99 | -99 | -99 | -99 | -99 | 14 | -99 | -99 | -99 | -99 | -99 | -99 | -99
|  |  |  | 1 | 2 | 2J | 124 | 124 | 5 | -10 | -7 | -99 | -96 | -99 | -96 | -99 | -99 | -99 | -99 | -99 | -99 | -99 | -99 | -99 | -99 | -99 | -99 | -99 | -99 | -99 | -99 | -99 | -99 | -99 | -99 | -99 | -99 | -99 | -99 | -99 | -99 | -99 | -99 | -99 | -99 | -99 | -99 | -99 | -99 | -99
|  |  |  | 1 | 3 | 2J | 124 | 124 | 5 | -10 | -5 | -99 | -94 | -99 | -94 | -99 | -99 | -99 | -99 | -99 | -99 | -99 | -99 | -99 | -99 | -99 | -99 | -99 | -99 | -99 | -99 | -99 | -99 | -99 | -99 | -99 | -99 | -99 | -99 | -99 | -99 | -99 | -99 | -99 | -99 | -99 | -99 | -99 | -99 | -99
|  |  |  | 1 | 4 | 2J | 124 | 124 | 5 | -10 | -4 | -99 | -93 | -99 | -93 | -99 | -99 | -99 | -99 | -99 | -99 | -99 | -99 | -99 | -99 | -99 | -99 | -99 | -99 | -99 | -99 | -99 | -99 | -99 | -99 | -99 | -99 | -99 | -99 | -99 | -99 | -99 | -99 | -99 | -99 | -99 | -99 | -99 | -99 | -99
5640 |  |  |  | 1 | 1 | 2J | 128 | 128 | 5 | -10 | -10 | 14 | 14 | 17 | 17 | -99 | 17 | -99 | 17 | -99 | -99 | -99 | -99 | -99 | -99 | -99 | 17 | -99 | -99 | -99 | -99 | -99 | -99 | -99 | 15 | -99 | -99 | -99 | -99 | -99 | -99 | -99 | 14 | -99 | -99 | -99 | -99 | -99 | -99 | -99
|  |  |  | 1 | 2 | 2J | 128 | 128 | 5 | -10 | -7 | -99 | -96 | -99 | -96 | -99 | -99 | -99 | -99 | -99 | -99 | -99 | -99 | -99 | -99 | -99 | -99 | -99 | -99 | -99 | -99 | -99 | -99 | -99 | -99 | -99 | -99 | -99 | -99 | -99 | -99 | -99 | -99 | -99 | -99 | -99 | -99 | -99 | -99 | -99
|  |  |  | 1 | 3 | 2J | 128 | 128 | 5 | -10 | -5 | -99 | -94 | -99 | -94 | -99 | -99 | -99 | -99 | -99 | -99 | -99 | -99 | -99 | -99 | -99 | -99 | -99 | -99 | -99 | -99 | -99 | -99 | -99 | -99 | -99 | -99 | -99 | -99 | -99 | -99 | -99 | -99 | -99 | -99 | -99 | -99 | -99 | -99 | -99
|  |  |  | 1 | 4 | 2J | 128 | 128 | 5 | -10 | -4 | -99 | -93 | -99 | -93 | -99 | -99 | -99 | -99 | -99 | -99 | -99 | -99 | -99 | -99 | -99 | -99 | -99 | -99 | -99 | -99 | -99 | -99 | -99 | -99 | -99 | -99 | -99 | -99 | -99 | -99 | -99 | -99 | -99 | -99 | -99 | -99 | -99 | -99 | -99
5660 | 5670 | 5690 |  | 1 | 1 | 2J | 132 | 132 | 5 | -10 | -10 | 15 | 15 | 17 | 17 | -99 | 17 | -99 | 17 | -99 | -99 | -99 | -99 | -99 | -99 | -99 | 15 | -99 | -99 | -99 | -99 | -99 | -99 | -99 | -99 | -99 | -99 | -99 | -99 | -99 | -99 | -99 | -99 | -99 | -99 | -99 | -99 | -99 | -99 | -99
|  |  |  | 1 | 2 | 2J | 132 | 132 | 5 | -10 | -7 | -99 | -96 | -99 | -96 | -99 | -99 | -99 | -99 | -99 | -99 | -99 | -99 | -99 | -99 | -99 | -99 | -99 | -99 | -99 | -99 | -99 | -99 | -99 | -99 | -99 | -99 | -99 | -99 | -99 | -99 | -99 | -99 | -99 | -99 | -99 | -99 | -99 | -99 | -99
|  |  |  | 1 | 3 | 2J | 132 | 132 | 5 | -10 | -5 | -99 | -94 | -99 | -94 | -99 | -99 | -99 | -99 | -99 | -99 | -99 | -99 | -99 | -99 | -99 | -99 | -99 | -99 | -99 | -99 | -99 | -99 | -99 | -99 | -99 | -99 | -99 | -99 | -99 | -99 | -99 | -99 | -99 | -99 | -99 | -99 | -99 | -99 | -99
|  |  |  | 1 | 4 | 2J | 132 | 132 | 5 | -10 | -4 | -99 | -93 | -99 | -93 | -99 | -99 | -99 | -99 | -99 | -99 | -99 | -99 | -99 | -99 | -99 | -99 | -99 | -99 | -99 | -99 | -99 | -99 | -99 | -99 | -99 | -99 | -99 | -99 | -99 | -99 | -99 | -99 | -99 | -99 | -99 | -99 | -99 | -99 | -99
5680 |  |  |  | 1 | 1 | 2J | 136 | 136 | 5 | -10 | -10 | 15 | 15 | 17 | 17 | -99 | 17 | -99 | 17 | -99 | -99 | -99 | -99 | -99 | -99 | -99 | 15 | -99 | -99 | -99 | -99 | -99 | -99 | -99 | -99 | -99 | -99 | -99 | -99 | -99 | -99 | -99 | -99 | -99 | -99 | -99 | -99 | -99 | -99 | -99
|  |  |  | 1 | 2 | 2J | 136 | 136 | 5 | -10 | -7 | -99 | -96 | -99 | -96 | -99 | -99 | -99 | -99 | -99 | -99 | -99 | -99 | -99 | -99 | -99 | -99 | -99 | -99 | -99 | -99 | -99 | -99 | -99 | -99 | -99 | -99 | -99 | -99 | -99 | -99 | -99 | -99 | -99 | -99 | -99 | -99 | -99 | -99 | -99
|  |  |  | 1 | 3 | 2J | 136 | 136 | 5 | -10 | -5 | -99 | -94 | -99 | -94 | -99 | -99 | -99 | -99 | -99 | -99 | -99 | -99 | -99 | -99 | -99 | -99 | -99 | -99 | -99 | -99 | -99 | -99 | -99 | -99 | -99 | -99 | -99 | -99 | -99 | -99 | -99 | -99 | -99 | -99 | -99 | -99 | -99 | -99 | -99
|  |  |  | 1 | 4 | 2J | 136 | 136 | 5 | -10 | -4 | -99 | -93 | -99 | -93 | -99 | -99 | -99 | -99 | -99 | -99 | -99 | -99 | -99 | -99 | -99 | -99 | -99 | -99 | -99 | -99 | -99 | -99 | -99 | -99 | -99 | -99 | -99 | -99 | -99 | -99 | -99 | -99 | -99 | -99 | -99 | -99 | -99 | -99 | -99
5700 | 5710 |  |  | 1 | 1 | 2J | 140 | 140 | 5 | -10 | -10 | 15 | 15 | 15 | 15 | -99 | 15 | -99 | 15 | -99 | -99 | -99 | -99 | -99 | -99 | -99 | -99 | -99 | -99 | -99 | -99 | -99 | -99 | -99 | -99 | -99 | -99 | -99 | -99 | -99 | -99 | -99 | -99 | -99 | -99 | -99 | -99 | -99 | -99 | -99
|  |  |  | 1 | 2 | 2J | 140 | 140 | 5 | -10 | -7 | -99 | -96 | -99 | -96 | -99 | -99 | -99 | -99 | -99 | -99 | -99 | -99 | -99 | -99 | -99 | -99 | -99 | -99 | -99 | -99 | -99 | -99 | -99 | -99 | -99 | -99 | -99 | -99 | -99 | -99 | -99 | -99 | -99 | -99 | -99 | -99 | -99 | -99 | -99
|  |  |  | 1 | 3 | 2J | 140 | 140 | 5 | -10 | -5 | -99 | -94 | -99 | -94 | -99 | -99 | -99 | -99 | -99 | -99 | -99 | -99 | -99 | -99 | -99 | -99 | -99 | -99 | -99 | -99 | -99 | -99 | -99 | -99 | -99 | -99 | -99 | -99 | -99 | -99 | -99 | -99 | -99 | -99 | -99 | -99 | -99 | -99 | -99
|  |  |  | 1 | 4 | 2J | 140 | 140 | 5 | -10 | -4 | -99 | -93 | -99 | -93 | -99 | -99 | -99 | -99 | -99 | -99 | -99 | -99 | -99 | -99 | -99 | -99 | -99 | -99 | -99 | -99 | -99 | -99 | -99 | -99 | -99 | -99 | -99 | -99 | -99 | -99 | -99 | -99 | -99 | -99 | -99 | -99 | -99 | -99 | -99
5720 |  |  |  | 0 | 1 | 2J | 144 | 144 | 5 | -10 | -10 | -99 | -99 | -99 | -99 | -99 | -99 | -99 | -99 | -99 | -99 | -99 | -99 | -99 | -99 | -99 | -99 | -99 | -99 | -99 | -99 | -99 | -99 | -99 | -99 | -99 | -99 | -99 | -99 | -99 | -99 | -99 | -99 | -99 | -99 | -99 | -99 | -99 | -99 | -99
|  |  |  | 0 | 2 | 2J | 144 | 144 | 5 | -10 | -7 | -99 | -96 | -99 | -96 | -99 | -99 | -99 | -99 | -99 | -99 | -99 | -99 | -99 | -99 | -99 | -99 | -99 | -99 | -99 | -99 | -99 | -99 | -99 | -99 | -99 | -99 | -99 | -99 | -99 | -99 | -99 | -99 | -99 | -99 | -99 | -99 | -99 | -99 | -99
|  |  |  | 0 | 3 | 2J | 144 | 144 | 5 | -10 | -5 | -99 | -94 | -99 | -94 | -99 | -99 | -99 | -99 | -99 | -99 | -99 | -99 | -99 | -99 | -99 | -99 | -99 | -99 | -99 | -99 | -99 | -99 | -99 | -99 | -99 | -99 | -99 | -99 | -99 | -99 | -99 | -99 | -99 | -99 | -99 | -99 | -99 | -99 | -99
|  |  |  | 0 | 4 | 2J | 144 | 144 | 5 | -10 | -4 | -99 | -93 | -99 | -93 | -99 | -99 | -99 | -99 | -99 | -99 | -99 | -99 | -99 | -99 | -99 | -99 | -99 | -99 | -99 | -99 | -99 | -99 | -99 | -99 | -99 | -99 | -99 | -99 | -99 | -99 | -99 | -99 | -99 | -99 | -99 | -99 | -99 | -99 | -99
5745 | 5755 | 5775 |  | 1 | 1 | 2J | 149 | 149 | 5 | -10 | -10 | 17 | 17 | 17 | 17 | -99 | 17 | -99 | 17 | -99 | -99 | -99 | -99 | -99 | -99 | -99 | 17 | -99 | -99 | -99 | -99 | -99 | -99 | -99 | 17 | -99 | -99 | -99 | -99 | -99 | -99 | -99 | -99 | -99 | -99 | -99 | -99 | -99 | -99 | -99
|  |  |  | 1 | 2 | 2J | 149 | 149 | 5 | -10 | -7 | -99 | -96 | -99 | -96 | -99 | -99 | -99 | -99 | -99 | -99 | -99 | -99 | -99 | -99 | -99 | -99 | -99 | -99 | -99 | -99 | -99 | -99 | -99 | -99 | -99 | -99 | -99 | -99 | -99 | -99 | -99 | -99 | -99 | -99 | -99 | -99 | -99 | -99 | -99
|  |  |  | 1 | 3 | 2J | 149 | 149 | 5 | -10 | -5 | -99 | -94 | -99 | -94 | -99 | -99 | -99 | -99 | -99 | -99 | -99 | -99 | -99 | -99 | -99 | -99 | -99 | -99 | -99 | -99 | -99 | -99 | -99 | -99 | -99 | -99 | -99 | -99 | -99 | -99 | -99 | -99 | -99 | -99 | -99 | -99 | -99 | -99 | -99
|  |  |  | 1 | 4 | 2J | 149 | 149 | 5 | -10 | -4 | -99 | -93 | -99 | -93 | -99 | -99 | -99 | -99 | -99 | -99 | -99 | -99 | -99 | -99 | -99 | -99 | -99 | -99 | -99 | -99 | -99 | -99 | -99 | -99 | -99 | -99 | -99 | -99 | -99 | -99 | -99 | -99 | -99 | -99 | -99 | -99 | -99 | -99 | -99
5765 |  |  |  | 1 | 1 | 2J | 153 | 153 | 5 | -10 | -10 | 17 | 17 | 17 | 17 | -99 | 17 | -99 | 17 | -99 | -99 | -99 | -99 | -99 | -99 | -99 | 17 | -99 | -99 | -99 | -99 | -99 | -99 | -99 | 17 | -99 | -99 | -99 | -99 | -99 | -99 | -99 | -99 | -99 | -99 | -99 | -99 | -99 | -99 | -99
|  |  |  | 1 | 2 | 2J | 153 | 153 | 5 | -10 | -7 | -99 | -96 | -99 | -96 | -99 | -99 | -99 | -99 | -99 | -99 | -99 | -99 | -99 | -99 | -99 | -99 | -99 | -99 | -99 | -99 | -99 | -99 | -99 | -99 | -99 | -99 | -99 | -99 | -99 | -99 | -99 | -99 | -99 | -99 | -99 | -99 | -99 | -99 | -99
|  |  |  | 1 | 3 | 2J | 153 | 153 | 5 | -10 | -5 | -99 | -94 | -99 | -94 | -99 | -99 | -99 | -99 | -99 | -99 | -99 | -99 | -99 | -99 | -99 | -99 | -99 | -99 | -99 | -99 | -99 | -99 | -99 | -99 | -99 | -99 | -99 | -99 | -99 | -99 | -99 | -99 | -99 | -99 | -99 | -99 | -99 | -99 | -99
|  |  |  | 1 | 4 | 2J | 153 | 153 | 5 | -10 | -4 | -99 | -93 | -99 | -93 | -99 | -99 | -99 | -99 | -99 | -99 | -99 | -99 | -99 | -99 | -99 | -99 | -99 | -99 | -99 | -99 | -99 | -99 | -99 | -99 | -99 | -99 | -99 | -99 | -99 | -99 | -99 | -99 | -99 | -99 | -99 | -99 | -99 | -99 | -99
5785 | 5795 |  |  | 1 | 1 | 2J | 157 | 157 | 5 | -10 | -10 | 17 | 17 | 17 | 17 | -99 | 17 | -99 | 17 | -99 | -99 | -99 | -99 | -99 | -99 | -99 | 17 | -99 | -99 | -99 | -99 | -99 | -99 | -99 | 17 | -99 | -99 | -99 | -99 | -99 | -99 | -99 | -99 | -99 | -99 | -99 | -99 | -99 | -99 | -99
|  |  |  | 1 | 2 | 2J | 157 | 157 | 5 | -10 | -7 | -99 | -96 | -99 | -96 | -99 | -99 | -99 | -99 | -99 | -99 | -99 | -99 | -99 | -99 | -99 | -99 | -99 | -99 | -99 | -99 | -99 | -99 | -99 | -99 | -99 | -99 | -99 | -99 | -99 | -99 | -99 | -99 | -99 | -99 | -99 | -99 | -99 | -99 | -99
|  |  |  | 1 | 3 | 2J | 157 | 157 | 5 | -10 | -5 | -99 | -94 | -99 | -94 | -99 | -99 | -99 | -99 | -99 | -99 | -99 | -99 | -99 | -99 | -99 | -99 | -99 | -99 | -99 | -99 | -99 | -99 | -99 | -99 | -99 | -99 | -99 | -99 | -99 | -99 | -99 | -99 | -99 | -99 | -99 | -99 | -99 | -99 | -99
|  |  |  | 1 | 4 | 2J | 157 | 157 | 5 | -10 | -4 | -99 | -93 | -99 | -93 | -99 | -99 | -99 | -99 | -99 | -99 | -99 | -99 | -99 | -99 | -99 | -99 | -99 | -99 | -99 | -99 | -99 | -99 | -99 | -99 | -99 | -99 | -99 | -99 | -99 | -99 | -99 | -99 | -99 | -99 | -99 | -99 | -99 | -99 | -99
5805 |  |  |  | 1 | 1 | 2J | 161 | 161 | 5 | -10 | -10 | 17 | 17 | 17 | 17 | -99 | 17 | -99 | 17 | -99 | -99 | -99 | -99 | -99 | -99 | -99 | 17 | -99 | -99 | -99 | -99 | -99 | -99 | -99 | 17 | -99 | -99 | -99 | -99 | -99 | -99 | -99 | -99 | -99 | -99 | -99 | -99 | -99 | -99 | -99
|  |  |  | 1 | 2 | 2J | 161 | 161 | 5 | -10 | -7 | -99 | -96 | -99 | -96 | -99 | -99 | -99 | -99 | -99 | -99 | -99 | -99 | -99 | -99 | -99 | -99 | -99 | -99 | -99 | -99 | -99 | -99 | -99 | -99 | -99 | -99 | -99 | -99 | -99 | -99 | -99 | -99 | -99 | -99 | -99 | -99 | -99 | -99 | -99
|  |  |  | 1 | 3 | 2J | 161 | 161 | 5 | -10 | -5 | -99 | -94 | -99 | -94 | -99 | -99 | -99 | -99 | -99 | -99 | -99 | -99 | -99 | -99 | -99 | -99 | -99 | -99 | -99 | -99 | -99 | -99 | -99 | -99 | -99 | -99 | -99 | -99 | -99 | -99 | -99 | -99 | -99 | -99 | -99 | -99 | -99 | -99 | -99
|  |  |  | 1 | 4 | 2J | 161 | 161 | 5 | -10 | -4 | -99 | -93 | -99 | -93 | -99 | -99 | -99 | -99 | -99 | -99 | -99 | -99 | -99 | -99 | -99 | -99 | -99 | -99 | -99 | -99 | -99 | -99 | -99 | -99 | -99 | -99 | -99 | -99 | -99 | -99 | -99 | -99 | -99 | -99 | -99 | -99 | -99 | -99 | -99
5825 | 5835 |  |  | 1 | 1 | 2J | 165 | 165 | 5 | -10 | -10 | 17 | 17 | 17 | 17 | -99 | 17 | -99 | 17 | -99 | -99 | -99 | -99 | -99 | -99 | -99 | -99 | -99 | -99 | -99 | -99 | -99 | -99 | -99 | -99 | -99 | -99 | -99 | -99 | -99 | -99 | -99 | -99 | -99 | -99 | -99 | -99 | -99 | -99 | -99
|  |  |  | 1 | 2 | 2J | 165 | 165 | 5 | -10 | -7 | -99 | -96 | -99 | -96 | -99 | -99 | -99 | -99 | -99 | -99 | -99 | -99 | -99 | -99 | -99 | -99 | -99 | -99 | -99 | -99 | -99 | -99 | -99 | -99 | -99 | -99 | -99 | -99 | -99 | -99 | -99 | -99 | -99 | -99 | -99 | -99 | -99 | -99 | -99
|  |  |  | 1 | 3 | 2J | 165 | 165 | 5 | -10 | -5 | -99 | -94 | -99 | -94 | -99 | -99 | -99 | -99 | -99 | -99 | -99 | -99 | -99 | -99 | -99 | -99 | -99 | -99 | -99 | -99 | -99 | -99 | -99 | -99 | -99 | -99 | -99 | -99 | -99 | -99 | -99 | -99 | -99 | -99 | -99 | -99 | -99 | -99 | -99
|  |  |  | 1 | 4 | 2J | 165 | 165 | 5 | -10 | -4 | -99 | -93 | -99 | -93 | -99 | -99 | -99 | -99 | -99 | -99 | -99 | -99 | -99 | -99 | -99 | -99 | -99 | -99 | -99 | -99 | -99 | -99 | -99 | -99 | -99 | -99 | -99 | -99 | -99 | -99 | -99 | -99 | -99 | -99 | -99 | -99 | -99 | -99 | -99
5845 |  |  |  | 0 | 1 | 2J | 169 | 169 | 5 | -10 | -10 | -99 | -99 | -99 | -99 | -99 | -99 | -99 | -99 | -99 | -99 | -99 | -99 | -99 | -99 | -99 | -99 | -99 | -99 | -99 | -99 | -99 | -99 | -99 | -99 | -99 | -99 | -99 | -99 | -99 | -99 | -99 | -99 | -99 | -99 | -99 | -99 | -99 | -99 | -99
|  |  |  | 0 | 2 | 2J | 169 | 169 | 5 | -10 | -7 | -99 | -96 | -99 | -96 | -99 | -99 | -99 | -99 | -99 | -99 | -99 | -99 | -99 | -99 | -99 | -99 | -99 | -99 | -99 | -99 | -99 | -99 | -99 | -99 | -99 | -99 | -99 | -99 | -99 | -99 | -99 | -99 | -99 | -99 | -99 | -99 | -99 | -99 | -99
|  |  |  | 0 | 3 | 2J | 169 | 169 | 5 | -10 | -5 | -99 | -94 | -99 | -94 | -99 | -99 | -99 | -99 | -99 | -99 | -99 | -99 | -99 | -99 | -99 | -99 | -99 | -99 | -99 | -99 | -99 | -99 | -99 | -99 | -99 | -99 | -99 | -99 | -99 | -99 | -99 | -99 | -99 | -99 | -99 | -99 | -99 | -99 | -99
|  |  |  | 0 | 4 | 2J | 169 | 169 | 5 | -10 | -4 | -99 | -93 | -99 | -93 | -99 | -99 | -99 | -99 | -99 | -99 | -99 | -99 | -99 | -99 | -99 | -99 | -99 | -99 | -99 | -99 | -99 | -99 | -99 | -99 | -99 | -99 | -99 | -99 | -99 | -99 | -99 | -99 | -99 | -99 | -99 | -99 | -99 | -99 | -99
5865 |  |  |  | 0 | 1 | 2J | 173 | 173 | 5 | -10 | -10 | -99 | -99 | -99 | -99 | -99 | -99 | -99 | -99 | -99 | -99 | -99 | -99 | -99 | -99 | -99 | -99 | -99 | -99 | -99 | -99 | -99 | -99 | -99 | -99 | -99 | -99 | -99 | -99 | -99 | -99 | -99 | -99 | -99 | -99 | -99 | -99 | -99 | -99 | -99
|  |  |  | 0 | 2 | 2J | 173 | 173 | 5 | -10 | -7 | -99 | -96 | -99 | -96 | -99 | -99 | -99 | -99 | -99 | -99 | -99 | -99 | -99 | -99 | -99 | -99 | -99 | -99 | -99 | -99 | -99 | -99 | -99 | -99 | -99 | -99 | -99 | -99 | -99 | -99 | -99 | -99 | -99 | -99 | -99 | -99 | -99 | -99 | -99
|  |  |  | 0 | 3 | 2J | 173 | 173 | 5 | -10 | -5 | -99 | -94 | -99 | -94 | -99 | -99 | -99 | -99 | -99 | -99 | -99 | -99 | -99 | -99 | -99 | -99 | -99 | -99 | -99 | -99 | -99 | -99 | -99 | -99 | -99 | -99 | -99 | -99 | -99 | -99 | -99 | -99 | -99 | -99 | -99 | -99 | -99 | -99 | -99
|  |  |  | 0 | 4 | 2J | 173 | 173 | 5 | -10 | -4 | -99 | -93 | -99 | -93 | -99 | -99 | -99 | -99 | -99 | -99 | -99 | -99 | -99 | -99 | -99 | -99 | -99 | -99 | -99 | -99 | -99 | -99 | -99 | -99 | -99 | -99 | -99 | -99 | -99 | -99 | -99 | -99 | -99 | -99 | -99 | -99 | -99 | -99 | -99
5180 | 5190 | 5210 | 5250 | 1 | 1 | 2K | 36 | 36 | 5 | -10 | -10 | 15 | 15 | 16 | 16 | -99 | 15 | -99 | 15 | -99 | -99 | -99 | -99 | -99 | -99 | -99 | 16 | -99 | -99 | -99 | -99 | -99 | -99 | -99 | 16 | -99 | -99 | -99 | -99 | -99 | -99 | -99 | 15 | -99 | -99 | -99 | -99 | -99 | -99 | -99
|  |  |  | 1 | 2 | 2K | 36 | 36 | 5 | -10 | -7 | -99 | -96 | -99 | -96 | -99 | -99 | -99 | -99 | -99 | -99 | -99 | -99 | -99 | -99 | -99 | -99 | -99 | -99 | -99 | -99 | -99 | -99 | -99 | -99 | -99 | -99 | -99 | -99 | -99 | -99 | -99 | -99 | -99 | -99 | -99 | -99 | -99 | -99 | -99
|  |  |  | 1 | 3 | 2K | 36 | 36 | 5 | -10 | -5 | -99 | -94 | -99 | -94 | -99 | -99 | -99 | -99 | -99 | -99 | -99 | -99 | -99 | -99 | -99 | -99 | -99 | -99 | -99 | -99 | -99 | -99 | -99 | -99 | -99 | -99 | -99 | -99 | -99 | -99 | -99 | -99 | -99 | -99 | -99 | -99 | -99 | -99 | -99
|  |  |  | 1 | 4 | 2K | 36 | 36 | 5 | -10 | -4 | -99 | -93 | -99 | -93 | -99 | -99 | -99 | -99 | -99 | -99 | -99 | -99 | -99 | -99 | -99 | -99 | -99 | -99 | -99 | -99 | -99 | -99 | -99 | -99 | -99 | -99 | -99 | -99 | -99 | -99 | -99 | -99 | -99 | -99 | -99 | -99 | -99 | -99 | -99
5200 |  |  |  | 1 | 1 | 2K | 40 | 40 | 5 | -10 | -10 | 15 | 15 | 16 | 16 | -99 | 16 | -99 | 15 | -99 | -99 | -99 | -99 | -99 | -99 | -99 | 16 | -99 | -99 | -99 | -99 | -99 | -99 | -99 | 16 | -99 | -99 | -99 | -99 | -99 | -99 | -99 | 15 | -99 | -99 | -99 | -99 | -99 | -99 | -99
|  |  |  | 1 | 2 | 2K | 40 | 40 | 5 | -10 | -7 | -99 | -96 | -99 | -96 | -99 | -99 | -99 | -99 | -99 | -99 | -99 | -99 | -99 | -99 | -99 | -99 | -99 | -99 | -99 | -99 | -99 | -99 | -99 | -99 | -99 | -99 | -99 | -99 | -99 | -99 | -99 | -99 | -99 | -99 | -99 | -99 | -99 | -99 | -99
|  |  |  | 1 | 3 | 2K | 40 | 40 | 5 | -10 | -5 | -99 | -94 | -99 | -94 | -99 | -99 | -99 | -99 | -99 | -99 | -99 | -99 | -99 | -99 | -99 | -99 | -99 | -99 | -99 | -99 | -99 | -99 | -99 | -99 | -99 | -99 | -99 | -99 | -99 | -99 | -99 | -99 | -99 | -99 | -99 | -99 | -99 | -99 | -99
|  |  |  | 1 | 4 | 2K | 40 | 40 | 5 | -10 | -4 | -99 | -93 | -99 | -93 | -99 | -99 | -99 | -99 | -99 | -99 | -99 | -99 | -99 | -99 | -99 | -99 | -99 | -99 | -99 | -99 | -99 | -99 | -99 | -99 | -99 | -99 | -99 | -99 | -99 | -99 | -99 | -99 | -99 | -99 | -99 | -99 | -99 | -99 | -99
5220 | 5230 |  |  | 1 | 1 | 2K | 44 | 44 | 5 | -10 | -10 | 15 | 15 | 16 | 16 | -99 | 16 | -99 | 15 | -99 | -99 | -99 | -99 | -99 | -99 | -99 | 16 | -99 | -99 | -99 | -99 | -99 | -99 | -99 | 16 | -99 | -99 | -99 | -99 | -99 | -99 | -99 | 15 | -99 | -99 | -99 | -99 | -99 | -99 | -99
|  |  |  | 1 | 2 | 2K | 44 | 44 | 5 | -10 | -7 | -99 | -96 | -99 | -96 | -99 | -99 | -99 | -99 | -99 | -99 | -99 | -99 | -99 | -99 | -99 | -99 | -99 | -99 | -99 | -99 | -99 | -99 | -99 | -99 | -99 | -99 | -99 | -99 | -99 | -99 | -99 | -99 | -99 | -99 | -99 | -99 | -99 | -99 | -99
|  |  |  | 1 | 3 | 2K | 44 | 44 | 5 | -10 | -5 | -99 | -94 | -99 | -94 | -99 | -99 | -99 | -99 | -99 | -99 | -99 | -99 | -99 | -99 | -99 | -99 | -99 | -99 | -99 | -99 | -99 | -99 | -99 | -99 | -99 | -99 | -99 | -99 | -99 | -99 | -99 | -99 | -99 | -99 | -99 | -99 | -99 | -99 | -99
|  |  |  | 1 | 4 | 2K | 44 | 44 | 5 | -10 | -4 | -99 | -93 | -99 | -93 | -99 | -99 | -99 | -99 | -99 | -99 | -99 | -99 | -99 | -99 | -99 | -99 | -99 | -99 | -99 | -99 | -99 | -99 | -99 | -99 | -99 | -99 | -99 | -99 | -99 | -99 | -99 | -99 | -99 | -99 | -99 | -99 | -99 | -99 | -99
5240 |  |  |  | 1 | 1 | 2K | 48 | 48 | 5 | -10 | -10 | 15 | 15 | 16 | 16 | -99 | 16 | -99 | 15 | -99 | -99 | -99 | -99 | -99 | -99 | -99 | 16 | -99 | -99 | -99 | -99 | -99 | -99 | -99 | 16 | -99 | -99 | -99 | -99 | -99 | -99 | -99 | 15 | -99 | -99 | -99 | -99 | -99 | -99 | -99
|  |  |  | 1 | 2 | 2K | 48 | 48 | 5 | -10 | -7 | -99 | -96 | -99 | -96 | -99 | -99 | -99 | -99 | -99 | -99 | -99 | -99 | -99 | -99 | -99 | -99 | -99 | -99 | -99 | -99 | -99 | -99 | -99 | -99 | -99 | -99 | -99 | -99 | -99 | -99 | -99 | -99 | -99 | -99 | -99 | -99 | -99 | -99 | -99
|  |  |  | 1 | 3 | 2K | 48 | 48 | 5 | -10 | -5 | -99 | -94 | -99 | -94 | -99 | -99 | -99 | -99 | -99 | -99 | -99 | -99 | -99 | -99 | -99 | -99 | -99 | -99 | -99 | -99 | -99 | -99 | -99 | -99 | -99 | -99 | -99 | -99 | -99 | -99 | -99 | -99 | -99 | -99 | -99 | -99 | -99 | -99 | -99
|  |  |  | 1 | 4 | 2K | 48 | 48 | 5 | -10 | -4 | -99 | -93 | -99 | -93 | -99 | -99 | -99 | -99 | -99 | -99 | -99 | -99 | -99 | -99 | -99 | -99 | -99 | -99 | -99 | -99 | -99 | -99 | -99 | -99 | -99 | -99 | -99 | -99 | -99 | -99 | -99 | -99 | -99 | -99 | -99 | -99 | -99 | -99 | -99
5260 | 5270 | 5290 |  | 1 | 1 | 2K | 52 | 52 | 5 | -10 | -10 | 14 | 14 | 16 | 16 | -99 | 16 | -99 | 14 | -99 | -99 | -99 | -99 | -99 | -99 | -99 | 15 | -99 | -99 | -99 | -99 | -99 | -99 | -99 | 15 | -99 | -99 | -99 | -99 | -99 | -99 | -99 | 15 | -99 | -99 | -99 | -99 | -99 | -99 | -99
|  |  |  | 1 | 2 | 2K | 52 | 52 | 5 | -10 | -7 | -99 | -96 | -99 | -96 | -99 | -99 | -99 | -99 | -99 | -99 | -99 | -99 | -99 | -99 | -99 | -99 | -99 | -99 | -99 | -99 | -99 | -99 | -99 | -99 | -99 | -99 | -99 | -99 | -99 | -99 | -99 | -99 | -99 | -99 | -99 | -99 | -99 | -99 | -99
|  |  |  | 1 | 3 | 2K | 52 | 52 | 5 | -10 | -5 | -99 | -94 | -99 | -94 | -99 | -99 | -99 | -99 | -99 | -99 | -99 | -99 | -99 | -99 | -99 | -99 | -99 | -99 | -99 | -99 | -99 | -99 | -99 | -99 | -99 | -99 | -99 | -99 | -99 | -99 | -99 | -99 | -99 | -99 | -99 | -99 | -99 | -99 | -99
|  |  |  | 1 | 4 | 2K | 52 | 52 | 5 | -10 | -4 | -99 | -93 | -99 | -93 | -99 | -99 | -99 | -99 | -99 | -99 | -99 | -99 | -99 | -99 | -99 | -99 | -99 | -99 | -99 | -99 | -99 | -99 | -99 | -99 | -99 | -99 | -99 | -99 | -99 | -99 | -99 | -99 | -99 | -99 | -99 | -99 | -99 | -99 | -99
5280 |  |  |  | 1 | 1 | 2K | 56 | 56 | 5 | -10 | -10 | 14 | 14 | 15 | 15 | -99 | 15 | -99 | 14 | -99 | -99 | -99 | -99 | -99 | -99 | -99 | 15 | -99 | -99 | -99 | -99 | -99 | -99 | -99 | 15 | -99 | -99 | -99 | -99 | -99 | -99 | -99 | 15 | -99 | -99 | -99 | -99 | -99 | -99 | -99
|  |  |  | 1 | 2 | 2K | 56 | 56 | 5 | -10 | -7 | -99 | -96 | -99 | -96 | -99 | -99 | -99 | -99 | -99 | -99 | -99 | -99 | -99 | -99 | -99 | -99 | -99 | -99 | -99 | -99 | -99 | -99 | -99 | -99 | -99 | -99 | -99 | -99 | -99 | -99 | -99 | -99 | -99 | -99 | -99 | -99 | -99 | -99 | -99
|  |  |  | 1 | 3 | 2K | 56 | 56 | 5 | -10 | -5 | -99 | -94 | -99 | -94 | -99 | -99 | -99 | -99 | -99 | -99 | -99 | -99 | -99 | -99 | -99 | -99 | -99 | -99 | -99 | -99 | -99 | -99 | -99 | -99 | -99 | -99 | -99 | -99 | -99 | -99 | -99 | -99 | -99 | -99 | -99 | -99 | -99 | -99 | -99
|  |  |  | 1 | 4 | 2K | 56 | 56 | 5 | -10 | -4 | -99 | -93 | -99 | -93 | -99 | -99 | -99 | -99 | -99 | -99 | -99 | -99 | -99 | -99 | -99 | -99 | -99 | -99 | -99 | -99 | -99 | -99 | -99 | -99 | -99 | -99 | -99 | -99 | -99 | -99 | -99 | -99 | -99 | -99 | -99 | -99 | -99 | -99 | -99
5300 | 5310 |  |  | 1 | 1 | 2K | 60 | 60 | 5 | -10 | -10 | 14 | 14 | 15 | 15 | -99 | 15 | -99 | 14 | -99 | -99 | -99 | -99 | -99 | -99 | -99 | 15 | -99 | -99 | -99 | -99 | -99 | -99 | -99 | 15 | -99 | -99 | -99 | -99 | -99 | -99 | -99 | 15 | -99 | -99 | -99 | -99 | -99 | -99 | -99
|  |  |  | 1 | 2 | 2K | 60 | 60 | 5 | -10 | -7 | -99 | -96 | -99 | -96 | -99 | -99 | -99 | -99 | -99 | -99 | -99 | -99 | -99 | -99 | -99 | -99 | -99 | -99 | -99 | -99 | -99 | -99 | -99 | -99 | -99 | -99 | -99 | -99 | -99 | -99 | -99 | -99 | -99 | -99 | -99 | -99 | -99 | -99 | -99
|  |  |  | 1 | 3 | 2K | 60 | 60 | 5 | -10 | -5 | -99 | -94 | -99 | -94 | -99 | -99 | -99 | -99 | -99 | -99 | -99 | -99 | -99 | -99 | -99 | -99 | -99 | -99 | -99 | -99 | -99 | -99 | -99 | -99 | -99 | -99 | -99 | -99 | -99 | -99 | -99 | -99 | -99 | -99 | -99 | -99 | -99 | -99 | -99
|  |  |  | 1 | 4 | 2K | 60 | 60 | 5 | -10 | -4 | -99 | -93 | -99 | -93 | -99 | -99 | -99 | -99 | -99 | -99 | -99 | -99 | -99 | -99 | -99 | -99 | -99 | -99 | -99 | -99 | -99 | -99 | -99 | -99 | -99 | -99 | -99 | -99 | -99 | -99 | -99 | -99 | -99 | -99 | -99 | -99 | -99 | -99 | -99
5320 |  |  |  | 1 | 1 | 2K | 64 | 64 | 5 | -10 | -10 | 14 | 14 | 16 | 16 | -99 | 16 | -99 | 14 | -99 | -99 | -99 | -99 | -99 | -99 | -99 | 15 | -99 | -99 | -99 | -99 | -99 | -99 | -99 | 15 | -99 | -99 | -99 | -99 | -99 | -99 | -99 | 15 | -99 | -99 | -99 | -99 | -99 | -99 | -99
|  |  |  | 1 | 2 | 2K | 64 | 64 | 5 | -10 | -7 | -99 | -96 | -99 | -96 | -99 | -99 | -99 | -99 | -99 | -99 | -99 | -99 | -99 | -99 | -99 | -99 | -99 | -99 | -99 | -99 | -99 | -99 | -99 | -99 | -99 | -99 | -99 | -99 | -99 | -99 | -99 | -99 | -99 | -99 | -99 | -99 | -99 | -99 | -99
|  |  |  | 1 | 3 | 2K | 64 | 64 | 5 | -10 | -5 | -99 | -94 | -99 | -94 | -99 | -99 | -99 | -99 | -99 | -99 | -99 | -99 | -99 | -99 | -99 | -99 | -99 | -99 | -99 | -99 | -99 | -99 | -99 | -99 | -99 | -99 | -99 | -99 | -99 | -99 | -99 | -99 | -99 | -99 | -99 | -99 | -99 | -99 | -99
|  |  |  | 1 | 4 | 2K | 64 | 64 | 5 | -10 | -4 | -99 | -93 | -99 | -93 | -99 | -99 | -99 | -99 | -99 | -99 | -99 | -99 | -99 | -99 | -99 | -99 | -99 | -99 | -99 | -99 | -99 | -99 | -99 | -99 | -99 | -99 | -99 | -99 | -99 | -99 | -99 | -99 | -99 | -99 | -99 | -99 | -99 | -99 | -99
5500 | 5510 | 5530 | 5570 | 1 | 1 | 2K | 100 | 100 | 5 | -10 | -10 | 12 | 12 | 13 | 13 | -99 | 13 | -99 | 12 | -99 | -99 | -99 | -99 | -99 | -99 | -99 | 13 | -99 | -99 | -99 | -99 | -99 | -99 | -99 | 13 | -99 | -99 | -99 | -99 | -99 | -99 | -99 | 13 | -99 | -99 | -99 | -99 | -99 | -99 | -99
|  |  |  | 1 | 2 | 2K | 100 | 100 | 5 | -10 | -7 | -99 | -96 | -99 | -96 | -99 | -99 | -99 | -99 | -99 | -99 | -99 | -99 | -99 | -99 | -99 | -99 | -99 | -99 | -99 | -99 | -99 | -99 | -99 | -99 | -99 | -99 | -99 | -99 | -99 | -99 | -99 | -99 | -99 | -99 | -99 | -99 | -99 | -99 | -99
|  |  |  | 1 | 3 | 2K | 100 | 100 | 5 | -10 | -5 | -99 | -94 | -99 | -94 | -99 | -99 | -99 | -99 | -99 | -99 | -99 | -99 | -99 | -99 | -99 | -99 | -99 | -99 | -99 | -99 | -99 | -99 | -99 | -99 | -99 | -99 | -99 | -99 | -99 | -99 | -99 | -99 | -99 | -99 | -99 | -99 | -99 | -99 | -99
|  |  |  | 1 | 4 | 2K | 100 | 100 | 5 | -10 | -4 | -99 | -93 | -99 | -93 | -99 | -99 | -99 | -99 | -99 | -99 | -99 | -99 | -99 | -99 | -99 | -99 | -99 | -99 | -99 | -99 | -99 | -99 | -99 | -99 | -99 | -99 | -99 | -99 | -99 | -99 | -99 | -99 | -99 | -99 | -99 | -99 | -99 | -99 | -99
5520 |  |  |  | 1 | 1 | 2K | 104 | 104 | 5 | -10 | -10 | 12 | 12 | 14 | 14 | -99 | 14 | -99 | 12 | -99 | -99 | -99 | -99 | -99 | -99 | -99 | 13 | -99 | -99 | -99 | -99 | -99 | -99 | -99 | 13 | -99 | -99 | -99 | -99 | -99 | -99 | -99 | 13 | -99 | -99 | -99 | -99 | -99 | -99 | -99
|  |  |  | 1 | 2 | 2K | 104 | 104 | 5 | -10 | -7 | -99 | -96 | -99 | -96 | -99 | -99 | -99 | -99 | -99 | -99 | -99 | -99 | -99 | -99 | -99 | -99 | -99 | -99 | -99 | -99 | -99 | -99 | -99 | -99 | -99 | -99 | -99 | -99 | -99 | -99 | -99 | -99 | -99 | -99 | -99 | -99 | -99 | -99 | -99
|  |  |  | 1 | 3 | 2K | 104 | 104 | 5 | -10 | -5 | -99 | -94 | -99 | -94 | -99 | -99 | -99 | -99 | -99 | -99 | -99 | -99 | -99 | -99 | -99 | -99 | -99 | -99 | -99 | -99 | -99 | -99 | -99 | -99 | -99 | -99 | -99 | -99 | -99 | -99 | -99 | -99 | -99 | -99 | -99 | -99 | -99 | -99 | -99
|  |  |  | 1 | 4 | 2K | 104 | 104 | 5 | -10 | -4 | -99 | -93 | -99 | -93 | -99 | -99 | -99 | -99 | -99 | -99 | -99 | -99 | -99 | -99 | -99 | -99 | -99 | -99 | -99 | -99 | -99 | -99 | -99 | -99 | -99 | -99 | -99 | -99 | -99 | -99 | -99 | -99 | -99 | -99 | -99 | -99 | -99 | -99 | -99
5540 | 5550 |  |  | 1 | 1 | 2K | 108 | 108 | 5 | -10 | -10 | 12 | 12 | 14 | 14 | -99 | 14 | -99 | 12 | -99 | -99 | -99 | -99 | -99 | -99 | -99 | 13 | -99 | -99 | -99 | -99 | -99 | -99 | -99 | 13 | -99 | -99 | -99 | -99 | -99 | -99 | -99 | 13 | -99 | -99 | -99 | -99 | -99 | -99 | -99
|  |  |  | 1 | 2 | 2K | 108 | 108 | 5 | -10 | -7 | -99 | -96 | -99 | -96 | -99 | -99 | -99 | -99 | -99 | -99 | -99 | -99 | -99 | -99 | -99 | -99 | -99 | -99 | -99 | -99 | -99 | -99 | -99 | -99 | -99 | -99 | -99 | -99 | -99 | -99 | -99 | -99 | -99 | -99 | -99 | -99 | -99 | -99 | -99
|  |  |  | 1 | 3 | 2K | 108 | 108 | 5 | -10 | -5 | -99 | -94 | -99 | -94 | -99 | -99 | -99 | -99 | -99 | -99 | -99 | -99 | -99 | -99 | -99 | -99 | -99 | -99 | -99 | -99 | -99 | -99 | -99 | -99 | -99 | -99 | -99 | -99 | -99 | -99 | -99 | -99 | -99 | -99 | -99 | -99 | -99 | -99 | -99
|  |  |  | 1 | 4 | 2K | 108 | 108 | 5 | -10 | -4 | -99 | -93 | -99 | -93 | -99 | -99 | -99 | -99 | -99 | -99 | -99 | -99 | -99 | -99 | -99 | -99 | -99 | -99 | -99 | -99 | -99 | -99 | -99 | -99 | -99 | -99 | -99 | -99 | -99 | -99 | -99 | -99 | -99 | -99 | -99 | -99 | -99 | -99 | -99
5560 |  |  |  | 1 | 1 | 2K | 112 | 112 | 5 | -10 | -10 | 12 | 12 | 13 | 13 | -99 | 13 | -99 | 12 | -99 | -99 | -99 | -99 | -99 | -99 | -99 | 13 | -99 | -99 | -99 | -99 | -99 | -99 | -99 | 13 | -99 | -99 | -99 | -99 | -99 | -99 | -99 | 13 | -99 | -99 | -99 | -99 | -99 | -99 | -99
|  |  |  | 1 | 2 | 2K | 112 | 112 | 5 | -10 | -7 | -99 | -96 | -99 | -96 | -99 | -99 | -99 | -99 | -99 | -99 | -99 | -99 | -99 | -99 | -99 | -99 | -99 | -99 | -99 | -99 | -99 | -99 | -99 | -99 | -99 | -99 | -99 | -99 | -99 | -99 | -99 | -99 | -99 | -99 | -99 | -99 | -99 | -99 | -99
|  |  |  | 1 | 3 | 2K | 112 | 112 | 5 | -10 | -5 | -99 | -94 | -99 | -94 | -99 | -99 | -99 | -99 | -99 | -99 | -99 | -99 | -99 | -99 | -99 | -99 | -99 | -99 | -99 | -99 | -99 | -99 | -99 | -99 | -99 | -99 | -99 | -99 | -99 | -99 | -99 | -99 | -99 | -99 | -99 | -99 | -99 | -99 | -99
|  |  |  | 1 | 4 | 2K | 112 | 112 | 5 | -10 | -4 | -99 | -93 | -99 | -93 | -99 | -99 | -99 | -99 | -99 | -99 | -99 | -99 | -99 | -99 | -99 | -99 | -99 | -99 | -99 | -99 | -99 | -99 | -99 | -99 | -99 | -99 | -99 | -99 | -99 | -99 | -99 | -99 | -99 | -99 | -99 | -99 | -99 | -99 | -99
5580 | 5590 | 5610 |  | 1 | 1 | 2K | 116 | 116 | 5 | -10 | -10 | 12 | 12 | 13 | 13 | -99 | 13 | -99 | 12 | -99 | -99 | -99 | -99 | -99 | -99 | -99 | 13 | -99 | -99 | -99 | -99 | -99 | -99 | -99 | 13 | -99 | -99 | -99 | -99 | -99 | -99 | -99 | 13 | -99 | -99 | -99 | -99 | -99 | -99 | -99
|  |  |  | 1 | 2 | 2K | 116 | 116 | 5 | -10 | -7 | -99 | -96 | -99 | -96 | -99 | -99 | -99 | -99 | -99 | -99 | -99 | -99 | -99 | -99 | -99 | -99 | -99 | -99 | -99 | -99 | -99 | -99 | -99 | -99 | -99 | -99 | -99 | -99 | -99 | -99 | -99 | -99 | -99 | -99 | -99 | -99 | -99 | -99 | -99
|  |  |  | 1 | 3 | 2K | 116 | 116 | 5 | -10 | -5 | -99 | -94 | -99 | -94 | -99 | -99 | -99 | -99 | -99 | -99 | -99 | -99 | -99 | -99 | -99 | -99 | -99 | -99 | -99 | -99 | -99 | -99 | -99 | -99 | -99 | -99 | -99 | -99 | -99 | -99 | -99 | -99 | -99 | -99 | -99 | -99 | -99 | -99 | -99
|  |  |  | 1 | 4 | 2K | 116 | 116 | 5 | -10 | -4 | -99 | -93 | -99 | -93 | -99 | -99 | -99 | -99 | -99 | -99 | -99 | -99 | -99 | -99 | -99 | -99 | -99 | -99 | -99 | -99 | -99 | -99 | -99 | -99 | -99 | -99 | -99 | -99 | -99 | -99 | -99 | -99 | -99 | -99 | -99 | -99 | -99 | -99 | -99
5600 |  |  |  | 1 | 1 | 2K | 120 | 120 | 5 | -10 | -10 | 12 | 12 | 13 | 13 | -99 | 13 | -99 | 12 | -99 | -99 | -99 | -99 | -99 | -99 | -99 | 13 | -99 | -99 | -99 | -99 | -99 | -99 | -99 | 13 | -99 | -99 | -99 | -99 | -99 | -99 | -99 | 13 | -99 | -99 | -99 | -99 | -99 | -99 | -99
|  |  |  | 1 | 2 | 2K | 120 | 120 | 5 | -10 | -7 | -99 | -96 | -99 | -96 | -99 | -99 | -99 | -99 | -99 | -99 | -99 | -99 | -99 | -99 | -99 | -99 | -99 | -99 | -99 | -99 | -99 | -99 | -99 | -99 | -99 | -99 | -99 | -99 | -99 | -99 | -99 | -99 | -99 | -99 | -99 | -99 | -99 | -99 | -99
|  |  |  | 1 | 3 | 2K | 120 | 120 | 5 | -10 | -5 | -99 | -94 | -99 | -94 | -99 | -99 | -99 | -99 | -99 | -99 | -99 | -99 | -99 | -99 | -99 | -99 | -99 | -99 | -99 | -99 | -99 | -99 | -99 | -99 | -99 | -99 | -99 | -99 | -99 | -99 | -99 | -99 | -99 | -99 | -99 | -99 | -99 | -99 | -99
|  |  |  | 1 | 4 | 2K | 120 | 120 | 5 | -10 | -4 | -99 | -93 | -99 | -93 | -99 | -99 | -99 | -99 | -99 | -99 | -99 | -99 | -99 | -99 | -99 | -99 | -99 | -99 | -99 | -99 | -99 | -99 | -99 | -99 | -99 | -99 | -99 | -99 | -99 | -99 | -99 | -99 | -99 | -99 | -99 | -99 | -99 | -99 | -99
5620 | 5630 |  |  | 1 | 1 | 2K | 124 | 124 | 5 | -10 | -10 | 12 | 12 | 13 | 13 | -99 | 13 | -99 | 12 | -99 | -99 | -99 | -99 | -99 | -99 | -99 | 13 | -99 | -99 | -99 | -99 | -99 | -99 | -99 | 13 | -99 | -99 | -99 | -99 | -99 | -99 | -99 | 13 | -99 | -99 | -99 | -99 | -99 | -99 | -99
|  |  |  | 1 | 2 | 2K | 124 | 124 | 5 | -10 | -7 | -99 | -96 | -99 | -96 | -99 | -99 | -99 | -99 | -99 | -99 | -99 | -99 | -99 | -99 | -99 | -99 | -99 | -99 | -99 | -99 | -99 | -99 | -99 | -99 | -99 | -99 | -99 | -99 | -99 | -99 | -99 | -99 | -99 | -99 | -99 | -99 | -99 | -99 | -99
|  |  |  | 1 | 3 | 2K | 124 | 124 | 5 | -10 | -5 | -99 | -94 | -99 | -94 | -99 | -99 | -99 | -99 | -99 | -99 | -99 | -99 | -99 | -99 | -99 | -99 | -99 | -99 | -99 | -99 | -99 | -99 | -99 | -99 | -99 | -99 | -99 | -99 | -99 | -99 | -99 | -99 | -99 | -99 | -99 | -99 | -99 | -99 | -99
|  |  |  | 1 | 4 | 2K | 124 | 124 | 5 | -10 | -4 | -99 | -93 | -99 | -93 | -99 | -99 | -99 | -99 | -99 | -99 | -99 | -99 | -99 | -99 | -99 | -99 | -99 | -99 | -99 | -99 | -99 | -99 | -99 | -99 | -99 | -99 | -99 | -99 | -99 | -99 | -99 | -99 | -99 | -99 | -99 | -99 | -99 | -99 | -99
5640 |  |  |  | 1 | 1 | 2K | 128 | 128 | 5 | -10 | -10 | 12 | 12 | 13 | 13 | -99 | 13 | -99 | 12 | -99 | -99 | -99 | -99 | -99 | -99 | -99 | 13 | -99 | -99 | -99 | -99 | -99 | -99 | -99 | 13 | -99 | -99 | -99 | -99 | -99 | -99 | -99 | 13 | -99 | -99 | -99 | -99 | -99 | -99 | -99
|  |  |  | 1 | 2 | 2K | 128 | 128 | 5 | -10 | -7 | -99 | -96 | -99 | -96 | -99 | -99 | -99 | -99 | -99 | -99 | -99 | -99 | -99 | -99 | -99 | -99 | -99 | -99 | -99 | -99 | -99 | -99 | -99 | -99 | -99 | -99 | -99 | -99 | -99 | -99 | -99 | -99 | -99 | -99 | -99 | -99 | -99 | -99 | -99
|  |  |  | 1 | 3 | 2K | 128 | 128 | 5 | -10 | -5 | -99 | -94 | -99 | -94 | -99 | -99 | -99 | -99 | -99 | -99 | -99 | -99 | -99 | -99 | -99 | -99 | -99 | -99 | -99 | -99 | -99 | -99 | -99 | -99 | -99 | -99 | -99 | -99 | -99 | -99 | -99 | -99 | -99 | -99 | -99 | -99 | -99 | -99 | -99
|  |  |  | 1 | 4 | 2K | 128 | 128 | 5 | -10 | -4 | -99 | -93 | -99 | -93 | -99 | -99 | -99 | -99 | -99 | -99 | -99 | -99 | -99 | -99 | -99 | -99 | -99 | -99 | -99 | -99 | -99 | -99 | -99 | -99 | -99 | -99 | -99 | -99 | -99 | -99 | -99 | -99 | -99 | -99 | -99 | -99 | -99 | -99 | -99
5660 | 5670 | 5690 |  | 1 | 1 | 2K | 132 | 132 | 5 | -10 | -10 | 12 | 12 | 13 | 13 | -99 | 13 | -99 | 12 | -99 | -99 | -99 | -99 | -99 | -99 | -99 | 13 | -99 | -99 | -99 | -99 | -99 | -99 | -99 | -99 | -99 | -99 | -99 | -99 | -99 | -99 | -99 | -99 | -99 | -99 | -99 | -99 | -99 | -99 | -99
|  |  |  | 1 | 2 | 2K | 132 | 132 | 5 | -10 | -7 | -99 | -96 | -99 | -96 | -99 | -99 | -99 | -99 | -99 | -99 | -99 | -99 | -99 | -99 | -99 | -99 | -99 | -99 | -99 | -99 | -99 | -99 | -99 | -99 | -99 | -99 | -99 | -99 | -99 | -99 | -99 | -99 | -99 | -99 | -99 | -99 | -99 | -99 | -99
|  |  |  | 1 | 3 | 2K | 132 | 132 | 5 | -10 | -5 | -99 | -94 | -99 | -94 | -99 | -99 | -99 | -99 | -99 | -99 | -99 | -99 | -99 | -99 | -99 | -99 | -99 | -99 | -99 | -99 | -99 | -99 | -99 | -99 | -99 | -99 | -99 | -99 | -99 | -99 | -99 | -99 | -99 | -99 | -99 | -99 | -99 | -99 | -99
|  |  |  | 1 | 4 | 2K | 132 | 132 | 5 | -10 | -4 | -99 | -93 | -99 | -93 | -99 | -99 | -99 | -99 | -99 | -99 | -99 | -99 | -99 | -99 | -99 | -99 | -99 | -99 | -99 | -99 | -99 | -99 | -99 | -99 | -99 | -99 | -99 | -99 | -99 | -99 | -99 | -99 | -99 | -99 | -99 | -99 | -99 | -99 | -99
5680 |  |  |  | 1 | 1 | 2K | 136 | 136 | 5 | -10 | -10 | 12 | 12 | 13 | 13 | -99 | 13 | -99 | 12 | -99 | -99 | -99 | -99 | -99 | -99 | -99 | 13 | -99 | -99 | -99 | -99 | -99 | -99 | -99 | -99 | -99 | -99 | -99 | -99 | -99 | -99 | -99 | -99 | -99 | -99 | -99 | -99 | -99 | -99 | -99
|  |  |  | 1 | 2 | 2K | 136 | 136 | 5 | -10 | -7 | -99 | -96 | -99 | -96 | -99 | -99 | -99 | -99 | -99 | -99 | -99 | -99 | -99 | -99 | -99 | -99 | -99 | -99 | -99 | -99 | -99 | -99 | -99 | -99 | -99 | -99 | -99 | -99 | -99 | -99 | -99 | -99 | -99 | -99 | -99 | -99 | -99 | -99 | -99
|  |  |  | 1 | 3 | 2K | 136 | 136 | 5 | -10 | -5 | -99 | -94 | -99 | -94 | -99 | -99 | -99 | -99 | -99 | -99 | -99 | -99 | -99 | -99 | -99 | -99 | -99 | -99 | -99 | -99 | -99 | -99 | -99 | -99 | -99 | -99 | -99 | -99 | -99 | -99 | -99 | -99 | -99 | -99 | -99 | -99 | -99 | -99 | -99
|  |  |  | 1 | 4 | 2K | 136 | 136 | 5 | -10 | -4 | -99 | -93 | -99 | -93 | -99 | -99 | -99 | -99 | -99 | -99 | -99 | -99 | -99 | -99 | -99 | -99 | -99 | -99 | -99 | -99 | -99 | -99 | -99 | -99 | -99 | -99 | -99 | -99 | -99 | -99 | -99 | -99 | -99 | -99 | -99 | -99 | -99 | -99 | -99
5700 | 5710 |  |  | 1 | 1 | 2K | 140 | 140 | 5 | -10 | -10 | 12 | 12 | 13 | 13 | -99 | 13 | -99 | 12 | -99 | -99 | -99 | -99 | -99 | -99 | -99 | -99 | -99 | -99 | -99 | -99 | -99 | -99 | -99 | -99 | -99 | -99 | -99 | -99 | -99 | -99 | -99 | -99 | -99 | -99 | -99 | -99 | -99 | -99 | -99
|  |  |  | 1 | 2 | 2K | 140 | 140 | 5 | -10 | -7 | -99 | -96 | -99 | -96 | -99 | -99 | -99 | -99 | -99 | -99 | -99 | -99 | -99 | -99 | -99 | -99 | -99 | -99 | -99 | -99 | -99 | -99 | -99 | -99 | -99 | -99 | -99 | -99 | -99 | -99 | -99 | -99 | -99 | -99 | -99 | -99 | -99 | -99 | -99
|  |  |  | 1 | 3 | 2K | 140 | 140 | 5 | -10 | -5 | -99 | -94 | -99 | -94 | -99 | -99 | -99 | -99 | -99 | -99 | -99 | -99 | -99 | -99 | -99 | -99 | -99 | -99 | -99 | -99 | -99 | -99 | -99 | -99 | -99 | -99 | -99 | -99 | -99 | -99 | -99 | -99 | -99 | -99 | -99 | -99 | -99 | -99 | -99
|  |  |  | 1 | 4 | 2K | 140 | 140 | 5 | -10 | -4 | -99 | -93 | -99 | -93 | -99 | -99 | -99 | -99 | -99 | -99 | -99 | -99 | -99 | -99 | -99 | -99 | -99 | -99 | -99 | -99 | -99 | -99 | -99 | -99 | -99 | -99 | -99 | -99 | -99 | -99 | -99 | -99 | -99 | -99 | -99 | -99 | -99 | -99 | -99
5720 |  |  |  | 0 | 1 | 2K | 144 | 144 | 5 | -10 | -10 | -99 | -99 | -99 | -99 | -99 | -99 | -99 | -99 | -99 | -99 | -99 | -99 | -99 | -99 | -99 | -99 | -99 | -99 | -99 | -99 | -99 | -99 | -99 | -99 | -99 | -99 | -99 | -99 | -99 | -99 | -99 | -99 | -99 | -99 | -99 | -99 | -99 | -99 | -99
|  |  |  | 0 | 2 | 2K | 144 | 144 | 5 | -10 | -7 | -99 | -96 | -99 | -96 | -99 | -99 | -99 | -99 | -99 | -99 | -99 | -99 | -99 | -99 | -99 | -99 | -99 | -99 | -99 | -99 | -99 | -99 | -99 | -99 | -99 | -99 | -99 | -99 | -99 | -99 | -99 | -99 | -99 | -99 | -99 | -99 | -99 | -99 | -99
|  |  |  | 0 | 3 | 2K | 144 | 144 | 5 | -10 | -5 | -99 | -94 | -99 | -94 | -99 | -99 | -99 | -99 | -99 | -99 | -99 | -99 | -99 | -99 | -99 | -99 | -99 | -99 | -99 | -99 | -99 | -99 | -99 | -99 | -99 | -99 | -99 | -99 | -99 | -99 | -99 | -99 | -99 | -99 | -99 | -99 | -99 | -99 | -99
|  |  |  | 0 | 4 | 2K | 144 | 144 | 5 | -10 | -4 | -99 | -93 | -99 | -93 | -99 | -99 | -99 | -99 | -99 | -99 | -99 | -99 | -99 | -99 | -99 | -99 | -99 | -99 | -99 | -99 | -99 | -99 | -99 | -99 | -99 | -99 | -99 | -99 | -99 | -99 | -99 | -99 | -99 | -99 | -99 | -99 | -99 | -99 | -99
5745 | 5755 | 5775 |  | 1 | 1 | 2K | 149 | 149 | 5 | -10 | -10 | 13 | 13 | 14 | 14 | -99 | 14 | -99 | 13 | -99 | -99 | -99 | -99 | -99 | -99 | -99 | 14 | -99 | -99 | -99 | -99 | -99 | -99 | -99 | 14 | -99 | -99 | -99 | -99 | -99 | -99 | -99 | -99 | -99 | -99 | -99 | -99 | -99 | -99 | -99
|  |  |  | 1 | 2 | 2K | 149 | 149 | 5 | -10 | -7 | -99 | -96 | -99 | -96 | -99 | -99 | -99 | -99 | -99 | -99 | -99 | -99 | -99 | -99 | -99 | -99 | -99 | -99 | -99 | -99 | -99 | -99 | -99 | -99 | -99 | -99 | -99 | -99 | -99 | -99 | -99 | -99 | -99 | -99 | -99 | -99 | -99 | -99 | -99
|  |  |  | 1 | 3 | 2K | 149 | 149 | 5 | -10 | -5 | -99 | -94 | -99 | -94 | -99 | -99 | -99 | -99 | -99 | -99 | -99 | -99 | -99 | -99 | -99 | -99 | -99 | -99 | -99 | -99 | -99 | -99 | -99 | -99 | -99 | -99 | -99 | -99 | -99 | -99 | -99 | -99 | -99 | -99 | -99 | -99 | -99 | -99 | -99
|  |  |  | 1 | 4 | 2K | 149 | 149 | 5 | -10 | -4 | -99 | -93 | -99 | -93 | -99 | -99 | -99 | -99 | -99 | -99 | -99 | -99 | -99 | -99 | -99 | -99 | -99 | -99 | -99 | -99 | -99 | -99 | -99 | -99 | -99 | -99 | -99 | -99 | -99 | -99 | -99 | -99 | -99 | -99 | -99 | -99 | -99 | -99 | -99
5765 |  |  |  | 1 | 1 | 2K | 153 | 153 | 5 | -10 | -10 | 13 | 13 | 14 | 14 | -99 | 14 | -99 | 13 | -99 | -99 | -99 | -99 | -99 | -99 | -99 | 14 | -99 | -99 | -99 | -99 | -99 | -99 | -99 | 14 | -99 | -99 | -99 | -99 | -99 | -99 | -99 | -99 | -99 | -99 | -99 | -99 | -99 | -99 | -99
|  |  |  | 1 | 2 | 2K | 153 | 153 | 5 | -10 | -7 | -99 | -96 | -99 | -96 | -99 | -99 | -99 | -99 | -99 | -99 | -99 | -99 | -99 | -99 | -99 | -99 | -99 | -99 | -99 | -99 | -99 | -99 | -99 | -99 | -99 | -99 | -99 | -99 | -99 | -99 | -99 | -99 | -99 | -99 | -99 | -99 | -99 | -99 | -99
|  |  |  | 1 | 3 | 2K | 153 | 153 | 5 | -10 | -5 | -99 | -94 | -99 | -94 | -99 | -99 | -99 | -99 | -99 | -99 | -99 | -99 | -99 | -99 | -99 | -99 | -99 | -99 | -99 | -99 | -99 | -99 | -99 | -99 | -99 | -99 | -99 | -99 | -99 | -99 | -99 | -99 | -99 | -99 | -99 | -99 | -99 | -99 | -99
|  |  |  | 1 | 4 | 2K | 153 | 153 | 5 | -10 | -4 | -99 | -93 | -99 | -93 | -99 | -99 | -99 | -99 | -99 | -99 | -99 | -99 | -99 | -99 | -99 | -99 | -99 | -99 | -99 | -99 | -99 | -99 | -99 | -99 | -99 | -99 | -99 | -99 | -99 | -99 | -99 | -99 | -99 | -99 | -99 | -99 | -99 | -99 | -99
5785 | 5795 |  |  | 1 | 1 | 2K | 157 | 157 | 5 | -10 | -10 | 13 | 13 | 14 | 14 | -99 | 14 | -99 | 13 | -99 | -99 | -99 | -99 | -99 | -99 | -99 | 13 | -99 | -99 | -99 | -99 | -99 | -99 | -99 | 14 | -99 | -99 | -99 | -99 | -99 | -99 | -99 | -99 | -99 | -99 | -99 | -99 | -99 | -99 | -99
|  |  |  | 1 | 2 | 2K | 157 | 157 | 5 | -10 | -7 | -99 | -96 | -99 | -96 | -99 | -99 | -99 | -99 | -99 | -99 | -99 | -99 | -99 | -99 | -99 | -99 | -99 | -99 | -99 | -99 | -99 | -99 | -99 | -99 | -99 | -99 | -99 | -99 | -99 | -99 | -99 | -99 | -99 | -99 | -99 | -99 | -99 | -99 | -99
|  |  |  | 1 | 3 | 2K | 157 | 157 | 5 | -10 | -5 | -99 | -94 | -99 | -94 | -99 | -99 | -99 | -99 | -99 | -99 | -99 | -99 | -99 | -99 | -99 | -99 | -99 | -99 | -99 | -99 | -99 | -99 | -99 | -99 | -99 | -99 | -99 | -99 | -99 | -99 | -99 | -99 | -99 | -99 | -99 | -99 | -99 | -99 | -99
|  |  |  | 1 | 4 | 2K | 157 | 157 | 5 | -10 | -4 | -99 | -93 | -99 | -93 | -99 | -99 | -99 | -99 | -99 | -99 | -99 | -99 | -99 | -99 | -99 | -99 | -99 | -99 | -99 | -99 | -99 | -99 | -99 | -99 | -99 | -99 | -99 | -99 | -99 | -99 | -99 | -99 | -99 | -99 | -99 | -99 | -99 | -99 | -99
5805 |  |  |  | 1 | 1 | 2K | 161 | 161 | 5 | -10 | -10 | 13 | 13 | 14 | 14 | -99 | 14 | -99 | 13 | -99 | -99 | -99 | -99 | -99 | -99 | -99 | 13 | -99 | -99 | -99 | -99 | -99 | -99 | -99 | 14 | -99 | -99 | -99 | -99 | -99 | -99 | -99 | -99 | -99 | -99 | -99 | -99 | -99 | -99 | -99
|  |  |  | 1 | 2 | 2K | 161 | 161 | 5 | -10 | -7 | -99 | -96 | -99 | -96 | -99 | -99 | -99 | -99 | -99 | -99 | -99 | -99 | -99 | -99 | -99 | -99 | -99 | -99 | -99 | -99 | -99 | -99 | -99 | -99 | -99 | -99 | -99 | -99 | -99 | -99 | -99 | -99 | -99 | -99 | -99 | -99 | -99 | -99 | -99
|  |  |  | 1 | 3 | 2K | 161 | 161 | 5 | -10 | -5 | -99 | -94 | -99 | -94 | -99 | -99 | -99 | -99 | -99 | -99 | -99 | -99 | -99 | -99 | -99 | -99 | -99 | -99 | -99 | -99 | -99 | -99 | -99 | -99 | -99 | -99 | -99 | -99 | -99 | -99 | -99 | -99 | -99 | -99 | -99 | -99 | -99 | -99 | -99
|  |  |  | 1 | 4 | 2K | 161 | 161 | 5 | -10 | -4 | -99 | -93 | -99 | -93 | -99 | -99 | -99 | -99 | -99 | -99 | -99 | -99 | -99 | -99 | -99 | -99 | -99 | -99 | -99 | -99 | -99 | -99 | -99 | -99 | -99 | -99 | -99 | -99 | -99 | -99 | -99 | -99 | -99 | -99 | -99 | -99 | -99 | -99 | -99
5825 | 5835 |  |  | 1 | 1 | 2K | 165 | 165 | 5 | -10 | -10 | 12 | 12 | 14 | 14 | -99 | 14 | -99 | 12 | -99 | -99 | -99 | -99 | -99 | -99 | -99 | -99 | -99 | -99 | -99 | -99 | -99 | -99 | -99 | -99 | -99 | -99 | -99 | -99 | -99 | -99 | -99 | -99 | -99 | -99 | -99 | -99 | -99 | -99 | -99
|  |  |  | 1 | 2 | 2K | 165 | 165 | 5 | -10 | -7 | -99 | -96 | -99 | -96 | -99 | -99 | -99 | -99 | -99 | -99 | -99 | -99 | -99 | -99 | -99 | -99 | -99 | -99 | -99 | -99 | -99 | -99 | -99 | -99 | -99 | -99 | -99 | -99 | -99 | -99 | -99 | -99 | -99 | -99 | -99 | -99 | -99 | -99 | -99
|  |  |  | 1 | 3 | 2K | 165 | 165 | 5 | -10 | -5 | -99 | -94 | -99 | -94 | -99 | -99 | -99 | -99 | -99 | -99 | -99 | -99 | -99 | -99 | -99 | -99 | -99 | -99 | -99 | -99 | -99 | -99 | -99 | -99 | -99 | -99 | -99 | -99 | -99 | -99 | -99 | -99 | -99 | -99 | -99 | -99 | -99 | -99 | -99
|  |  |  | 1 | 4 | 2K | 165 | 165 | 5 | -10 | -4 | -99 | -93 | -99 | -93 | -99 | -99 | -99 | -99 | -99 | -99 | -99 | -99 | -99 | -99 | -99 | -99 | -99 | -99 | -99 | -99 | -99 | -99 | -99 | -99 | -99 | -99 | -99 | -99 | -99 | -99 | -99 | -99 | -99 | -99 | -99 | -99 | -99 | -99 | -99
5845 |  |  |  | 0 | 1 | 2K | 169 | 169 | 5 | -10 | -10 | -99 | -99 | -99 | -99 | -99 | -99 | -99 | -99 | -99 | -99 | -99 | -99 | -99 | -99 | -99 | -99 | -99 | -99 | -99 | -99 | -99 | -99 | -99 | -99 | -99 | -99 | -99 | -99 | -99 | -99 | -99 | -99 | -99 | -99 | -99 | -99 | -99 | -99 | -99
|  |  |  | 0 | 2 | 2K | 169 | 169 | 5 | -10 | -7 | -99 | -96 | -99 | -96 | -99 | -99 | -99 | -99 | -99 | -99 | -99 | -99 | -99 | -99 | -99 | -99 | -99 | -99 | -99 | -99 | -99 | -99 | -99 | -99 | -99 | -99 | -99 | -99 | -99 | -99 | -99 | -99 | -99 | -99 | -99 | -99 | -99 | -99 | -99
|  |  |  | 0 | 3 | 2K | 169 | 169 | 5 | -10 | -5 | -99 | -94 | -99 | -94 | -99 | -99 | -99 | -99 | -99 | -99 | -99 | -99 | -99 | -99 | -99 | -99 | -99 | -99 | -99 | -99 | -99 | -99 | -99 | -99 | -99 | -99 | -99 | -99 | -99 | -99 | -99 | -99 | -99 | -99 | -99 | -99 | -99 | -99 | -99
|  |  |  | 0 | 4 | 2K | 169 | 169 | 5 | -10 | -4 | -99 | -93 | -99 | -93 | -99 | -99 | -99 | -99 | -99 | -99 | -99 | -99 | -99 | -99 | -99 | -99 | -99 | -99 | -99 | -99 | -99 | -99 | -99 | -99 | -99 | -99 | -99 | -99 | -99 | -99 | -99 | -99 | -99 | -99 | -99 | -99 | -99 | -99 | -99
5865 |  |  |  | 0 | 1 | 2K | 173 | 173 | 5 | -10 | -10 | -99 | -99 | -99 | -99 | -99 | -99 | -99 | -99 | -99 | -99 | -99 | -99 | -99 | -99 | -99 | -99 | -99 | -99 | -99 | -99 | -99 | -99 | -99 | -99 | -99 | -99 | -99 | -99 | -99 | -99 | -99 | -99 | -99 | -99 | -99 | -99 | -99 | -99 | -99
|  |  |  | 0 | 2 | 2K | 173 | 173 | 5 | -10 | -7 | -99 | -96 | -99 | -96 | -99 | -99 | -99 | -99 | -99 | -99 | -99 | -99 | -99 | -99 | -99 | -99 | -99 | -99 | -99 | -99 | -99 | -99 | -99 | -99 | -99 | -99 | -99 | -99 | -99 | -99 | -99 | -99 | -99 | -99 | -99 | -99 | -99 | -99 | -99
|  |  |  | 0 | 3 | 2K | 173 | 173 | 5 | -10 | -5 | -99 | -94 | -99 | -94 | -99 | -99 | -99 | -99 | -99 | -99 | -99 | -99 | -99 | -99 | -99 | -99 | -99 | -99 | -99 | -99 | -99 | -99 | -99 | -99 | -99 | -99 | -99 | -99 | -99 | -99 | -99 | -99 | -99 | -99 | -99 | -99 | -99 | -99 | -99
|  |  |  | 0 | 4 | 2K | 173 | 173 | 5 | -10 | -4 | -99 | -93 | -99 | -93 | -99 | -99 | -99 | -99 | -99 | -99 | -99 | -99 | -99 | -99 | -99 | -99 | -99 | -99 | -99 | -99 | -99 | -99 | -99 | -99 | -99 | -99 | -99 | -99 | -99 | -99 | -99 | -99 | -99 | -99 | -99 | -99 | -99 | -99 | -99
5180 | 5190 | 5210 | 5250 | 1 | 1 | 2L | 36 | 36 | 5 | -10 | -10 | 11 | 11 | 12 | 12 | -99 | 12 | -99 | 11 | -99 | -99 | -99 | -99 | -99 | -99 | -99 | 12 | -99 | -99 | -99 | -99 | -99 | -99 | -99 | 12 | -99 | -99 | -99 | -99 | -99 | -99 | -99 | 12 | -99 | -99 | -99 | -99 | -99 | -99 | -99
|  |  |  | 1 | 2 | 2L | 36 | 36 | 5 | -10 | -7 | -99 | -96 | -99 | -96 | -99 | -99 | -99 | -99 | -99 | -99 | -99 | -99 | -99 | -99 | -99 | -99 | -99 | -99 | -99 | -99 | -99 | -99 | -99 | -99 | -99 | -99 | -99 | -99 | -99 | -99 | -99 | -99 | -99 | -99 | -99 | -99 | -99 | -99 | -99
|  |  |  | 1 | 3 | 2L | 36 | 36 | 5 | -10 | -5 | -99 | -94 | -99 | -94 | -99 | -99 | -99 | -99 | -99 | -99 | -99 | -99 | -99 | -99 | -99 | -99 | -99 | -99 | -99 | -99 | -99 | -99 | -99 | -99 | -99 | -99 | -99 | -99 | -99 | -99 | -99 | -99 | -99 | -99 | -99 | -99 | -99 | -99 | -99
|  |  |  | 1 | 4 | 2L | 36 | 36 | 5 | -10 | -4 | -99 | -93 | -99 | -93 | -99 | -99 | -99 | -99 | -99 | -99 | -99 | -99 | -99 | -99 | -99 | -99 | -99 | -99 | -99 | -99 | -99 | -99 | -99 | -99 | -99 | -99 | -99 | -99 | -99 | -99 | -99 | -99 | -99 | -99 | -99 | -99 | -99 | -99 | -99
5200 |  |  |  | 1 | 1 | 2L | 40 | 40 | 5 | -10 | -10 | 12 | 12 | 12 | 12 | -99 | 12 | -99 | 12 | -99 | -99 | -99 | -99 | -99 | -99 | -99 | 12 | -99 | -99 | -99 | -99 | -99 | -99 | -99 | 12 | -99 | -99 | -99 | -99 | -99 | -99 | -99 | 12 | -99 | -99 | -99 | -99 | -99 | -99 | -99
|  |  |  | 1 | 2 | 2L | 40 | 40 | 5 | -10 | -7 | -99 | -96 | -99 | -96 | -99 | -99 | -99 | -99 | -99 | -99 | -99 | -99 | -99 | -99 | -99 | -99 | -99 | -99 | -99 | -99 | -99 | -99 | -99 | -99 | -99 | -99 | -99 | -99 | -99 | -99 | -99 | -99 | -99 | -99 | -99 | -99 | -99 | -99 | -99
|  |  |  | 1 | 3 | 2L | 40 | 40 | 5 | -10 | -5 | -99 | -94 | -99 | -94 | -99 | -99 | -99 | -99 | -99 | -99 | -99 | -99 | -99 | -99 | -99 | -99 | -99 | -99 | -99 | -99 | -99 | -99 | -99 | -99 | -99 | -99 | -99 | -99 | -99 | -99 | -99 | -99 | -99 | -99 | -99 | -99 | -99 | -99 | -99
|  |  |  | 1 | 4 | 2L | 40 | 40 | 5 | -10 | -4 | -99 | -93 | -99 | -93 | -99 | -99 | -99 | -99 | -99 | -99 | -99 | -99 | -99 | -99 | -99 | -99 | -99 | -99 | -99 | -99 | -99 | -99 | -99 | -99 | -99 | -99 | -99 | -99 | -99 | -99 | -99 | -99 | -99 | -99 | -99 | -99 | -99 | -99 | -99
5220 | 5230 |  |  | 1 | 1 | 2L | 44 | 44 | 5 | -10 | -10 | 12 | 12 | 13 | 13 | -99 | 12 | -99 | 12 | -99 | -99 | -99 | -99 | -99 | -99 | -99 | 13 | -99 | -99 | -99 | -99 | -99 | -99 | -99 | 12 | -99 | -99 | -99 | -99 | -99 | -99 | -99 | 12 | -99 | -99 | -99 | -99 | -99 | -99 | -99
|  |  |  | 1 | 2 | 2L | 44 | 44 | 5 | -10 | -7 | -99 | -96 | -99 | -96 | -99 | -99 | -99 | -99 | -99 | -99 | -99 | -99 | -99 | -99 | -99 | -99 | -99 | -99 | -99 | -99 | -99 | -99 | -99 | -99 | -99 | -99 | -99 | -99 | -99 | -99 | -99 | -99 | -99 | -99 | -99 | -99 | -99 | -99 | -99
|  |  |  | 1 | 3 | 2L | 44 | 44 | 5 | -10 | -5 | -99 | -94 | -99 | -94 | -99 | -99 | -99 | -99 | -99 | -99 | -99 | -99 | -99 | -99 | -99 | -99 | -99 | -99 | -99 | -99 | -99 | -99 | -99 | -99 | -99 | -99 | -99 | -99 | -99 | -99 | -99 | -99 | -99 | -99 | -99 | -99 | -99 | -99 | -99
|  |  |  | 1 | 4 | 2L | 44 | 44 | 5 | -10 | -4 | -99 | -93 | -99 | -93 | -99 | -99 | -99 | -99 | -99 | -99 | -99 | -99 | -99 | -99 | -99 | -99 | -99 | -99 | -99 | -99 | -99 | -99 | -99 | -99 | -99 | -99 | -99 | -99 | -99 | -99 | -99 | -99 | -99 | -99 | -99 | -99 | -99 | -99 | -99
5240 |  |  |  | 1 | 1 | 2L | 48 | 48 | 5 | -10 | -10 | 12 | 12 | 13 | 13 | -99 | 13 | -99 | 12 | -99 | -99 | -99 | -99 | -99 | -99 | -99 | 13 | -99 | -99 | -99 | -99 | -99 | -99 | -99 | 12 | -99 | -99 | -99 | -99 | -99 | -99 | -99 | 12 | -99 | -99 | -99 | -99 | -99 | -99 | -99
|  |  |  | 1 | 2 | 2L | 48 | 48 | 5 | -10 | -7 | -99 | -96 | -99 | -96 | -99 | -99 | -99 | -99 | -99 | -99 | -99 | -99 | -99 | -99 | -99 | -99 | -99 | -99 | -99 | -99 | -99 | -99 | -99 | -99 | -99 | -99 | -99 | -99 | -99 | -99 | -99 | -99 | -99 | -99 | -99 | -99 | -99 | -99 | -99
|  |  |  | 1 | 3 | 2L | 48 | 48 | 5 | -10 | -5 | -99 | -94 | -99 | -94 | -99 | -99 | -99 | -99 | -99 | -99 | -99 | -99 | -99 | -99 | -99 | -99 | -99 | -99 | -99 | -99 | -99 | -99 | -99 | -99 | -99 | -99 | -99 | -99 | -99 | -99 | -99 | -99 | -99 | -99 | -99 | -99 | -99 | -99 | -99
|  |  |  | 1 | 4 | 2L | 48 | 48 | 5 | -10 | -4 | -99 | -93 | -99 | -93 | -99 | -99 | -99 | -99 | -99 | -99 | -99 | -99 | -99 | -99 | -99 | -99 | -99 | -99 | -99 | -99 | -99 | -99 | -99 | -99 | -99 | -99 | -99 | -99 | -99 | -99 | -99 | -99 | -99 | -99 | -99 | -99 | -99 | -99 | -99
5260 | 5270 | 5290 |  | 1 | 1 | 2L | 52 | 52 | 5 | -10 | -10 | 11 | 11 | 13 | 13 | -99 | 13 | -99 | 11 | -99 | -99 | -99 | -99 | -99 | -99 | -99 | 12 | -99 | -99 | -99 | -99 | -99 | -99 | -99 | 12 | -99 | -99 | -99 | -99 | -99 | -99 | -99 | 12 | -99 | -99 | -99 | -99 | -99 | -99 | -99
|  |  |  | 1 | 2 | 2L | 52 | 52 | 5 | -10 | -7 | -99 | -96 | -99 | -96 | -99 | -99 | -99 | -99 | -99 | -99 | -99 | -99 | -99 | -99 | -99 | -99 | -99 | -99 | -99 | -99 | -99 | -99 | -99 | -99 | -99 | -99 | -99 | -99 | -99 | -99 | -99 | -99 | -99 | -99 | -99 | -99 | -99 | -99 | -99
|  |  |  | 1 | 3 | 2L | 52 | 52 | 5 | -10 | -5 | -99 | -94 | -99 | -94 | -99 | -99 | -99 | -99 | -99 | -99 | -99 | -99 | -99 | -99 | -99 | -99 | -99 | -99 | -99 | -99 | -99 | -99 | -99 | -99 | -99 | -99 | -99 | -99 | -99 | -99 | -99 | -99 | -99 | -99 | -99 | -99 | -99 | -99 | -99
|  |  |  | 1 | 4 | 2L | 52 | 52 | 5 | -10 | -4 | -99 | -93 | -99 | -93 | -99 | -99 | -99 | -99 | -99 | -99 | -99 | -99 | -99 | -99 | -99 | -99 | -99 | -99 | -99 | -99 | -99 | -99 | -99 | -99 | -99 | -99 | -99 | -99 | -99 | -99 | -99 | -99 | -99 | -99 | -99 | -99 | -99 | -99 | -99
5280 |  |  |  | 1 | 1 | 2L | 56 | 56 | 5 | -10 | -10 | 11 | 11 | 12 | 12 | -99 | 12 | -99 | 11 | -99 | -99 | -99 | -99 | -99 | -99 | -99 | 12 | -99 | -99 | -99 | -99 | -99 | -99 | -99 | 12 | -99 | -99 | -99 | -99 | -99 | -99 | -99 | 12 | -99 | -99 | -99 | -99 | -99 | -99 | -99
|  |  |  | 1 | 2 | 2L | 56 | 56 | 5 | -10 | -7 | -99 | -96 | -99 | -96 | -99 | -99 | -99 | -99 | -99 | -99 | -99 | -99 | -99 | -99 | -99 | -99 | -99 | -99 | -99 | -99 | -99 | -99 | -99 | -99 | -99 | -99 | -99 | -99 | -99 | -99 | -99 | -99 | -99 | -99 | -99 | -99 | -99 | -99 | -99
|  |  |  | 1 | 3 | 2L | 56 | 56 | 5 | -10 | -5 | -99 | -94 | -99 | -94 | -99 | -99 | -99 | -99 | -99 | -99 | -99 | -99 | -99 | -99 | -99 | -99 | -99 | -99 | -99 | -99 | -99 | -99 | -99 | -99 | -99 | -99 | -99 | -99 | -99 | -99 | -99 | -99 | -99 | -99 | -99 | -99 | -99 | -99 | -99
|  |  |  | 1 | 4 | 2L | 56 | 56 | 5 | -10 | -4 | -99 | -93 | -99 | -93 | -99 | -99 | -99 | -99 | -99 | -99 | -99 | -99 | -99 | -99 | -99 | -99 | -99 | -99 | -99 | -99 | -99 | -99 | -99 | -99 | -99 | -99 | -99 | -99 | -99 | -99 | -99 | -99 | -99 | -99 | -99 | -99 | -99 | -99 | -99
5300 | 5310 |  |  | 1 | 1 | 2L | 60 | 60 | 5 | -10 | -10 | 11 | 11 | 12 | 12 | -99 | 12 | -99 | 11 | -99 | -99 | -99 | -99 | -99 | -99 | -99 | 12 | -99 | -99 | -99 | -99 | -99 | -99 | -99 | 12 | -99 | -99 | -99 | -99 | -99 | -99 | -99 | 12 | -99 | -99 | -99 | -99 | -99 | -99 | -99
|  |  |  | 1 | 2 | 2L | 60 | 60 | 5 | -10 | -7 | -99 | -96 | -99 | -96 | -99 | -99 | -99 | -99 | -99 | -99 | -99 | -99 | -99 | -99 | -99 | -99 | -99 | -99 | -99 | -99 | -99 | -99 | -99 | -99 | -99 | -99 | -99 | -99 | -99 | -99 | -99 | -99 | -99 | -99 | -99 | -99 | -99 | -99 | -99
|  |  |  | 1 | 3 | 2L | 60 | 60 | 5 | -10 | -5 | -99 | -94 | -99 | -94 | -99 | -99 | -99 | -99 | -99 | -99 | -99 | -99 | -99 | -99 | -99 | -99 | -99 | -99 | -99 | -99 | -99 | -99 | -99 | -99 | -99 | -99 | -99 | -99 | -99 | -99 | -99 | -99 | -99 | -99 | -99 | -99 | -99 | -99 | -99
|  |  |  | 1 | 4 | 2L | 60 | 60 | 5 | -10 | -4 | -99 | -93 | -99 | -93 | -99 | -99 | -99 | -99 | -99 | -99 | -99 | -99 | -99 | -99 | -99 | -99 | -99 | -99 | -99 | -99 | -99 | -99 | -99 | -99 | -99 | -99 | -99 | -99 | -99 | -99 | -99 | -99 | -99 | -99 | -99 | -99 | -99 | -99 | -99
5320 |  |  |  | 1 | 1 | 2L | 64 | 64 | 5 | -10 | -10 | 12 | 12 | 13 | 13 | -99 | 13 | -99 | 12 | -99 | -99 | -99 | -99 | -99 | -99 | -99 | 12 | -99 | -99 | -99 | -99 | -99 | -99 | -99 | 12 | -99 | -99 | -99 | -99 | -99 | -99 | -99 | 12 | -99 | -99 | -99 | -99 | -99 | -99 | -99
|  |  |  | 1 | 2 | 2L | 64 | 64 | 5 | -10 | -7 | -99 | -96 | -99 | -96 | -99 | -99 | -99 | -99 | -99 | -99 | -99 | -99 | -99 | -99 | -99 | -99 | -99 | -99 | -99 | -99 | -99 | -99 | -99 | -99 | -99 | -99 | -99 | -99 | -99 | -99 | -99 | -99 | -99 | -99 | -99 | -99 | -99 | -99 | -99
|  |  |  | 1 | 3 | 2L | 64 | 64 | 5 | -10 | -5 | -99 | -94 | -99 | -94 | -99 | -99 | -99 | -99 | -99 | -99 | -99 | -99 | -99 | -99 | -99 | -99 | -99 | -99 | -99 | -99 | -99 | -99 | -99 | -99 | -99 | -99 | -99 | -99 | -99 | -99 | -99 | -99 | -99 | -99 | -99 | -99 | -99 | -99 | -99
|  |  |  | 1 | 4 | 2L | 64 | 64 | 5 | -10 | -4 | -99 | -93 | -99 | -93 | -99 | -99 | -99 | -99 | -99 | -99 | -99 | -99 | -99 | -99 | -99 | -99 | -99 | -99 | -99 | -99 | -99 | -99 | -99 | -99 | -99 | -99 | -99 | -99 | -99 | -99 | -99 | -99 | -99 | -99 | -99 | -99 | -99 | -99 | -99
5500 | 5510 | 5530 | 5570 | 1 | 1 | 2L | 100 | 100 | 5 | -10 | -10 | 16 | 16 | 17 | 17 | -99 | 17 | -99 | 16 | -99 | -99 | -99 | -99 | -99 | -99 | -99 | 17 | -99 | -99 | -99 | -99 | -99 | -99 | -99 | 17 | -99 | -99 | -99 | -99 | -99 | -99 | -99 | 17 | -99 | -99 | -99 | -99 | -99 | -99 | -99
|  |  |  | 1 | 2 | 2L | 100 | 100 | 5 | -10 | -7 | -99 | -96 | -99 | -96 | -99 | -99 | -99 | -99 | -99 | -99 | -99 | -99 | -99 | -99 | -99 | -99 | -99 | -99 | -99 | -99 | -99 | -99 | -99 | -99 | -99 | -99 | -99 | -99 | -99 | -99 | -99 | -99 | -99 | -99 | -99 | -99 | -99 | -99 | -99
|  |  |  | 1 | 3 | 2L | 100 | 100 | 5 | -10 | -5 | -99 | -94 | -99 | -94 | -99 | -99 | -99 | -99 | -99 | -99 | -99 | -99 | -99 | -99 | -99 | -99 | -99 | -99 | -99 | -99 | -99 | -99 | -99 | -99 | -99 | -99 | -99 | -99 | -99 | -99 | -99 | -99 | -99 | -99 | -99 | -99 | -99 | -99 | -99
|  |  |  | 1 | 4 | 2L | 100 | 100 | 5 | -10 | -4 | -99 | -93 | -99 | -93 | -99 | -99 | -99 | -99 | -99 | -99 | -99 | -99 | -99 | -99 | -99 | -99 | -99 | -99 | -99 | -99 | -99 | -99 | -99 | -99 | -99 | -99 | -99 | -99 | -99 | -99 | -99 | -99 | -99 | -99 | -99 | -99 | -99 | -99 | -99
5520 |  |  |  | 1 | 1 | 2L | 104 | 104 | 5 | -10 | -10 | 16 | 16 | 18 | 18 | -99 | 18 | -99 | 16 | -99 | -99 | -99 | -99 | -99 | -99 | -99 | 17 | -99 | -99 | -99 | -99 | -99 | -99 | -99 | 17 | -99 | -99 | -99 | -99 | -99 | -99 | -99 | 17 | -99 | -99 | -99 | -99 | -99 | -99 | -99
|  |  |  | 1 | 2 | 2L | 104 | 104 | 5 | -10 | -7 | -99 | -96 | -99 | -96 | -99 | -99 | -99 | -99 | -99 | -99 | -99 | -99 | -99 | -99 | -99 | -99 | -99 | -99 | -99 | -99 | -99 | -99 | -99 | -99 | -99 | -99 | -99 | -99 | -99 | -99 | -99 | -99 | -99 | -99 | -99 | -99 | -99 | -99 | -99
|  |  |  | 1 | 3 | 2L | 104 | 104 | 5 | -10 | -5 | -99 | -94 | -99 | -94 | -99 | -99 | -99 | -99 | -99 | -99 | -99 | -99 | -99 | -99 | -99 | -99 | -99 | -99 | -99 | -99 | -99 | -99 | -99 | -99 | -99 | -99 | -99 | -99 | -99 | -99 | -99 | -99 | -99 | -99 | -99 | -99 | -99 | -99 | -99
|  |  |  | 1 | 4 | 2L | 104 | 104 | 5 | -10 | -4 | -99 | -93 | -99 | -93 | -99 | -99 | -99 | -99 | -99 | -99 | -99 | -99 | -99 | -99 | -99 | -99 | -99 | -99 | -99 | -99 | -99 | -99 | -99 | -99 | -99 | -99 | -99 | -99 | -99 | -99 | -99 | -99 | -99 | -99 | -99 | -99 | -99 | -99 | -99
5540 | 5550 |  |  | 1 | 1 | 2L | 108 | 108 | 5 | -10 | -10 | 16 | 16 | 18 | 18 | -99 | 18 | -99 | 16 | -99 | -99 | -99 | -99 | -99 | -99 | -99 | 17 | -99 | -99 | -99 | -99 | -99 | -99 | -99 | 17 | -99 | -99 | -99 | -99 | -99 | -99 | -99 | 17 | -99 | -99 | -99 | -99 | -99 | -99 | -99
|  |  |  | 1 | 2 | 2L | 108 | 108 | 5 | -10 | -7 | -99 | -96 | -99 | -96 | -99 | -99 | -99 | -99 | -99 | -99 | -99 | -99 | -99 | -99 | -99 | -99 | -99 | -99 | -99 | -99 | -99 | -99 | -99 | -99 | -99 | -99 | -99 | -99 | -99 | -99 | -99 | -99 | -99 | -99 | -99 | -99 | -99 | -99 | -99
|  |  |  | 1 | 3 | 2L | 108 | 108 | 5 | -10 | -5 | -99 | -94 | -99 | -94 | -99 | -99 | -99 | -99 | -99 | -99 | -99 | -99 | -99 | -99 | -99 | -99 | -99 | -99 | -99 | -99 | -99 | -99 | -99 | -99 | -99 | -99 | -99 | -99 | -99 | -99 | -99 | -99 | -99 | -99 | -99 | -99 | -99 | -99 | -99
|  |  |  | 1 | 4 | 2L | 108 | 108 | 5 | -10 | -4 | -99 | -93 | -99 | -93 | -99 | -99 | -99 | -99 | -99 | -99 | -99 | -99 | -99 | -99 | -99 | -99 | -99 | -99 | -99 | -99 | -99 | -99 | -99 | -99 | -99 | -99 | -99 | -99 | -99 | -99 | -99 | -99 | -99 | -99 | -99 | -99 | -99 | -99 | -99
5560 |  |  |  | 1 | 1 | 2L | 112 | 112 | 5 | -10 | -10 | 16 | 16 | 17 | 17 | -99 | 17 | -99 | 16 | -99 | -99 | -99 | -99 | -99 | -99 | -99 | 17 | -99 | -99 | -99 | -99 | -99 | -99 | -99 | 17 | -99 | -99 | -99 | -99 | -99 | -99 | -99 | 17 | -99 | -99 | -99 | -99 | -99 | -99 | -99
|  |  |  | 1 | 2 | 2L | 112 | 112 | 5 | -10 | -7 | -99 | -96 | -99 | -96 | -99 | -99 | -99 | -99 | -99 | -99 | -99 | -99 | -99 | -99 | -99 | -99 | -99 | -99 | -99 | -99 | -99 | -99 | -99 | -99 | -99 | -99 | -99 | -99 | -99 | -99 | -99 | -99 | -99 | -99 | -99 | -99 | -99 | -99 | -99
|  |  |  | 1 | 3 | 2L | 112 | 112 | 5 | -10 | -5 | -99 | -94 | -99 | -94 | -99 | -99 | -99 | -99 | -99 | -99 | -99 | -99 | -99 | -99 | -99 | -99 | -99 | -99 | -99 | -99 | -99 | -99 | -99 | -99 | -99 | -99 | -99 | -99 | -99 | -99 | -99 | -99 | -99 | -99 | -99 | -99 | -99 | -99 | -99
|  |  |  | 1 | 4 | 2L | 112 | 112 | 5 | -10 | -4 | -99 | -93 | -99 | -93 | -99 | -99 | -99 | -99 | -99 | -99 | -99 | -99 | -99 | -99 | -99 | -99 | -99 | -99 | -99 | -99 | -99 | -99 | -99 | -99 | -99 | -99 | -99 | -99 | -99 | -99 | -99 | -99 | -99 | -99 | -99 | -99 | -99 | -99 | -99
5580 | 5590 | 5610 |  | 1 | 1 | 2L | 116 | 116 | 5 | -10 | -10 | 16 | 16 | 17 | 17 | -99 | 17 | -99 | 16 | -99 | -99 | -99 | -99 | -99 | -99 | -99 | 17 | -99 | -99 | -99 | -99 | -99 | -99 | -99 | 17 | -99 | -99 | -99 | -99 | -99 | -99 | -99 | 17 | -99 | -99 | -99 | -99 | -99 | -99 | -99
|  |  |  | 1 | 2 | 2L | 116 | 116 | 5 | -10 | -7 | -99 | -96 | -99 | -96 | -99 | -99 | -99 | -99 | -99 | -99 | -99 | -99 | -99 | -99 | -99 | -99 | -99 | -99 | -99 | -99 | -99 | -99 | -99 | -99 | -99 | -99 | -99 | -99 | -99 | -99 | -99 | -99 | -99 | -99 | -99 | -99 | -99 | -99 | -99
|  |  |  | 1 | 3 | 2L | 116 | 116 | 5 | -10 | -5 | -99 | -94 | -99 | -94 | -99 | -99 | -99 | -99 | -99 | -99 | -99 | -99 | -99 | -99 | -99 | -99 | -99 | -99 | -99 | -99 | -99 | -99 | -99 | -99 | -99 | -99 | -99 | -99 | -99 | -99 | -99 | -99 | -99 | -99 | -99 | -99 | -99 | -99 | -99
|  |  |  | 1 | 4 | 2L | 116 | 116 | 5 | -10 | -4 | -99 | -93 | -99 | -93 | -99 | -99 | -99 | -99 | -99 | -99 | -99 | -99 | -99 | -99 | -99 | -99 | -99 | -99 | -99 | -99 | -99 | -99 | -99 | -99 | -99 | -99 | -99 | -99 | -99 | -99 | -99 | -99 | -99 | -99 | -99 | -99 | -99 | -99 | -99
5600 |  |  |  | 1 | 1 | 2L | 120 | 120 | 5 | -10 | -10 | 16 | 16 | 17 | 17 | -99 | 17 | -99 | 16 | -99 | -99 | -99 | -99 | -99 | -99 | -99 | 17 | -99 | -99 | -99 | -99 | -99 | -99 | -99 | 17 | -99 | -99 | -99 | -99 | -99 | -99 | -99 | 17 | -99 | -99 | -99 | -99 | -99 | -99 | -99
|  |  |  | 1 | 2 | 2L | 120 | 120 | 5 | -10 | -7 | -99 | -96 | -99 | -96 | -99 | -99 | -99 | -99 | -99 | -99 | -99 | -99 | -99 | -99 | -99 | -99 | -99 | -99 | -99 | -99 | -99 | -99 | -99 | -99 | -99 | -99 | -99 | -99 | -99 | -99 | -99 | -99 | -99 | -99 | -99 | -99 | -99 | -99 | -99
|  |  |  | 1 | 3 | 2L | 120 | 120 | 5 | -10 | -5 | -99 | -94 | -99 | -94 | -99 | -99 | -99 | -99 | -99 | -99 | -99 | -99 | -99 | -99 | -99 | -99 | -99 | -99 | -99 | -99 | -99 | -99 | -99 | -99 | -99 | -99 | -99 | -99 | -99 | -99 | -99 | -99 | -99 | -99 | -99 | -99 | -99 | -99 | -99
|  |  |  | 1 | 4 | 2L | 120 | 120 | 5 | -10 | -4 | -99 | -93 | -99 | -93 | -99 | -99 | -99 | -99 | -99 | -99 | -99 | -99 | -99 | -99 | -99 | -99 | -99 | -99 | -99 | -99 | -99 | -99 | -99 | -99 | -99 | -99 | -99 | -99 | -99 | -99 | -99 | -99 | -99 | -99 | -99 | -99 | -99 | -99 | -99
5620 | 5630 |  |  | 1 | 1 | 2L | 124 | 124 | 5 | -10 | -10 | 16 | 16 | 17 | 17 | -99 | 17 | -99 | 16 | -99 | -99 | -99 | -99 | -99 | -99 | -99 | 17 | -99 | -99 | -99 | -99 | -99 | -99 | -99 | 17 | -99 | -99 | -99 | -99 | -99 | -99 | -99 | 17 | -99 | -99 | -99 | -99 | -99 | -99 | -99
|  |  |  | 1 | 2 | 2L | 124 | 124 | 5 | -10 | -7 | -99 | -96 | -99 | -96 | -99 | -99 | -99 | -99 | -99 | -99 | -99 | -99 | -99 | -99 | -99 | -99 | -99 | -99 | -99 | -99 | -99 | -99 | -99 | -99 | -99 | -99 | -99 | -99 | -99 | -99 | -99 | -99 | -99 | -99 | -99 | -99 | -99 | -99 | -99
|  |  |  | 1 | 3 | 2L | 124 | 124 | 5 | -10 | -5 | -99 | -94 | -99 | -94 | -99 | -99 | -99 | -99 | -99 | -99 | -99 | -99 | -99 | -99 | -99 | -99 | -99 | -99 | -99 | -99 | -99 | -99 | -99 | -99 | -99 | -99 | -99 | -99 | -99 | -99 | -99 | -99 | -99 | -99 | -99 | -99 | -99 | -99 | -99
|  |  |  | 1 | 4 | 2L | 124 | 124 | 5 | -10 | -4 | -99 | -93 | -99 | -93 | -99 | -99 | -99 | -99 | -99 | -99 | -99 | -99 | -99 | -99 | -99 | -99 | -99 | -99 | -99 | -99 | -99 | -99 | -99 | -99 | -99 | -99 | -99 | -99 | -99 | -99 | -99 | -99 | -99 | -99 | -99 | -99 | -99 | -99 | -99
5640 |  |  |  | 1 | 1 | 2L | 128 | 128 | 5 | -10 | -10 | 16 | 16 | 17 | 17 | -99 | 17 | -99 | 16 | -99 | -99 | -99 | -99 | -99 | -99 | -99 | 17 | -99 | -99 | -99 | -99 | -99 | -99 | -99 | 17 | -99 | -99 | -99 | -99 | -99 | -99 | -99 | 17 | -99 | -99 | -99 | -99 | -99 | -99 | -99
|  |  |  | 1 | 2 | 2L | 128 | 128 | 5 | -10 | -7 | -99 | -96 | -99 | -96 | -99 | -99 | -99 | -99 | -99 | -99 | -99 | -99 | -99 | -99 | -99 | -99 | -99 | -99 | -99 | -99 | -99 | -99 | -99 | -99 | -99 | -99 | -99 | -99 | -99 | -99 | -99 | -99 | -99 | -99 | -99 | -99 | -99 | -99 | -99
|  |  |  | 1 | 3 | 2L | 128 | 128 | 5 | -10 | -5 | -99 | -94 | -99 | -94 | -99 | -99 | -99 | -99 | -99 | -99 | -99 | -99 | -99 | -99 | -99 | -99 | -99 | -99 | -99 | -99 | -99 | -99 | -99 | -99 | -99 | -99 | -99 | -99 | -99 | -99 | -99 | -99 | -99 | -99 | -99 | -99 | -99 | -99 | -99
|  |  |  | 1 | 4 | 2L | 128 | 128 | 5 | -10 | -4 | -99 | -93 | -99 | -93 | -99 | -99 | -99 | -99 | -99 | -99 | -99 | -99 | -99 | -99 | -99 | -99 | -99 | -99 | -99 | -99 | -99 | -99 | -99 | -99 | -99 | -99 | -99 | -99 | -99 | -99 | -99 | -99 | -99 | -99 | -99 | -99 | -99 | -99 | -99
5660 | 5670 | 5690 |  | 1 | 1 | 2L | 132 | 132 | 5 | -10 | -10 | 16 | 16 | 17 | 17 | -99 | 17 | -99 | 16 | -99 | -99 | -99 | -99 | -99 | -99 | -99 | 16 | -99 | -99 | -99 | -99 | -99 | -99 | -99 | -99 | -99 | -99 | -99 | -99 | -99 | -99 | -99 | -99 | -99 | -99 | -99 | -99 | -99 | -99 | -99
|  |  |  | 1 | 2 | 2L | 132 | 132 | 5 | -10 | -7 | -99 | -96 | -99 | -96 | -99 | -99 | -99 | -99 | -99 | -99 | -99 | -99 | -99 | -99 | -99 | -99 | -99 | -99 | -99 | -99 | -99 | -99 | -99 | -99 | -99 | -99 | -99 | -99 | -99 | -99 | -99 | -99 | -99 | -99 | -99 | -99 | -99 | -99 | -99
|  |  |  | 1 | 3 | 2L | 132 | 132 | 5 | -10 | -5 | -99 | -94 | -99 | -94 | -99 | -99 | -99 | -99 | -99 | -99 | -99 | -99 | -99 | -99 | -99 | -99 | -99 | -99 | -99 | -99 | -99 | -99 | -99 | -99 | -99 | -99 | -99 | -99 | -99 | -99 | -99 | -99 | -99 | -99 | -99 | -99 | -99 | -99 | -99
|  |  |  | 1 | 4 | 2L | 132 | 132 | 5 | -10 | -4 | -99 | -93 | -99 | -93 | -99 | -99 | -99 | -99 | -99 | -99 | -99 | -99 | -99 | -99 | -99 | -99 | -99 | -99 | -99 | -99 | -99 | -99 | -99 | -99 | -99 | -99 | -99 | -99 | -99 | -99 | -99 | -99 | -99 | -99 | -99 | -99 | -99 | -99 | -99
5680 |  |  |  | 1 | 1 | 2L | 136 | 136 | 5 | -10 | -10 | 16 | 16 | 17 | 17 | -99 | 17 | -99 | 16 | -99 | -99 | -99 | -99 | -99 | -99 | -99 | 16 | -99 | -99 | -99 | -99 | -99 | -99 | -99 | -99 | -99 | -99 | -99 | -99 | -99 | -99 | -99 | -99 | -99 | -99 | -99 | -99 | -99 | -99 | -99
|  |  |  | 1 | 2 | 2L | 136 | 136 | 5 | -10 | -7 | -99 | -96 | -99 | -96 | -99 | -99 | -99 | -99 | -99 | -99 | -99 | -99 | -99 | -99 | -99 | -99 | -99 | -99 | -99 | -99 | -99 | -99 | -99 | -99 | -99 | -99 | -99 | -99 | -99 | -99 | -99 | -99 | -99 | -99 | -99 | -99 | -99 | -99 | -99
|  |  |  | 1 | 3 | 2L | 136 | 136 | 5 | -10 | -5 | -99 | -94 | -99 | -94 | -99 | -99 | -99 | -99 | -99 | -99 | -99 | -99 | -99 | -99 | -99 | -99 | -99 | -99 | -99 | -99 | -99 | -99 | -99 | -99 | -99 | -99 | -99 | -99 | -99 | -99 | -99 | -99 | -99 | -99 | -99 | -99 | -99 | -99 | -99
|  |  |  | 1 | 4 | 2L | 136 | 136 | 5 | -10 | -4 | -99 | -93 | -99 | -93 | -99 | -99 | -99 | -99 | -99 | -99 | -99 | -99 | -99 | -99 | -99 | -99 | -99 | -99 | -99 | -99 | -99 | -99 | -99 | -99 | -99 | -99 | -99 | -99 | -99 | -99 | -99 | -99 | -99 | -99 | -99 | -99 | -99 | -99 | -99
5700 | 5710 |  |  | 1 | 1 | 2L | 140 | 140 | 5 | -10 | -10 | 15 | 15 | 17 | 17 | -99 | 17 | -99 | 15 | -99 | -99 | -99 | -99 | -99 | -99 | -99 | -99 | -99 | -99 | -99 | -99 | -99 | -99 | -99 | -99 | -99 | -99 | -99 | -99 | -99 | -99 | -99 | -99 | -99 | -99 | -99 | -99 | -99 | -99 | -99
|  |  |  | 1 | 2 | 2L | 140 | 140 | 5 | -10 | -7 | -99 | -96 | -99 | -96 | -99 | -99 | -99 | -99 | -99 | -99 | -99 | -99 | -99 | -99 | -99 | -99 | -99 | -99 | -99 | -99 | -99 | -99 | -99 | -99 | -99 | -99 | -99 | -99 | -99 | -99 | -99 | -99 | -99 | -99 | -99 | -99 | -99 | -99 | -99
|  |  |  | 1 | 3 | 2L | 140 | 140 | 5 | -10 | -5 | -99 | -94 | -99 | -94 | -99 | -99 | -99 | -99 | -99 | -99 | -99 | -99 | -99 | -99 | -99 | -99 | -99 | -99 | -99 | -99 | -99 | -99 | -99 | -99 | -99 | -99 | -99 | -99 | -99 | -99 | -99 | -99 | -99 | -99 | -99 | -99 | -99 | -99 | -99
|  |  |  | 1 | 4 | 2L | 140 | 140 | 5 | -10 | -4 | -99 | -93 | -99 | -93 | -99 | -99 | -99 | -99 | -99 | -99 | -99 | -99 | -99 | -99 | -99 | -99 | -99 | -99 | -99 | -99 | -99 | -99 | -99 | -99 | -99 | -99 | -99 | -99 | -99 | -99 | -99 | -99 | -99 | -99 | -99 | -99 | -99 | -99 | -99
5720 |  |  |  | 0 | 1 | 2L | 144 | 144 | 5 | -10 | -10 | -99 | -99 | -99 | -99 | -99 | -99 | -99 | -99 | -99 | -99 | -99 | -99 | -99 | -99 | -99 | -99 | -99 | -99 | -99 | -99 | -99 | -99 | -99 | -99 | -99 | -99 | -99 | -99 | -99 | -99 | -99 | -99 | -99 | -99 | -99 | -99 | -99 | -99 | -99
|  |  |  | 0 | 2 | 2L | 144 | 144 | 5 | -10 | -7 | -99 | -96 | -99 | -96 | -99 | -99 | -99 | -99 | -99 | -99 | -99 | -99 | -99 | -99 | -99 | -99 | -99 | -99 | -99 | -99 | -99 | -99 | -99 | -99 | -99 | -99 | -99 | -99 | -99 | -99 | -99 | -99 | -99 | -99 | -99 | -99 | -99 | -99 | -99
|  |  |  | 0 | 3 | 2L | 144 | 144 | 5 | -10 | -5 | -99 | -94 | -99 | -94 | -99 | -99 | -99 | -99 | -99 | -99 | -99 | -99 | -99 | -99 | -99 | -99 | -99 | -99 | -99 | -99 | -99 | -99 | -99 | -99 | -99 | -99 | -99 | -99 | -99 | -99 | -99 | -99 | -99 | -99 | -99 | -99 | -99 | -99 | -99
|  |  |  | 0 | 4 | 2L | 144 | 144 | 5 | -10 | -4 | -99 | -93 | -99 | -93 | -99 | -99 | -99 | -99 | -99 | -99 | -99 | -99 | -99 | -99 | -99 | -99 | -99 | -99 | -99 | -99 | -99 | -99 | -99 | -99 | -99 | -99 | -99 | -99 | -99 | -99 | -99 | -99 | -99 | -99 | -99 | -99 | -99 | -99 | -99
5745 | 5755 | 5775 |  | 1 | 1 | 2L | 149 | 149 | 5 | -10 | -10 | 7 | 7 | 8 | 8 | -99 | 8 | -99 | 7 | -99 | -99 | -99 | -99 | -99 | -99 | -99 | 8 | -99 | -99 | -99 | -99 | -99 | -99 | -99 | 8 | -99 | -99 | -99 | -99 | -99 | -99 | -99 | -99 | -99 | -99 | -99 | -99 | -99 | -99 | -99
|  |  |  | 1 | 2 | 2L | 149 | 149 | 5 | -10 | -7 | -99 | -96 | -99 | -96 | -99 | -99 | -99 | -99 | -99 | -99 | -99 | -99 | -99 | -99 | -99 | -99 | -99 | -99 | -99 | -99 | -99 | -99 | -99 | -99 | -99 | -99 | -99 | -99 | -99 | -99 | -99 | -99 | -99 | -99 | -99 | -99 | -99 | -99 | -99
|  |  |  | 1 | 3 | 2L | 149 | 149 | 5 | -10 | -5 | -99 | -94 | -99 | -94 | -99 | -99 | -99 | -99 | -99 | -99 | -99 | -99 | -99 | -99 | -99 | -99 | -99 | -99 | -99 | -99 | -99 | -99 | -99 | -99 | -99 | -99 | -99 | -99 | -99 | -99 | -99 | -99 | -99 | -99 | -99 | -99 | -99 | -99 | -99
|  |  |  | 1 | 4 | 2L | 149 | 149 | 5 | -10 | -4 | -99 | -93 | -99 | -93 | -99 | -99 | -99 | -99 | -99 | -99 | -99 | -99 | -99 | -99 | -99 | -99 | -99 | -99 | -99 | -99 | -99 | -99 | -99 | -99 | -99 | -99 | -99 | -99 | -99 | -99 | -99 | -99 | -99 | -99 | -99 | -99 | -99 | -99 | -99
5765 |  |  |  | 1 | 1 | 2L | 153 | 153 | 5 | -10 | -10 | 7 | 7 | 8 | 8 | -99 | 8 | -99 | 7 | -99 | -99 | -99 | -99 | -99 | -99 | -99 | 8 | -99 | -99 | -99 | -99 | -99 | -99 | -99 | 8 | -99 | -99 | -99 | -99 | -99 | -99 | -99 | -99 | -99 | -99 | -99 | -99 | -99 | -99 | -99
|  |  |  | 1 | 2 | 2L | 153 | 153 | 5 | -10 | -7 | -99 | -96 | -99 | -96 | -99 | -99 | -99 | -99 | -99 | -99 | -99 | -99 | -99 | -99 | -99 | -99 | -99 | -99 | -99 | -99 | -99 | -99 | -99 | -99 | -99 | -99 | -99 | -99 | -99 | -99 | -99 | -99 | -99 | -99 | -99 | -99 | -99 | -99 | -99
|  |  |  | 1 | 3 | 2L | 153 | 153 | 5 | -10 | -5 | -99 | -94 | -99 | -94 | -99 | -99 | -99 | -99 | -99 | -99 | -99 | -99 | -99 | -99 | -99 | -99 | -99 | -99 | -99 | -99 | -99 | -99 | -99 | -99 | -99 | -99 | -99 | -99 | -99 | -99 | -99 | -99 | -99 | -99 | -99 | -99 | -99 | -99 | -99
|  |  |  | 1 | 4 | 2L | 153 | 153 | 5 | -10 | -4 | -99 | -93 | -99 | -93 | -99 | -99 | -99 | -99 | -99 | -99 | -99 | -99 | -99 | -99 | -99 | -99 | -99 | -99 | -99 | -99 | -99 | -99 | -99 | -99 | -99 | -99 | -99 | -99 | -99 | -99 | -99 | -99 | -99 | -99 | -99 | -99 | -99 | -99 | -99
5785 | 5795 |  |  | 1 | 1 | 2L | 157 | 157 | 5 | -10 | -10 | 7 | 7 | 8 | 8 | -99 | 8 | -99 | 7 | -99 | -99 | -99 | -99 | -99 | -99 | -99 | 7 | -99 | -99 | -99 | -99 | -99 | -99 | -99 | 8 | -99 | -99 | -99 | -99 | -99 | -99 | -99 | -99 | -99 | -99 | -99 | -99 | -99 | -99 | -99
|  |  |  | 1 | 2 | 2L | 157 | 157 | 5 | -10 | -7 | -99 | -96 | -99 | -96 | -99 | -99 | -99 | -99 | -99 | -99 | -99 | -99 | -99 | -99 | -99 | -99 | -99 | -99 | -99 | -99 | -99 | -99 | -99 | -99 | -99 | -99 | -99 | -99 | -99 | -99 | -99 | -99 | -99 | -99 | -99 | -99 | -99 | -99 | -99
|  |  |  | 1 | 3 | 2L | 157 | 157 | 5 | -10 | -5 | -99 | -94 | -99 | -94 | -99 | -99 | -99 | -99 | -99 | -99 | -99 | -99 | -99 | -99 | -99 | -99 | -99 | -99 | -99 | -99 | -99 | -99 | -99 | -99 | -99 | -99 | -99 | -99 | -99 | -99 | -99 | -99 | -99 | -99 | -99 | -99 | -99 | -99 | -99
|  |  |  | 1 | 4 | 2L | 157 | 157 | 5 | -10 | -4 | -99 | -93 | -99 | -93 | -99 | -99 | -99 | -99 | -99 | -99 | -99 | -99 | -99 | -99 | -99 | -99 | -99 | -99 | -99 | -99 | -99 | -99 | -99 | -99 | -99 | -99 | -99 | -99 | -99 | -99 | -99 | -99 | -99 | -99 | -99 | -99 | -99 | -99 | -99
5805 |  |  |  | 1 | 1 | 2L | 161 | 161 | 5 | -10 | -10 | 7 | 7 | 8 | 8 | -99 | 8 | -99 | 7 | -99 | -99 | -99 | -99 | -99 | -99 | -99 | 7 | -99 | -99 | -99 | -99 | -99 | -99 | -99 | 8 | -99 | -99 | -99 | -99 | -99 | -99 | -99 | -99 | -99 | -99 | -99 | -99 | -99 | -99 | -99
|  |  |  | 1 | 2 | 2L | 161 | 161 | 5 | -10 | -7 | -99 | -96 | -99 | -96 | -99 | -99 | -99 | -99 | -99 | -99 | -99 | -99 | -99 | -99 | -99 | -99 | -99 | -99 | -99 | -99 | -99 | -99 | -99 | -99 | -99 | -99 | -99 | -99 | -99 | -99 | -99 | -99 | -99 | -99 | -99 | -99 | -99 | -99 | -99
|  |  |  | 1 | 3 | 2L | 161 | 161 | 5 | -10 | -5 | -99 | -94 | -99 | -94 | -99 | -99 | -99 | -99 | -99 | -99 | -99 | -99 | -99 | -99 | -99 | -99 | -99 | -99 | -99 | -99 | -99 | -99 | -99 | -99 | -99 | -99 | -99 | -99 | -99 | -99 | -99 | -99 | -99 | -99 | -99 | -99 | -99 | -99 | -99
|  |  |  | 1 | 4 | 2L | 161 | 161 | 5 | -10 | -4 | -99 | -93 | -99 | -93 | -99 | -99 | -99 | -99 | -99 | -99 | -99 | -99 | -99 | -99 | -99 | -99 | -99 | -99 | -99 | -99 | -99 | -99 | -99 | -99 | -99 | -99 | -99 | -99 | -99 | -99 | -99 | -99 | -99 | -99 | -99 | -99 | -99 | -99 | -99
5825 | 5835 |  |  | 1 | 1 | 2L | 165 | 165 | 5 | -10 | -10 | 7 | 7 | 8 | 8 | -99 | 8 | -99 | 7 | -99 | -99 | -99 | -99 | -99 | -99 | -99 | -99 | -99 | -99 | -99 | -99 | -99 | -99 | -99 | -99 | -99 | -99 | -99 | -99 | -99 | -99 | -99 | -99 | -99 | -99 | -99 | -99 | -99 | -99 | -99
|  |  |  | 1 | 2 | 2L | 165 | 165 | 5 | -10 | -7 | -99 | -96 | -99 | -96 | -99 | -99 | -99 | -99 | -99 | -99 | -99 | -99 | -99 | -99 | -99 | -99 | -99 | -99 | -99 | -99 | -99 | -99 | -99 | -99 | -99 | -99 | -99 | -99 | -99 | -99 | -99 | -99 | -99 | -99 | -99 | -99 | -99 | -99 | -99
|  |  |  | 1 | 3 | 2L | 165 | 165 | 5 | -10 | -5 | -99 | -94 | -99 | -94 | -99 | -99 | -99 | -99 | -99 | -99 | -99 | -99 | -99 | -99 | -99 | -99 | -99 | -99 | -99 | -99 | -99 | -99 | -99 | -99 | -99 | -99 | -99 | -99 | -99 | -99 | -99 | -99 | -99 | -99 | -99 | -99 | -99 | -99 | -99
|  |  |  | 1 | 4 | 2L | 165 | 165 | 5 | -10 | -4 | -99 | -93 | -99 | -93 | -99 | -99 | -99 | -99 | -99 | -99 | -99 | -99 | -99 | -99 | -99 | -99 | -99 | -99 | -99 | -99 | -99 | -99 | -99 | -99 | -99 | -99 | -99 | -99 | -99 | -99 | -99 | -99 | -99 | -99 | -99 | -99 | -99 | -99 | -99
5845 |  |  |  | 0 | 1 | 2L | 169 | 169 | 5 | -10 | -10 | -99 | -99 | -99 | -99 | -99 | -99 | -99 | -99 | -99 | -99 | -99 | -99 | -99 | -99 | -99 | -99 | -99 | -99 | -99 | -99 | -99 | -99 | -99 | -99 | -99 | -99 | -99 | -99 | -99 | -99 | -99 | -99 | -99 | -99 | -99 | -99 | -99 | -99 | -99
|  |  |  | 0 | 2 | 2L | 169 | 169 | 5 | -10 | -7 | -99 | -96 | -99 | -96 | -99 | -99 | -99 | -99 | -99 | -99 | -99 | -99 | -99 | -99 | -99 | -99 | -99 | -99 | -99 | -99 | -99 | -99 | -99 | -99 | -99 | -99 | -99 | -99 | -99 | -99 | -99 | -99 | -99 | -99 | -99 | -99 | -99 | -99 | -99
|  |  |  | 0 | 3 | 2L | 169 | 169 | 5 | -10 | -5 | -99 | -94 | -99 | -94 | -99 | -99 | -99 | -99 | -99 | -99 | -99 | -99 | -99 | -99 | -99 | -99 | -99 | -99 | -99 | -99 | -99 | -99 | -99 | -99 | -99 | -99 | -99 | -99 | -99 | -99 | -99 | -99 | -99 | -99 | -99 | -99 | -99 | -99 | -99
|  |  |  | 0 | 4 | 2L | 169 | 169 | 5 | -10 | -4 | -99 | -93 | -99 | -93 | -99 | -99 | -99 | -99 | -99 | -99 | -99 | -99 | -99 | -99 | -99 | -99 | -99 | -99 | -99 | -99 | -99 | -99 | -99 | -99 | -99 | -99 | -99 | -99 | -99 | -99 | -99 | -99 | -99 | -99 | -99 | -99 | -99 | -99 | -99
5865 |  |  |  | 0 | 1 | 2L | 173 | 173 | 5 | -10 | -10 | -99 | -99 | -99 | -99 | -99 | -99 | -99 | -99 | -99 | -99 | -99 | -99 | -99 | -99 | -99 | -99 | -99 | -99 | -99 | -99 | -99 | -99 | -99 | -99 | -99 | -99 | -99 | -99 | -99 | -99 | -99 | -99 | -99 | -99 | -99 | -99 | -99 | -99 | -99
|  |  |  | 0 | 2 | 2L | 173 | 173 | 5 | -10 | -7 | -99 | -96 | -99 | -96 | -99 | -99 | -99 | -99 | -99 | -99 | -99 | -99 | -99 | -99 | -99 | -99 | -99 | -99 | -99 | -99 | -99 | -99 | -99 | -99 | -99 | -99 | -99 | -99 | -99 | -99 | -99 | -99 | -99 | -99 | -99 | -99 | -99 | -99 | -99
|  |  |  | 0 | 3 | 2L | 173 | 173 | 5 | -10 | -5 | -99 | -94 | -99 | -94 | -99 | -99 | -99 | -99 | -99 | -99 | -99 | -99 | -99 | -99 | -99 | -99 | -99 | -99 | -99 | -99 | -99 | -99 | -99 | -99 | -99 | -99 | -99 | -99 | -99 | -99 | -99 | -99 | -99 | -99 | -99 | -99 | -99 | -99 | -99
|  |  |  | 0 | 4 | 2L | 173 | 173 | 5 | -10 | -4 | -99 | -93 | -99 | -93 | -99 | -99 | -99 | -99 | -99 | -99 | -99 | -99 | -99 | -99 | -99 | -99 | -99 | -99 | -99 | -99 | -99 | -99 | -99 | -99 | -99 | -99 | -99 | -99 | -99 | -99 | -99 | -99 | -99 | -99 | -99 | -99 | -99 | -99 | -99
5180 | 5190 | 5210 | 5250 | 1 | 1 | 2M | 36 | 36 | 5 | -10 | -10 | 17 | 17 | 19 | 19 | -99 | 17 | -99 | 17 | -99 | -99 | -99 | -99 | -99 | -99 | -99 | 19 | -99 | -99 | -99 | -99 | -99 | -99 | -99 | 19 | -99 | -99 | -99 | -99 | -99 | -99 | -99 | 19 | -99 | -99 | -99 | -99 | -99 | -99 | -99
|  |  |  | 1 | 2 | 2M | 36 | 36 | 5 | -10 | -7 | -99 | -96 | -99 | -96 | -99 | -99 | -99 | -99 | -99 | -99 | -99 | -99 | -99 | -99 | -99 | -99 | -99 | -99 | -99 | -99 | -99 | -99 | -99 | -99 | -99 | -99 | -99 | -99 | -99 | -99 | -99 | -99 | -99 | -99 | -99 | -99 | -99 | -99 | -99
|  |  |  | 1 | 3 | 2M | 36 | 36 | 5 | -10 | -5 | -99 | -94 | -99 | -94 | -99 | -99 | -99 | -99 | -99 | -99 | -99 | -99 | -99 | -99 | -99 | -99 | -99 | -99 | -99 | -99 | -99 | -99 | -99 | -99 | -99 | -99 | -99 | -99 | -99 | -99 | -99 | -99 | -99 | -99 | -99 | -99 | -99 | -99 | -99
|  |  |  | 1 | 4 | 2M | 36 | 36 | 5 | -10 | -4 | -99 | -93 | -99 | -93 | -99 | -99 | -99 | -99 | -99 | -99 | -99 | -99 | -99 | -99 | -99 | -99 | -99 | -99 | -99 | -99 | -99 | -99 | -99 | -99 | -99 | -99 | -99 | -99 | -99 | -99 | -99 | -99 | -99 | -99 | -99 | -99 | -99 | -99 | -99
5200 |  |  |  | 1 | 1 | 2M | 40 | 40 | 5 | -10 | -10 | 17 | 17 | 19 | 19 | -99 | 17 | -99 | 17 | -99 | -99 | -99 | -99 | -99 | -99 | -99 | 19 | -99 | -99 | -99 | -99 | -99 | -99 | -99 | 19 | -99 | -99 | -99 | -99 | -99 | -99 | -99 | 19 | -99 | -99 | -99 | -99 | -99 | -99 | -99
|  |  |  | 1 | 2 | 2M | 40 | 40 | 5 | -10 | -7 | -99 | -96 | -99 | -96 | -99 | -99 | -99 | -99 | -99 | -99 | -99 | -99 | -99 | -99 | -99 | -99 | -99 | -99 | -99 | -99 | -99 | -99 | -99 | -99 | -99 | -99 | -99 | -99 | -99 | -99 | -99 | -99 | -99 | -99 | -99 | -99 | -99 | -99 | -99
|  |  |  | 1 | 3 | 2M | 40 | 40 | 5 | -10 | -5 | -99 | -94 | -99 | -94 | -99 | -99 | -99 | -99 | -99 | -99 | -99 | -99 | -99 | -99 | -99 | -99 | -99 | -99 | -99 | -99 | -99 | -99 | -99 | -99 | -99 | -99 | -99 | -99 | -99 | -99 | -99 | -99 | -99 | -99 | -99 | -99 | -99 | -99 | -99
|  |  |  | 1 | 4 | 2M | 40 | 40 | 5 | -10 | -4 | -99 | -93 | -99 | -93 | -99 | -99 | -99 | -99 | -99 | -99 | -99 | -99 | -99 | -99 | -99 | -99 | -99 | -99 | -99 | -99 | -99 | -99 | -99 | -99 | -99 | -99 | -99 | -99 | -99 | -99 | -99 | -99 | -99 | -99 | -99 | -99 | -99 | -99 | -99
5220 | 5230 |  |  | 1 | 1 | 2M | 44 | 44 | 5 | -10 | -10 | 17 | 17 | 19 | 19 | -99 | 17 | -99 | 17 | -99 | -99 | -99 | -99 | -99 | -99 | -99 | 19 | -99 | -99 | -99 | -99 | -99 | -99 | -99 | 19 | -99 | -99 | -99 | -99 | -99 | -99 | -99 | 19 | -99 | -99 | -99 | -99 | -99 | -99 | -99
|  |  |  | 1 | 2 | 2M | 44 | 44 | 5 | -10 | -7 | -99 | -96 | -99 | -96 | -99 | -99 | -99 | -99 | -99 | -99 | -99 | -99 | -99 | -99 | -99 | -99 | -99 | -99 | -99 | -99 | -99 | -99 | -99 | -99 | -99 | -99 | -99 | -99 | -99 | -99 | -99 | -99 | -99 | -99 | -99 | -99 | -99 | -99 | -99
|  |  |  | 1 | 3 | 2M | 44 | 44 | 5 | -10 | -5 | -99 | -94 | -99 | -94 | -99 | -99 | -99 | -99 | -99 | -99 | -99 | -99 | -99 | -99 | -99 | -99 | -99 | -99 | -99 | -99 | -99 | -99 | -99 | -99 | -99 | -99 | -99 | -99 | -99 | -99 | -99 | -99 | -99 | -99 | -99 | -99 | -99 | -99 | -99
|  |  |  | 1 | 4 | 2M | 44 | 44 | 5 | -10 | -4 | -99 | -93 | -99 | -93 | -99 | -99 | -99 | -99 | -99 | -99 | -99 | -99 | -99 | -99 | -99 | -99 | -99 | -99 | -99 | -99 | -99 | -99 | -99 | -99 | -99 | -99 | -99 | -99 | -99 | -99 | -99 | -99 | -99 | -99 | -99 | -99 | -99 | -99 | -99
5240 |  |  |  | 1 | 1 | 2M | 48 | 48 | 5 | -10 | -10 | 17 | 17 | 19 | 19 | -99 | 17 | -99 | 17 | -99 | -99 | -99 | -99 | -99 | -99 | -99 | 19 | -99 | -99 | -99 | -99 | -99 | -99 | -99 | 19 | -99 | -99 | -99 | -99 | -99 | -99 | -99 | 19 | -99 | -99 | -99 | -99 | -99 | -99 | -99
|  |  |  | 1 | 2 | 2M | 48 | 48 | 5 | -10 | -7 | -99 | -96 | -99 | -96 | -99 | -99 | -99 | -99 | -99 | -99 | -99 | -99 | -99 | -99 | -99 | -99 | -99 | -99 | -99 | -99 | -99 | -99 | -99 | -99 | -99 | -99 | -99 | -99 | -99 | -99 | -99 | -99 | -99 | -99 | -99 | -99 | -99 | -99 | -99
|  |  |  | 1 | 3 | 2M | 48 | 48 | 5 | -10 | -5 | -99 | -94 | -99 | -94 | -99 | -99 | -99 | -99 | -99 | -99 | -99 | -99 | -99 | -99 | -99 | -99 | -99 | -99 | -99 | -99 | -99 | -99 | -99 | -99 | -99 | -99 | -99 | -99 | -99 | -99 | -99 | -99 | -99 | -99 | -99 | -99 | -99 | -99 | -99
|  |  |  | 1 | 4 | 2M | 48 | 48 | 5 | -10 | -4 | -99 | -93 | -99 | -93 | -99 | -99 | -99 | -99 | -99 | -99 | -99 | -99 | -99 | -99 | -99 | -99 | -99 | -99 | -99 | -99 | -99 | -99 | -99 | -99 | -99 | -99 | -99 | -99 | -99 | -99 | -99 | -99 | -99 | -99 | -99 | -99 | -99 | -99 | -99
5260 | 5270 | 5290 |  | 1 | 1 | 2M | 52 | 52 | 5 | -10 | -10 | 16 | 16 | 19 | 19 | -99 | 17 | -99 | 16 | -99 | -99 | -99 | -99 | -99 | -99 | -99 | 18 | -99 | -99 | -99 | -99 | -99 | -99 | -99 | 18 | -99 | -99 | -99 | -99 | -99 | -99 | -99 | 19 | -99 | -99 | -99 | -99 | -99 | -99 | -99
|  |  |  | 1 | 2 | 2M | 52 | 52 | 5 | -10 | -7 | -99 | -96 | -99 | -96 | -99 | -99 | -99 | -99 | -99 | -99 | -99 | -99 | -99 | -99 | -99 | -99 | -99 | -99 | -99 | -99 | -99 | -99 | -99 | -99 | -99 | -99 | -99 | -99 | -99 | -99 | -99 | -99 | -99 | -99 | -99 | -99 | -99 | -99 | -99
|  |  |  | 1 | 3 | 2M | 52 | 52 | 5 | -10 | -5 | -99 | -94 | -99 | -94 | -99 | -99 | -99 | -99 | -99 | -99 | -99 | -99 | -99 | -99 | -99 | -99 | -99 | -99 | -99 | -99 | -99 | -99 | -99 | -99 | -99 | -99 | -99 | -99 | -99 | -99 | -99 | -99 | -99 | -99 | -99 | -99 | -99 | -99 | -99
|  |  |  | 1 | 4 | 2M | 52 | 52 | 5 | -10 | -4 | -99 | -93 | -99 | -93 | -99 | -99 | -99 | -99 | -99 | -99 | -99 | -99 | -99 | -99 | -99 | -99 | -99 | -99 | -99 | -99 | -99 | -99 | -99 | -99 | -99 | -99 | -99 | -99 | -99 | -99 | -99 | -99 | -99 | -99 | -99 | -99 | -99 | -99 | -99
5280 |  |  |  | 1 | 1 | 2M | 56 | 56 | 5 | -10 | -10 | 17 | 17 | 19 | 19 | -99 | 17 | -99 | 17 | -99 | -99 | -99 | -99 | -99 | -99 | -99 | 18 | -99 | -99 | -99 | -99 | -99 | -99 | -99 | 18 | -99 | -99 | -99 | -99 | -99 | -99 | -99 | 19 | -99 | -99 | -99 | -99 | -99 | -99 | -99
|  |  |  | 1 | 2 | 2M | 56 | 56 | 5 | -10 | -7 | -99 | -96 | -99 | -96 | -99 | -99 | -99 | -99 | -99 | -99 | -99 | -99 | -99 | -99 | -99 | -99 | -99 | -99 | -99 | -99 | -99 | -99 | -99 | -99 | -99 | -99 | -99 | -99 | -99 | -99 | -99 | -99 | -99 | -99 | -99 | -99 | -99 | -99 | -99
|  |  |  | 1 | 3 | 2M | 56 | 56 | 5 | -10 | -5 | -99 | -94 | -99 | -94 | -99 | -99 | -99 | -99 | -99 | -99 | -99 | -99 | -99 | -99 | -99 | -99 | -99 | -99 | -99 | -99 | -99 | -99 | -99 | -99 | -99 | -99 | -99 | -99 | -99 | -99 | -99 | -99 | -99 | -99 | -99 | -99 | -99 | -99 | -99
|  |  |  | 1 | 4 | 2M | 56 | 56 | 5 | -10 | -4 | -99 | -93 | -99 | -93 | -99 | -99 | -99 | -99 | -99 | -99 | -99 | -99 | -99 | -99 | -99 | -99 | -99 | -99 | -99 | -99 | -99 | -99 | -99 | -99 | -99 | -99 | -99 | -99 | -99 | -99 | -99 | -99 | -99 | -99 | -99 | -99 | -99 | -99 | -99
5300 | 5310 |  |  | 1 | 1 | 2M | 60 | 60 | 5 | -10 | -10 | 17 | 17 | 19 | 19 | -99 | 17 | -99 | 17 | -99 | -99 | -99 | -99 | -99 | -99 | -99 | 18 | -99 | -99 | -99 | -99 | -99 | -99 | -99 | 18 | -99 | -99 | -99 | -99 | -99 | -99 | -99 | 19 | -99 | -99 | -99 | -99 | -99 | -99 | -99
|  |  |  | 1 | 2 | 2M | 60 | 60 | 5 | -10 | -7 | -99 | -96 | -99 | -96 | -99 | -99 | -99 | -99 | -99 | -99 | -99 | -99 | -99 | -99 | -99 | -99 | -99 | -99 | -99 | -99 | -99 | -99 | -99 | -99 | -99 | -99 | -99 | -99 | -99 | -99 | -99 | -99 | -99 | -99 | -99 | -99 | -99 | -99 | -99
|  |  |  | 1 | 3 | 2M | 60 | 60 | 5 | -10 | -5 | -99 | -94 | -99 | -94 | -99 | -99 | -99 | -99 | -99 | -99 | -99 | -99 | -99 | -99 | -99 | -99 | -99 | -99 | -99 | -99 | -99 | -99 | -99 | -99 | -99 | -99 | -99 | -99 | -99 | -99 | -99 | -99 | -99 | -99 | -99 | -99 | -99 | -99 | -99
|  |  |  | 1 | 4 | 2M | 60 | 60 | 5 | -10 | -4 | -99 | -93 | -99 | -93 | -99 | -99 | -99 | -99 | -99 | -99 | -99 | -99 | -99 | -99 | -99 | -99 | -99 | -99 | -99 | -99 | -99 | -99 | -99 | -99 | -99 | -99 | -99 | -99 | -99 | -99 | -99 | -99 | -99 | -99 | -99 | -99 | -99 | -99 | -99
5320 |  |  |  | 1 | 1 | 2M | 64 | 64 | 5 | -10 | -10 | 17 | 17 | 19 | 19 | -99 | 17 | -99 | 17 | -99 | -99 | -99 | -99 | -99 | -99 | -99 | 18 | -99 | -99 | -99 | -99 | -99 | -99 | -99 | 18 | -99 | -99 | -99 | -99 | -99 | -99 | -99 | 19 | -99 | -99 | -99 | -99 | -99 | -99 | -99
|  |  |  | 1 | 2 | 2M | 64 | 64 | 5 | -10 | -7 | -99 | -96 | -99 | -96 | -99 | -99 | -99 | -99 | -99 | -99 | -99 | -99 | -99 | -99 | -99 | -99 | -99 | -99 | -99 | -99 | -99 | -99 | -99 | -99 | -99 | -99 | -99 | -99 | -99 | -99 | -99 | -99 | -99 | -99 | -99 | -99 | -99 | -99 | -99
|  |  |  | 1 | 3 | 2M | 64 | 64 | 5 | -10 | -5 | -99 | -94 | -99 | -94 | -99 | -99 | -99 | -99 | -99 | -99 | -99 | -99 | -99 | -99 | -99 | -99 | -99 | -99 | -99 | -99 | -99 | -99 | -99 | -99 | -99 | -99 | -99 | -99 | -99 | -99 | -99 | -99 | -99 | -99 | -99 | -99 | -99 | -99 | -99
|  |  |  | 1 | 4 | 2M | 64 | 64 | 5 | -10 | -4 | -99 | -93 | -99 | -93 | -99 | -99 | -99 | -99 | -99 | -99 | -99 | -99 | -99 | -99 | -99 | -99 | -99 | -99 | -99 | -99 | -99 | -99 | -99 | -99 | -99 | -99 | -99 | -99 | -99 | -99 | -99 | -99 | -99 | -99 | -99 | -99 | -99 | -99 | -99
5500 | 5510 | 5530 | 5570 | 1 | 1 | 2M | 100 | 100 | 5 | -10 | -10 | 15 | 15 | 16 | 16 | -99 | 16 | -99 | 15 | -99 | -99 | -99 | -99 | -99 | -99 | -99 | 16 | -99 | -99 | -99 | -99 | -99 | -99 | -99 | 16 | -99 | -99 | -99 | -99 | -99 | -99 | -99 | 16 | -99 | -99 | -99 | -99 | -99 | -99 | -99
|  |  |  | 1 | 2 | 2M | 100 | 100 | 5 | -10 | -7 | -99 | -96 | -99 | -96 | -99 | -99 | -99 | -99 | -99 | -99 | -99 | -99 | -99 | -99 | -99 | -99 | -99 | -99 | -99 | -99 | -99 | -99 | -99 | -99 | -99 | -99 | -99 | -99 | -99 | -99 | -99 | -99 | -99 | -99 | -99 | -99 | -99 | -99 | -99
|  |  |  | 1 | 3 | 2M | 100 | 100 | 5 | -10 | -5 | -99 | -94 | -99 | -94 | -99 | -99 | -99 | -99 | -99 | -99 | -99 | -99 | -99 | -99 | -99 | -99 | -99 | -99 | -99 | -99 | -99 | -99 | -99 | -99 | -99 | -99 | -99 | -99 | -99 | -99 | -99 | -99 | -99 | -99 | -99 | -99 | -99 | -99 | -99
|  |  |  | 1 | 4 | 2M | 100 | 100 | 5 | -10 | -4 | -99 | -93 | -99 | -93 | -99 | -99 | -99 | -99 | -99 | -99 | -99 | -99 | -99 | -99 | -99 | -99 | -99 | -99 | -99 | -99 | -99 | -99 | -99 | -99 | -99 | -99 | -99 | -99 | -99 | -99 | -99 | -99 | -99 | -99 | -99 | -99 | -99 | -99 | -99
5520 |  |  |  | 1 | 1 | 2M | 104 | 104 | 5 | -10 | -10 | 15 | 15 | 17 | 17 | -99 | 17 | -99 | 15 | -99 | -99 | -99 | -99 | -99 | -99 | -99 | 16 | -99 | -99 | -99 | -99 | -99 | -99 | -99 | 16 | -99 | -99 | -99 | -99 | -99 | -99 | -99 | 16 | -99 | -99 | -99 | -99 | -99 | -99 | -99
|  |  |  | 1 | 2 | 2M | 104 | 104 | 5 | -10 | -7 | -99 | -96 | -99 | -96 | -99 | -99 | -99 | -99 | -99 | -99 | -99 | -99 | -99 | -99 | -99 | -99 | -99 | -99 | -99 | -99 | -99 | -99 | -99 | -99 | -99 | -99 | -99 | -99 | -99 | -99 | -99 | -99 | -99 | -99 | -99 | -99 | -99 | -99 | -99
|  |  |  | 1 | 3 | 2M | 104 | 104 | 5 | -10 | -5 | -99 | -94 | -99 | -94 | -99 | -99 | -99 | -99 | -99 | -99 | -99 | -99 | -99 | -99 | -99 | -99 | -99 | -99 | -99 | -99 | -99 | -99 | -99 | -99 | -99 | -99 | -99 | -99 | -99 | -99 | -99 | -99 | -99 | -99 | -99 | -99 | -99 | -99 | -99
|  |  |  | 1 | 4 | 2M | 104 | 104 | 5 | -10 | -4 | -99 | -93 | -99 | -93 | -99 | -99 | -99 | -99 | -99 | -99 | -99 | -99 | -99 | -99 | -99 | -99 | -99 | -99 | -99 | -99 | -99 | -99 | -99 | -99 | -99 | -99 | -99 | -99 | -99 | -99 | -99 | -99 | -99 | -99 | -99 | -99 | -99 | -99 | -99
5540 | 5550 |  |  | 1 | 1 | 2M | 108 | 108 | 5 | -10 | -10 | 15 | 15 | 17 | 17 | -99 | 17 | -99 | 15 | -99 | -99 | -99 | -99 | -99 | -99 | -99 | 16 | -99 | -99 | -99 | -99 | -99 | -99 | -99 | 16 | -99 | -99 | -99 | -99 | -99 | -99 | -99 | 16 | -99 | -99 | -99 | -99 | -99 | -99 | -99
|  |  |  | 1 | 2 | 2M | 108 | 108 | 5 | -10 | -7 | -99 | -96 | -99 | -96 | -99 | -99 | -99 | -99 | -99 | -99 | -99 | -99 | -99 | -99 | -99 | -99 | -99 | -99 | -99 | -99 | -99 | -99 | -99 | -99 | -99 | -99 | -99 | -99 | -99 | -99 | -99 | -99 | -99 | -99 | -99 | -99 | -99 | -99 | -99
|  |  |  | 1 | 3 | 2M | 108 | 108 | 5 | -10 | -5 | -99 | -94 | -99 | -94 | -99 | -99 | -99 | -99 | -99 | -99 | -99 | -99 | -99 | -99 | -99 | -99 | -99 | -99 | -99 | -99 | -99 | -99 | -99 | -99 | -99 | -99 | -99 | -99 | -99 | -99 | -99 | -99 | -99 | -99 | -99 | -99 | -99 | -99 | -99
|  |  |  | 1 | 4 | 2M | 108 | 108 | 5 | -10 | -4 | -99 | -93 | -99 | -93 | -99 | -99 | -99 | -99 | -99 | -99 | -99 | -99 | -99 | -99 | -99 | -99 | -99 | -99 | -99 | -99 | -99 | -99 | -99 | -99 | -99 | -99 | -99 | -99 | -99 | -99 | -99 | -99 | -99 | -99 | -99 | -99 | -99 | -99 | -99
5560 |  |  |  | 1 | 1 | 2M | 112 | 112 | 5 | -10 | -10 | 15 | 15 | 16 | 16 | -99 | 16 | -99 | 15 | -99 | -99 | -99 | -99 | -99 | -99 | -99 | 16 | -99 | -99 | -99 | -99 | -99 | -99 | -99 | 16 | -99 | -99 | -99 | -99 | -99 | -99 | -99 | 16 | -99 | -99 | -99 | -99 | -99 | -99 | -99
|  |  |  | 1 | 2 | 2M | 112 | 112 | 5 | -10 | -7 | -99 | -96 | -99 | -96 | -99 | -99 | -99 | -99 | -99 | -99 | -99 | -99 | -99 | -99 | -99 | -99 | -99 | -99 | -99 | -99 | -99 | -99 | -99 | -99 | -99 | -99 | -99 | -99 | -99 | -99 | -99 | -99 | -99 | -99 | -99 | -99 | -99 | -99 | -99
|  |  |  | 1 | 3 | 2M | 112 | 112 | 5 | -10 | -5 | -99 | -94 | -99 | -94 | -99 | -99 | -99 | -99 | -99 | -99 | -99 | -99 | -99 | -99 | -99 | -99 | -99 | -99 | -99 | -99 | -99 | -99 | -99 | -99 | -99 | -99 | -99 | -99 | -99 | -99 | -99 | -99 | -99 | -99 | -99 | -99 | -99 | -99 | -99
|  |  |  | 1 | 4 | 2M | 112 | 112 | 5 | -10 | -4 | -99 | -93 | -99 | -93 | -99 | -99 | -99 | -99 | -99 | -99 | -99 | -99 | -99 | -99 | -99 | -99 | -99 | -99 | -99 | -99 | -99 | -99 | -99 | -99 | -99 | -99 | -99 | -99 | -99 | -99 | -99 | -99 | -99 | -99 | -99 | -99 | -99 | -99 | -99
5580 | 5590 | 5610 |  | 1 | 1 | 2M | 116 | 116 | 5 | -10 | -10 | 15 | 15 | 16 | 16 | -99 | 16 | -99 | 15 | -99 | -99 | -99 | -99 | -99 | -99 | -99 | 16 | -99 | -99 | -99 | -99 | -99 | -99 | -99 | 16 | -99 | -99 | -99 | -99 | -99 | -99 | -99 | 16 | -99 | -99 | -99 | -99 | -99 | -99 | -99
|  |  |  | 1 | 2 | 2M | 116 | 116 | 5 | -10 | -7 | -99 | -96 | -99 | -96 | -99 | -99 | -99 | -99 | -99 | -99 | -99 | -99 | -99 | -99 | -99 | -99 | -99 | -99 | -99 | -99 | -99 | -99 | -99 | -99 | -99 | -99 | -99 | -99 | -99 | -99 | -99 | -99 | -99 | -99 | -99 | -99 | -99 | -99 | -99
|  |  |  | 1 | 3 | 2M | 116 | 116 | 5 | -10 | -5 | -99 | -94 | -99 | -94 | -99 | -99 | -99 | -99 | -99 | -99 | -99 | -99 | -99 | -99 | -99 | -99 | -99 | -99 | -99 | -99 | -99 | -99 | -99 | -99 | -99 | -99 | -99 | -99 | -99 | -99 | -99 | -99 | -99 | -99 | -99 | -99 | -99 | -99 | -99
|  |  |  | 1 | 4 | 2M | 116 | 116 | 5 | -10 | -4 | -99 | -93 | -99 | -93 | -99 | -99 | -99 | -99 | -99 | -99 | -99 | -99 | -99 | -99 | -99 | -99 | -99 | -99 | -99 | -99 | -99 | -99 | -99 | -99 | -99 | -99 | -99 | -99 | -99 | -99 | -99 | -99 | -99 | -99 | -99 | -99 | -99 | -99 | -99
5600 |  |  |  | 1 | 1 | 2M | 120 | 120 | 5 | -10 | -10 | 15 | 15 | 16 | 16 | -99 | 16 | -99 | 15 | -99 | -99 | -99 | -99 | -99 | -99 | -99 | 16 | -99 | -99 | -99 | -99 | -99 | -99 | -99 | 16 | -99 | -99 | -99 | -99 | -99 | -99 | -99 | 16 | -99 | -99 | -99 | -99 | -99 | -99 | -99
|  |  |  | 1 | 2 | 2M | 120 | 120 | 5 | -10 | -7 | -99 | -96 | -99 | -96 | -99 | -99 | -99 | -99 | -99 | -99 | -99 | -99 | -99 | -99 | -99 | -99 | -99 | -99 | -99 | -99 | -99 | -99 | -99 | -99 | -99 | -99 | -99 | -99 | -99 | -99 | -99 | -99 | -99 | -99 | -99 | -99 | -99 | -99 | -99
|  |  |  | 1 | 3 | 2M | 120 | 120 | 5 | -10 | -5 | -99 | -94 | -99 | -94 | -99 | -99 | -99 | -99 | -99 | -99 | -99 | -99 | -99 | -99 | -99 | -99 | -99 | -99 | -99 | -99 | -99 | -99 | -99 | -99 | -99 | -99 | -99 | -99 | -99 | -99 | -99 | -99 | -99 | -99 | -99 | -99 | -99 | -99 | -99
|  |  |  | 1 | 4 | 2M | 120 | 120 | 5 | -10 | -4 | -99 | -93 | -99 | -93 | -99 | -99 | -99 | -99 | -99 | -99 | -99 | -99 | -99 | -99 | -99 | -99 | -99 | -99 | -99 | -99 | -99 | -99 | -99 | -99 | -99 | -99 | -99 | -99 | -99 | -99 | -99 | -99 | -99 | -99 | -99 | -99 | -99 | -99 | -99
5620 | 5630 |  |  | 1 | 1 | 2M | 124 | 124 | 5 | -10 | -10 | 15 | 15 | 16 | 16 | -99 | 16 | -99 | 15 | -99 | -99 | -99 | -99 | -99 | -99 | -99 | 16 | -99 | -99 | -99 | -99 | -99 | -99 | -99 | 16 | -99 | -99 | -99 | -99 | -99 | -99 | -99 | 16 | -99 | -99 | -99 | -99 | -99 | -99 | -99
|  |  |  | 1 | 2 | 2M | 124 | 124 | 5 | -10 | -7 | -99 | -96 | -99 | -96 | -99 | -99 | -99 | -99 | -99 | -99 | -99 | -99 | -99 | -99 | -99 | -99 | -99 | -99 | -99 | -99 | -99 | -99 | -99 | -99 | -99 | -99 | -99 | -99 | -99 | -99 | -99 | -99 | -99 | -99 | -99 | -99 | -99 | -99 | -99
|  |  |  | 1 | 3 | 2M | 124 | 124 | 5 | -10 | -5 | -99 | -94 | -99 | -94 | -99 | -99 | -99 | -99 | -99 | -99 | -99 | -99 | -99 | -99 | -99 | -99 | -99 | -99 | -99 | -99 | -99 | -99 | -99 | -99 | -99 | -99 | -99 | -99 | -99 | -99 | -99 | -99 | -99 | -99 | -99 | -99 | -99 | -99 | -99
|  |  |  | 1 | 4 | 2M | 124 | 124 | 5 | -10 | -4 | -99 | -93 | -99 | -93 | -99 | -99 | -99 | -99 | -99 | -99 | -99 | -99 | -99 | -99 | -99 | -99 | -99 | -99 | -99 | -99 | -99 | -99 | -99 | -99 | -99 | -99 | -99 | -99 | -99 | -99 | -99 | -99 | -99 | -99 | -99 | -99 | -99 | -99 | -99
5640 |  |  |  | 1 | 1 | 2M | 128 | 128 | 5 | -10 | -10 | 15 | 15 | 16 | 16 | -99 | 16 | -99 | 15 | -99 | -99 | -99 | -99 | -99 | -99 | -99 | 16 | -99 | -99 | -99 | -99 | -99 | -99 | -99 | 16 | -99 | -99 | -99 | -99 | -99 | -99 | -99 | 16 | -99 | -99 | -99 | -99 | -99 | -99 | -99
|  |  |  | 1 | 2 | 2M | 128 | 128 | 5 | -10 | -7 | -99 | -96 | -99 | -96 | -99 | -99 | -99 | -99 | -99 | -99 | -99 | -99 | -99 | -99 | -99 | -99 | -99 | -99 | -99 | -99 | -99 | -99 | -99 | -99 | -99 | -99 | -99 | -99 | -99 | -99 | -99 | -99 | -99 | -99 | -99 | -99 | -99 | -99 | -99
|  |  |  | 1 | 3 | 2M | 128 | 128 | 5 | -10 | -5 | -99 | -94 | -99 | -94 | -99 | -99 | -99 | -99 | -99 | -99 | -99 | -99 | -99 | -99 | -99 | -99 | -99 | -99 | -99 | -99 | -99 | -99 | -99 | -99 | -99 | -99 | -99 | -99 | -99 | -99 | -99 | -99 | -99 | -99 | -99 | -99 | -99 | -99 | -99
|  |  |  | 1 | 4 | 2M | 128 | 128 | 5 | -10 | -4 | -99 | -93 | -99 | -93 | -99 | -99 | -99 | -99 | -99 | -99 | -99 | -99 | -99 | -99 | -99 | -99 | -99 | -99 | -99 | -99 | -99 | -99 | -99 | -99 | -99 | -99 | -99 | -99 | -99 | -99 | -99 | -99 | -99 | -99 | -99 | -99 | -99 | -99 | -99
5660 | 5670 | 5690 |  | 1 | 1 | 2M | 132 | 132 | 5 | -10 | -10 | 15 | 15 | 16 | 16 | -99 | 16 | -99 | 15 | -99 | -99 | -99 | -99 | -99 | -99 | -99 | 16 | -99 | -99 | -99 | -99 | -99 | -99 | -99 | -99 | -99 | -99 | -99 | -99 | -99 | -99 | -99 | -99 | -99 | -99 | -99 | -99 | -99 | -99 | -99
|  |  |  | 1 | 2 | 2M | 132 | 132 | 5 | -10 | -7 | -99 | -96 | -99 | -96 | -99 | -99 | -99 | -99 | -99 | -99 | -99 | -99 | -99 | -99 | -99 | -99 | -99 | -99 | -99 | -99 | -99 | -99 | -99 | -99 | -99 | -99 | -99 | -99 | -99 | -99 | -99 | -99 | -99 | -99 | -99 | -99 | -99 | -99 | -99
|  |  |  | 1 | 3 | 2M | 132 | 132 | 5 | -10 | -5 | -99 | -94 | -99 | -94 | -99 | -99 | -99 | -99 | -99 | -99 | -99 | -99 | -99 | -99 | -99 | -99 | -99 | -99 | -99 | -99 | -99 | -99 | -99 | -99 | -99 | -99 | -99 | -99 | -99 | -99 | -99 | -99 | -99 | -99 | -99 | -99 | -99 | -99 | -99
|  |  |  | 1 | 4 | 2M | 132 | 132 | 5 | -10 | -4 | -99 | -93 | -99 | -93 | -99 | -99 | -99 | -99 | -99 | -99 | -99 | -99 | -99 | -99 | -99 | -99 | -99 | -99 | -99 | -99 | -99 | -99 | -99 | -99 | -99 | -99 | -99 | -99 | -99 | -99 | -99 | -99 | -99 | -99 | -99 | -99 | -99 | -99 | -99
5680 |  |  |  | 1 | 1 | 2M | 136 | 136 | 5 | -10 | -10 | 15 | 15 | 16 | 16 | -99 | 16 | -99 | 15 | -99 | -99 | -99 | -99 | -99 | -99 | -99 | 16 | -99 | -99 | -99 | -99 | -99 | -99 | -99 | -99 | -99 | -99 | -99 | -99 | -99 | -99 | -99 | -99 | -99 | -99 | -99 | -99 | -99 | -99 | -99
|  |  |  | 1 | 2 | 2M | 136 | 136 | 5 | -10 | -7 | -99 | -96 | -99 | -96 | -99 | -99 | -99 | -99 | -99 | -99 | -99 | -99 | -99 | -99 | -99 | -99 | -99 | -99 | -99 | -99 | -99 | -99 | -99 | -99 | -99 | -99 | -99 | -99 | -99 | -99 | -99 | -99 | -99 | -99 | -99 | -99 | -99 | -99 | -99
|  |  |  | 1 | 3 | 2M | 136 | 136 | 5 | -10 | -5 | -99 | -94 | -99 | -94 | -99 | -99 | -99 | -99 | -99 | -99 | -99 | -99 | -99 | -99 | -99 | -99 | -99 | -99 | -99 | -99 | -99 | -99 | -99 | -99 | -99 | -99 | -99 | -99 | -99 | -99 | -99 | -99 | -99 | -99 | -99 | -99 | -99 | -99 | -99
|  |  |  | 1 | 4 | 2M | 136 | 136 | 5 | -10 | -4 | -99 | -93 | -99 | -93 | -99 | -99 | -99 | -99 | -99 | -99 | -99 | -99 | -99 | -99 | -99 | -99 | -99 | -99 | -99 | -99 | -99 | -99 | -99 | -99 | -99 | -99 | -99 | -99 | -99 | -99 | -99 | -99 | -99 | -99 | -99 | -99 | -99 | -99 | -99
5700 | 5710 |  |  | 1 | 1 | 2M | 140 | 140 | 5 | -10 | -10 | 14 | 14 | 16 | 16 | -99 | 16 | -99 | 14 | -99 | -99 | -99 | -99 | -99 | -99 | -99 | -99 | -99 | -99 | -99 | -99 | -99 | -99 | -99 | -99 | -99 | -99 | -99 | -99 | -99 | -99 | -99 | -99 | -99 | -99 | -99 | -99 | -99 | -99 | -99
|  |  |  | 1 | 2 | 2M | 140 | 140 | 5 | -10 | -7 | -99 | -96 | -99 | -96 | -99 | -99 | -99 | -99 | -99 | -99 | -99 | -99 | -99 | -99 | -99 | -99 | -99 | -99 | -99 | -99 | -99 | -99 | -99 | -99 | -99 | -99 | -99 | -99 | -99 | -99 | -99 | -99 | -99 | -99 | -99 | -99 | -99 | -99 | -99
|  |  |  | 1 | 3 | 2M | 140 | 140 | 5 | -10 | -5 | -99 | -94 | -99 | -94 | -99 | -99 | -99 | -99 | -99 | -99 | -99 | -99 | -99 | -99 | -99 | -99 | -99 | -99 | -99 | -99 | -99 | -99 | -99 | -99 | -99 | -99 | -99 | -99 | -99 | -99 | -99 | -99 | -99 | -99 | -99 | -99 | -99 | -99 | -99
|  |  |  | 1 | 4 | 2M | 140 | 140 | 5 | -10 | -4 | -99 | -93 | -99 | -93 | -99 | -99 | -99 | -99 | -99 | -99 | -99 | -99 | -99 | -99 | -99 | -99 | -99 | -99 | -99 | -99 | -99 | -99 | -99 | -99 | -99 | -99 | -99 | -99 | -99 | -99 | -99 | -99 | -99 | -99 | -99 | -99 | -99 | -99 | -99
5720 |  |  |  | 0 | 1 | 2M | 144 | 144 | 5 | -10 | -10 | -99 | -99 | -99 | -99 | -99 | -99 | -99 | -99 | -99 | -99 | -99 | -99 | -99 | -99 | -99 | -99 | -99 | -99 | -99 | -99 | -99 | -99 | -99 | -99 | -99 | -99 | -99 | -99 | -99 | -99 | -99 | -99 | -99 | -99 | -99 | -99 | -99 | -99 | -99
|  |  |  | 0 | 2 | 2M | 144 | 144 | 5 | -10 | -7 | -99 | -96 | -99 | -96 | -99 | -99 | -99 | -99 | -99 | -99 | -99 | -99 | -99 | -99 | -99 | -99 | -99 | -99 | -99 | -99 | -99 | -99 | -99 | -99 | -99 | -99 | -99 | -99 | -99 | -99 | -99 | -99 | -99 | -99 | -99 | -99 | -99 | -99 | -99
|  |  |  | 0 | 3 | 2M | 144 | 144 | 5 | -10 | -5 | -99 | -94 | -99 | -94 | -99 | -99 | -99 | -99 | -99 | -99 | -99 | -99 | -99 | -99 | -99 | -99 | -99 | -99 | -99 | -99 | -99 | -99 | -99 | -99 | -99 | -99 | -99 | -99 | -99 | -99 | -99 | -99 | -99 | -99 | -99 | -99 | -99 | -99 | -99
|  |  |  | 0 | 4 | 2M | 144 | 144 | 5 | -10 | -4 | -99 | -93 | -99 | -93 | -99 | -99 | -99 | -99 | -99 | -99 | -99 | -99 | -99 | -99 | -99 | -99 | -99 | -99 | -99 | -99 | -99 | -99 | -99 | -99 | -99 | -99 | -99 | -99 | -99 | -99 | -99 | -99 | -99 | -99 | -99 | -99 | -99 | -99 | -99
5745 | 5755 | 5775 |  | 1 | 1 | 2M | 149 | 149 | 5 | -10 | -10 | 20 | 20 | 20 | 20 | -99 | 20 | -99 | 20 | -99 | -99 | -99 | -99 | -99 | -99 | -99 | 20 | -99 | -99 | -99 | -99 | -99 | -99 | -99 | 20 | -99 | -99 | -99 | -99 | -99 | -99 | -99 | -99 | -99 | -99 | -99 | -99 | -99 | -99 | -99
|  |  |  | 1 | 2 | 2M | 149 | 149 | 5 | -10 | -7 | -99 | -96 | -99 | -96 | -99 | -99 | -99 | -99 | -99 | -99 | -99 | -99 | -99 | -99 | -99 | -99 | -99 | -99 | -99 | -99 | -99 | -99 | -99 | -99 | -99 | -99 | -99 | -99 | -99 | -99 | -99 | -99 | -99 | -99 | -99 | -99 | -99 | -99 | -99
|  |  |  | 1 | 3 | 2M | 149 | 149 | 5 | -10 | -5 | -99 | -94 | -99 | -94 | -99 | -99 | -99 | -99 | -99 | -99 | -99 | -99 | -99 | -99 | -99 | -99 | -99 | -99 | -99 | -99 | -99 | -99 | -99 | -99 | -99 | -99 | -99 | -99 | -99 | -99 | -99 | -99 | -99 | -99 | -99 | -99 | -99 | -99 | -99
|  |  |  | 1 | 4 | 2M | 149 | 149 | 5 | -10 | -4 | -99 | -93 | -99 | -93 | -99 | -99 | -99 | -99 | -99 | -99 | -99 | -99 | -99 | -99 | -99 | -99 | -99 | -99 | -99 | -99 | -99 | -99 | -99 | -99 | -99 | -99 | -99 | -99 | -99 | -99 | -99 | -99 | -99 | -99 | -99 | -99 | -99 | -99 | -99
5765 |  |  |  | 1 | 1 | 2M | 153 | 153 | 5 | -10 | -10 | 20 | 20 | 20 | 20 | -99 | 20 | -99 | 20 | -99 | -99 | -99 | -99 | -99 | -99 | -99 | 20 | -99 | -99 | -99 | -99 | -99 | -99 | -99 | 20 | -99 | -99 | -99 | -99 | -99 | -99 | -99 | -99 | -99 | -99 | -99 | -99 | -99 | -99 | -99
|  |  |  | 1 | 2 | 2M | 153 | 153 | 5 | -10 | -7 | -99 | -96 | -99 | -96 | -99 | -99 | -99 | -99 | -99 | -99 | -99 | -99 | -99 | -99 | -99 | -99 | -99 | -99 | -99 | -99 | -99 | -99 | -99 | -99 | -99 | -99 | -99 | -99 | -99 | -99 | -99 | -99 | -99 | -99 | -99 | -99 | -99 | -99 | -99
|  |  |  | 1 | 3 | 2M | 153 | 153 | 5 | -10 | -5 | -99 | -94 | -99 | -94 | -99 | -99 | -99 | -99 | -99 | -99 | -99 | -99 | -99 | -99 | -99 | -99 | -99 | -99 | -99 | -99 | -99 | -99 | -99 | -99 | -99 | -99 | -99 | -99 | -99 | -99 | -99 | -99 | -99 | -99 | -99 | -99 | -99 | -99 | -99
|  |  |  | 1 | 4 | 2M | 153 | 153 | 5 | -10 | -4 | -99 | -93 | -99 | -93 | -99 | -99 | -99 | -99 | -99 | -99 | -99 | -99 | -99 | -99 | -99 | -99 | -99 | -99 | -99 | -99 | -99 | -99 | -99 | -99 | -99 | -99 | -99 | -99 | -99 | -99 | -99 | -99 | -99 | -99 | -99 | -99 | -99 | -99 | -99
5785 | 5795 |  |  | 1 | 1 | 2M | 157 | 157 | 5 | -10 | -10 | 20 | 20 | 20 | 20 | -99 | 20 | -99 | 20 | -99 | -99 | -99 | -99 | -99 | -99 | -99 | 20 | -99 | -99 | -99 | -99 | -99 | -99 | -99 | 20 | -99 | -99 | -99 | -99 | -99 | -99 | -99 | -99 | -99 | -99 | -99 | -99 | -99 | -99 | -99
|  |  |  | 1 | 2 | 2M | 157 | 157 | 5 | -10 | -7 | -99 | -96 | -99 | -96 | -99 | -99 | -99 | -99 | -99 | -99 | -99 | -99 | -99 | -99 | -99 | -99 | -99 | -99 | -99 | -99 | -99 | -99 | -99 | -99 | -99 | -99 | -99 | -99 | -99 | -99 | -99 | -99 | -99 | -99 | -99 | -99 | -99 | -99 | -99
|  |  |  | 1 | 3 | 2M | 157 | 157 | 5 | -10 | -5 | -99 | -94 | -99 | -94 | -99 | -99 | -99 | -99 | -99 | -99 | -99 | -99 | -99 | -99 | -99 | -99 | -99 | -99 | -99 | -99 | -99 | -99 | -99 | -99 | -99 | -99 | -99 | -99 | -99 | -99 | -99 | -99 | -99 | -99 | -99 | -99 | -99 | -99 | -99
|  |  |  | 1 | 4 | 2M | 157 | 157 | 5 | -10 | -4 | -99 | -93 | -99 | -93 | -99 | -99 | -99 | -99 | -99 | -99 | -99 | -99 | -99 | -99 | -99 | -99 | -99 | -99 | -99 | -99 | -99 | -99 | -99 | -99 | -99 | -99 | -99 | -99 | -99 | -99 | -99 | -99 | -99 | -99 | -99 | -99 | -99 | -99 | -99
5805 |  |  |  | 1 | 1 | 2M | 161 | 161 | 5 | -10 | -10 | 20 | 20 | 20 | 20 | -99 | 20 | -99 | 20 | -99 | -99 | -99 | -99 | -99 | -99 | -99 | 20 | -99 | -99 | -99 | -99 | -99 | -99 | -99 | 20 | -99 | -99 | -99 | -99 | -99 | -99 | -99 | -99 | -99 | -99 | -99 | -99 | -99 | -99 | -99
|  |  |  | 1 | 2 | 2M | 161 | 161 | 5 | -10 | -7 | -99 | -96 | -99 | -96 | -99 | -99 | -99 | -99 | -99 | -99 | -99 | -99 | -99 | -99 | -99 | -99 | -99 | -99 | -99 | -99 | -99 | -99 | -99 | -99 | -99 | -99 | -99 | -99 | -99 | -99 | -99 | -99 | -99 | -99 | -99 | -99 | -99 | -99 | -99
|  |  |  | 1 | 3 | 2M | 161 | 161 | 5 | -10 | -5 | -99 | -94 | -99 | -94 | -99 | -99 | -99 | -99 | -99 | -99 | -99 | -99 | -99 | -99 | -99 | -99 | -99 | -99 | -99 | -99 | -99 | -99 | -99 | -99 | -99 | -99 | -99 | -99 | -99 | -99 | -99 | -99 | -99 | -99 | -99 | -99 | -99 | -99 | -99
|  |  |  | 1 | 4 | 2M | 161 | 161 | 5 | -10 | -4 | -99 | -93 | -99 | -93 | -99 | -99 | -99 | -99 | -99 | -99 | -99 | -99 | -99 | -99 | -99 | -99 | -99 | -99 | -99 | -99 | -99 | -99 | -99 | -99 | -99 | -99 | -99 | -99 | -99 | -99 | -99 | -99 | -99 | -99 | -99 | -99 | -99 | -99 | -99
5825 | 5835 |  |  | 1 | 1 | 2M | 165 | 165 | 5 | -10 | -10 | 20 | 20 | 20 | 20 | -99 | 20 | -99 | 20 | -99 | -99 | -99 | -99 | -99 | -99 | -99 | 20 | -99 | -99 | -99 | -99 | -99 | -99 | -99 | -99 | -99 | -99 | -99 | -99 | -99 | -99 | -99 | -99 | -99 | -99 | -99 | -99 | -99 | -99 | -99
|  |  |  | 1 | 2 | 2M | 165 | 165 | 5 | -10 | -7 | -99 | -96 | -99 | -96 | -99 | -99 | -99 | -99 | -99 | -99 | -99 | -99 | -99 | -99 | -99 | -99 | -99 | -99 | -99 | -99 | -99 | -99 | -99 | -99 | -99 | -99 | -99 | -99 | -99 | -99 | -99 | -99 | -99 | -99 | -99 | -99 | -99 | -99 | -99
|  |  |  | 1 | 3 | 2M | 165 | 165 | 5 | -10 | -5 | -99 | -94 | -99 | -94 | -99 | -99 | -99 | -99 | -99 | -99 | -99 | -99 | -99 | -99 | -99 | -99 | -99 | -99 | -99 | -99 | -99 | -99 | -99 | -99 | -99 | -99 | -99 | -99 | -99 | -99 | -99 | -99 | -99 | -99 | -99 | -99 | -99 | -99 | -99
|  |  |  | 1 | 4 | 2M | 165 | 165 | 5 | -10 | -4 | -99 | -93 | -99 | -93 | -99 | -99 | -99 | -99 | -99 | -99 | -99 | -99 | -99 | -99 | -99 | -99 | -99 | -99 | -99 | -99 | -99 | -99 | -99 | -99 | -99 | -99 | -99 | -99 | -99 | -99 | -99 | -99 | -99 | -99 | -99 | -99 | -99 | -99 | -99
5845 |  |  |  | 1 | 1 | 2M | 169 | 169 | 5 | -10 | -10 | 20 | 20 | 20 | 20 | -99 | 20 | -99 | 20 | -99 | -99 | -99 | -99 | -99 | -99 | -99 | 20 | -99 | -99 | -99 | -99 | -99 | -99 | -99 | -99 | -99 | -99 | -99 | -99 | -99 | -99 | -99 | -99 | -99 | -99 | -99 | -99 | -99 | -99 | -99
|  |  |  | 1 | 2 | 2M | 169 | 169 | 5 | -10 | -7 | -99 | -96 | -99 | -96 | -99 | -99 | -99 | -99 | -99 | -99 | -99 | -99 | -99 | -99 | -99 | -99 | -99 | -99 | -99 | -99 | -99 | -99 | -99 | -99 | -99 | -99 | -99 | -99 | -99 | -99 | -99 | -99 | -99 | -99 | -99 | -99 | -99 | -99 | -99
|  |  |  | 1 | 3 | 2M | 169 | 169 | 5 | -10 | -5 | -99 | -94 | -99 | -94 | -99 | -99 | -99 | -99 | -99 | -99 | -99 | -99 | -99 | -99 | -99 | -99 | -99 | -99 | -99 | -99 | -99 | -99 | -99 | -99 | -99 | -99 | -99 | -99 | -99 | -99 | -99 | -99 | -99 | -99 | -99 | -99 | -99 | -99 | -99
|  |  |  | 1 | 4 | 2M | 169 | 169 | 5 | -10 | -4 | -99 | -93 | -99 | -93 | -99 | -99 | -99 | -99 | -99 | -99 | -99 | -99 | -99 | -99 | -99 | -99 | -99 | -99 | -99 | -99 | -99 | -99 | -99 | -99 | -99 | -99 | -99 | -99 | -99 | -99 | -99 | -99 | -99 | -99 | -99 | -99 | -99 | -99 | -99
5865 |  |  |  | 0 | 1 | 2M | 173 | 173 | 5 | -10 | -10 | -99 | -99 | -99 | -99 | -99 | -99 | -99 | -99 | -99 | -99 | -99 | -99 | -99 | -99 | -99 | -99 | -99 | -99 | -99 | -99 | -99 | -99 | -99 | -99 | -99 | -99 | -99 | -99 | -99 | -99 | -99 | -99 | -99 | -99 | -99 | -99 | -99 | -99 | -99
|  |  |  | 0 | 2 | 2M | 173 | 173 | 5 | -10 | -7 | -99 | -96 | -99 | -96 | -99 | -99 | -99 | -99 | -99 | -99 | -99 | -99 | -99 | -99 | -99 | -99 | -99 | -99 | -99 | -99 | -99 | -99 | -99 | -99 | -99 | -99 | -99 | -99 | -99 | -99 | -99 | -99 | -99 | -99 | -99 | -99 | -99 | -99 | -99
|  |  |  | 0 | 3 | 2M | 173 | 173 | 5 | -10 | -5 | -99 | -94 | -99 | -94 | -99 | -99 | -99 | -99 | -99 | -99 | -99 | -99 | -99 | -99 | -99 | -99 | -99 | -99 | -99 | -99 | -99 | -99 | -99 | -99 | -99 | -99 | -99 | -99 | -99 | -99 | -99 | -99 | -99 | -99 | -99 | -99 | -99 | -99 | -99
|  |  |  | 0 | 4 | 2M | 173 | 173 | 5 | -10 | -4 | -99 | -93 | -99 | -93 | -99 | -99 | -99 | -99 | -99 | -99 | -99 | -99 | -99 | -99 | -99 | -99 | -99 | -99 | -99 | -99 | -99 | -99 | -99 | -99 | -99 | -99 | -99 | -99 | -99 | -99 | -99 | -99 | -99 | -99 | -99 | -99 | -99 | -99 | -99
5180 | 5190 | 5210 | 5250 | 1 | 1 | 2N | 36 | 36 | 5 | -10 | -10 | 15 | 15 | 17 | 17 | -99 | 17 | -99 | 16 | -99 | -99 | -99 | -99 | -99 | -99 | -99 | 16 | -99 | -99 | -99 | -99 | -99 | -99 | -99 | 15 | -99 | -99 | -99 | -99 | -99 | -99 | -99 | 16 | -99 | -99 | -99 | -99 | -99 | -99 | -99
|  |  |  | 1 | 2 | 2N | 36 | 36 | 5 | -10 | -7 | -99 | -96 | -99 | -96 | -99 | -99 | -99 | -99 | -99 | -99 | -99 | -99 | -99 | -99 | -99 | -99 | -99 | -99 | -99 | -99 | -99 | -99 | -99 | -99 | -99 | -99 | -99 | -99 | -99 | -99 | -99 | -99 | -99 | -99 | -99 | -99 | -99 | -99 | -99
|  |  |  | 1 | 3 | 2N | 36 | 36 | 5 | -10 | -5 | -99 | -94 | -99 | -94 | -99 | -99 | -99 | -99 | -99 | -99 | -99 | -99 | -99 | -99 | -99 | -99 | -99 | -99 | -99 | -99 | -99 | -99 | -99 | -99 | -99 | -99 | -99 | -99 | -99 | -99 | -99 | -99 | -99 | -99 | -99 | -99 | -99 | -99 | -99
|  |  |  | 1 | 4 | 2N | 36 | 36 | 5 | -10 | -4 | -99 | -93 | -99 | -93 | -99 | -99 | -99 | -99 | -99 | -99 | -99 | -99 | -99 | -99 | -99 | -99 | -99 | -99 | -99 | -99 | -99 | -99 | -99 | -99 | -99 | -99 | -99 | -99 | -99 | -99 | -99 | -99 | -99 | -99 | -99 | -99 | -99 | -99 | -99
5200 |  |  |  | 1 | 1 | 2N | 40 | 40 | 5 | -10 | -10 | 15 | 15 | 19 | 19 | -99 | 19 | -99 | 18 | -99 | -99 | -99 | -99 | -99 | -99 | -99 | 16 | -99 | -99 | -99 | -99 | -99 | -99 | -99 | 15 | -99 | -99 | -99 | -99 | -99 | -99 | -99 | 16 | -99 | -99 | -99 | -99 | -99 | -99 | -99
|  |  |  | 1 | 2 | 2N | 40 | 40 | 5 | -10 | -7 | -99 | -96 | -99 | -96 | -99 | -99 | -99 | -99 | -99 | -99 | -99 | -99 | -99 | -99 | -99 | -99 | -99 | -99 | -99 | -99 | -99 | -99 | -99 | -99 | -99 | -99 | -99 | -99 | -99 | -99 | -99 | -99 | -99 | -99 | -99 | -99 | -99 | -99 | -99
|  |  |  | 1 | 3 | 2N | 40 | 40 | 5 | -10 | -5 | -99 | -94 | -99 | -94 | -99 | -99 | -99 | -99 | -99 | -99 | -99 | -99 | -99 | -99 | -99 | -99 | -99 | -99 | -99 | -99 | -99 | -99 | -99 | -99 | -99 | -99 | -99 | -99 | -99 | -99 | -99 | -99 | -99 | -99 | -99 | -99 | -99 | -99 | -99
|  |  |  | 1 | 4 | 2N | 40 | 40 | 5 | -10 | -4 | -99 | -93 | -99 | -93 | -99 | -99 | -99 | -99 | -99 | -99 | -99 | -99 | -99 | -99 | -99 | -99 | -99 | -99 | -99 | -99 | -99 | -99 | -99 | -99 | -99 | -99 | -99 | -99 | -99 | -99 | -99 | -99 | -99 | -99 | -99 | -99 | -99 | -99 | -99
5220 | 5230 |  |  | 1 | 1 | 2N | 44 | 44 | 5 | -10 | -10 | 15 | 15 | 19 | 19 | -99 | 19 | -99 | 18 | -99 | -99 | -99 | -99 | -99 | -99 | -99 | 19 | -99 | -99 | -99 | -99 | -99 | -99 | -99 | 15 | -99 | -99 | -99 | -99 | -99 | -99 | -99 | 16 | -99 | -99 | -99 | -99 | -99 | -99 | -99
|  |  |  | 1 | 2 | 2N | 44 | 44 | 5 | -10 | -7 | -99 | -96 | -99 | -96 | -99 | -99 | -99 | -99 | -99 | -99 | -99 | -99 | -99 | -99 | -99 | -99 | -99 | -99 | -99 | -99 | -99 | -99 | -99 | -99 | -99 | -99 | -99 | -99 | -99 | -99 | -99 | -99 | -99 | -99 | -99 | -99 | -99 | -99 | -99
|  |  |  | 1 | 3 | 2N | 44 | 44 | 5 | -10 | -5 | -99 | -94 | -99 | -94 | -99 | -99 | -99 | -99 | -99 | -99 | -99 | -99 | -99 | -99 | -99 | -99 | -99 | -99 | -99 | -99 | -99 | -99 | -99 | -99 | -99 | -99 | -99 | -99 | -99 | -99 | -99 | -99 | -99 | -99 | -99 | -99 | -99 | -99 | -99
|  |  |  | 1 | 4 | 2N | 44 | 44 | 5 | -10 | -4 | -99 | -93 | -99 | -93 | -99 | -99 | -99 | -99 | -99 | -99 | -99 | -99 | -99 | -99 | -99 | -99 | -99 | -99 | -99 | -99 | -99 | -99 | -99 | -99 | -99 | -99 | -99 | -99 | -99 | -99 | -99 | -99 | -99 | -99 | -99 | -99 | -99 | -99 | -99
5240 |  |  |  | 1 | 1 | 2N | 48 | 48 | 5 | -10 | -10 | 15 | 15 | 19 | 19 | -99 | 19 | -99 | 19 | -99 | -99 | -99 | -99 | -99 | -99 | -99 | 19 | -99 | -99 | -99 | -99 | -99 | -99 | -99 | 15 | -99 | -99 | -99 | -99 | -99 | -99 | -99 | 16 | -99 | -99 | -99 | -99 | -99 | -99 | -99
|  |  |  | 1 | 2 | 2N | 48 | 48 | 5 | -10 | -7 | -99 | -96 | -99 | -96 | -99 | -99 | -99 | -99 | -99 | -99 | -99 | -99 | -99 | -99 | -99 | -99 | -99 | -99 | -99 | -99 | -99 | -99 | -99 | -99 | -99 | -99 | -99 | -99 | -99 | -99 | -99 | -99 | -99 | -99 | -99 | -99 | -99 | -99 | -99
|  |  |  | 1 | 3 | 2N | 48 | 48 | 5 | -10 | -5 | -99 | -94 | -99 | -94 | -99 | -99 | -99 | -99 | -99 | -99 | -99 | -99 | -99 | -99 | -99 | -99 | -99 | -99 | -99 | -99 | -99 | -99 | -99 | -99 | -99 | -99 | -99 | -99 | -99 | -99 | -99 | -99 | -99 | -99 | -99 | -99 | -99 | -99 | -99
|  |  |  | 1 | 4 | 2N | 48 | 48 | 5 | -10 | -4 | -99 | -93 | -99 | -93 | -99 | -99 | -99 | -99 | -99 | -99 | -99 | -99 | -99 | -99 | -99 | -99 | -99 | -99 | -99 | -99 | -99 | -99 | -99 | -99 | -99 | -99 | -99 | -99 | -99 | -99 | -99 | -99 | -99 | -99 | -99 | -99 | -99 | -99 | -99
5260 | 5270 | 5290 |  | 1 | 1 | 2N | 52 | 52 | 5 | -10 | -10 | 16 | 16 | 18 | 18 | -99 | 18 | -99 | 18 | -99 | -99 | -99 | -99 | -99 | -99 | -99 | 18 | -99 | -99 | -99 | -99 | -99 | -99 | -99 | 16 | -99 | -99 | -99 | -99 | -99 | -99 | -99 | 16 | -99 | -99 | -99 | -99 | -99 | -99 | -99
|  |  |  | 1 | 2 | 2N | 52 | 52 | 5 | -10 | -7 | -99 | -96 | -99 | -96 | -99 | -99 | -99 | -99 | -99 | -99 | -99 | -99 | -99 | -99 | -99 | -99 | -99 | -99 | -99 | -99 | -99 | -99 | -99 | -99 | -99 | -99 | -99 | -99 | -99 | -99 | -99 | -99 | -99 | -99 | -99 | -99 | -99 | -99 | -99
|  |  |  | 1 | 3 | 2N | 52 | 52 | 5 | -10 | -5 | -99 | -94 | -99 | -94 | -99 | -99 | -99 | -99 | -99 | -99 | -99 | -99 | -99 | -99 | -99 | -99 | -99 | -99 | -99 | -99 | -99 | -99 | -99 | -99 | -99 | -99 | -99 | -99 | -99 | -99 | -99 | -99 | -99 | -99 | -99 | -99 | -99 | -99 | -99
|  |  |  | 1 | 4 | 2N | 52 | 52 | 5 | -10 | -4 | -99 | -93 | -99 | -93 | -99 | -99 | -99 | -99 | -99 | -99 | -99 | -99 | -99 | -99 | -99 | -99 | -99 | -99 | -99 | -99 | -99 | -99 | -99 | -99 | -99 | -99 | -99 | -99 | -99 | -99 | -99 | -99 | -99 | -99 | -99 | -99 | -99 | -99 | -99
5280 |  |  |  | 1 | 1 | 2N | 56 | 56 | 5 | -10 | -10 | 16 | 16 | 18 | 18 | -99 | 18 | -99 | 18 | -99 | -99 | -99 | -99 | -99 | -99 | -99 | 18 | -99 | -99 | -99 | -99 | -99 | -99 | -99 | 16 | -99 | -99 | -99 | -99 | -99 | -99 | -99 | 16 | -99 | -99 | -99 | -99 | -99 | -99 | -99
|  |  |  | 1 | 2 | 2N | 56 | 56 | 5 | -10 | -7 | -99 | -96 | -99 | -96 | -99 | -99 | -99 | -99 | -99 | -99 | -99 | -99 | -99 | -99 | -99 | -99 | -99 | -99 | -99 | -99 | -99 | -99 | -99 | -99 | -99 | -99 | -99 | -99 | -99 | -99 | -99 | -99 | -99 | -99 | -99 | -99 | -99 | -99 | -99
|  |  |  | 1 | 3 | 2N | 56 | 56 | 5 | -10 | -5 | -99 | -94 | -99 | -94 | -99 | -99 | -99 | -99 | -99 | -99 | -99 | -99 | -99 | -99 | -99 | -99 | -99 | -99 | -99 | -99 | -99 | -99 | -99 | -99 | -99 | -99 | -99 | -99 | -99 | -99 | -99 | -99 | -99 | -99 | -99 | -99 | -99 | -99 | -99
|  |  |  | 1 | 4 | 2N | 56 | 56 | 5 | -10 | -4 | -99 | -93 | -99 | -93 | -99 | -99 | -99 | -99 | -99 | -99 | -99 | -99 | -99 | -99 | -99 | -99 | -99 | -99 | -99 | -99 | -99 | -99 | -99 | -99 | -99 | -99 | -99 | -99 | -99 | -99 | -99 | -99 | -99 | -99 | -99 | -99 | -99 | -99 | -99
5300 | 5310 |  |  | 1 | 1 | 2N | 60 | 60 | 5 | -10 | -10 | 16 | 16 | 18 | 18 | -99 | 18 | -99 | 18 | -99 | -99 | -99 | -99 | -99 | -99 | -99 | 16 | -99 | -99 | -99 | -99 | -99 | -99 | -99 | 16 | -99 | -99 | -99 | -99 | -99 | -99 | -99 | 16 | -99 | -99 | -99 | -99 | -99 | -99 | -99
|  |  |  | 1 | 2 | 2N | 60 | 60 | 5 | -10 | -7 | -99 | -96 | -99 | -96 | -99 | -99 | -99 | -99 | -99 | -99 | -99 | -99 | -99 | -99 | -99 | -99 | -99 | -99 | -99 | -99 | -99 | -99 | -99 | -99 | -99 | -99 | -99 | -99 | -99 | -99 | -99 | -99 | -99 | -99 | -99 | -99 | -99 | -99 | -99
|  |  |  | 1 | 3 | 2N | 60 | 60 | 5 | -10 | -5 | -99 | -94 | -99 | -94 | -99 | -99 | -99 | -99 | -99 | -99 | -99 | -99 | -99 | -99 | -99 | -99 | -99 | -99 | -99 | -99 | -99 | -99 | -99 | -99 | -99 | -99 | -99 | -99 | -99 | -99 | -99 | -99 | -99 | -99 | -99 | -99 | -99 | -99 | -99
|  |  |  | 1 | 4 | 2N | 60 | 60 | 5 | -10 | -4 | -99 | -93 | -99 | -93 | -99 | -99 | -99 | -99 | -99 | -99 | -99 | -99 | -99 | -99 | -99 | -99 | -99 | -99 | -99 | -99 | -99 | -99 | -99 | -99 | -99 | -99 | -99 | -99 | -99 | -99 | -99 | -99 | -99 | -99 | -99 | -99 | -99 | -99 | -99
5320 |  |  |  | 1 | 1 | 2N | 64 | 64 | 5 | -10 | -10 | 16 | 16 | 18 | 18 | -99 | 18 | -99 | 17 | -99 | -99 | -99 | -99 | -99 | -99 | -99 | 16 | -99 | -99 | -99 | -99 | -99 | -99 | -99 | 16 | -99 | -99 | -99 | -99 | -99 | -99 | -99 | 16 | -99 | -99 | -99 | -99 | -99 | -99 | -99
|  |  |  | 1 | 2 | 2N | 64 | 64 | 5 | -10 | -7 | -99 | -96 | -99 | -96 | -99 | -99 | -99 | -99 | -99 | -99 | -99 | -99 | -99 | -99 | -99 | -99 | -99 | -99 | -99 | -99 | -99 | -99 | -99 | -99 | -99 | -99 | -99 | -99 | -99 | -99 | -99 | -99 | -99 | -99 | -99 | -99 | -99 | -99 | -99
|  |  |  | 1 | 3 | 2N | 64 | 64 | 5 | -10 | -5 | -99 | -94 | -99 | -94 | -99 | -99 | -99 | -99 | -99 | -99 | -99 | -99 | -99 | -99 | -99 | -99 | -99 | -99 | -99 | -99 | -99 | -99 | -99 | -99 | -99 | -99 | -99 | -99 | -99 | -99 | -99 | -99 | -99 | -99 | -99 | -99 | -99 | -99 | -99
|  |  |  | 1 | 4 | 2N | 64 | 64 | 5 | -10 | -4 | -99 | -93 | -99 | -93 | -99 | -99 | -99 | -99 | -99 | -99 | -99 | -99 | -99 | -99 | -99 | -99 | -99 | -99 | -99 | -99 | -99 | -99 | -99 | -99 | -99 | -99 | -99 | -99 | -99 | -99 | -99 | -99 | -99 | -99 | -99 | -99 | -99 | -99 | -99
5500 | 5510 | 5530 | 5570 | 1 | 1 | 2N | 100 | 100 | 5 | -10 | -10 | 15 | 15 | 17 | 17 | -99 | 17 | -99 | 16 | -99 | -99 | -99 | -99 | -99 | -99 | -99 | 16 | -99 | -99 | -99 | -99 | -99 | -99 | -99 | 15 | -99 | -99 | -99 | -99 | -99 | -99 | -99 | 16 | -99 | -99 | -99 | -99 | -99 | -99 | -99
|  |  |  | 1 | 2 | 2N | 100 | 100 | 5 | -10 | -7 | -99 | -96 | -99 | -96 | -99 | -99 | -99 | -99 | -99 | -99 | -99 | -99 | -99 | -99 | -99 | -99 | -99 | -99 | -99 | -99 | -99 | -99 | -99 | -99 | -99 | -99 | -99 | -99 | -99 | -99 | -99 | -99 | -99 | -99 | -99 | -99 | -99 | -99 | -99
|  |  |  | 1 | 3 | 2N | 100 | 100 | 5 | -10 | -5 | -99 | -94 | -99 | -94 | -99 | -99 | -99 | -99 | -99 | -99 | -99 | -99 | -99 | -99 | -99 | -99 | -99 | -99 | -99 | -99 | -99 | -99 | -99 | -99 | -99 | -99 | -99 | -99 | -99 | -99 | -99 | -99 | -99 | -99 | -99 | -99 | -99 | -99 | -99
|  |  |  | 1 | 4 | 2N | 100 | 100 | 5 | -10 | -4 | -99 | -93 | -99 | -93 | -99 | -99 | -99 | -99 | -99 | -99 | -99 | -99 | -99 | -99 | -99 | -99 | -99 | -99 | -99 | -99 | -99 | -99 | -99 | -99 | -99 | -99 | -99 | -99 | -99 | -99 | -99 | -99 | -99 | -99 | -99 | -99 | -99 | -99 | -99
5520 |  |  |  | 1 | 1 | 2N | 104 | 104 | 5 | -10 | -10 | 15 | 15 | 20 | 20 | -99 | 20 | -99 | 19 | -99 | -99 | -99 | -99 | -99 | -99 | -99 | 16 | -99 | -99 | -99 | -99 | -99 | -99 | -99 | 15 | -99 | -99 | -99 | -99 | -99 | -99 | -99 | 16 | -99 | -99 | -99 | -99 | -99 | -99 | -99
|  |  |  | 1 | 2 | 2N | 104 | 104 | 5 | -10 | -7 | -99 | -96 | -99 | -96 | -99 | -99 | -99 | -99 | -99 | -99 | -99 | -99 | -99 | -99 | -99 | -99 | -99 | -99 | -99 | -99 | -99 | -99 | -99 | -99 | -99 | -99 | -99 | -99 | -99 | -99 | -99 | -99 | -99 | -99 | -99 | -99 | -99 | -99 | -99
|  |  |  | 1 | 3 | 2N | 104 | 104 | 5 | -10 | -5 | -99 | -94 | -99 | -94 | -99 | -99 | -99 | -99 | -99 | -99 | -99 | -99 | -99 | -99 | -99 | -99 | -99 | -99 | -99 | -99 | -99 | -99 | -99 | -99 | -99 | -99 | -99 | -99 | -99 | -99 | -99 | -99 | -99 | -99 | -99 | -99 | -99 | -99 | -99
|  |  |  | 1 | 4 | 2N | 104 | 104 | 5 | -10 | -4 | -99 | -93 | -99 | -93 | -99 | -99 | -99 | -99 | -99 | -99 | -99 | -99 | -99 | -99 | -99 | -99 | -99 | -99 | -99 | -99 | -99 | -99 | -99 | -99 | -99 | -99 | -99 | -99 | -99 | -99 | -99 | -99 | -99 | -99 | -99 | -99 | -99 | -99 | -99
5540 | 5550 |  |  | 1 | 1 | 2N | 108 | 108 | 5 | -10 | -10 | 15 | 15 | 20 | 20 | -99 | 20 | -99 | 20 | -99 | -99 | -99 | -99 | -99 | -99 | -99 | 19 | -99 | -99 | -99 | -99 | -99 | -99 | -99 | 15 | -99 | -99 | -99 | -99 | -99 | -99 | -99 | 16 | -99 | -99 | -99 | -99 | -99 | -99 | -99
|  |  |  | 1 | 2 | 2N | 108 | 108 | 5 | -10 | -7 | -99 | -96 | -99 | -96 | -99 | -99 | -99 | -99 | -99 | -99 | -99 | -99 | -99 | -99 | -99 | -99 | -99 | -99 | -99 | -99 | -99 | -99 | -99 | -99 | -99 | -99 | -99 | -99 | -99 | -99 | -99 | -99 | -99 | -99 | -99 | -99 | -99 | -99 | -99
|  |  |  | 1 | 3 | 2N | 108 | 108 | 5 | -10 | -5 | -99 | -94 | -99 | -94 | -99 | -99 | -99 | -99 | -99 | -99 | -99 | -99 | -99 | -99 | -99 | -99 | -99 | -99 | -99 | -99 | -99 | -99 | -99 | -99 | -99 | -99 | -99 | -99 | -99 | -99 | -99 | -99 | -99 | -99 | -99 | -99 | -99 | -99 | -99
|  |  |  | 1 | 4 | 2N | 108 | 108 | 5 | -10 | -4 | -99 | -93 | -99 | -93 | -99 | -99 | -99 | -99 | -99 | -99 | -99 | -99 | -99 | -99 | -99 | -99 | -99 | -99 | -99 | -99 | -99 | -99 | -99 | -99 | -99 | -99 | -99 | -99 | -99 | -99 | -99 | -99 | -99 | -99 | -99 | -99 | -99 | -99 | -99
5560 |  |  |  | 1 | 1 | 2N | 112 | 112 | 5 | -10 | -10 | 15 | 15 | 20 | 20 | -99 | 20 | -99 | 20 | -99 | -99 | -99 | -99 | -99 | -99 | -99 | 19 | -99 | -99 | -99 | -99 | -99 | -99 | -99 | 15 | -99 | -99 | -99 | -99 | -99 | -99 | -99 | 16 | -99 | -99 | -99 | -99 | -99 | -99 | -99
|  |  |  | 1 | 2 | 2N | 112 | 112 | 5 | -10 | -7 | -99 | -96 | -99 | -96 | -99 | -99 | -99 | -99 | -99 | -99 | -99 | -99 | -99 | -99 | -99 | -99 | -99 | -99 | -99 | -99 | -99 | -99 | -99 | -99 | -99 | -99 | -99 | -99 | -99 | -99 | -99 | -99 | -99 | -99 | -99 | -99 | -99 | -99 | -99
|  |  |  | 1 | 3 | 2N | 112 | 112 | 5 | -10 | -5 | -99 | -94 | -99 | -94 | -99 | -99 | -99 | -99 | -99 | -99 | -99 | -99 | -99 | -99 | -99 | -99 | -99 | -99 | -99 | -99 | -99 | -99 | -99 | -99 | -99 | -99 | -99 | -99 | -99 | -99 | -99 | -99 | -99 | -99 | -99 | -99 | -99 | -99 | -99
|  |  |  | 1 | 4 | 2N | 112 | 112 | 5 | -10 | -4 | -99 | -93 | -99 | -93 | -99 | -99 | -99 | -99 | -99 | -99 | -99 | -99 | -99 | -99 | -99 | -99 | -99 | -99 | -99 | -99 | -99 | -99 | -99 | -99 | -99 | -99 | -99 | -99 | -99 | -99 | -99 | -99 | -99 | -99 | -99 | -99 | -99 | -99 | -99
5580 | 5590 | 5610 |  | 1 | 1 | 2N | 116 | 116 | 5 | -10 | -10 | 16 | 16 | 20 | 20 | -99 | 20 | -99 | 20 | -99 | -99 | -99 | -99 | -99 | -99 | -99 | 20 | -99 | -99 | -99 | -99 | -99 | -99 | -99 | 17 | -99 | -99 | -99 | -99 | -99 | -99 | -99 | 16 | -99 | -99 | -99 | -99 | -99 | -99 | -99
|  |  |  | 1 | 2 | 2N | 116 | 116 | 5 | -10 | -7 | -99 | -96 | -99 | -96 | -99 | -99 | -99 | -99 | -99 | -99 | -99 | -99 | -99 | -99 | -99 | -99 | -99 | -99 | -99 | -99 | -99 | -99 | -99 | -99 | -99 | -99 | -99 | -99 | -99 | -99 | -99 | -99 | -99 | -99 | -99 | -99 | -99 | -99 | -99
|  |  |  | 1 | 3 | 2N | 116 | 116 | 5 | -10 | -5 | -99 | -94 | -99 | -94 | -99 | -99 | -99 | -99 | -99 | -99 | -99 | -99 | -99 | -99 | -99 | -99 | -99 | -99 | -99 | -99 | -99 | -99 | -99 | -99 | -99 | -99 | -99 | -99 | -99 | -99 | -99 | -99 | -99 | -99 | -99 | -99 | -99 | -99 | -99
|  |  |  | 1 | 4 | 2N | 116 | 116 | 5 | -10 | -4 | -99 | -93 | -99 | -93 | -99 | -99 | -99 | -99 | -99 | -99 | -99 | -99 | -99 | -99 | -99 | -99 | -99 | -99 | -99 | -99 | -99 | -99 | -99 | -99 | -99 | -99 | -99 | -99 | -99 | -99 | -99 | -99 | -99 | -99 | -99 | -99 | -99 | -99 | -99
5600 |  |  |  | 1 | 1 | 2N | 120 | 120 | 5 | -10 | -10 | 16 | 16 | 20 | 20 | -99 | 20 | -99 | 20 | -99 | -99 | -99 | -99 | -99 | -99 | -99 | 20 | -99 | -99 | -99 | -99 | -99 | -99 | -99 | 17 | -99 | -99 | -99 | -99 | -99 | -99 | -99 | 16 | -99 | -99 | -99 | -99 | -99 | -99 | -99
|  |  |  | 1 | 2 | 2N | 120 | 120 | 5 | -10 | -7 | -99 | -96 | -99 | -96 | -99 | -99 | -99 | -99 | -99 | -99 | -99 | -99 | -99 | -99 | -99 | -99 | -99 | -99 | -99 | -99 | -99 | -99 | -99 | -99 | -99 | -99 | -99 | -99 | -99 | -99 | -99 | -99 | -99 | -99 | -99 | -99 | -99 | -99 | -99
|  |  |  | 1 | 3 | 2N | 120 | 120 | 5 | -10 | -5 | -99 | -94 | -99 | -94 | -99 | -99 | -99 | -99 | -99 | -99 | -99 | -99 | -99 | -99 | -99 | -99 | -99 | -99 | -99 | -99 | -99 | -99 | -99 | -99 | -99 | -99 | -99 | -99 | -99 | -99 | -99 | -99 | -99 | -99 | -99 | -99 | -99 | -99 | -99
|  |  |  | 1 | 4 | 2N | 120 | 120 | 5 | -10 | -4 | -99 | -93 | -99 | -93 | -99 | -99 | -99 | -99 | -99 | -99 | -99 | -99 | -99 | -99 | -99 | -99 | -99 | -99 | -99 | -99 | -99 | -99 | -99 | -99 | -99 | -99 | -99 | -99 | -99 | -99 | -99 | -99 | -99 | -99 | -99 | -99 | -99 | -99 | -99
5620 | 5630 |  |  | 1 | 1 | 2N | 124 | 124 | 5 | -10 | -10 | 16 | 16 | 20 | 20 | -99 | 20 | -99 | 20 | -99 | -99 | -99 | -99 | -99 | -99 | -99 | 20 | -99 | -99 | -99 | -99 | -99 | -99 | -99 | 17 | -99 | -99 | -99 | -99 | -99 | -99 | -99 | 16 | -99 | -99 | -99 | -99 | -99 | -99 | -99
|  |  |  | 1 | 2 | 2N | 124 | 124 | 5 | -10 | -7 | -99 | -96 | -99 | -96 | -99 | -99 | -99 | -99 | -99 | -99 | -99 | -99 | -99 | -99 | -99 | -99 | -99 | -99 | -99 | -99 | -99 | -99 | -99 | -99 | -99 | -99 | -99 | -99 | -99 | -99 | -99 | -99 | -99 | -99 | -99 | -99 | -99 | -99 | -99
|  |  |  | 1 | 3 | 2N | 124 | 124 | 5 | -10 | -5 | -99 | -94 | -99 | -94 | -99 | -99 | -99 | -99 | -99 | -99 | -99 | -99 | -99 | -99 | -99 | -99 | -99 | -99 | -99 | -99 | -99 | -99 | -99 | -99 | -99 | -99 | -99 | -99 | -99 | -99 | -99 | -99 | -99 | -99 | -99 | -99 | -99 | -99 | -99
|  |  |  | 1 | 4 | 2N | 124 | 124 | 5 | -10 | -4 | -99 | -93 | -99 | -93 | -99 | -99 | -99 | -99 | -99 | -99 | -99 | -99 | -99 | -99 | -99 | -99 | -99 | -99 | -99 | -99 | -99 | -99 | -99 | -99 | -99 | -99 | -99 | -99 | -99 | -99 | -99 | -99 | -99 | -99 | -99 | -99 | -99 | -99 | -99
5640 |  |  |  | 1 | 1 | 2N | 128 | 128 | 5 | -10 | -10 | 16 | 16 | 20 | 20 | -99 | 20 | -99 | 20 | -99 | -99 | -99 | -99 | -99 | -99 | -99 | 20 | -99 | -99 | -99 | -99 | -99 | -99 | -99 | 17 | -99 | -99 | -99 | -99 | -99 | -99 | -99 | 16 | -99 | -99 | -99 | -99 | -99 | -99 | -99
|  |  |  | 1 | 2 | 2N | 128 | 128 | 5 | -10 | -7 | -99 | -96 | -99 | -96 | -99 | -99 | -99 | -99 | -99 | -99 | -99 | -99 | -99 | -99 | -99 | -99 | -99 | -99 | -99 | -99 | -99 | -99 | -99 | -99 | -99 | -99 | -99 | -99 | -99 | -99 | -99 | -99 | -99 | -99 | -99 | -99 | -99 | -99 | -99
|  |  |  | 1 | 3 | 2N | 128 | 128 | 5 | -10 | -5 | -99 | -94 | -99 | -94 | -99 | -99 | -99 | -99 | -99 | -99 | -99 | -99 | -99 | -99 | -99 | -99 | -99 | -99 | -99 | -99 | -99 | -99 | -99 | -99 | -99 | -99 | -99 | -99 | -99 | -99 | -99 | -99 | -99 | -99 | -99 | -99 | -99 | -99 | -99
|  |  |  | 1 | 4 | 2N | 128 | 128 | 5 | -10 | -4 | -99 | -93 | -99 | -93 | -99 | -99 | -99 | -99 | -99 | -99 | -99 | -99 | -99 | -99 | -99 | -99 | -99 | -99 | -99 | -99 | -99 | -99 | -99 | -99 | -99 | -99 | -99 | -99 | -99 | -99 | -99 | -99 | -99 | -99 | -99 | -99 | -99 | -99 | -99
5660 | 5670 | 5690 |  | 1 | 1 | 2N | 132 | 132 | 5 | -10 | -10 | 17 | 17 | 20 | 20 | -99 | 20 | -99 | 20 | -99 | -99 | -99 | -99 | -99 | -99 | -99 | 17 | -99 | -99 | -99 | -99 | -99 | -99 | -99 | 17 | -99 | -99 | -99 | -99 | -99 | -99 | -99 | -99 | -99 | -99 | -99 | -99 | -99 | -99 | -99
|  |  |  | 1 | 2 | 2N | 132 | 132 | 5 | -10 | -7 | -99 | -96 | -99 | -96 | -99 | -99 | -99 | -99 | -99 | -99 | -99 | -99 | -99 | -99 | -99 | -99 | -99 | -99 | -99 | -99 | -99 | -99 | -99 | -99 | -99 | -99 | -99 | -99 | -99 | -99 | -99 | -99 | -99 | -99 | -99 | -99 | -99 | -99 | -99
|  |  |  | 1 | 3 | 2N | 132 | 132 | 5 | -10 | -5 | -99 | -94 | -99 | -94 | -99 | -99 | -99 | -99 | -99 | -99 | -99 | -99 | -99 | -99 | -99 | -99 | -99 | -99 | -99 | -99 | -99 | -99 | -99 | -99 | -99 | -99 | -99 | -99 | -99 | -99 | -99 | -99 | -99 | -99 | -99 | -99 | -99 | -99 | -99
|  |  |  | 1 | 4 | 2N | 132 | 132 | 5 | -10 | -4 | -99 | -93 | -99 | -93 | -99 | -99 | -99 | -99 | -99 | -99 | -99 | -99 | -99 | -99 | -99 | -99 | -99 | -99 | -99 | -99 | -99 | -99 | -99 | -99 | -99 | -99 | -99 | -99 | -99 | -99 | -99 | -99 | -99 | -99 | -99 | -99 | -99 | -99 | -99
5680 |  |  |  | 1 | 1 | 2N | 136 | 136 | 5 | -10 | -10 | 17 | 17 | 20 | 20 | -99 | 20 | -99 | 19 | -99 | -99 | -99 | -99 | -99 | -99 | -99 | 17 | -99 | -99 | -99 | -99 | -99 | -99 | -99 | 17 | -99 | -99 | -99 | -99 | -99 | -99 | -99 | -99 | -99 | -99 | -99 | -99 | -99 | -99 | -99
|  |  |  | 1 | 2 | 2N | 136 | 136 | 5 | -10 | -7 | -99 | -96 | -99 | -96 | -99 | -99 | -99 | -99 | -99 | -99 | -99 | -99 | -99 | -99 | -99 | -99 | -99 | -99 | -99 | -99 | -99 | -99 | -99 | -99 | -99 | -99 | -99 | -99 | -99 | -99 | -99 | -99 | -99 | -99 | -99 | -99 | -99 | -99 | -99
|  |  |  | 1 | 3 | 2N | 136 | 136 | 5 | -10 | -5 | -99 | -94 | -99 | -94 | -99 | -99 | -99 | -99 | -99 | -99 | -99 | -99 | -99 | -99 | -99 | -99 | -99 | -99 | -99 | -99 | -99 | -99 | -99 | -99 | -99 | -99 | -99 | -99 | -99 | -99 | -99 | -99 | -99 | -99 | -99 | -99 | -99 | -99 | -99
|  |  |  | 1 | 4 | 2N | 136 | 136 | 5 | -10 | -4 | -99 | -93 | -99 | -93 | -99 | -99 | -99 | -99 | -99 | -99 | -99 | -99 | -99 | -99 | -99 | -99 | -99 | -99 | -99 | -99 | -99 | -99 | -99 | -99 | -99 | -99 | -99 | -99 | -99 | -99 | -99 | -99 | -99 | -99 | -99 | -99 | -99 | -99 | -99
5700 | 5710 |  |  | 1 | 1 | 2N | 140 | 140 | 5 | -10 | -10 | 16 | 16 | 17 | 17 | -99 | 17 | -99 | 16 | -99 | -99 | -99 | -99 | -99 | -99 | -99 | 17 | -99 | -99 | -99 | -99 | -99 | -99 | -99 | 17 | -99 | -99 | -99 | -99 | -99 | -99 | -99 | -99 | -99 | -99 | -99 | -99 | -99 | -99 | -99
|  |  |  | 1 | 2 | 2N | 140 | 140 | 5 | -10 | -7 | -99 | -96 | -99 | -96 | -99 | -99 | -99 | -99 | -99 | -99 | -99 | -99 | -99 | -99 | -99 | -99 | -99 | -99 | -99 | -99 | -99 | -99 | -99 | -99 | -99 | -99 | -99 | -99 | -99 | -99 | -99 | -99 | -99 | -99 | -99 | -99 | -99 | -99 | -99
|  |  |  | 1 | 3 | 2N | 140 | 140 | 5 | -10 | -5 | -99 | -94 | -99 | -94 | -99 | -99 | -99 | -99 | -99 | -99 | -99 | -99 | -99 | -99 | -99 | -99 | -99 | -99 | -99 | -99 | -99 | -99 | -99 | -99 | -99 | -99 | -99 | -99 | -99 | -99 | -99 | -99 | -99 | -99 | -99 | -99 | -99 | -99 | -99
|  |  |  | 1 | 4 | 2N | 140 | 140 | 5 | -10 | -4 | -99 | -93 | -99 | -93 | -99 | -99 | -99 | -99 | -99 | -99 | -99 | -99 | -99 | -99 | -99 | -99 | -99 | -99 | -99 | -99 | -99 | -99 | -99 | -99 | -99 | -99 | -99 | -99 | -99 | -99 | -99 | -99 | -99 | -99 | -99 | -99 | -99 | -99 | -99
5720 |  |  |  | 1 | 1 | 2N | 144 | 144 | 5 | -10 | -10 | 16 | 16 | 17 | 17 | -99 | 17 | -99 | 16 | -99 | -99 | -99 | -99 | -99 | -99 | -99 | 17 | -99 | -99 | -99 | -99 | -99 | -99 | -99 | 17 | -99 | -99 | -99 | -99 | -99 | -99 | -99 | -99 | -99 | -99 | -99 | -99 | -99 | -99 | -99
|  |  |  | 1 | 2 | 2N | 144 | 144 | 5 | -10 | -7 | -99 | -96 | -99 | -96 | -99 | -99 | -99 | -99 | -99 | -99 | -99 | -99 | -99 | -99 | -99 | -99 | -99 | -99 | -99 | -99 | -99 | -99 | -99 | -99 | -99 | -99 | -99 | -99 | -99 | -99 | -99 | -99 | -99 | -99 | -99 | -99 | -99 | -99 | -99
|  |  |  | 1 | 3 | 2N | 144 | 144 | 5 | -10 | -5 | -99 | -94 | -99 | -94 | -99 | -99 | -99 | -99 | -99 | -99 | -99 | -99 | -99 | -99 | -99 | -99 | -99 | -99 | -99 | -99 | -99 | -99 | -99 | -99 | -99 | -99 | -99 | -99 | -99 | -99 | -99 | -99 | -99 | -99 | -99 | -99 | -99 | -99 | -99
|  |  |  | 1 | 4 | 2N | 144 | 144 | 5 | -10 | -4 | -99 | -93 | -99 | -93 | -99 | -99 | -99 | -99 | -99 | -99 | -99 | -99 | -99 | -99 | -99 | -99 | -99 | -99 | -99 | -99 | -99 | -99 | -99 | -99 | -99 | -99 | -99 | -99 | -99 | -99 | -99 | -99 | -99 | -99 | -99 | -99 | -99 | -99 | -99
5745 | 5755 | 5775 |  | 1 | 1 | 2N | 149 | 149 | 5 | -10 | -10 | 20 | 20 | 20 | 20 | -99 | 20 | -99 | 20 | -99 | -99 | -99 | -99 | -99 | -99 | -99 | 20 | -99 | -99 | -99 | -99 | -99 | -99 | -99 | 20 | -99 | -99 | -99 | -99 | -99 | -99 | -99 | -99 | -99 | -99 | -99 | -99 | -99 | -99 | -99
|  |  |  | 1 | 2 | 2N | 149 | 149 | 5 | -10 | -7 | -99 | -96 | -99 | -96 | -99 | -99 | -99 | -99 | -99 | -99 | -99 | -99 | -99 | -99 | -99 | -99 | -99 | -99 | -99 | -99 | -99 | -99 | -99 | -99 | -99 | -99 | -99 | -99 | -99 | -99 | -99 | -99 | -99 | -99 | -99 | -99 | -99 | -99 | -99
|  |  |  | 1 | 3 | 2N | 149 | 149 | 5 | -10 | -5 | -99 | -94 | -99 | -94 | -99 | -99 | -99 | -99 | -99 | -99 | -99 | -99 | -99 | -99 | -99 | -99 | -99 | -99 | -99 | -99 | -99 | -99 | -99 | -99 | -99 | -99 | -99 | -99 | -99 | -99 | -99 | -99 | -99 | -99 | -99 | -99 | -99 | -99 | -99
|  |  |  | 1 | 4 | 2N | 149 | 149 | 5 | -10 | -4 | -99 | -93 | -99 | -93 | -99 | -99 | -99 | -99 | -99 | -99 | -99 | -99 | -99 | -99 | -99 | -99 | -99 | -99 | -99 | -99 | -99 | -99 | -99 | -99 | -99 | -99 | -99 | -99 | -99 | -99 | -99 | -99 | -99 | -99 | -99 | -99 | -99 | -99 | -99
5765 |  |  |  | 1 | 1 | 2N | 153 | 153 | 5 | -10 | -10 | 20 | 20 | 20 | 20 | -99 | 20 | -99 | 20 | -99 | -99 | -99 | -99 | -99 | -99 | -99 | 20 | -99 | -99 | -99 | -99 | -99 | -99 | -99 | 20 | -99 | -99 | -99 | -99 | -99 | -99 | -99 | -99 | -99 | -99 | -99 | -99 | -99 | -99 | -99
|  |  |  | 1 | 2 | 2N | 153 | 153 | 5 | -10 | -7 | -99 | -96 | -99 | -96 | -99 | -99 | -99 | -99 | -99 | -99 | -99 | -99 | -99 | -99 | -99 | -99 | -99 | -99 | -99 | -99 | -99 | -99 | -99 | -99 | -99 | -99 | -99 | -99 | -99 | -99 | -99 | -99 | -99 | -99 | -99 | -99 | -99 | -99 | -99
|  |  |  | 1 | 3 | 2N | 153 | 153 | 5 | -10 | -5 | -99 | -94 | -99 | -94 | -99 | -99 | -99 | -99 | -99 | -99 | -99 | -99 | -99 | -99 | -99 | -99 | -99 | -99 | -99 | -99 | -99 | -99 | -99 | -99 | -99 | -99 | -99 | -99 | -99 | -99 | -99 | -99 | -99 | -99 | -99 | -99 | -99 | -99 | -99
|  |  |  | 1 | 4 | 2N | 153 | 153 | 5 | -10 | -4 | -99 | -93 | -99 | -93 | -99 | -99 | -99 | -99 | -99 | -99 | -99 | -99 | -99 | -99 | -99 | -99 | -99 | -99 | -99 | -99 | -99 | -99 | -99 | -99 | -99 | -99 | -99 | -99 | -99 | -99 | -99 | -99 | -99 | -99 | -99 | -99 | -99 | -99 | -99
5785 | 5795 |  |  | 1 | 1 | 2N | 157 | 157 | 5 | -10 | -10 | 20 | 20 | 20 | 20 | -99 | 20 | -99 | 20 | -99 | -99 | -99 | -99 | -99 | -99 | -99 | 20 | -99 | -99 | -99 | -99 | -99 | -99 | -99 | 20 | -99 | -99 | -99 | -99 | -99 | -99 | -99 | -99 | -99 | -99 | -99 | -99 | -99 | -99 | -99
|  |  |  | 1 | 2 | 2N | 157 | 157 | 5 | -10 | -7 | -99 | -96 | -99 | -96 | -99 | -99 | -99 | -99 | -99 | -99 | -99 | -99 | -99 | -99 | -99 | -99 | -99 | -99 | -99 | -99 | -99 | -99 | -99 | -99 | -99 | -99 | -99 | -99 | -99 | -99 | -99 | -99 | -99 | -99 | -99 | -99 | -99 | -99 | -99
|  |  |  | 1 | 3 | 2N | 157 | 157 | 5 | -10 | -5 | -99 | -94 | -99 | -94 | -99 | -99 | -99 | -99 | -99 | -99 | -99 | -99 | -99 | -99 | -99 | -99 | -99 | -99 | -99 | -99 | -99 | -99 | -99 | -99 | -99 | -99 | -99 | -99 | -99 | -99 | -99 | -99 | -99 | -99 | -99 | -99 | -99 | -99 | -99
|  |  |  | 1 | 4 | 2N | 157 | 157 | 5 | -10 | -4 | -99 | -93 | -99 | -93 | -99 | -99 | -99 | -99 | -99 | -99 | -99 | -99 | -99 | -99 | -99 | -99 | -99 | -99 | -99 | -99 | -99 | -99 | -99 | -99 | -99 | -99 | -99 | -99 | -99 | -99 | -99 | -99 | -99 | -99 | -99 | -99 | -99 | -99 | -99
5805 |  |  |  | 1 | 1 | 2N | 161 | 161 | 5 | -10 | -10 | 20 | 20 | 20 | 20 | -99 | 20 | -99 | 20 | -99 | -99 | -99 | -99 | -99 | -99 | -99 | 20 | -99 | -99 | -99 | -99 | -99 | -99 | -99 | 20 | -99 | -99 | -99 | -99 | -99 | -99 | -99 | -99 | -99 | -99 | -99 | -99 | -99 | -99 | -99
|  |  |  | 1 | 2 | 2N | 161 | 161 | 5 | -10 | -7 | -99 | -96 | -99 | -96 | -99 | -99 | -99 | -99 | -99 | -99 | -99 | -99 | -99 | -99 | -99 | -99 | -99 | -99 | -99 | -99 | -99 | -99 | -99 | -99 | -99 | -99 | -99 | -99 | -99 | -99 | -99 | -99 | -99 | -99 | -99 | -99 | -99 | -99 | -99
|  |  |  | 1 | 3 | 2N | 161 | 161 | 5 | -10 | -5 | -99 | -94 | -99 | -94 | -99 | -99 | -99 | -99 | -99 | -99 | -99 | -99 | -99 | -99 | -99 | -99 | -99 | -99 | -99 | -99 | -99 | -99 | -99 | -99 | -99 | -99 | -99 | -99 | -99 | -99 | -99 | -99 | -99 | -99 | -99 | -99 | -99 | -99 | -99
|  |  |  | 1 | 4 | 2N | 161 | 161 | 5 | -10 | -4 | -99 | -93 | -99 | -93 | -99 | -99 | -99 | -99 | -99 | -99 | -99 | -99 | -99 | -99 | -99 | -99 | -99 | -99 | -99 | -99 | -99 | -99 | -99 | -99 | -99 | -99 | -99 | -99 | -99 | -99 | -99 | -99 | -99 | -99 | -99 | -99 | -99 | -99 | -99
5825 | 5835 |  |  | 1 | 1 | 2N | 165 | 165 | 5 | -10 | -10 | 20 | 20 | 20 | 20 | -99 | 20 | -99 | 20 | -99 | -99 | -99 | -99 | -99 | -99 | -99 | -99 | -99 | -99 | -99 | -99 | -99 | -99 | -99 | -99 | -99 | -99 | -99 | -99 | -99 | -99 | -99 | -99 | -99 | -99 | -99 | -99 | -99 | -99 | -99
|  |  |  | 1 | 2 | 2N | 165 | 165 | 5 | -10 | -7 | -99 | -96 | -99 | -96 | -99 | -99 | -99 | -99 | -99 | -99 | -99 | -99 | -99 | -99 | -99 | -99 | -99 | -99 | -99 | -99 | -99 | -99 | -99 | -99 | -99 | -99 | -99 | -99 | -99 | -99 | -99 | -99 | -99 | -99 | -99 | -99 | -99 | -99 | -99
|  |  |  | 1 | 3 | 2N | 165 | 165 | 5 | -10 | -5 | -99 | -94 | -99 | -94 | -99 | -99 | -99 | -99 | -99 | -99 | -99 | -99 | -99 | -99 | -99 | -99 | -99 | -99 | -99 | -99 | -99 | -99 | -99 | -99 | -99 | -99 | -99 | -99 | -99 | -99 | -99 | -99 | -99 | -99 | -99 | -99 | -99 | -99 | -99
|  |  |  | 1 | 4 | 2N | 165 | 165 | 5 | -10 | -4 | -99 | -93 | -99 | -93 | -99 | -99 | -99 | -99 | -99 | -99 | -99 | -99 | -99 | -99 | -99 | -99 | -99 | -99 | -99 | -99 | -99 | -99 | -99 | -99 | -99 | -99 | -99 | -99 | -99 | -99 | -99 | -99 | -99 | -99 | -99 | -99 | -99 | -99 | -99
5845 |  |  |  | 0 | 1 | 2N | 169 | 169 | 5 | -10 | -10 | -99 | -99 | -99 | -99 | -99 | -99 | -99 | -99 | -99 | -99 | -99 | -99 | -99 | -99 | -99 | -99 | -99 | -99 | -99 | -99 | -99 | -99 | -99 | -99 | -99 | -99 | -99 | -99 | -99 | -99 | -99 | -99 | -99 | -99 | -99 | -99 | -99 | -99 | -99
|  |  |  | 0 | 2 | 2N | 169 | 169 | 5 | -10 | -7 | -99 | -96 | -99 | -96 | -99 | -99 | -99 | -99 | -99 | -99 | -99 | -99 | -99 | -99 | -99 | -99 | -99 | -99 | -99 | -99 | -99 | -99 | -99 | -99 | -99 | -99 | -99 | -99 | -99 | -99 | -99 | -99 | -99 | -99 | -99 | -99 | -99 | -99 | -99
|  |  |  | 0 | 3 | 2N | 169 | 169 | 5 | -10 | -5 | -99 | -94 | -99 | -94 | -99 | -99 | -99 | -99 | -99 | -99 | -99 | -99 | -99 | -99 | -99 | -99 | -99 | -99 | -99 | -99 | -99 | -99 | -99 | -99 | -99 | -99 | -99 | -99 | -99 | -99 | -99 | -99 | -99 | -99 | -99 | -99 | -99 | -99 | -99
|  |  |  | 0 | 4 | 2N | 169 | 169 | 5 | -10 | -4 | -99 | -93 | -99 | -93 | -99 | -99 | -99 | -99 | -99 | -99 | -99 | -99 | -99 | -99 | -99 | -99 | -99 | -99 | -99 | -99 | -99 | -99 | -99 | -99 | -99 | -99 | -99 | -99 | -99 | -99 | -99 | -99 | -99 | -99 | -99 | -99 | -99 | -99 | -99
5865 |  |  |  | 0 | 1 | 2N | 173 | 173 | 5 | -10 | -10 | -99 | -99 | -99 | -99 | -99 | -99 | -99 | -99 | -99 | -99 | -99 | -99 | -99 | -99 | -99 | -99 | -99 | -99 | -99 | -99 | -99 | -99 | -99 | -99 | -99 | -99 | -99 | -99 | -99 | -99 | -99 | -99 | -99 | -99 | -99 | -99 | -99 | -99 | -99
|  |  |  | 0 | 2 | 2N | 173 | 173 | 5 | -10 | -7 | -99 | -96 | -99 | -96 | -99 | -99 | -99 | -99 | -99 | -99 | -99 | -99 | -99 | -99 | -99 | -99 | -99 | -99 | -99 | -99 | -99 | -99 | -99 | -99 | -99 | -99 | -99 | -99 | -99 | -99 | -99 | -99 | -99 | -99 | -99 | -99 | -99 | -99 | -99
|  |  |  | 0 | 3 | 2N | 173 | 173 | 5 | -10 | -5 | -99 | -94 | -99 | -94 | -99 | -99 | -99 | -99 | -99 | -99 | -99 | -99 | -99 | -99 | -99 | -99 | -99 | -99 | -99 | -99 | -99 | -99 | -99 | -99 | -99 | -99 | -99 | -99 | -99 | -99 | -99 | -99 | -99 | -99 | -99 | -99 | -99 | -99 | -99
|  |  |  | 0 | 4 | 2N | 173 | 173 | 5 | -10 | -4 | -99 | -93 | -99 | -93 | -99 | -99 | -99 | -99 | -99 | -99 | -99 | -99 | -99 | -99 | -99 | -99 | -99 | -99 | -99 | -99 | -99 | -99 | -99 | -99 | -99 | -99 | -99 | -99 | -99 | -99 | -99 | -99 | -99 | -99 | -99 | -99 | -99 | -99 | -99

## 5G AUX -2A
1 | 2 | 3 | 4 | 5 | 6 | 7 | 8 | 9 | 10 | 11 | 12 | 13 | 14 | 15 | 16 | 17 | 18 | 19 | 20 | 21 | 22 | 23 | 24 | 25 | 26 | 27 | 28 | 29 | 30 | 31 | 32 | 33 | 34 | 35 | 36 | 37 | 38 | 39 | 40 | 41 | 42 | 43 | 44 | 45 | 46 | 47 | 48 | 49 | 50 | 51
20 MHz Frequency (MHz) | 40 MHz Frequency (MHz) | 80 MHz Frequency (MHz) | 160 MHz Frequency (MHz) | Allowed Channels Flag (Yes=1, No=0) | Antenna | Reg Domain | 20 MHz Start Ch | 20 MHz Stop Ch | Ant Gain (dB) | Min HW Capability Power per Path | Min HW Capability Total Power | Min Supported Power per Path | Min Supported Total Power | Max Supported Power per Path | Max Supported Total Power | CCK, 1-11 Mb/s | 6 to 54 Mb/s | 6 to 54 Mb/s BF | HT20 MCS0-7 VHT20 MCS0-9 1ss HE20 MCS0-11 1ss EHT20 MCS0-15 1ss | HT20 MCS8-15 VHT20 MCS0-9 2ss HE20 MCS0-11 2ss EHT20 MCS0-15 2ss | HT20 MCS16-23 VHT20 MCS0-9 3ss HE20 MCS0-11 3ss EHT20 MCS0-15 3ss | VHT20 MCS0-9 4ss HE20 MCS0-11 4ss EHT20 MCS0-15 4ss | HT20 MCS0-7 BF VHT20 MCS0-9 1ss BF HE20 MCS0-11 1ss BF EHT20 MCS0-15 1ss BF | HT20 MCS8-15 BF VHT20 MCS0-9 2ss BF HE20 MCS0-11 2ss BF EHT20 MCS0-15 2ss BF | HT20 MCS16-23 BF VHT20 MCS0-9 3ss BF HE20 MCS0-11 3ss BF EHT20 MCS0-15 3ss BF | VHT20 MCS0-9 4ss BF HE20 MCS0-11 4ss BF EHT20 MCS0-15 4ss BF | HT40 MCS0-7 VHT40 MCS0-9 1ss HE40 MCS0-11 1ss EHT40 MCS0-15 1ss | HT40 MCS8-15 VHT40 MCS0-9 2ss HE40 MCS0-11 2ss EHT40 MCS0-15 2ss | HT40 MCS16-23 VHT40 MCS0-9 3ss HE40 MCS0-11 3ss EHT40 MCS0-15 3ss | VHT40 MCS0-9 4ss HE40 MCS0-11 4ss EHT40 MCS0-15 4ss | HT40 MCS0-7 BF VHT40 MCS0-9 1ss BF HE40 MCS0-11 1ss BF EHT40 MCS0-15 1ss BF | HT40 MCS8-15 BF VHT40 MCS0-9 2ss BF HE40 MCS0-11 2ss BF EHT40 MCS0-15 2ss BF | HT40 MCS16-23 BF VHT40 MCS0-9 3ss BF HE40 MCS0-11 3ss BF EHT40 MCS0-15 3ss BF | VHT40 MCS0-9 4ss BF HE40 MCS0-11 4ss BF EHT40 MCS0-15 4ss BF | VHT80 MCS0-9 1ss HE80 MCS0-11 1ss EHT80 MCS0-15 1ss | VHT80 MCS0-9 2ss HE80 MCS0-11 2ss EHT80 MCS0-15 2ss | VHT80 MCS0-9 3ss HE80 MCS0-11 3ss EHT80 MCS0-15 3ss | VHT80 MCS0-9 4ss HE80 MCS0-11 4ss EHT80 MCS0-15 4ss | VHT80 MCS0-9 1ss BF HE80 MCS0-11 1ss BF EHT80 MCS0-15 1ss BF | VHT80 MCS0-9 2ss BF HE80 MCS0-11 2ss BF EHT80 MCS0-15 2ss BF | VHT80 MCS0-9 3ss BF HE80 MCS0-11 3ss BF EHT80 MCS0-15 3ss BF | VHT80 MCS0-9 4ss BF HE80 MCS0-11 4ss BF EHT80 MCS0-15 4ss BF | VHT160 MCS0-9 1ss HE160 MCS0-11 1ss EHT160 MCS0-15 1ss | VHT160 MCS0-9 2ss HE160 MCS0-11 2ss EHT160 MCS0-15 2ss | VHT160 MCS0-9 3ss HE160 MCS0-11 3ss EHT160 MCS0-15 3ss | VHT160 MCS0-11 4ss HE160 MCS0-11 4ss EHT160 MCS0-15 4ss | VHT160 MCS0-9 1ss BF HE160 MCS0-11 1ss BF EHT160 MCS0-15 1ss BF | VHT160 MCS0-9 2ss BF HE160 MCS0-11 2ss BF EHT160 MCS0-15 2ss BF | VHT160 MCS0-9 3ss BF HE160 MCS0-11 3ss BF EHT160 MCS0-15 3ss BF | VHT160 MCS0-9 4ss BF HE160 MCS0-11 4ss BF EHT160 MCS0-15 4ss BF
5180 | 5190 | 5210 | 5250 | 1 | 1 | 2A | 36 | 36 | 5 | -10 | -10 | 15 | 15 | 15 | 15 | -99 | 15 | -99 | 15 | -99 | -99 | -99 | -99 | -99 | -99 | -99 | -99 | -99 | -99 | -99 | -99 | -99 | -99 | -99 | -99 | -99 | -99 | -99 | -99 | -99 | -99 | -99 | -99 | -99 | -99 | -99 | -99 | -99 | -99 | -99
|  |  |  | 1 | 2 | 2A | 36 | 36 | 5 | -10 | -7 | -99 | -96 | -99 | -96 | -99 | -99 | -99 | -99 | -99 | -99 | -99 | -99 | -99 | -99 | -99 | -99 | -99 | -99 | -99 | -99 | -99 | -99 | -99 | -99 | -99 | -99 | -99 | -99 | -99 | -99 | -99 | -99 | -99 | -99 | -99 | -99 | -99 | -99 | -99
|  |  |  | 1 | 3 | 2A | 36 | 36 | 5 | -10 | -5 | -99 | -94 | -99 | -94 | -99 | -99 | -99 | -99 | -99 | -99 | -99 | -99 | -99 | -99 | -99 | -99 | -99 | -99 | -99 | -99 | -99 | -99 | -99 | -99 | -99 | -99 | -99 | -99 | -99 | -99 | -99 | -99 | -99 | -99 | -99 | -99 | -99 | -99 | -99
|  |  |  | 1 | 4 | 2A | 36 | 36 | 5 | -10 | -4 | -99 | -93 | -99 | -93 | -99 | -99 | -99 | -99 | -99 | -99 | -99 | -99 | -99 | -99 | -99 | -99 | -99 | -99 | -99 | -99 | -99 | -99 | -99 | -99 | -99 | -99 | -99 | -99 | -99 | -99 | -99 | -99 | -99 | -99 | -99 | -99 | -99 | -99 | -99
5200 |  |  |  | 1 | 1 | 2A | 40 | 40 | 5 | -10 | -10 | 15 | 15 | 15 | 15 | -99 | 15 | -99 | 15 | -99 | -99 | -99 | -99 | -99 | -99 | -99 | -99 | -99 | -99 | -99 | -99 | -99 | -99 | -99 | -99 | -99 | -99 | -99 | -99 | -99 | -99 | -99 | -99 | -99 | -99 | -99 | -99 | -99 | -99 | -99
|  |  |  | 1 | 2 | 2A | 40 | 40 | 5 | -10 | -7 | -99 | -96 | -99 | -96 | -99 | -99 | -99 | -99 | -99 | -99 | -99 | -99 | -99 | -99 | -99 | -99 | -99 | -99 | -99 | -99 | -99 | -99 | -99 | -99 | -99 | -99 | -99 | -99 | -99 | -99 | -99 | -99 | -99 | -99 | -99 | -99 | -99 | -99 | -99
|  |  |  | 1 | 3 | 2A | 40 | 40 | 5 | -10 | -5 | -99 | -94 | -99 | -94 | -99 | -99 | -99 | -99 | -99 | -99 | -99 | -99 | -99 | -99 | -99 | -99 | -99 | -99 | -99 | -99 | -99 | -99 | -99 | -99 | -99 | -99 | -99 | -99 | -99 | -99 | -99 | -99 | -99 | -99 | -99 | -99 | -99 | -99 | -99
|  |  |  | 1 | 4 | 2A | 40 | 40 | 5 | -10 | -4 | -99 | -93 | -99 | -93 | -99 | -99 | -99 | -99 | -99 | -99 | -99 | -99 | -99 | -99 | -99 | -99 | -99 | -99 | -99 | -99 | -99 | -99 | -99 | -99 | -99 | -99 | -99 | -99 | -99 | -99 | -99 | -99 | -99 | -99 | -99 | -99 | -99 | -99 | -99
5220 | 5230 |  |  | 1 | 1 | 2A | 44 | 44 | 5 | -10 | -10 | 15 | 15 | 15 | 15 | -99 | 15 | -99 | 15 | -99 | -99 | -99 | -99 | -99 | -99 | -99 | -99 | -99 | -99 | -99 | -99 | -99 | -99 | -99 | -99 | -99 | -99 | -99 | -99 | -99 | -99 | -99 | -99 | -99 | -99 | -99 | -99 | -99 | -99 | -99
|  |  |  | 1 | 2 | 2A | 44 | 44 | 5 | -10 | -7 | -99 | -96 | -99 | -96 | -99 | -99 | -99 | -99 | -99 | -99 | -99 | -99 | -99 | -99 | -99 | -99 | -99 | -99 | -99 | -99 | -99 | -99 | -99 | -99 | -99 | -99 | -99 | -99 | -99 | -99 | -99 | -99 | -99 | -99 | -99 | -99 | -99 | -99 | -99
|  |  |  | 1 | 3 | 2A | 44 | 44 | 5 | -10 | -5 | -99 | -94 | -99 | -94 | -99 | -99 | -99 | -99 | -99 | -99 | -99 | -99 | -99 | -99 | -99 | -99 | -99 | -99 | -99 | -99 | -99 | -99 | -99 | -99 | -99 | -99 | -99 | -99 | -99 | -99 | -99 | -99 | -99 | -99 | -99 | -99 | -99 | -99 | -99
|  |  |  | 1 | 4 | 2A | 44 | 44 | 5 | -10 | -4 | -99 | -93 | -99 | -93 | -99 | -99 | -99 | -99 | -99 | -99 | -99 | -99 | -99 | -99 | -99 | -99 | -99 | -99 | -99 | -99 | -99 | -99 | -99 | -99 | -99 | -99 | -99 | -99 | -99 | -99 | -99 | -99 | -99 | -99 | -99 | -99 | -99 | -99 | -99
5240 |  |  |  | 1 | 1 | 2A | 48 | 48 | 5 | -10 | -10 | 15 | 15 | 15 | 15 | -99 | 15 | -99 | 15 | -99 | -99 | -99 | -99 | -99 | -99 | -99 | -99 | -99 | -99 | -99 | -99 | -99 | -99 | -99 | -99 | -99 | -99 | -99 | -99 | -99 | -99 | -99 | -99 | -99 | -99 | -99 | -99 | -99 | -99 | -99
|  |  |  | 1 | 2 | 2A | 48 | 48 | 5 | -10 | -7 | -99 | -96 | -99 | -96 | -99 | -99 | -99 | -99 | -99 | -99 | -99 | -99 | -99 | -99 | -99 | -99 | -99 | -99 | -99 | -99 | -99 | -99 | -99 | -99 | -99 | -99 | -99 | -99 | -99 | -99 | -99 | -99 | -99 | -99 | -99 | -99 | -99 | -99 | -99
|  |  |  | 1 | 3 | 2A | 48 | 48 | 5 | -10 | -5 | -99 | -94 | -99 | -94 | -99 | -99 | -99 | -99 | -99 | -99 | -99 | -99 | -99 | -99 | -99 | -99 | -99 | -99 | -99 | -99 | -99 | -99 | -99 | -99 | -99 | -99 | -99 | -99 | -99 | -99 | -99 | -99 | -99 | -99 | -99 | -99 | -99 | -99 | -99
|  |  |  | 1 | 4 | 2A | 48 | 48 | 5 | -10 | -4 | -99 | -93 | -99 | -93 | -99 | -99 | -99 | -99 | -99 | -99 | -99 | -99 | -99 | -99 | -99 | -99 | -99 | -99 | -99 | -99 | -99 | -99 | -99 | -99 | -99 | -99 | -99 | -99 | -99 | -99 | -99 | -99 | -99 | -99 | -99 | -99 | -99 | -99 | -99
5260 | 5270 | 5290 |  | 1 | 1 | 2A | 52 | 52 | 5 | -10 | -10 | 15 | 15 | 15 | 15 | -99 | 15 | -99 | 15 | -99 | -99 | -99 | -99 | -99 | -99 | -99 | -99 | -99 | -99 | -99 | -99 | -99 | -99 | -99 | -99 | -99 | -99 | -99 | -99 | -99 | -99 | -99 | -99 | -99 | -99 | -99 | -99 | -99 | -99 | -99
|  |  |  | 1 | 2 | 2A | 52 | 52 | 5 | -10 | -7 | -99 | -96 | -99 | -96 | -99 | -99 | -99 | -99 | -99 | -99 | -99 | -99 | -99 | -99 | -99 | -99 | -99 | -99 | -99 | -99 | -99 | -99 | -99 | -99 | -99 | -99 | -99 | -99 | -99 | -99 | -99 | -99 | -99 | -99 | -99 | -99 | -99 | -99 | -99
|  |  |  | 1 | 3 | 2A | 52 | 52 | 5 | -10 | -5 | -99 | -94 | -99 | -94 | -99 | -99 | -99 | -99 | -99 | -99 | -99 | -99 | -99 | -99 | -99 | -99 | -99 | -99 | -99 | -99 | -99 | -99 | -99 | -99 | -99 | -99 | -99 | -99 | -99 | -99 | -99 | -99 | -99 | -99 | -99 | -99 | -99 | -99 | -99
|  |  |  | 1 | 4 | 2A | 52 | 52 | 5 | -10 | -4 | -99 | -93 | -99 | -93 | -99 | -99 | -99 | -99 | -99 | -99 | -99 | -99 | -99 | -99 | -99 | -99 | -99 | -99 | -99 | -99 | -99 | -99 | -99 | -99 | -99 | -99 | -99 | -99 | -99 | -99 | -99 | -99 | -99 | -99 | -99 | -99 | -99 | -99 | -99
5280 |  |  |  | 1 | 1 | 2A | 56 | 56 | 5 | -10 | -10 | 15 | 15 | 15 | 15 | -99 | 15 | -99 | 15 | -99 | -99 | -99 | -99 | -99 | -99 | -99 | -99 | -99 | -99 | -99 | -99 | -99 | -99 | -99 | -99 | -99 | -99 | -99 | -99 | -99 | -99 | -99 | -99 | -99 | -99 | -99 | -99 | -99 | -99 | -99
|  |  |  | 1 | 2 | 2A | 56 | 56 | 5 | -10 | -7 | -99 | -96 | -99 | -96 | -99 | -99 | -99 | -99 | -99 | -99 | -99 | -99 | -99 | -99 | -99 | -99 | -99 | -99 | -99 | -99 | -99 | -99 | -99 | -99 | -99 | -99 | -99 | -99 | -99 | -99 | -99 | -99 | -99 | -99 | -99 | -99 | -99 | -99 | -99
|  |  |  | 1 | 3 | 2A | 56 | 56 | 5 | -10 | -5 | -99 | -94 | -99 | -94 | -99 | -99 | -99 | -99 | -99 | -99 | -99 | -99 | -99 | -99 | -99 | -99 | -99 | -99 | -99 | -99 | -99 | -99 | -99 | -99 | -99 | -99 | -99 | -99 | -99 | -99 | -99 | -99 | -99 | -99 | -99 | -99 | -99 | -99 | -99
|  |  |  | 1 | 4 | 2A | 56 | 56 | 5 | -10 | -4 | -99 | -93 | -99 | -93 | -99 | -99 | -99 | -99 | -99 | -99 | -99 | -99 | -99 | -99 | -99 | -99 | -99 | -99 | -99 | -99 | -99 | -99 | -99 | -99 | -99 | -99 | -99 | -99 | -99 | -99 | -99 | -99 | -99 | -99 | -99 | -99 | -99 | -99 | -99
5300 | 5310 |  |  | 1 | 1 | 2A | 60 | 60 | 5 | -10 | -10 | 15 | 15 | 15 | 15 | -99 | 15 | -99 | 15 | -99 | -99 | -99 | -99 | -99 | -99 | -99 | -99 | -99 | -99 | -99 | -99 | -99 | -99 | -99 | -99 | -99 | -99 | -99 | -99 | -99 | -99 | -99 | -99 | -99 | -99 | -99 | -99 | -99 | -99 | -99
|  |  |  | 1 | 2 | 2A | 60 | 60 | 5 | -10 | -7 | -99 | -96 | -99 | -96 | -99 | -99 | -99 | -99 | -99 | -99 | -99 | -99 | -99 | -99 | -99 | -99 | -99 | -99 | -99 | -99 | -99 | -99 | -99 | -99 | -99 | -99 | -99 | -99 | -99 | -99 | -99 | -99 | -99 | -99 | -99 | -99 | -99 | -99 | -99
|  |  |  | 1 | 3 | 2A | 60 | 60 | 5 | -10 | -5 | -99 | -94 | -99 | -94 | -99 | -99 | -99 | -99 | -99 | -99 | -99 | -99 | -99 | -99 | -99 | -99 | -99 | -99 | -99 | -99 | -99 | -99 | -99 | -99 | -99 | -99 | -99 | -99 | -99 | -99 | -99 | -99 | -99 | -99 | -99 | -99 | -99 | -99 | -99
|  |  |  | 1 | 4 | 2A | 60 | 60 | 5 | -10 | -4 | -99 | -93 | -99 | -93 | -99 | -99 | -99 | -99 | -99 | -99 | -99 | -99 | -99 | -99 | -99 | -99 | -99 | -99 | -99 | -99 | -99 | -99 | -99 | -99 | -99 | -99 | -99 | -99 | -99 | -99 | -99 | -99 | -99 | -99 | -99 | -99 | -99 | -99 | -99
5320 |  |  |  | 1 | 1 | 2A | 64 | 64 | 5 | -10 | -10 | 15 | 15 | 15 | 15 | -99 | 15 | -99 | 15 | -99 | -99 | -99 | -99 | -99 | -99 | -99 | -99 | -99 | -99 | -99 | -99 | -99 | -99 | -99 | -99 | -99 | -99 | -99 | -99 | -99 | -99 | -99 | -99 | -99 | -99 | -99 | -99 | -99 | -99 | -99
|  |  |  | 1 | 2 | 2A | 64 | 64 | 5 | -10 | -7 | -99 | -96 | -99 | -96 | -99 | -99 | -99 | -99 | -99 | -99 | -99 | -99 | -99 | -99 | -99 | -99 | -99 | -99 | -99 | -99 | -99 | -99 | -99 | -99 | -99 | -99 | -99 | -99 | -99 | -99 | -99 | -99 | -99 | -99 | -99 | -99 | -99 | -99 | -99
|  |  |  | 1 | 3 | 2A | 64 | 64 | 5 | -10 | -5 | -99 | -94 | -99 | -94 | -99 | -99 | -99 | -99 | -99 | -99 | -99 | -99 | -99 | -99 | -99 | -99 | -99 | -99 | -99 | -99 | -99 | -99 | -99 | -99 | -99 | -99 | -99 | -99 | -99 | -99 | -99 | -99 | -99 | -99 | -99 | -99 | -99 | -99 | -99
|  |  |  | 1 | 4 | 2A | 64 | 64 | 5 | -10 | -4 | -99 | -93 | -99 | -93 | -99 | -99 | -99 | -99 | -99 | -99 | -99 | -99 | -99 | -99 | -99 | -99 | -99 | -99 | -99 | -99 | -99 | -99 | -99 | -99 | -99 | -99 | -99 | -99 | -99 | -99 | -99 | -99 | -99 | -99 | -99 | -99 | -99 | -99 | -99
5500 | 5510 | 5530 | 5570 | 1 | 1 | 2A | 100 | 100 | 5 | -10 | -10 | 15 | 15 | 15 | 15 | -99 | 15 | -99 | 15 | -99 | -99 | -99 | -99 | -99 | -99 | -99 | -99 | -99 | -99 | -99 | -99 | -99 | -99 | -99 | -99 | -99 | -99 | -99 | -99 | -99 | -99 | -99 | -99 | -99 | -99 | -99 | -99 | -99 | -99 | -99
|  |  |  | 1 | 2 | 2A | 100 | 100 | 5 | -10 | -7 | -99 | -96 | -99 | -96 | -99 | -99 | -99 | -99 | -99 | -99 | -99 | -99 | -99 | -99 | -99 | -99 | -99 | -99 | -99 | -99 | -99 | -99 | -99 | -99 | -99 | -99 | -99 | -99 | -99 | -99 | -99 | -99 | -99 | -99 | -99 | -99 | -99 | -99 | -99
|  |  |  | 1 | 3 | 2A | 100 | 100 | 5 | -10 | -5 | -99 | -94 | -99 | -94 | -99 | -99 | -99 | -99 | -99 | -99 | -99 | -99 | -99 | -99 | -99 | -99 | -99 | -99 | -99 | -99 | -99 | -99 | -99 | -99 | -99 | -99 | -99 | -99 | -99 | -99 | -99 | -99 | -99 | -99 | -99 | -99 | -99 | -99 | -99
|  |  |  | 1 | 4 | 2A | 100 | 100 | 5 | -10 | -4 | -99 | -93 | -99 | -93 | -99 | -99 | -99 | -99 | -99 | -99 | -99 | -99 | -99 | -99 | -99 | -99 | -99 | -99 | -99 | -99 | -99 | -99 | -99 | -99 | -99 | -99 | -99 | -99 | -99 | -99 | -99 | -99 | -99 | -99 | -99 | -99 | -99 | -99 | -99
5520 |  |  |  | 1 | 1 | 2A | 104 | 104 | 5 | -10 | -10 | 15 | 15 | 15 | 15 | -99 | 15 | -99 | 15 | -99 | -99 | -99 | -99 | -99 | -99 | -99 | -99 | -99 | -99 | -99 | -99 | -99 | -99 | -99 | -99 | -99 | -99 | -99 | -99 | -99 | -99 | -99 | -99 | -99 | -99 | -99 | -99 | -99 | -99 | -99
|  |  |  | 1 | 2 | 2A | 104 | 104 | 5 | -10 | -7 | -99 | -96 | -99 | -96 | -99 | -99 | -99 | -99 | -99 | -99 | -99 | -99 | -99 | -99 | -99 | -99 | -99 | -99 | -99 | -99 | -99 | -99 | -99 | -99 | -99 | -99 | -99 | -99 | -99 | -99 | -99 | -99 | -99 | -99 | -99 | -99 | -99 | -99 | -99
|  |  |  | 1 | 3 | 2A | 104 | 104 | 5 | -10 | -5 | -99 | -94 | -99 | -94 | -99 | -99 | -99 | -99 | -99 | -99 | -99 | -99 | -99 | -99 | -99 | -99 | -99 | -99 | -99 | -99 | -99 | -99 | -99 | -99 | -99 | -99 | -99 | -99 | -99 | -99 | -99 | -99 | -99 | -99 | -99 | -99 | -99 | -99 | -99
|  |  |  | 1 | 4 | 2A | 104 | 104 | 5 | -10 | -4 | -99 | -93 | -99 | -93 | -99 | -99 | -99 | -99 | -99 | -99 | -99 | -99 | -99 | -99 | -99 | -99 | -99 | -99 | -99 | -99 | -99 | -99 | -99 | -99 | -99 | -99 | -99 | -99 | -99 | -99 | -99 | -99 | -99 | -99 | -99 | -99 | -99 | -99 | -99
5540 | 5550 |  |  | 1 | 1 | 2A | 108 | 108 | 5 | -10 | -10 | 15 | 15 | 15 | 15 | -99 | 15 | -99 | 15 | -99 | -99 | -99 | -99 | -99 | -99 | -99 | -99 | -99 | -99 | -99 | -99 | -99 | -99 | -99 | -99 | -99 | -99 | -99 | -99 | -99 | -99 | -99 | -99 | -99 | -99 | -99 | -99 | -99 | -99 | -99
|  |  |  | 1 | 2 | 2A | 108 | 108 | 5 | -10 | -7 | -99 | -96 | -99 | -96 | -99 | -99 | -99 | -99 | -99 | -99 | -99 | -99 | -99 | -99 | -99 | -99 | -99 | -99 | -99 | -99 | -99 | -99 | -99 | -99 | -99 | -99 | -99 | -99 | -99 | -99 | -99 | -99 | -99 | -99 | -99 | -99 | -99 | -99 | -99
|  |  |  | 1 | 3 | 2A | 108 | 108 | 5 | -10 | -5 | -99 | -94 | -99 | -94 | -99 | -99 | -99 | -99 | -99 | -99 | -99 | -99 | -99 | -99 | -99 | -99 | -99 | -99 | -99 | -99 | -99 | -99 | -99 | -99 | -99 | -99 | -99 | -99 | -99 | -99 | -99 | -99 | -99 | -99 | -99 | -99 | -99 | -99 | -99
|  |  |  | 1 | 4 | 2A | 108 | 108 | 5 | -10 | -4 | -99 | -93 | -99 | -93 | -99 | -99 | -99 | -99 | -99 | -99 | -99 | -99 | -99 | -99 | -99 | -99 | -99 | -99 | -99 | -99 | -99 | -99 | -99 | -99 | -99 | -99 | -99 | -99 | -99 | -99 | -99 | -99 | -99 | -99 | -99 | -99 | -99 | -99 | -99
5560 |  |  |  | 1 | 1 | 2A | 112 | 112 | 5 | -10 | -10 | 15 | 15 | 15 | 15 | -99 | 15 | -99 | 15 | -99 | -99 | -99 | -99 | -99 | -99 | -99 | -99 | -99 | -99 | -99 | -99 | -99 | -99 | -99 | -99 | -99 | -99 | -99 | -99 | -99 | -99 | -99 | -99 | -99 | -99 | -99 | -99 | -99 | -99 | -99
|  |  |  | 1 | 2 | 2A | 112 | 112 | 5 | -10 | -7 | -99 | -96 | -99 | -96 | -99 | -99 | -99 | -99 | -99 | -99 | -99 | -99 | -99 | -99 | -99 | -99 | -99 | -99 | -99 | -99 | -99 | -99 | -99 | -99 | -99 | -99 | -99 | -99 | -99 | -99 | -99 | -99 | -99 | -99 | -99 | -99 | -99 | -99 | -99
|  |  |  | 1 | 3 | 2A | 112 | 112 | 5 | -10 | -5 | -99 | -94 | -99 | -94 | -99 | -99 | -99 | -99 | -99 | -99 | -99 | -99 | -99 | -99 | -99 | -99 | -99 | -99 | -99 | -99 | -99 | -99 | -99 | -99 | -99 | -99 | -99 | -99 | -99 | -99 | -99 | -99 | -99 | -99 | -99 | -99 | -99 | -99 | -99
|  |  |  | 1 | 4 | 2A | 112 | 112 | 5 | -10 | -4 | -99 | -93 | -99 | -93 | -99 | -99 | -99 | -99 | -99 | -99 | -99 | -99 | -99 | -99 | -99 | -99 | -99 | -99 | -99 | -99 | -99 | -99 | -99 | -99 | -99 | -99 | -99 | -99 | -99 | -99 | -99 | -99 | -99 | -99 | -99 | -99 | -99 | -99 | -99
5580 | 5590 | 5610 |  | 1 | 1 | 2A | 116 | 116 | 5 | -10 | -10 | 15 | 15 | 15 | 15 | -99 | 15 | -99 | 15 | -99 | -99 | -99 | -99 | -99 | -99 | -99 | -99 | -99 | -99 | -99 | -99 | -99 | -99 | -99 | -99 | -99 | -99 | -99 | -99 | -99 | -99 | -99 | -99 | -99 | -99 | -99 | -99 | -99 | -99 | -99
|  |  |  | 1 | 2 | 2A | 116 | 116 | 5 | -10 | -7 | -99 | -96 | -99 | -96 | -99 | -99 | -99 | -99 | -99 | -99 | -99 | -99 | -99 | -99 | -99 | -99 | -99 | -99 | -99 | -99 | -99 | -99 | -99 | -99 | -99 | -99 | -99 | -99 | -99 | -99 | -99 | -99 | -99 | -99 | -99 | -99 | -99 | -99 | -99
|  |  |  | 1 | 3 | 2A | 116 | 116 | 5 | -10 | -5 | -99 | -94 | -99 | -94 | -99 | -99 | -99 | -99 | -99 | -99 | -99 | -99 | -99 | -99 | -99 | -99 | -99 | -99 | -99 | -99 | -99 | -99 | -99 | -99 | -99 | -99 | -99 | -99 | -99 | -99 | -99 | -99 | -99 | -99 | -99 | -99 | -99 | -99 | -99
|  |  |  | 1 | 4 | 2A | 116 | 116 | 5 | -10 | -4 | -99 | -93 | -99 | -93 | -99 | -99 | -99 | -99 | -99 | -99 | -99 | -99 | -99 | -99 | -99 | -99 | -99 | -99 | -99 | -99 | -99 | -99 | -99 | -99 | -99 | -99 | -99 | -99 | -99 | -99 | -99 | -99 | -99 | -99 | -99 | -99 | -99 | -99 | -99
5600 |  |  |  | 0 | 1 | 2A | 120 | 120 | 5 | -10 | -10 | -99 | -99 | -99 | -99 | -99 | -99 | -99 | -99 | -99 | -99 | -99 | -99 | -99 | -99 | -99 | -99 | -99 | -99 | -99 | -99 | -99 | -99 | -99 | -99 | -99 | -99 | -99 | -99 | -99 | -99 | -99 | -99 | -99 | -99 | -99 | -99 | -99 | -99 | -99
|  |  |  | 0 | 2 | 2A | 120 | 120 | 5 | -10 | -7 | -99 | -96 | -99 | -96 | -99 | -99 | -99 | -99 | -99 | -99 | -99 | -99 | -99 | -99 | -99 | -99 | -99 | -99 | -99 | -99 | -99 | -99 | -99 | -99 | -99 | -99 | -99 | -99 | -99 | -99 | -99 | -99 | -99 | -99 | -99 | -99 | -99 | -99 | -99
|  |  |  | 0 | 3 | 2A | 120 | 120 | 5 | -10 | -5 | -99 | -94 | -99 | -94 | -99 | -99 | -99 | -99 | -99 | -99 | -99 | -99 | -99 | -99 | -99 | -99 | -99 | -99 | -99 | -99 | -99 | -99 | -99 | -99 | -99 | -99 | -99 | -99 | -99 | -99 | -99 | -99 | -99 | -99 | -99 | -99 | -99 | -99 | -99
|  |  |  | 0 | 4 | 2A | 120 | 120 | 5 | -10 | -4 | -99 | -93 | -99 | -93 | -99 | -99 | -99 | -99 | -99 | -99 | -99 | -99 | -99 | -99 | -99 | -99 | -99 | -99 | -99 | -99 | -99 | -99 | -99 | -99 | -99 | -99 | -99 | -99 | -99 | -99 | -99 | -99 | -99 | -99 | -99 | -99 | -99 | -99 | -99
5620 | 5630 |  |  | 0 | 1 | 2A | 124 | 124 | 5 | -10 | -10 | -99 | -99 | -99 | -99 | -99 | -99 | -99 | -99 | -99 | -99 | -99 | -99 | -99 | -99 | -99 | -99 | -99 | -99 | -99 | -99 | -99 | -99 | -99 | -99 | -99 | -99 | -99 | -99 | -99 | -99 | -99 | -99 | -99 | -99 | -99 | -99 | -99 | -99 | -99
|  |  |  | 0 | 2 | 2A | 124 | 124 | 5 | -10 | -7 | -99 | -96 | -99 | -96 | -99 | -99 | -99 | -99 | -99 | -99 | -99 | -99 | -99 | -99 | -99 | -99 | -99 | -99 | -99 | -99 | -99 | -99 | -99 | -99 | -99 | -99 | -99 | -99 | -99 | -99 | -99 | -99 | -99 | -99 | -99 | -99 | -99 | -99 | -99
|  |  |  | 0 | 3 | 2A | 124 | 124 | 5 | -10 | -5 | -99 | -94 | -99 | -94 | -99 | -99 | -99 | -99 | -99 | -99 | -99 | -99 | -99 | -99 | -99 | -99 | -99 | -99 | -99 | -99 | -99 | -99 | -99 | -99 | -99 | -99 | -99 | -99 | -99 | -99 | -99 | -99 | -99 | -99 | -99 | -99 | -99 | -99 | -99
|  |  |  | 0 | 4 | 2A | 124 | 124 | 5 | -10 | -4 | -99 | -93 | -99 | -93 | -99 | -99 | -99 | -99 | -99 | -99 | -99 | -99 | -99 | -99 | -99 | -99 | -99 | -99 | -99 | -99 | -99 | -99 | -99 | -99 | -99 | -99 | -99 | -99 | -99 | -99 | -99 | -99 | -99 | -99 | -99 | -99 | -99 | -99 | -99
5640 |  |  |  | 0 | 1 | 2A | 128 | 128 | 5 | -10 | -10 | -99 | -99 | -99 | -99 | -99 | -99 | -99 | -99 | -99 | -99 | -99 | -99 | -99 | -99 | -99 | -99 | -99 | -99 | -99 | -99 | -99 | -99 | -99 | -99 | -99 | -99 | -99 | -99 | -99 | -99 | -99 | -99 | -99 | -99 | -99 | -99 | -99 | -99 | -99
|  |  |  | 0 | 2 | 2A | 128 | 128 | 5 | -10 | -7 | -99 | -96 | -99 | -96 | -99 | -99 | -99 | -99 | -99 | -99 | -99 | -99 | -99 | -99 | -99 | -99 | -99 | -99 | -99 | -99 | -99 | -99 | -99 | -99 | -99 | -99 | -99 | -99 | -99 | -99 | -99 | -99 | -99 | -99 | -99 | -99 | -99 | -99 | -99
|  |  |  | 0 | 3 | 2A | 128 | 128 | 5 | -10 | -5 | -99 | -94 | -99 | -94 | -99 | -99 | -99 | -99 | -99 | -99 | -99 | -99 | -99 | -99 | -99 | -99 | -99 | -99 | -99 | -99 | -99 | -99 | -99 | -99 | -99 | -99 | -99 | -99 | -99 | -99 | -99 | -99 | -99 | -99 | -99 | -99 | -99 | -99 | -99
|  |  |  | 0 | 4 | 2A | 128 | 128 | 5 | -10 | -4 | -99 | -93 | -99 | -93 | -99 | -99 | -99 | -99 | -99 | -99 | -99 | -99 | -99 | -99 | -99 | -99 | -99 | -99 | -99 | -99 | -99 | -99 | -99 | -99 | -99 | -99 | -99 | -99 | -99 | -99 | -99 | -99 | -99 | -99 | -99 | -99 | -99 | -99 | -99
5660 | 5670 | 5690 |  | 1 | 1 | 2A | 132 | 132 | 5 | -10 | -10 | 15 | 15 | 15 | 15 | -99 | 15 | -99 | 15 | -99 | -99 | -99 | -99 | -99 | -99 | -99 | -99 | -99 | -99 | -99 | -99 | -99 | -99 | -99 | -99 | -99 | -99 | -99 | -99 | -99 | -99 | -99 | -99 | -99 | -99 | -99 | -99 | -99 | -99 | -99
|  |  |  | 1 | 2 | 2A | 132 | 132 | 5 | -10 | -7 | -99 | -96 | -99 | -96 | -99 | -99 | -99 | -99 | -99 | -99 | -99 | -99 | -99 | -99 | -99 | -99 | -99 | -99 | -99 | -99 | -99 | -99 | -99 | -99 | -99 | -99 | -99 | -99 | -99 | -99 | -99 | -99 | -99 | -99 | -99 | -99 | -99 | -99 | -99
|  |  |  | 1 | 3 | 2A | 132 | 132 | 5 | -10 | -5 | -99 | -94 | -99 | -94 | -99 | -99 | -99 | -99 | -99 | -99 | -99 | -99 | -99 | -99 | -99 | -99 | -99 | -99 | -99 | -99 | -99 | -99 | -99 | -99 | -99 | -99 | -99 | -99 | -99 | -99 | -99 | -99 | -99 | -99 | -99 | -99 | -99 | -99 | -99
|  |  |  | 1 | 4 | 2A | 132 | 132 | 5 | -10 | -4 | -99 | -93 | -99 | -93 | -99 | -99 | -99 | -99 | -99 | -99 | -99 | -99 | -99 | -99 | -99 | -99 | -99 | -99 | -99 | -99 | -99 | -99 | -99 | -99 | -99 | -99 | -99 | -99 | -99 | -99 | -99 | -99 | -99 | -99 | -99 | -99 | -99 | -99 | -99
5680 |  |  |  | 1 | 1 | 2A | 136 | 136 | 5 | -10 | -10 | 15 | 15 | 15 | 15 | -99 | 15 | -99 | 15 | -99 | -99 | -99 | -99 | -99 | -99 | -99 | -99 | -99 | -99 | -99 | -99 | -99 | -99 | -99 | -99 | -99 | -99 | -99 | -99 | -99 | -99 | -99 | -99 | -99 | -99 | -99 | -99 | -99 | -99 | -99
|  |  |  | 1 | 2 | 2A | 136 | 136 | 5 | -10 | -7 | -99 | -96 | -99 | -96 | -99 | -99 | -99 | -99 | -99 | -99 | -99 | -99 | -99 | -99 | -99 | -99 | -99 | -99 | -99 | -99 | -99 | -99 | -99 | -99 | -99 | -99 | -99 | -99 | -99 | -99 | -99 | -99 | -99 | -99 | -99 | -99 | -99 | -99 | -99
|  |  |  | 1 | 3 | 2A | 136 | 136 | 5 | -10 | -5 | -99 | -94 | -99 | -94 | -99 | -99 | -99 | -99 | -99 | -99 | -99 | -99 | -99 | -99 | -99 | -99 | -99 | -99 | -99 | -99 | -99 | -99 | -99 | -99 | -99 | -99 | -99 | -99 | -99 | -99 | -99 | -99 | -99 | -99 | -99 | -99 | -99 | -99 | -99
|  |  |  | 1 | 4 | 2A | 136 | 136 | 5 | -10 | -4 | -99 | -93 | -99 | -93 | -99 | -99 | -99 | -99 | -99 | -99 | -99 | -99 | -99 | -99 | -99 | -99 | -99 | -99 | -99 | -99 | -99 | -99 | -99 | -99 | -99 | -99 | -99 | -99 | -99 | -99 | -99 | -99 | -99 | -99 | -99 | -99 | -99 | -99 | -99
5700 | 5710 |  |  | 1 | 1 | 2A | 140 | 140 | 5 | -10 | -10 | 14 | 14 | 15 | 15 | -99 | 15 | -99 | 14 | -99 | -99 | -99 | -99 | -99 | -99 | -99 | -99 | -99 | -99 | -99 | -99 | -99 | -99 | -99 | -99 | -99 | -99 | -99 | -99 | -99 | -99 | -99 | -99 | -99 | -99 | -99 | -99 | -99 | -99 | -99
|  |  |  | 1 | 2 | 2A | 140 | 140 | 5 | -10 | -7 | -99 | -96 | -99 | -96 | -99 | -99 | -99 | -99 | -99 | -99 | -99 | -99 | -99 | -99 | -99 | -99 | -99 | -99 | -99 | -99 | -99 | -99 | -99 | -99 | -99 | -99 | -99 | -99 | -99 | -99 | -99 | -99 | -99 | -99 | -99 | -99 | -99 | -99 | -99
|  |  |  | 1 | 3 | 2A | 140 | 140 | 5 | -10 | -5 | -99 | -94 | -99 | -94 | -99 | -99 | -99 | -99 | -99 | -99 | -99 | -99 | -99 | -99 | -99 | -99 | -99 | -99 | -99 | -99 | -99 | -99 | -99 | -99 | -99 | -99 | -99 | -99 | -99 | -99 | -99 | -99 | -99 | -99 | -99 | -99 | -99 | -99 | -99
|  |  |  | 1 | 4 | 2A | 140 | 140 | 5 | -10 | -4 | -99 | -93 | -99 | -93 | -99 | -99 | -99 | -99 | -99 | -99 | -99 | -99 | -99 | -99 | -99 | -99 | -99 | -99 | -99 | -99 | -99 | -99 | -99 | -99 | -99 | -99 | -99 | -99 | -99 | -99 | -99 | -99 | -99 | -99 | -99 | -99 | -99 | -99 | -99
5720 |  |  |  | 0 | 1 | 2A | 144 | 144 | 5 | -10 | -10 | -99 | -99 | -99 | -99 | -99 | -99 | -99 | -99 | -99 | -99 | -99 | -99 | -99 | -99 | -99 | -99 | -99 | -99 | -99 | -99 | -99 | -99 | -99 | -99 | -99 | -99 | -99 | -99 | -99 | -99 | -99 | -99 | -99 | -99 | -99 | -99 | -99 | -99 | -99
|  |  |  | 0 | 2 | 2A | 144 | 144 | 5 | -10 | -7 | -99 | -96 | -99 | -96 | -99 | -99 | -99 | -99 | -99 | -99 | -99 | -99 | -99 | -99 | -99 | -99 | -99 | -99 | -99 | -99 | -99 | -99 | -99 | -99 | -99 | -99 | -99 | -99 | -99 | -99 | -99 | -99 | -99 | -99 | -99 | -99 | -99 | -99 | -99
|  |  |  | 0 | 3 | 2A | 144 | 144 | 5 | -10 | -5 | -99 | -94 | -99 | -94 | -99 | -99 | -99 | -99 | -99 | -99 | -99 | -99 | -99 | -99 | -99 | -99 | -99 | -99 | -99 | -99 | -99 | -99 | -99 | -99 | -99 | -99 | -99 | -99 | -99 | -99 | -99 | -99 | -99 | -99 | -99 | -99 | -99 | -99 | -99
|  |  |  | 0 | 4 | 2A | 144 | 144 | 5 | -10 | -4 | -99 | -93 | -99 | -93 | -99 | -99 | -99 | -99 | -99 | -99 | -99 | -99 | -99 | -99 | -99 | -99 | -99 | -99 | -99 | -99 | -99 | -99 | -99 | -99 | -99 | -99 | -99 | -99 | -99 | -99 | -99 | -99 | -99 | -99 | -99 | -99 | -99 | -99 | -99
5745 | 5755 | 5775 |  | 1 | 1 | 2A | 149 | 149 | 5 | -10 | -10 | 15 | 15 | 15 | 15 | -99 | 15 | -99 | 15 | -99 | -99 | -99 | -99 | -99 | -99 | -99 | -99 | -99 | -99 | -99 | -99 | -99 | -99 | -99 | -99 | -99 | -99 | -99 | -99 | -99 | -99 | -99 | -99 | -99 | -99 | -99 | -99 | -99 | -99 | -99
|  |  |  | 1 | 2 | 2A | 149 | 149 | 5 | -10 | -7 | -99 | -96 | -99 | -96 | -99 | -99 | -99 | -99 | -99 | -99 | -99 | -99 | -99 | -99 | -99 | -99 | -99 | -99 | -99 | -99 | -99 | -99 | -99 | -99 | -99 | -99 | -99 | -99 | -99 | -99 | -99 | -99 | -99 | -99 | -99 | -99 | -99 | -99 | -99
|  |  |  | 1 | 3 | 2A | 149 | 149 | 5 | -10 | -5 | -99 | -94 | -99 | -94 | -99 | -99 | -99 | -99 | -99 | -99 | -99 | -99 | -99 | -99 | -99 | -99 | -99 | -99 | -99 | -99 | -99 | -99 | -99 | -99 | -99 | -99 | -99 | -99 | -99 | -99 | -99 | -99 | -99 | -99 | -99 | -99 | -99 | -99 | -99
|  |  |  | 1 | 4 | 2A | 149 | 149 | 5 | -10 | -4 | -99 | -93 | -99 | -93 | -99 | -99 | -99 | -99 | -99 | -99 | -99 | -99 | -99 | -99 | -99 | -99 | -99 | -99 | -99 | -99 | -99 | -99 | -99 | -99 | -99 | -99 | -99 | -99 | -99 | -99 | -99 | -99 | -99 | -99 | -99 | -99 | -99 | -99 | -99
5765 |  |  |  | 1 | 1 | 2A | 153 | 153 | 5 | -10 | -10 | 15 | 15 | 15 | 15 | -99 | 15 | -99 | 15 | -99 | -99 | -99 | -99 | -99 | -99 | -99 | -99 | -99 | -99 | -99 | -99 | -99 | -99 | -99 | -99 | -99 | -99 | -99 | -99 | -99 | -99 | -99 | -99 | -99 | -99 | -99 | -99 | -99 | -99 | -99
|  |  |  | 1 | 2 | 2A | 153 | 153 | 5 | -10 | -7 | -99 | -96 | -99 | -96 | -99 | -99 | -99 | -99 | -99 | -99 | -99 | -99 | -99 | -99 | -99 | -99 | -99 | -99 | -99 | -99 | -99 | -99 | -99 | -99 | -99 | -99 | -99 | -99 | -99 | -99 | -99 | -99 | -99 | -99 | -99 | -99 | -99 | -99 | -99
|  |  |  | 1 | 3 | 2A | 153 | 153 | 5 | -10 | -5 | -99 | -94 | -99 | -94 | -99 | -99 | -99 | -99 | -99 | -99 | -99 | -99 | -99 | -99 | -99 | -99 | -99 | -99 | -99 | -99 | -99 | -99 | -99 | -99 | -99 | -99 | -99 | -99 | -99 | -99 | -99 | -99 | -99 | -99 | -99 | -99 | -99 | -99 | -99
|  |  |  | 1 | 4 | 2A | 153 | 153 | 5 | -10 | -4 | -99 | -93 | -99 | -93 | -99 | -99 | -99 | -99 | -99 | -99 | -99 | -99 | -99 | -99 | -99 | -99 | -99 | -99 | -99 | -99 | -99 | -99 | -99 | -99 | -99 | -99 | -99 | -99 | -99 | -99 | -99 | -99 | -99 | -99 | -99 | -99 | -99 | -99 | -99
5785 | 5795 |  |  | 1 | 1 | 2A | 157 | 157 | 5 | -10 | -10 | 15 | 15 | 15 | 15 | -99 | 15 | -99 | 15 | -99 | -99 | -99 | -99 | -99 | -99 | -99 | -99 | -99 | -99 | -99 | -99 | -99 | -99 | -99 | -99 | -99 | -99 | -99 | -99 | -99 | -99 | -99 | -99 | -99 | -99 | -99 | -99 | -99 | -99 | -99
|  |  |  | 1 | 2 | 2A | 157 | 157 | 5 | -10 | -7 | -99 | -96 | -99 | -96 | -99 | -99 | -99 | -99 | -99 | -99 | -99 | -99 | -99 | -99 | -99 | -99 | -99 | -99 | -99 | -99 | -99 | -99 | -99 | -99 | -99 | -99 | -99 | -99 | -99 | -99 | -99 | -99 | -99 | -99 | -99 | -99 | -99 | -99 | -99
|  |  |  | 1 | 3 | 2A | 157 | 157 | 5 | -10 | -5 | -99 | -94 | -99 | -94 | -99 | -99 | -99 | -99 | -99 | -99 | -99 | -99 | -99 | -99 | -99 | -99 | -99 | -99 | -99 | -99 | -99 | -99 | -99 | -99 | -99 | -99 | -99 | -99 | -99 | -99 | -99 | -99 | -99 | -99 | -99 | -99 | -99 | -99 | -99
|  |  |  | 1 | 4 | 2A | 157 | 157 | 5 | -10 | -4 | -99 | -93 | -99 | -93 | -99 | -99 | -99 | -99 | -99 | -99 | -99 | -99 | -99 | -99 | -99 | -99 | -99 | -99 | -99 | -99 | -99 | -99 | -99 | -99 | -99 | -99 | -99 | -99 | -99 | -99 | -99 | -99 | -99 | -99 | -99 | -99 | -99 | -99 | -99
5805 |  |  |  | 1 | 1 | 2A | 161 | 161 | 5 | -10 | -10 | 15 | 15 | 15 | 15 | -99 | 15 | -99 | 15 | -99 | -99 | -99 | -99 | -99 | -99 | -99 | -99 | -99 | -99 | -99 | -99 | -99 | -99 | -99 | -99 | -99 | -99 | -99 | -99 | -99 | -99 | -99 | -99 | -99 | -99 | -99 | -99 | -99 | -99 | -99
|  |  |  | 1 | 2 | 2A | 161 | 161 | 5 | -10 | -7 | -99 | -96 | -99 | -96 | -99 | -99 | -99 | -99 | -99 | -99 | -99 | -99 | -99 | -99 | -99 | -99 | -99 | -99 | -99 | -99 | -99 | -99 | -99 | -99 | -99 | -99 | -99 | -99 | -99 | -99 | -99 | -99 | -99 | -99 | -99 | -99 | -99 | -99 | -99
|  |  |  | 1 | 3 | 2A | 161 | 161 | 5 | -10 | -5 | -99 | -94 | -99 | -94 | -99 | -99 | -99 | -99 | -99 | -99 | -99 | -99 | -99 | -99 | -99 | -99 | -99 | -99 | -99 | -99 | -99 | -99 | -99 | -99 | -99 | -99 | -99 | -99 | -99 | -99 | -99 | -99 | -99 | -99 | -99 | -99 | -99 | -99 | -99
|  |  |  | 1 | 4 | 2A | 161 | 161 | 5 | -10 | -4 | -99 | -93 | -99 | -93 | -99 | -99 | -99 | -99 | -99 | -99 | -99 | -99 | -99 | -99 | -99 | -99 | -99 | -99 | -99 | -99 | -99 | -99 | -99 | -99 | -99 | -99 | -99 | -99 | -99 | -99 | -99 | -99 | -99 | -99 | -99 | -99 | -99 | -99 | -99
5825 | 5835 |  |  | 1 | 1 | 2A | 165 | 165 | 5 | -10 | -10 | 15 | 15 | 15 | 15 | -99 | 15 | -99 | 15 | -99 | -99 | -99 | -99 | -99 | -99 | -99 | -99 | -99 | -99 | -99 | -99 | -99 | -99 | -99 | -99 | -99 | -99 | -99 | -99 | -99 | -99 | -99 | -99 | -99 | -99 | -99 | -99 | -99 | -99 | -99
|  |  |  | 1 | 2 | 2A | 165 | 165 | 5 | -10 | -7 | -99 | -96 | -99 | -96 | -99 | -99 | -99 | -99 | -99 | -99 | -99 | -99 | -99 | -99 | -99 | -99 | -99 | -99 | -99 | -99 | -99 | -99 | -99 | -99 | -99 | -99 | -99 | -99 | -99 | -99 | -99 | -99 | -99 | -99 | -99 | -99 | -99 | -99 | -99
|  |  |  | 1 | 3 | 2A | 165 | 165 | 5 | -10 | -5 | -99 | -94 | -99 | -94 | -99 | -99 | -99 | -99 | -99 | -99 | -99 | -99 | -99 | -99 | -99 | -99 | -99 | -99 | -99 | -99 | -99 | -99 | -99 | -99 | -99 | -99 | -99 | -99 | -99 | -99 | -99 | -99 | -99 | -99 | -99 | -99 | -99 | -99 | -99
|  |  |  | 1 | 4 | 2A | 165 | 165 | 5 | -10 | -4 | -99 | -93 | -99 | -93 | -99 | -99 | -99 | -99 | -99 | -99 | -99 | -99 | -99 | -99 | -99 | -99 | -99 | -99 | -99 | -99 | -99 | -99 | -99 | -99 | -99 | -99 | -99 | -99 | -99 | -99 | -99 | -99 | -99 | -99 | -99 | -99 | -99 | -99 | -99
5845 |  |  |  | 0 | 1 | 2A | 169 | 169 | 5 | -10 | -10 | -99 | -99 | -99 | -99 | -99 | -99 | -99 | -99 | -99 | -99 | -99 | -99 | -99 | -99 | -99 | -99 | -99 | -99 | -99 | -99 | -99 | -99 | -99 | -99 | -99 | -99 | -99 | -99 | -99 | -99 | -99 | -99 | -99 | -99 | -99 | -99 | -99 | -99 | -99
|  |  |  | 0 | 2 | 2A | 169 | 169 | 5 | -10 | -7 | -99 | -96 | -99 | -96 | -99 | -99 | -99 | -99 | -99 | -99 | -99 | -99 | -99 | -99 | -99 | -99 | -99 | -99 | -99 | -99 | -99 | -99 | -99 | -99 | -99 | -99 | -99 | -99 | -99 | -99 | -99 | -99 | -99 | -99 | -99 | -99 | -99 | -99 | -99
|  |  |  | 0 | 3 | 2A | 169 | 169 | 5 | -10 | -5 | -99 | -94 | -99 | -94 | -99 | -99 | -99 | -99 | -99 | -99 | -99 | -99 | -99 | -99 | -99 | -99 | -99 | -99 | -99 | -99 | -99 | -99 | -99 | -99 | -99 | -99 | -99 | -99 | -99 | -99 | -99 | -99 | -99 | -99 | -99 | -99 | -99 | -99 | -99
|  |  |  | 0 | 4 | 2A | 169 | 169 | 5 | -10 | -4 | -99 | -93 | -99 | -93 | -99 | -99 | -99 | -99 | -99 | -99 | -99 | -99 | -99 | -99 | -99 | -99 | -99 | -99 | -99 | -99 | -99 | -99 | -99 | -99 | -99 | -99 | -99 | -99 | -99 | -99 | -99 | -99 | -99 | -99 | -99 | -99 | -99 | -99 | -99
5865 |  |  |  | 0 | 1 | 2A | 173 | 173 | 5 | -10 | -10 | -99 | -99 | -99 | -99 | -99 | -99 | -99 | -99 | -99 | -99 | -99 | -99 | -99 | -99 | -99 | -99 | -99 | -99 | -99 | -99 | -99 | -99 | -99 | -99 | -99 | -99 | -99 | -99 | -99 | -99 | -99 | -99 | -99 | -99 | -99 | -99 | -99 | -99 | -99
|  |  |  | 0 | 2 | 2A | 173 | 173 | 5 | -10 | -7 | -99 | -96 | -99 | -96 | -99 | -99 | -99 | -99 | -99 | -99 | -99 | -99 | -99 | -99 | -99 | -99 | -99 | -99 | -99 | -99 | -99 | -99 | -99 | -99 | -99 | -99 | -99 | -99 | -99 | -99 | -99 | -99 | -99 | -99 | -99 | -99 | -99 | -99 | -99
|  |  |  | 0 | 3 | 2A | 173 | 173 | 5 | -10 | -5 | -99 | -94 | -99 | -94 | -99 | -99 | -99 | -99 | -99 | -99 | -99 | -99 | -99 | -99 | -99 | -99 | -99 | -99 | -99 | -99 | -99 | -99 | -99 | -99 | -99 | -99 | -99 | -99 | -99 | -99 | -99 | -99 | -99 | -99 | -99 | -99 | -99 | -99 | -99
|  |  |  | 0 | 4 | 2A | 173 | 173 | 5 | -10 | -4 | -99 | -93 | -99 | -93 | -99 | -99 | -99 | -99 | -99 | -99 | -99 | -99 | -99 | -99 | -99 | -99 | -99 | -99 | -99 | -99 | -99 | -99 | -99 | -99 | -99 | -99 | -99 | -99 | -99 | -99 | -99 | -99 | -99 | -99 | -99 | -99 | -99 | -99 | -99

## 5G AUX -2B
1 | 2 | 3 | 4 | 5 | 6 | 7 | 8 | 9 | 10 | 11 | 12 | 13 | 14 | 15 | 16 | 17 | 18 | 19 | 20 | 21 | 22 | 23 | 24 | 25 | 26 | 27 | 28 | 29 | 30 | 31 | 32 | 33 | 34 | 35 | 36 | 37 | 38 | 39 | 40 | 41 | 42 | 43 | 44 | 45 | 46 | 47 | 48 | 49 | 50 | 51
20 MHz Frequency (MHz) | 40 MHz Frequency (MHz) | 80 MHz Frequency (MHz) | 160 MHz Frequency (MHz) | Allowed Channels Flag (Yes=1, No=0) | Antenna | Reg Domain | 20 MHz Start Ch | 20 MHz Stop Ch | Ant Gain (dB) | Min HW Capability Power per Path | Min HW Capability Total Power | Min Supported Power per Path | Min Supported Total Power | Max Supported Power per Path | Max Supported Total Power | CCK, 1-11 Mb/s | 6 to 54 Mb/s | 6 to 54 Mb/s BF | HT20 MCS0-7 VHT20 MCS0-9 1ss HE20 MCS0-11 1ss EHT20 MCS0-15 1ss | HT20 MCS8-15 VHT20 MCS0-9 2ss HE20 MCS0-11 2ss EHT20 MCS0-15 2ss | HT20 MCS16-23 VHT20 MCS0-9 3ss HE20 MCS0-11 3ss EHT20 MCS0-15 3ss | VHT20 MCS0-9 4ss HE20 MCS0-11 4ss EHT20 MCS0-15 4ss | HT20 MCS0-7 BF VHT20 MCS0-9 1ss BF HE20 MCS0-11 1ss BF EHT20 MCS0-15 1ss BF | HT20 MCS8-15 BF VHT20 MCS0-9 2ss BF HE20 MCS0-11 2ss BF EHT20 MCS0-15 2ss BF | HT20 MCS16-23 BF VHT20 MCS0-9 3ss BF HE20 MCS0-11 3ss BF EHT20 MCS0-15 3ss BF | VHT20 MCS0-9 4ss BF HE20 MCS0-11 4ss BF EHT20 MCS0-15 4ss BF | HT40 MCS0-7 VHT40 MCS0-9 1ss HE40 MCS0-11 1ss EHT40 MCS0-15 1ss | HT40 MCS8-15 VHT40 MCS0-9 2ss HE40 MCS0-11 2ss EHT40 MCS0-15 2ss | HT40 MCS16-23 VHT40 MCS0-9 3ss HE40 MCS0-11 3ss EHT40 MCS0-15 3ss | VHT40 MCS0-9 4ss HE40 MCS0-11 4ss EHT40 MCS0-15 4ss | HT40 MCS0-7 BF VHT40 MCS0-9 1ss BF HE40 MCS0-11 1ss BF EHT40 MCS0-15 1ss BF | HT40 MCS8-15 BF VHT40 MCS0-9 2ss BF HE40 MCS0-11 2ss BF EHT40 MCS0-15 2ss BF | HT40 MCS16-23 BF VHT40 MCS0-9 3ss BF HE40 MCS0-11 3ss BF EHT40 MCS0-15 3ss BF | VHT40 MCS0-9 4ss BF HE40 MCS0-11 4ss BF EHT40 MCS0-15 4ss BF | VHT80 MCS0-9 1ss HE80 MCS0-11 1ss EHT80 MCS0-15 1ss | VHT80 MCS0-9 2ss HE80 MCS0-11 2ss EHT80 MCS0-15 2ss | VHT80 MCS0-9 3ss HE80 MCS0-11 3ss EHT80 MCS0-15 3ss | VHT80 MCS0-9 4ss HE80 MCS0-11 4ss EHT80 MCS0-15 4ss | VHT80 MCS0-9 1ss BF HE80 MCS0-11 1ss BF EHT80 MCS0-15 1ss BF | VHT80 MCS0-9 2ss BF HE80 MCS0-11 2ss BF EHT80 MCS0-15 2ss BF | VHT80 MCS0-9 3ss BF HE80 MCS0-11 3ss BF EHT80 MCS0-15 3ss BF | VHT80 MCS0-9 4ss BF HE80 MCS0-11 4ss BF EHT80 MCS0-15 4ss BF | VHT160 MCS0-9 1ss HE160 MCS0-11 1ss EHT160 MCS0-15 1ss | VHT160 MCS0-9 2ss HE160 MCS0-11 2ss EHT160 MCS0-15 2ss | VHT160 MCS0-9 3ss HE160 MCS0-11 3ss EHT160 MCS0-15 3ss | VHT160 MCS0-11 4ss HE160 MCS0-11 4ss EHT160 MCS0-15 4ss | VHT160 MCS0-9 1ss BF HE160 MCS0-11 1ss BF EHT160 MCS0-15 1ss BF | VHT160 MCS0-9 2ss BF HE160 MCS0-11 2ss BF EHT160 MCS0-15 2ss BF | VHT160 MCS0-9 3ss BF HE160 MCS0-11 3ss BF EHT160 MCS0-15 3ss BF | VHT160 MCS0-9 4ss BF HE160 MCS0-11 4ss BF EHT160 MCS0-15 4ss BF
5180 | 5190 | 5210 | 5250 | 1 | 1 | 2B | 36 | 36 | 5 | -10 | -10 | 15 | 15 | 15 | 15 | -99 | 15 | -99 | 15 | -99 | -99 | -99 | -99 | -99 | -99 | -99 | -99 | -99 | -99 | -99 | -99 | -99 | -99 | -99 | -99 | -99 | -99 | -99 | -99 | -99 | -99 | -99 | -99 | -99 | -99 | -99 | -99 | -99 | -99 | -99
|  |  |  | 1 | 2 | 2B | 36 | 36 | 5 | -10 | -7 | -99 | -96 | -99 | -96 | -99 | -99 | -99 | -99 | -99 | -99 | -99 | -99 | -99 | -99 | -99 | -99 | -99 | -99 | -99 | -99 | -99 | -99 | -99 | -99 | -99 | -99 | -99 | -99 | -99 | -99 | -99 | -99 | -99 | -99 | -99 | -99 | -99 | -99 | -99
|  |  |  | 1 | 3 | 2B | 36 | 36 | 5 | -10 | -5 | -99 | -94 | -99 | -94 | -99 | -99 | -99 | -99 | -99 | -99 | -99 | -99 | -99 | -99 | -99 | -99 | -99 | -99 | -99 | -99 | -99 | -99 | -99 | -99 | -99 | -99 | -99 | -99 | -99 | -99 | -99 | -99 | -99 | -99 | -99 | -99 | -99 | -99 | -99
|  |  |  | 1 | 4 | 2B | 36 | 36 | 5 | -10 | -4 | -99 | -93 | -99 | -93 | -99 | -99 | -99 | -99 | -99 | -99 | -99 | -99 | -99 | -99 | -99 | -99 | -99 | -99 | -99 | -99 | -99 | -99 | -99 | -99 | -99 | -99 | -99 | -99 | -99 | -99 | -99 | -99 | -99 | -99 | -99 | -99 | -99 | -99 | -99
5200 |  |  |  | 1 | 1 | 2B | 40 | 40 | 5 | -10 | -10 | 15 | 15 | 15 | 15 | -99 | 15 | -99 | 15 | -99 | -99 | -99 | -99 | -99 | -99 | -99 | -99 | -99 | -99 | -99 | -99 | -99 | -99 | -99 | -99 | -99 | -99 | -99 | -99 | -99 | -99 | -99 | -99 | -99 | -99 | -99 | -99 | -99 | -99 | -99
|  |  |  | 1 | 2 | 2B | 40 | 40 | 5 | -10 | -7 | -99 | -96 | -99 | -96 | -99 | -99 | -99 | -99 | -99 | -99 | -99 | -99 | -99 | -99 | -99 | -99 | -99 | -99 | -99 | -99 | -99 | -99 | -99 | -99 | -99 | -99 | -99 | -99 | -99 | -99 | -99 | -99 | -99 | -99 | -99 | -99 | -99 | -99 | -99
|  |  |  | 1 | 3 | 2B | 40 | 40 | 5 | -10 | -5 | -99 | -94 | -99 | -94 | -99 | -99 | -99 | -99 | -99 | -99 | -99 | -99 | -99 | -99 | -99 | -99 | -99 | -99 | -99 | -99 | -99 | -99 | -99 | -99 | -99 | -99 | -99 | -99 | -99 | -99 | -99 | -99 | -99 | -99 | -99 | -99 | -99 | -99 | -99
|  |  |  | 1 | 4 | 2B | 40 | 40 | 5 | -10 | -4 | -99 | -93 | -99 | -93 | -99 | -99 | -99 | -99 | -99 | -99 | -99 | -99 | -99 | -99 | -99 | -99 | -99 | -99 | -99 | -99 | -99 | -99 | -99 | -99 | -99 | -99 | -99 | -99 | -99 | -99 | -99 | -99 | -99 | -99 | -99 | -99 | -99 | -99 | -99
5220 | 5230 |  |  | 1 | 1 | 2B | 44 | 44 | 5 | -10 | -10 | 15 | 15 | 15 | 15 | -99 | 15 | -99 | 15 | -99 | -99 | -99 | -99 | -99 | -99 | -99 | -99 | -99 | -99 | -99 | -99 | -99 | -99 | -99 | -99 | -99 | -99 | -99 | -99 | -99 | -99 | -99 | -99 | -99 | -99 | -99 | -99 | -99 | -99 | -99
|  |  |  | 1 | 2 | 2B | 44 | 44 | 5 | -10 | -7 | -99 | -96 | -99 | -96 | -99 | -99 | -99 | -99 | -99 | -99 | -99 | -99 | -99 | -99 | -99 | -99 | -99 | -99 | -99 | -99 | -99 | -99 | -99 | -99 | -99 | -99 | -99 | -99 | -99 | -99 | -99 | -99 | -99 | -99 | -99 | -99 | -99 | -99 | -99
|  |  |  | 1 | 3 | 2B | 44 | 44 | 5 | -10 | -5 | -99 | -94 | -99 | -94 | -99 | -99 | -99 | -99 | -99 | -99 | -99 | -99 | -99 | -99 | -99 | -99 | -99 | -99 | -99 | -99 | -99 | -99 | -99 | -99 | -99 | -99 | -99 | -99 | -99 | -99 | -99 | -99 | -99 | -99 | -99 | -99 | -99 | -99 | -99
|  |  |  | 1 | 4 | 2B | 44 | 44 | 5 | -10 | -4 | -99 | -93 | -99 | -93 | -99 | -99 | -99 | -99 | -99 | -99 | -99 | -99 | -99 | -99 | -99 | -99 | -99 | -99 | -99 | -99 | -99 | -99 | -99 | -99 | -99 | -99 | -99 | -99 | -99 | -99 | -99 | -99 | -99 | -99 | -99 | -99 | -99 | -99 | -99
5240 |  |  |  | 1 | 1 | 2B | 48 | 48 | 5 | -10 | -10 | 15 | 15 | 15 | 15 | -99 | 15 | -99 | 15 | -99 | -99 | -99 | -99 | -99 | -99 | -99 | -99 | -99 | -99 | -99 | -99 | -99 | -99 | -99 | -99 | -99 | -99 | -99 | -99 | -99 | -99 | -99 | -99 | -99 | -99 | -99 | -99 | -99 | -99 | -99
|  |  |  | 1 | 2 | 2B | 48 | 48 | 5 | -10 | -7 | -99 | -96 | -99 | -96 | -99 | -99 | -99 | -99 | -99 | -99 | -99 | -99 | -99 | -99 | -99 | -99 | -99 | -99 | -99 | -99 | -99 | -99 | -99 | -99 | -99 | -99 | -99 | -99 | -99 | -99 | -99 | -99 | -99 | -99 | -99 | -99 | -99 | -99 | -99
|  |  |  | 1 | 3 | 2B | 48 | 48 | 5 | -10 | -5 | -99 | -94 | -99 | -94 | -99 | -99 | -99 | -99 | -99 | -99 | -99 | -99 | -99 | -99 | -99 | -99 | -99 | -99 | -99 | -99 | -99 | -99 | -99 | -99 | -99 | -99 | -99 | -99 | -99 | -99 | -99 | -99 | -99 | -99 | -99 | -99 | -99 | -99 | -99
|  |  |  | 1 | 4 | 2B | 48 | 48 | 5 | -10 | -4 | -99 | -93 | -99 | -93 | -99 | -99 | -99 | -99 | -99 | -99 | -99 | -99 | -99 | -99 | -99 | -99 | -99 | -99 | -99 | -99 | -99 | -99 | -99 | -99 | -99 | -99 | -99 | -99 | -99 | -99 | -99 | -99 | -99 | -99 | -99 | -99 | -99 | -99 | -99
5260 | 5270 | 5290 |  | 1 | 1 | 2B | 52 | 52 | 5 | -10 | -10 | 15 | 15 | 15 | 15 | -99 | 15 | -99 | 15 | -99 | -99 | -99 | -99 | -99 | -99 | -99 | -99 | -99 | -99 | -99 | -99 | -99 | -99 | -99 | -99 | -99 | -99 | -99 | -99 | -99 | -99 | -99 | -99 | -99 | -99 | -99 | -99 | -99 | -99 | -99
|  |  |  | 1 | 2 | 2B | 52 | 52 | 5 | -10 | -7 | -99 | -96 | -99 | -96 | -99 | -99 | -99 | -99 | -99 | -99 | -99 | -99 | -99 | -99 | -99 | -99 | -99 | -99 | -99 | -99 | -99 | -99 | -99 | -99 | -99 | -99 | -99 | -99 | -99 | -99 | -99 | -99 | -99 | -99 | -99 | -99 | -99 | -99 | -99
|  |  |  | 1 | 3 | 2B | 52 | 52 | 5 | -10 | -5 | -99 | -94 | -99 | -94 | -99 | -99 | -99 | -99 | -99 | -99 | -99 | -99 | -99 | -99 | -99 | -99 | -99 | -99 | -99 | -99 | -99 | -99 | -99 | -99 | -99 | -99 | -99 | -99 | -99 | -99 | -99 | -99 | -99 | -99 | -99 | -99 | -99 | -99 | -99
|  |  |  | 1 | 4 | 2B | 52 | 52 | 5 | -10 | -4 | -99 | -93 | -99 | -93 | -99 | -99 | -99 | -99 | -99 | -99 | -99 | -99 | -99 | -99 | -99 | -99 | -99 | -99 | -99 | -99 | -99 | -99 | -99 | -99 | -99 | -99 | -99 | -99 | -99 | -99 | -99 | -99 | -99 | -99 | -99 | -99 | -99 | -99 | -99
5280 |  |  |  | 1 | 1 | 2B | 56 | 56 | 5 | -10 | -10 | 15 | 15 | 15 | 15 | -99 | 15 | -99 | 15 | -99 | -99 | -99 | -99 | -99 | -99 | -99 | -99 | -99 | -99 | -99 | -99 | -99 | -99 | -99 | -99 | -99 | -99 | -99 | -99 | -99 | -99 | -99 | -99 | -99 | -99 | -99 | -99 | -99 | -99 | -99
|  |  |  | 1 | 2 | 2B | 56 | 56 | 5 | -10 | -7 | -99 | -96 | -99 | -96 | -99 | -99 | -99 | -99 | -99 | -99 | -99 | -99 | -99 | -99 | -99 | -99 | -99 | -99 | -99 | -99 | -99 | -99 | -99 | -99 | -99 | -99 | -99 | -99 | -99 | -99 | -99 | -99 | -99 | -99 | -99 | -99 | -99 | -99 | -99
|  |  |  | 1 | 3 | 2B | 56 | 56 | 5 | -10 | -5 | -99 | -94 | -99 | -94 | -99 | -99 | -99 | -99 | -99 | -99 | -99 | -99 | -99 | -99 | -99 | -99 | -99 | -99 | -99 | -99 | -99 | -99 | -99 | -99 | -99 | -99 | -99 | -99 | -99 | -99 | -99 | -99 | -99 | -99 | -99 | -99 | -99 | -99 | -99
|  |  |  | 1 | 4 | 2B | 56 | 56 | 5 | -10 | -4 | -99 | -93 | -99 | -93 | -99 | -99 | -99 | -99 | -99 | -99 | -99 | -99 | -99 | -99 | -99 | -99 | -99 | -99 | -99 | -99 | -99 | -99 | -99 | -99 | -99 | -99 | -99 | -99 | -99 | -99 | -99 | -99 | -99 | -99 | -99 | -99 | -99 | -99 | -99
5300 | 5310 |  |  | 1 | 1 | 2B | 60 | 60 | 5 | -10 | -10 | 15 | 15 | 15 | 15 | -99 | 15 | -99 | 15 | -99 | -99 | -99 | -99 | -99 | -99 | -99 | -99 | -99 | -99 | -99 | -99 | -99 | -99 | -99 | -99 | -99 | -99 | -99 | -99 | -99 | -99 | -99 | -99 | -99 | -99 | -99 | -99 | -99 | -99 | -99
|  |  |  | 1 | 2 | 2B | 60 | 60 | 5 | -10 | -7 | -99 | -96 | -99 | -96 | -99 | -99 | -99 | -99 | -99 | -99 | -99 | -99 | -99 | -99 | -99 | -99 | -99 | -99 | -99 | -99 | -99 | -99 | -99 | -99 | -99 | -99 | -99 | -99 | -99 | -99 | -99 | -99 | -99 | -99 | -99 | -99 | -99 | -99 | -99
|  |  |  | 1 | 3 | 2B | 60 | 60 | 5 | -10 | -5 | -99 | -94 | -99 | -94 | -99 | -99 | -99 | -99 | -99 | -99 | -99 | -99 | -99 | -99 | -99 | -99 | -99 | -99 | -99 | -99 | -99 | -99 | -99 | -99 | -99 | -99 | -99 | -99 | -99 | -99 | -99 | -99 | -99 | -99 | -99 | -99 | -99 | -99 | -99
|  |  |  | 1 | 4 | 2B | 60 | 60 | 5 | -10 | -4 | -99 | -93 | -99 | -93 | -99 | -99 | -99 | -99 | -99 | -99 | -99 | -99 | -99 | -99 | -99 | -99 | -99 | -99 | -99 | -99 | -99 | -99 | -99 | -99 | -99 | -99 | -99 | -99 | -99 | -99 | -99 | -99 | -99 | -99 | -99 | -99 | -99 | -99 | -99
5320 |  |  |  | 1 | 1 | 2B | 64 | 64 | 5 | -10 | -10 | 15 | 15 | 15 | 15 | -99 | 15 | -99 | 15 | -99 | -99 | -99 | -99 | -99 | -99 | -99 | -99 | -99 | -99 | -99 | -99 | -99 | -99 | -99 | -99 | -99 | -99 | -99 | -99 | -99 | -99 | -99 | -99 | -99 | -99 | -99 | -99 | -99 | -99 | -99
|  |  |  | 1 | 2 | 2B | 64 | 64 | 5 | -10 | -7 | -99 | -96 | -99 | -96 | -99 | -99 | -99 | -99 | -99 | -99 | -99 | -99 | -99 | -99 | -99 | -99 | -99 | -99 | -99 | -99 | -99 | -99 | -99 | -99 | -99 | -99 | -99 | -99 | -99 | -99 | -99 | -99 | -99 | -99 | -99 | -99 | -99 | -99 | -99
|  |  |  | 1 | 3 | 2B | 64 | 64 | 5 | -10 | -5 | -99 | -94 | -99 | -94 | -99 | -99 | -99 | -99 | -99 | -99 | -99 | -99 | -99 | -99 | -99 | -99 | -99 | -99 | -99 | -99 | -99 | -99 | -99 | -99 | -99 | -99 | -99 | -99 | -99 | -99 | -99 | -99 | -99 | -99 | -99 | -99 | -99 | -99 | -99
|  |  |  | 1 | 4 | 2B | 64 | 64 | 5 | -10 | -4 | -99 | -93 | -99 | -93 | -99 | -99 | -99 | -99 | -99 | -99 | -99 | -99 | -99 | -99 | -99 | -99 | -99 | -99 | -99 | -99 | -99 | -99 | -99 | -99 | -99 | -99 | -99 | -99 | -99 | -99 | -99 | -99 | -99 | -99 | -99 | -99 | -99 | -99 | -99
5500 | 5510 | 5530 | 5570 | 1 | 1 | 2B | 100 | 100 | 5 | -10 | -10 | 15 | 15 | 15 | 15 | -99 | 15 | -99 | 15 | -99 | -99 | -99 | -99 | -99 | -99 | -99 | -99 | -99 | -99 | -99 | -99 | -99 | -99 | -99 | -99 | -99 | -99 | -99 | -99 | -99 | -99 | -99 | -99 | -99 | -99 | -99 | -99 | -99 | -99 | -99
|  |  |  | 1 | 2 | 2B | 100 | 100 | 5 | -10 | -7 | -99 | -96 | -99 | -96 | -99 | -99 | -99 | -99 | -99 | -99 | -99 | -99 | -99 | -99 | -99 | -99 | -99 | -99 | -99 | -99 | -99 | -99 | -99 | -99 | -99 | -99 | -99 | -99 | -99 | -99 | -99 | -99 | -99 | -99 | -99 | -99 | -99 | -99 | -99
|  |  |  | 1 | 3 | 2B | 100 | 100 | 5 | -10 | -5 | -99 | -94 | -99 | -94 | -99 | -99 | -99 | -99 | -99 | -99 | -99 | -99 | -99 | -99 | -99 | -99 | -99 | -99 | -99 | -99 | -99 | -99 | -99 | -99 | -99 | -99 | -99 | -99 | -99 | -99 | -99 | -99 | -99 | -99 | -99 | -99 | -99 | -99 | -99
|  |  |  | 1 | 4 | 2B | 100 | 100 | 5 | -10 | -4 | -99 | -93 | -99 | -93 | -99 | -99 | -99 | -99 | -99 | -99 | -99 | -99 | -99 | -99 | -99 | -99 | -99 | -99 | -99 | -99 | -99 | -99 | -99 | -99 | -99 | -99 | -99 | -99 | -99 | -99 | -99 | -99 | -99 | -99 | -99 | -99 | -99 | -99 | -99
5520 |  |  |  | 1 | 1 | 2B | 104 | 104 | 5 | -10 | -10 | 15 | 15 | 15 | 15 | -99 | 15 | -99 | 15 | -99 | -99 | -99 | -99 | -99 | -99 | -99 | -99 | -99 | -99 | -99 | -99 | -99 | -99 | -99 | -99 | -99 | -99 | -99 | -99 | -99 | -99 | -99 | -99 | -99 | -99 | -99 | -99 | -99 | -99 | -99
|  |  |  | 1 | 2 | 2B | 104 | 104 | 5 | -10 | -7 | -99 | -96 | -99 | -96 | -99 | -99 | -99 | -99 | -99 | -99 | -99 | -99 | -99 | -99 | -99 | -99 | -99 | -99 | -99 | -99 | -99 | -99 | -99 | -99 | -99 | -99 | -99 | -99 | -99 | -99 | -99 | -99 | -99 | -99 | -99 | -99 | -99 | -99 | -99
|  |  |  | 1 | 3 | 2B | 104 | 104 | 5 | -10 | -5 | -99 | -94 | -99 | -94 | -99 | -99 | -99 | -99 | -99 | -99 | -99 | -99 | -99 | -99 | -99 | -99 | -99 | -99 | -99 | -99 | -99 | -99 | -99 | -99 | -99 | -99 | -99 | -99 | -99 | -99 | -99 | -99 | -99 | -99 | -99 | -99 | -99 | -99 | -99
|  |  |  | 1 | 4 | 2B | 104 | 104 | 5 | -10 | -4 | -99 | -93 | -99 | -93 | -99 | -99 | -99 | -99 | -99 | -99 | -99 | -99 | -99 | -99 | -99 | -99 | -99 | -99 | -99 | -99 | -99 | -99 | -99 | -99 | -99 | -99 | -99 | -99 | -99 | -99 | -99 | -99 | -99 | -99 | -99 | -99 | -99 | -99 | -99
5540 | 5550 |  |  | 1 | 1 | 2B | 108 | 108 | 5 | -10 | -10 | 15 | 15 | 15 | 15 | -99 | 15 | -99 | 15 | -99 | -99 | -99 | -99 | -99 | -99 | -99 | -99 | -99 | -99 | -99 | -99 | -99 | -99 | -99 | -99 | -99 | -99 | -99 | -99 | -99 | -99 | -99 | -99 | -99 | -99 | -99 | -99 | -99 | -99 | -99
|  |  |  | 1 | 2 | 2B | 108 | 108 | 5 | -10 | -7 | -99 | -96 | -99 | -96 | -99 | -99 | -99 | -99 | -99 | -99 | -99 | -99 | -99 | -99 | -99 | -99 | -99 | -99 | -99 | -99 | -99 | -99 | -99 | -99 | -99 | -99 | -99 | -99 | -99 | -99 | -99 | -99 | -99 | -99 | -99 | -99 | -99 | -99 | -99
|  |  |  | 1 | 3 | 2B | 108 | 108 | 5 | -10 | -5 | -99 | -94 | -99 | -94 | -99 | -99 | -99 | -99 | -99 | -99 | -99 | -99 | -99 | -99 | -99 | -99 | -99 | -99 | -99 | -99 | -99 | -99 | -99 | -99 | -99 | -99 | -99 | -99 | -99 | -99 | -99 | -99 | -99 | -99 | -99 | -99 | -99 | -99 | -99
|  |  |  | 1 | 4 | 2B | 108 | 108 | 5 | -10 | -4 | -99 | -93 | -99 | -93 | -99 | -99 | -99 | -99 | -99 | -99 | -99 | -99 | -99 | -99 | -99 | -99 | -99 | -99 | -99 | -99 | -99 | -99 | -99 | -99 | -99 | -99 | -99 | -99 | -99 | -99 | -99 | -99 | -99 | -99 | -99 | -99 | -99 | -99 | -99
5560 |  |  |  | 1 | 1 | 2B | 112 | 112 | 5 | -10 | -10 | 15 | 15 | 15 | 15 | -99 | 15 | -99 | 15 | -99 | -99 | -99 | -99 | -99 | -99 | -99 | -99 | -99 | -99 | -99 | -99 | -99 | -99 | -99 | -99 | -99 | -99 | -99 | -99 | -99 | -99 | -99 | -99 | -99 | -99 | -99 | -99 | -99 | -99 | -99
|  |  |  | 1 | 2 | 2B | 112 | 112 | 5 | -10 | -7 | -99 | -96 | -99 | -96 | -99 | -99 | -99 | -99 | -99 | -99 | -99 | -99 | -99 | -99 | -99 | -99 | -99 | -99 | -99 | -99 | -99 | -99 | -99 | -99 | -99 | -99 | -99 | -99 | -99 | -99 | -99 | -99 | -99 | -99 | -99 | -99 | -99 | -99 | -99
|  |  |  | 1 | 3 | 2B | 112 | 112 | 5 | -10 | -5 | -99 | -94 | -99 | -94 | -99 | -99 | -99 | -99 | -99 | -99 | -99 | -99 | -99 | -99 | -99 | -99 | -99 | -99 | -99 | -99 | -99 | -99 | -99 | -99 | -99 | -99 | -99 | -99 | -99 | -99 | -99 | -99 | -99 | -99 | -99 | -99 | -99 | -99 | -99
|  |  |  | 1 | 4 | 2B | 112 | 112 | 5 | -10 | -4 | -99 | -93 | -99 | -93 | -99 | -99 | -99 | -99 | -99 | -99 | -99 | -99 | -99 | -99 | -99 | -99 | -99 | -99 | -99 | -99 | -99 | -99 | -99 | -99 | -99 | -99 | -99 | -99 | -99 | -99 | -99 | -99 | -99 | -99 | -99 | -99 | -99 | -99 | -99
5580 | 5590 | 5610 |  | 1 | 1 | 2B | 116 | 116 | 5 | -10 | -10 | 15 | 15 | 15 | 15 | -99 | 15 | -99 | 15 | -99 | -99 | -99 | -99 | -99 | -99 | -99 | -99 | -99 | -99 | -99 | -99 | -99 | -99 | -99 | -99 | -99 | -99 | -99 | -99 | -99 | -99 | -99 | -99 | -99 | -99 | -99 | -99 | -99 | -99 | -99
|  |  |  | 1 | 2 | 2B | 116 | 116 | 5 | -10 | -7 | -99 | -96 | -99 | -96 | -99 | -99 | -99 | -99 | -99 | -99 | -99 | -99 | -99 | -99 | -99 | -99 | -99 | -99 | -99 | -99 | -99 | -99 | -99 | -99 | -99 | -99 | -99 | -99 | -99 | -99 | -99 | -99 | -99 | -99 | -99 | -99 | -99 | -99 | -99
|  |  |  | 1 | 3 | 2B | 116 | 116 | 5 | -10 | -5 | -99 | -94 | -99 | -94 | -99 | -99 | -99 | -99 | -99 | -99 | -99 | -99 | -99 | -99 | -99 | -99 | -99 | -99 | -99 | -99 | -99 | -99 | -99 | -99 | -99 | -99 | -99 | -99 | -99 | -99 | -99 | -99 | -99 | -99 | -99 | -99 | -99 | -99 | -99
|  |  |  | 1 | 4 | 2B | 116 | 116 | 5 | -10 | -4 | -99 | -93 | -99 | -93 | -99 | -99 | -99 | -99 | -99 | -99 | -99 | -99 | -99 | -99 | -99 | -99 | -99 | -99 | -99 | -99 | -99 | -99 | -99 | -99 | -99 | -99 | -99 | -99 | -99 | -99 | -99 | -99 | -99 | -99 | -99 | -99 | -99 | -99 | -99
5600 |  |  |  | 1 | 1 | 2B | 120 | 120 | 5 | -10 | -10 | 15 | 15 | 15 | 15 | -99 | 15 | -99 | 15 | -99 | -99 | -99 | -99 | -99 | -99 | -99 | -99 | -99 | -99 | -99 | -99 | -99 | -99 | -99 | -99 | -99 | -99 | -99 | -99 | -99 | -99 | -99 | -99 | -99 | -99 | -99 | -99 | -99 | -99 | -99
|  |  |  | 1 | 2 | 2B | 120 | 120 | 5 | -10 | -7 | -99 | -96 | -99 | -96 | -99 | -99 | -99 | -99 | -99 | -99 | -99 | -99 | -99 | -99 | -99 | -99 | -99 | -99 | -99 | -99 | -99 | -99 | -99 | -99 | -99 | -99 | -99 | -99 | -99 | -99 | -99 | -99 | -99 | -99 | -99 | -99 | -99 | -99 | -99
|  |  |  | 1 | 3 | 2B | 120 | 120 | 5 | -10 | -5 | -99 | -94 | -99 | -94 | -99 | -99 | -99 | -99 | -99 | -99 | -99 | -99 | -99 | -99 | -99 | -99 | -99 | -99 | -99 | -99 | -99 | -99 | -99 | -99 | -99 | -99 | -99 | -99 | -99 | -99 | -99 | -99 | -99 | -99 | -99 | -99 | -99 | -99 | -99
|  |  |  | 1 | 4 | 2B | 120 | 120 | 5 | -10 | -4 | -99 | -93 | -99 | -93 | -99 | -99 | -99 | -99 | -99 | -99 | -99 | -99 | -99 | -99 | -99 | -99 | -99 | -99 | -99 | -99 | -99 | -99 | -99 | -99 | -99 | -99 | -99 | -99 | -99 | -99 | -99 | -99 | -99 | -99 | -99 | -99 | -99 | -99 | -99
5620 | 5630 |  |  | 1 | 1 | 2B | 124 | 124 | 5 | -10 | -10 | 15 | 15 | 15 | 15 | -99 | 15 | -99 | 15 | -99 | -99 | -99 | -99 | -99 | -99 | -99 | -99 | -99 | -99 | -99 | -99 | -99 | -99 | -99 | -99 | -99 | -99 | -99 | -99 | -99 | -99 | -99 | -99 | -99 | -99 | -99 | -99 | -99 | -99 | -99
|  |  |  | 1 | 2 | 2B | 124 | 124 | 5 | -10 | -7 | -99 | -96 | -99 | -96 | -99 | -99 | -99 | -99 | -99 | -99 | -99 | -99 | -99 | -99 | -99 | -99 | -99 | -99 | -99 | -99 | -99 | -99 | -99 | -99 | -99 | -99 | -99 | -99 | -99 | -99 | -99 | -99 | -99 | -99 | -99 | -99 | -99 | -99 | -99
|  |  |  | 1 | 3 | 2B | 124 | 124 | 5 | -10 | -5 | -99 | -94 | -99 | -94 | -99 | -99 | -99 | -99 | -99 | -99 | -99 | -99 | -99 | -99 | -99 | -99 | -99 | -99 | -99 | -99 | -99 | -99 | -99 | -99 | -99 | -99 | -99 | -99 | -99 | -99 | -99 | -99 | -99 | -99 | -99 | -99 | -99 | -99 | -99
|  |  |  | 1 | 4 | 2B | 124 | 124 | 5 | -10 | -4 | -99 | -93 | -99 | -93 | -99 | -99 | -99 | -99 | -99 | -99 | -99 | -99 | -99 | -99 | -99 | -99 | -99 | -99 | -99 | -99 | -99 | -99 | -99 | -99 | -99 | -99 | -99 | -99 | -99 | -99 | -99 | -99 | -99 | -99 | -99 | -99 | -99 | -99 | -99
5640 |  |  |  | 1 | 1 | 2B | 128 | 128 | 5 | -10 | -10 | 15 | 15 | 15 | 15 | -99 | 15 | -99 | 15 | -99 | -99 | -99 | -99 | -99 | -99 | -99 | -99 | -99 | -99 | -99 | -99 | -99 | -99 | -99 | -99 | -99 | -99 | -99 | -99 | -99 | -99 | -99 | -99 | -99 | -99 | -99 | -99 | -99 | -99 | -99
|  |  |  | 1 | 2 | 2B | 128 | 128 | 5 | -10 | -7 | -99 | -96 | -99 | -96 | -99 | -99 | -99 | -99 | -99 | -99 | -99 | -99 | -99 | -99 | -99 | -99 | -99 | -99 | -99 | -99 | -99 | -99 | -99 | -99 | -99 | -99 | -99 | -99 | -99 | -99 | -99 | -99 | -99 | -99 | -99 | -99 | -99 | -99 | -99
|  |  |  | 1 | 3 | 2B | 128 | 128 | 5 | -10 | -5 | -99 | -94 | -99 | -94 | -99 | -99 | -99 | -99 | -99 | -99 | -99 | -99 | -99 | -99 | -99 | -99 | -99 | -99 | -99 | -99 | -99 | -99 | -99 | -99 | -99 | -99 | -99 | -99 | -99 | -99 | -99 | -99 | -99 | -99 | -99 | -99 | -99 | -99 | -99
|  |  |  | 1 | 4 | 2B | 128 | 128 | 5 | -10 | -4 | -99 | -93 | -99 | -93 | -99 | -99 | -99 | -99 | -99 | -99 | -99 | -99 | -99 | -99 | -99 | -99 | -99 | -99 | -99 | -99 | -99 | -99 | -99 | -99 | -99 | -99 | -99 | -99 | -99 | -99 | -99 | -99 | -99 | -99 | -99 | -99 | -99 | -99 | -99
5660 | 5670 | 5690 |  | 1 | 1 | 2B | 132 | 132 | 5 | -10 | -10 | 15 | 15 | 15 | 15 | -99 | 15 | -99 | 15 | -99 | -99 | -99 | -99 | -99 | -99 | -99 | -99 | -99 | -99 | -99 | -99 | -99 | -99 | -99 | -99 | -99 | -99 | -99 | -99 | -99 | -99 | -99 | -99 | -99 | -99 | -99 | -99 | -99 | -99 | -99
|  |  |  | 1 | 2 | 2B | 132 | 132 | 5 | -10 | -7 | -99 | -96 | -99 | -96 | -99 | -99 | -99 | -99 | -99 | -99 | -99 | -99 | -99 | -99 | -99 | -99 | -99 | -99 | -99 | -99 | -99 | -99 | -99 | -99 | -99 | -99 | -99 | -99 | -99 | -99 | -99 | -99 | -99 | -99 | -99 | -99 | -99 | -99 | -99
|  |  |  | 1 | 3 | 2B | 132 | 132 | 5 | -10 | -5 | -99 | -94 | -99 | -94 | -99 | -99 | -99 | -99 | -99 | -99 | -99 | -99 | -99 | -99 | -99 | -99 | -99 | -99 | -99 | -99 | -99 | -99 | -99 | -99 | -99 | -99 | -99 | -99 | -99 | -99 | -99 | -99 | -99 | -99 | -99 | -99 | -99 | -99 | -99
|  |  |  | 1 | 4 | 2B | 132 | 132 | 5 | -10 | -4 | -99 | -93 | -99 | -93 | -99 | -99 | -99 | -99 | -99 | -99 | -99 | -99 | -99 | -99 | -99 | -99 | -99 | -99 | -99 | -99 | -99 | -99 | -99 | -99 | -99 | -99 | -99 | -99 | -99 | -99 | -99 | -99 | -99 | -99 | -99 | -99 | -99 | -99 | -99
5680 |  |  |  | 1 | 1 | 2B | 136 | 136 | 5 | -10 | -10 | 15 | 15 | 15 | 15 | -99 | 15 | -99 | 15 | -99 | -99 | -99 | -99 | -99 | -99 | -99 | -99 | -99 | -99 | -99 | -99 | -99 | -99 | -99 | -99 | -99 | -99 | -99 | -99 | -99 | -99 | -99 | -99 | -99 | -99 | -99 | -99 | -99 | -99 | -99
|  |  |  | 1 | 2 | 2B | 136 | 136 | 5 | -10 | -7 | -99 | -96 | -99 | -96 | -99 | -99 | -99 | -99 | -99 | -99 | -99 | -99 | -99 | -99 | -99 | -99 | -99 | -99 | -99 | -99 | -99 | -99 | -99 | -99 | -99 | -99 | -99 | -99 | -99 | -99 | -99 | -99 | -99 | -99 | -99 | -99 | -99 | -99 | -99
|  |  |  | 1 | 3 | 2B | 136 | 136 | 5 | -10 | -5 | -99 | -94 | -99 | -94 | -99 | -99 | -99 | -99 | -99 | -99 | -99 | -99 | -99 | -99 | -99 | -99 | -99 | -99 | -99 | -99 | -99 | -99 | -99 | -99 | -99 | -99 | -99 | -99 | -99 | -99 | -99 | -99 | -99 | -99 | -99 | -99 | -99 | -99 | -99
|  |  |  | 1 | 4 | 2B | 136 | 136 | 5 | -10 | -4 | -99 | -93 | -99 | -93 | -99 | -99 | -99 | -99 | -99 | -99 | -99 | -99 | -99 | -99 | -99 | -99 | -99 | -99 | -99 | -99 | -99 | -99 | -99 | -99 | -99 | -99 | -99 | -99 | -99 | -99 | -99 | -99 | -99 | -99 | -99 | -99 | -99 | -99 | -99
5700 | 5710 |  |  | 1 | 1 | 2B | 140 | 140 | 5 | -10 | -10 | 14 | 14 | 15 | 15 | -99 | 15 | -99 | 14 | -99 | -99 | -99 | -99 | -99 | -99 | -99 | -99 | -99 | -99 | -99 | -99 | -99 | -99 | -99 | -99 | -99 | -99 | -99 | -99 | -99 | -99 | -99 | -99 | -99 | -99 | -99 | -99 | -99 | -99 | -99
|  |  |  | 1 | 2 | 2B | 140 | 140 | 5 | -10 | -7 | -99 | -96 | -99 | -96 | -99 | -99 | -99 | -99 | -99 | -99 | -99 | -99 | -99 | -99 | -99 | -99 | -99 | -99 | -99 | -99 | -99 | -99 | -99 | -99 | -99 | -99 | -99 | -99 | -99 | -99 | -99 | -99 | -99 | -99 | -99 | -99 | -99 | -99 | -99
|  |  |  | 1 | 3 | 2B | 140 | 140 | 5 | -10 | -5 | -99 | -94 | -99 | -94 | -99 | -99 | -99 | -99 | -99 | -99 | -99 | -99 | -99 | -99 | -99 | -99 | -99 | -99 | -99 | -99 | -99 | -99 | -99 | -99 | -99 | -99 | -99 | -99 | -99 | -99 | -99 | -99 | -99 | -99 | -99 | -99 | -99 | -99 | -99
|  |  |  | 1 | 4 | 2B | 140 | 140 | 5 | -10 | -4 | -99 | -93 | -99 | -93 | -99 | -99 | -99 | -99 | -99 | -99 | -99 | -99 | -99 | -99 | -99 | -99 | -99 | -99 | -99 | -99 | -99 | -99 | -99 | -99 | -99 | -99 | -99 | -99 | -99 | -99 | -99 | -99 | -99 | -99 | -99 | -99 | -99 | -99 | -99
5720 |  |  |  | 1 | 1 | 2B | 144 | 144 | 5 | -10 | -10 | 15 | 15 | 15 | 15 | -99 | 15 | -99 | 15 | -99 | -99 | -99 | -99 | -99 | -99 | -99 | -99 | -99 | -99 | -99 | -99 | -99 | -99 | -99 | -99 | -99 | -99 | -99 | -99 | -99 | -99 | -99 | -99 | -99 | -99 | -99 | -99 | -99 | -99 | -99
|  |  |  | 1 | 2 | 2B | 144 | 144 | 5 | -10 | -7 | -99 | -96 | -99 | -96 | -99 | -99 | -99 | -99 | -99 | -99 | -99 | -99 | -99 | -99 | -99 | -99 | -99 | -99 | -99 | -99 | -99 | -99 | -99 | -99 | -99 | -99 | -99 | -99 | -99 | -99 | -99 | -99 | -99 | -99 | -99 | -99 | -99 | -99 | -99
|  |  |  | 1 | 3 | 2B | 144 | 144 | 5 | -10 | -5 | -99 | -94 | -99 | -94 | -99 | -99 | -99 | -99 | -99 | -99 | -99 | -99 | -99 | -99 | -99 | -99 | -99 | -99 | -99 | -99 | -99 | -99 | -99 | -99 | -99 | -99 | -99 | -99 | -99 | -99 | -99 | -99 | -99 | -99 | -99 | -99 | -99 | -99 | -99
|  |  |  | 1 | 4 | 2B | 144 | 144 | 5 | -10 | -4 | -99 | -93 | -99 | -93 | -99 | -99 | -99 | -99 | -99 | -99 | -99 | -99 | -99 | -99 | -99 | -99 | -99 | -99 | -99 | -99 | -99 | -99 | -99 | -99 | -99 | -99 | -99 | -99 | -99 | -99 | -99 | -99 | -99 | -99 | -99 | -99 | -99 | -99 | -99
5745 | 5755 | 5775 |  | 1 | 1 | 2B | 149 | 149 | 5 | -10 | -10 | 15 | 15 | 15 | 15 | -99 | 15 | -99 | 15 | -99 | -99 | -99 | -99 | -99 | -99 | -99 | -99 | -99 | -99 | -99 | -99 | -99 | -99 | -99 | -99 | -99 | -99 | -99 | -99 | -99 | -99 | -99 | -99 | -99 | -99 | -99 | -99 | -99 | -99 | -99
|  |  |  | 1 | 2 | 2B | 149 | 149 | 5 | -10 | -7 | -99 | -96 | -99 | -96 | -99 | -99 | -99 | -99 | -99 | -99 | -99 | -99 | -99 | -99 | -99 | -99 | -99 | -99 | -99 | -99 | -99 | -99 | -99 | -99 | -99 | -99 | -99 | -99 | -99 | -99 | -99 | -99 | -99 | -99 | -99 | -99 | -99 | -99 | -99
|  |  |  | 1 | 3 | 2B | 149 | 149 | 5 | -10 | -5 | -99 | -94 | -99 | -94 | -99 | -99 | -99 | -99 | -99 | -99 | -99 | -99 | -99 | -99 | -99 | -99 | -99 | -99 | -99 | -99 | -99 | -99 | -99 | -99 | -99 | -99 | -99 | -99 | -99 | -99 | -99 | -99 | -99 | -99 | -99 | -99 | -99 | -99 | -99
|  |  |  | 1 | 4 | 2B | 149 | 149 | 5 | -10 | -4 | -99 | -93 | -99 | -93 | -99 | -99 | -99 | -99 | -99 | -99 | -99 | -99 | -99 | -99 | -99 | -99 | -99 | -99 | -99 | -99 | -99 | -99 | -99 | -99 | -99 | -99 | -99 | -99 | -99 | -99 | -99 | -99 | -99 | -99 | -99 | -99 | -99 | -99 | -99
5765 |  |  |  | 1 | 1 | 2B | 153 | 153 | 5 | -10 | -10 | 15 | 15 | 15 | 15 | -99 | 15 | -99 | 15 | -99 | -99 | -99 | -99 | -99 | -99 | -99 | -99 | -99 | -99 | -99 | -99 | -99 | -99 | -99 | -99 | -99 | -99 | -99 | -99 | -99 | -99 | -99 | -99 | -99 | -99 | -99 | -99 | -99 | -99 | -99
|  |  |  | 1 | 2 | 2B | 153 | 153 | 5 | -10 | -7 | -99 | -96 | -99 | -96 | -99 | -99 | -99 | -99 | -99 | -99 | -99 | -99 | -99 | -99 | -99 | -99 | -99 | -99 | -99 | -99 | -99 | -99 | -99 | -99 | -99 | -99 | -99 | -99 | -99 | -99 | -99 | -99 | -99 | -99 | -99 | -99 | -99 | -99 | -99
|  |  |  | 1 | 3 | 2B | 153 | 153 | 5 | -10 | -5 | -99 | -94 | -99 | -94 | -99 | -99 | -99 | -99 | -99 | -99 | -99 | -99 | -99 | -99 | -99 | -99 | -99 | -99 | -99 | -99 | -99 | -99 | -99 | -99 | -99 | -99 | -99 | -99 | -99 | -99 | -99 | -99 | -99 | -99 | -99 | -99 | -99 | -99 | -99
|  |  |  | 1 | 4 | 2B | 153 | 153 | 5 | -10 | -4 | -99 | -93 | -99 | -93 | -99 | -99 | -99 | -99 | -99 | -99 | -99 | -99 | -99 | -99 | -99 | -99 | -99 | -99 | -99 | -99 | -99 | -99 | -99 | -99 | -99 | -99 | -99 | -99 | -99 | -99 | -99 | -99 | -99 | -99 | -99 | -99 | -99 | -99 | -99
5785 | 5795 |  |  | 1 | 1 | 2B | 157 | 157 | 5 | -10 | -10 | 15 | 15 | 15 | 15 | -99 | 15 | -99 | 15 | -99 | -99 | -99 | -99 | -99 | -99 | -99 | -99 | -99 | -99 | -99 | -99 | -99 | -99 | -99 | -99 | -99 | -99 | -99 | -99 | -99 | -99 | -99 | -99 | -99 | -99 | -99 | -99 | -99 | -99 | -99
|  |  |  | 1 | 2 | 2B | 157 | 157 | 5 | -10 | -7 | -99 | -96 | -99 | -96 | -99 | -99 | -99 | -99 | -99 | -99 | -99 | -99 | -99 | -99 | -99 | -99 | -99 | -99 | -99 | -99 | -99 | -99 | -99 | -99 | -99 | -99 | -99 | -99 | -99 | -99 | -99 | -99 | -99 | -99 | -99 | -99 | -99 | -99 | -99
|  |  |  | 1 | 3 | 2B | 157 | 157 | 5 | -10 | -5 | -99 | -94 | -99 | -94 | -99 | -99 | -99 | -99 | -99 | -99 | -99 | -99 | -99 | -99 | -99 | -99 | -99 | -99 | -99 | -99 | -99 | -99 | -99 | -99 | -99 | -99 | -99 | -99 | -99 | -99 | -99 | -99 | -99 | -99 | -99 | -99 | -99 | -99 | -99
|  |  |  | 1 | 4 | 2B | 157 | 157 | 5 | -10 | -4 | -99 | -93 | -99 | -93 | -99 | -99 | -99 | -99 | -99 | -99 | -99 | -99 | -99 | -99 | -99 | -99 | -99 | -99 | -99 | -99 | -99 | -99 | -99 | -99 | -99 | -99 | -99 | -99 | -99 | -99 | -99 | -99 | -99 | -99 | -99 | -99 | -99 | -99 | -99
5805 |  |  |  | 1 | 1 | 2B | 161 | 161 | 5 | -10 | -10 | 15 | 15 | 15 | 15 | -99 | 15 | -99 | 15 | -99 | -99 | -99 | -99 | -99 | -99 | -99 | -99 | -99 | -99 | -99 | -99 | -99 | -99 | -99 | -99 | -99 | -99 | -99 | -99 | -99 | -99 | -99 | -99 | -99 | -99 | -99 | -99 | -99 | -99 | -99
|  |  |  | 1 | 2 | 2B | 161 | 161 | 5 | -10 | -7 | -99 | -96 | -99 | -96 | -99 | -99 | -99 | -99 | -99 | -99 | -99 | -99 | -99 | -99 | -99 | -99 | -99 | -99 | -99 | -99 | -99 | -99 | -99 | -99 | -99 | -99 | -99 | -99 | -99 | -99 | -99 | -99 | -99 | -99 | -99 | -99 | -99 | -99 | -99
|  |  |  | 1 | 3 | 2B | 161 | 161 | 5 | -10 | -5 | -99 | -94 | -99 | -94 | -99 | -99 | -99 | -99 | -99 | -99 | -99 | -99 | -99 | -99 | -99 | -99 | -99 | -99 | -99 | -99 | -99 | -99 | -99 | -99 | -99 | -99 | -99 | -99 | -99 | -99 | -99 | -99 | -99 | -99 | -99 | -99 | -99 | -99 | -99
|  |  |  | 1 | 4 | 2B | 161 | 161 | 5 | -10 | -4 | -99 | -93 | -99 | -93 | -99 | -99 | -99 | -99 | -99 | -99 | -99 | -99 | -99 | -99 | -99 | -99 | -99 | -99 | -99 | -99 | -99 | -99 | -99 | -99 | -99 | -99 | -99 | -99 | -99 | -99 | -99 | -99 | -99 | -99 | -99 | -99 | -99 | -99 | -99
5825 | 5835 |  |  | 1 | 1 | 2B | 165 | 165 | 5 | -10 | -10 | 15 | 15 | 15 | 15 | -99 | 15 | -99 | 15 | -99 | -99 | -99 | -99 | -99 | -99 | -99 | -99 | -99 | -99 | -99 | -99 | -99 | -99 | -99 | -99 | -99 | -99 | -99 | -99 | -99 | -99 | -99 | -99 | -99 | -99 | -99 | -99 | -99 | -99 | -99
|  |  |  | 1 | 2 | 2B | 165 | 165 | 5 | -10 | -7 | -99 | -96 | -99 | -96 | -99 | -99 | -99 | -99 | -99 | -99 | -99 | -99 | -99 | -99 | -99 | -99 | -99 | -99 | -99 | -99 | -99 | -99 | -99 | -99 | -99 | -99 | -99 | -99 | -99 | -99 | -99 | -99 | -99 | -99 | -99 | -99 | -99 | -99 | -99
|  |  |  | 1 | 3 | 2B | 165 | 165 | 5 | -10 | -5 | -99 | -94 | -99 | -94 | -99 | -99 | -99 | -99 | -99 | -99 | -99 | -99 | -99 | -99 | -99 | -99 | -99 | -99 | -99 | -99 | -99 | -99 | -99 | -99 | -99 | -99 | -99 | -99 | -99 | -99 | -99 | -99 | -99 | -99 | -99 | -99 | -99 | -99 | -99
|  |  |  | 1 | 4 | 2B | 165 | 165 | 5 | -10 | -4 | -99 | -93 | -99 | -93 | -99 | -99 | -99 | -99 | -99 | -99 | -99 | -99 | -99 | -99 | -99 | -99 | -99 | -99 | -99 | -99 | -99 | -99 | -99 | -99 | -99 | -99 | -99 | -99 | -99 | -99 | -99 | -99 | -99 | -99 | -99 | -99 | -99 | -99 | -99
5845 |  |  |  | 1 | 1 | 2B | 169 | 169 | 5 | -10 | -10 | 15 | 15 | 15 | 15 | -99 | 15 | -99 | 15 | -99 | -99 | -99 | -99 | -99 | -99 | -99 | -99 | -99 | -99 | -99 | -99 | -99 | -99 | -99 | -99 | -99 | -99 | -99 | -99 | -99 | -99 | -99 | -99 | -99 | -99 | -99 | -99 | -99 | -99 | -99
|  |  |  | 1 | 2 | 2B | 169 | 169 | 5 | -10 | -7 | -99 | -96 | -99 | -96 | -99 | -99 | -99 | -99 | -99 | -99 | -99 | -99 | -99 | -99 | -99 | -99 | -99 | -99 | -99 | -99 | -99 | -99 | -99 | -99 | -99 | -99 | -99 | -99 | -99 | -99 | -99 | -99 | -99 | -99 | -99 | -99 | -99 | -99 | -99
|  |  |  | 1 | 3 | 2B | 169 | 169 | 5 | -10 | -5 | -99 | -94 | -99 | -94 | -99 | -99 | -99 | -99 | -99 | -99 | -99 | -99 | -99 | -99 | -99 | -99 | -99 | -99 | -99 | -99 | -99 | -99 | -99 | -99 | -99 | -99 | -99 | -99 | -99 | -99 | -99 | -99 | -99 | -99 | -99 | -99 | -99 | -99 | -99
|  |  |  | 1 | 4 | 2B | 169 | 169 | 5 | -10 | -4 | -99 | -93 | -99 | -93 | -99 | -99 | -99 | -99 | -99 | -99 | -99 | -99 | -99 | -99 | -99 | -99 | -99 | -99 | -99 | -99 | -99 | -99 | -99 | -99 | -99 | -99 | -99 | -99 | -99 | -99 | -99 | -99 | -99 | -99 | -99 | -99 | -99 | -99 | -99
5865 |  |  |  | 0 | 1 | 2B | 173 | 173 | 5 | -10 | -10 | -99 | -99 | -99 | -99 | -99 | -99 | -99 | -99 | -99 | -99 | -99 | -99 | -99 | -99 | -99 | -99 | -99 | -99 | -99 | -99 | -99 | -99 | -99 | -99 | -99 | -99 | -99 | -99 | -99 | -99 | -99 | -99 | -99 | -99 | -99 | -99 | -99 | -99 | -99
|  |  |  | 0 | 2 | 2B | 173 | 173 | 5 | -10 | -7 | -99 | -96 | -99 | -96 | -99 | -99 | -99 | -99 | -99 | -99 | -99 | -99 | -99 | -99 | -99 | -99 | -99 | -99 | -99 | -99 | -99 | -99 | -99 | -99 | -99 | -99 | -99 | -99 | -99 | -99 | -99 | -99 | -99 | -99 | -99 | -99 | -99 | -99 | -99
|  |  |  | 0 | 3 | 2B | 173 | 173 | 5 | -10 | -5 | -99 | -94 | -99 | -94 | -99 | -99 | -99 | -99 | -99 | -99 | -99 | -99 | -99 | -99 | -99 | -99 | -99 | -99 | -99 | -99 | -99 | -99 | -99 | -99 | -99 | -99 | -99 | -99 | -99 | -99 | -99 | -99 | -99 | -99 | -99 | -99 | -99 | -99 | -99
|  |  |  | 0 | 4 | 2B | 173 | 173 | 5 | -10 | -4 | -99 | -93 | -99 | -93 | -99 | -99 | -99 | -99 | -99 | -99 | -99 | -99 | -99 | -99 | -99 | -99 | -99 | -99 | -99 | -99 | -99 | -99 | -99 | -99 | -99 | -99 | -99 | -99 | -99 | -99 | -99 | -99 | -99 | -99 | -99 | -99 | -99 | -99 | -99

## 5G AUX -2C
1 | 2 | 3 | 4 | 5 | 6 | 7 | 8 | 9 | 10 | 11 | 12 | 13 | 14 | 15 | 16 | 17 | 18 | 19 | 20 | 21 | 22 | 23 | 24 | 25 | 26 | 27 | 28 | 29 | 30 | 31 | 32 | 33 | 34 | 35 | 36 | 37 | 38 | 39 | 40 | 41 | 42 | 43 | 44 | 45 | 46 | 47 | 48 | 49 | 50 | 51
20 MHz Frequency (MHz) | 40 MHz Frequency (MHz) | 80 MHz Frequency (MHz) | 160 MHz Frequency (MHz) | Allowed Channels Flag (Yes=1, No=0) | Antenna | Reg Domain | 20 MHz Start Ch | 20 MHz Stop Ch | Ant Gain (dB) | Min HW Capability Power per Path | Min HW Capability Total Power | Min Supported Power per Path | Min Supported Total Power | Max Supported Power per Path | Max Supported Total Power | CCK, 1-11 Mb/s | 6 to 54 Mb/s | 6 to 54 Mb/s BF | HT20 MCS0-7 VHT20 MCS0-9 1ss HE20 MCS0-11 1ss EHT20 MCS0-15 1ss | HT20 MCS8-15 VHT20 MCS0-9 2ss HE20 MCS0-11 2ss EHT20 MCS0-15 2ss | HT20 MCS16-23 VHT20 MCS0-9 3ss HE20 MCS0-11 3ss EHT20 MCS0-15 3ss | VHT20 MCS0-9 4ss HE20 MCS0-11 4ss EHT20 MCS0-15 4ss | HT20 MCS0-7 BF VHT20 MCS0-9 1ss BF HE20 MCS0-11 1ss BF EHT20 MCS0-15 1ss BF | HT20 MCS8-15 BF VHT20 MCS0-9 2ss BF HE20 MCS0-11 2ss BF EHT20 MCS0-15 2ss BF | HT20 MCS16-23 BF VHT20 MCS0-9 3ss BF HE20 MCS0-11 3ss BF EHT20 MCS0-15 3ss BF | VHT20 MCS0-9 4ss BF HE20 MCS0-11 4ss BF EHT20 MCS0-15 4ss BF | HT40 MCS0-7 VHT40 MCS0-9 1ss HE40 MCS0-11 1ss EHT40 MCS0-15 1ss | HT40 MCS8-15 VHT40 MCS0-9 2ss HE40 MCS0-11 2ss EHT40 MCS0-15 2ss | HT40 MCS16-23 VHT40 MCS0-9 3ss HE40 MCS0-11 3ss EHT40 MCS0-15 3ss | VHT40 MCS0-9 4ss HE40 MCS0-11 4ss EHT40 MCS0-15 4ss | HT40 MCS0-7 BF VHT40 MCS0-9 1ss BF HE40 MCS0-11 1ss BF EHT40 MCS0-15 1ss BF | HT40 MCS8-15 BF VHT40 MCS0-9 2ss BF HE40 MCS0-11 2ss BF EHT40 MCS0-15 2ss BF | HT40 MCS16-23 BF VHT40 MCS0-9 3ss BF HE40 MCS0-11 3ss BF EHT40 MCS0-15 3ss BF | VHT40 MCS0-9 4ss BF HE40 MCS0-11 4ss BF EHT40 MCS0-15 4ss BF | VHT80 MCS0-9 1ss HE80 MCS0-11 1ss EHT80 MCS0-15 1ss | VHT80 MCS0-9 2ss HE80 MCS0-11 2ss EHT80 MCS0-15 2ss | VHT80 MCS0-9 3ss HE80 MCS0-11 3ss EHT80 MCS0-15 3ss | VHT80 MCS0-9 4ss HE80 MCS0-11 4ss EHT80 MCS0-15 4ss | VHT80 MCS0-9 1ss BF HE80 MCS0-11 1ss BF EHT80 MCS0-15 1ss BF | VHT80 MCS0-9 2ss BF HE80 MCS0-11 2ss BF EHT80 MCS0-15 2ss BF | VHT80 MCS0-9 3ss BF HE80 MCS0-11 3ss BF EHT80 MCS0-15 3ss BF | VHT80 MCS0-9 4ss BF HE80 MCS0-11 4ss BF EHT80 MCS0-15 4ss BF | VHT160 MCS0-9 1ss HE160 MCS0-11 1ss EHT160 MCS0-15 1ss | VHT160 MCS0-9 2ss HE160 MCS0-11 2ss EHT160 MCS0-15 2ss | VHT160 MCS0-9 3ss HE160 MCS0-11 3ss EHT160 MCS0-15 3ss | VHT160 MCS0-11 4ss HE160 MCS0-11 4ss EHT160 MCS0-15 4ss | VHT160 MCS0-9 1ss BF HE160 MCS0-11 1ss BF EHT160 MCS0-15 1ss BF | VHT160 MCS0-9 2ss BF HE160 MCS0-11 2ss BF EHT160 MCS0-15 2ss BF | VHT160 MCS0-9 3ss BF HE160 MCS0-11 3ss BF EHT160 MCS0-15 3ss BF | VHT160 MCS0-9 4ss BF HE160 MCS0-11 4ss BF EHT160 MCS0-15 4ss BF
5180 | 5190 | 5210 | 5250 | 1 | 1 | 2C | 36 | 36 | 5 | -10 | -10 | 11 | 11 | 12 | 12 | -99 | 12 | -99 | 11 | -99 | -99 | -99 | -99 | -99 | -99 | -99 | 11 | -99 | -99 | -99 | -99 | -99 | -99 | -99 | 11 | -99 | -99 | -99 | -99 | -99 | -99 | -99 | 11 | -99 | -99 | -99 | -99 | -99 | -99 | -99
|  |  |  | 1 | 2 | 2C | 36 | 36 | 5 | -10 | -7 | -99 | -96 | -99 | -96 | -99 | -99 | -99 | -99 | -99 | -99 | -99 | -99 | -99 | -99 | -99 | -99 | -99 | -99 | -99 | -99 | -99 | -99 | -99 | -99 | -99 | -99 | -99 | -99 | -99 | -99 | -99 | -99 | -99 | -99 | -99 | -99 | -99 | -99 | -99
|  |  |  | 1 | 3 | 2C | 36 | 36 | 5 | -10 | -5 | -99 | -94 | -99 | -94 | -99 | -99 | -99 | -99 | -99 | -99 | -99 | -99 | -99 | -99 | -99 | -99 | -99 | -99 | -99 | -99 | -99 | -99 | -99 | -99 | -99 | -99 | -99 | -99 | -99 | -99 | -99 | -99 | -99 | -99 | -99 | -99 | -99 | -99 | -99
|  |  |  | 1 | 4 | 2C | 36 | 36 | 5 | -10 | -4 | -99 | -93 | -99 | -93 | -99 | -99 | -99 | -99 | -99 | -99 | -99 | -99 | -99 | -99 | -99 | -99 | -99 | -99 | -99 | -99 | -99 | -99 | -99 | -99 | -99 | -99 | -99 | -99 | -99 | -99 | -99 | -99 | -99 | -99 | -99 | -99 | -99 | -99 | -99
5200 |  |  |  | 1 | 1 | 2C | 40 | 40 | 5 | -10 | -10 | 11 | 11 | 12 | 12 | -99 | 12 | -99 | 12 | -99 | -99 | -99 | -99 | -99 | -99 | -99 | 11 | -99 | -99 | -99 | -99 | -99 | -99 | -99 | 11 | -99 | -99 | -99 | -99 | -99 | -99 | -99 | 11 | -99 | -99 | -99 | -99 | -99 | -99 | -99
|  |  |  | 1 | 2 | 2C | 40 | 40 | 5 | -10 | -7 | -99 | -96 | -99 | -96 | -99 | -99 | -99 | -99 | -99 | -99 | -99 | -99 | -99 | -99 | -99 | -99 | -99 | -99 | -99 | -99 | -99 | -99 | -99 | -99 | -99 | -99 | -99 | -99 | -99 | -99 | -99 | -99 | -99 | -99 | -99 | -99 | -99 | -99 | -99
|  |  |  | 1 | 3 | 2C | 40 | 40 | 5 | -10 | -5 | -99 | -94 | -99 | -94 | -99 | -99 | -99 | -99 | -99 | -99 | -99 | -99 | -99 | -99 | -99 | -99 | -99 | -99 | -99 | -99 | -99 | -99 | -99 | -99 | -99 | -99 | -99 | -99 | -99 | -99 | -99 | -99 | -99 | -99 | -99 | -99 | -99 | -99 | -99
|  |  |  | 1 | 4 | 2C | 40 | 40 | 5 | -10 | -4 | -99 | -93 | -99 | -93 | -99 | -99 | -99 | -99 | -99 | -99 | -99 | -99 | -99 | -99 | -99 | -99 | -99 | -99 | -99 | -99 | -99 | -99 | -99 | -99 | -99 | -99 | -99 | -99 | -99 | -99 | -99 | -99 | -99 | -99 | -99 | -99 | -99 | -99 | -99
5220 | 5230 |  |  | 1 | 1 | 2C | 44 | 44 | 5 | -10 | -10 | 11 | 11 | 15 | 15 | -99 | 12 | -99 | 12 | -99 | -99 | -99 | -99 | -99 | -99 | -99 | 15 | -99 | -99 | -99 | -99 | -99 | -99 | -99 | 11 | -99 | -99 | -99 | -99 | -99 | -99 | -99 | 11 | -99 | -99 | -99 | -99 | -99 | -99 | -99
|  |  |  | 1 | 2 | 2C | 44 | 44 | 5 | -10 | -7 | -99 | -96 | -99 | -96 | -99 | -99 | -99 | -99 | -99 | -99 | -99 | -99 | -99 | -99 | -99 | -99 | -99 | -99 | -99 | -99 | -99 | -99 | -99 | -99 | -99 | -99 | -99 | -99 | -99 | -99 | -99 | -99 | -99 | -99 | -99 | -99 | -99 | -99 | -99
|  |  |  | 1 | 3 | 2C | 44 | 44 | 5 | -10 | -5 | -99 | -94 | -99 | -94 | -99 | -99 | -99 | -99 | -99 | -99 | -99 | -99 | -99 | -99 | -99 | -99 | -99 | -99 | -99 | -99 | -99 | -99 | -99 | -99 | -99 | -99 | -99 | -99 | -99 | -99 | -99 | -99 | -99 | -99 | -99 | -99 | -99 | -99 | -99
|  |  |  | 1 | 4 | 2C | 44 | 44 | 5 | -10 | -4 | -99 | -93 | -99 | -93 | -99 | -99 | -99 | -99 | -99 | -99 | -99 | -99 | -99 | -99 | -99 | -99 | -99 | -99 | -99 | -99 | -99 | -99 | -99 | -99 | -99 | -99 | -99 | -99 | -99 | -99 | -99 | -99 | -99 | -99 | -99 | -99 | -99 | -99 | -99
5240 |  |  |  | 1 | 1 | 2C | 48 | 48 | 5 | -10 | -10 | 11 | 11 | 15 | 15 | -99 | 13 | -99 | 12 | -99 | -99 | -99 | -99 | -99 | -99 | -99 | 15 | -99 | -99 | -99 | -99 | -99 | -99 | -99 | 11 | -99 | -99 | -99 | -99 | -99 | -99 | -99 | 11 | -99 | -99 | -99 | -99 | -99 | -99 | -99
|  |  |  | 1 | 2 | 2C | 48 | 48 | 5 | -10 | -7 | -99 | -96 | -99 | -96 | -99 | -99 | -99 | -99 | -99 | -99 | -99 | -99 | -99 | -99 | -99 | -99 | -99 | -99 | -99 | -99 | -99 | -99 | -99 | -99 | -99 | -99 | -99 | -99 | -99 | -99 | -99 | -99 | -99 | -99 | -99 | -99 | -99 | -99 | -99
|  |  |  | 1 | 3 | 2C | 48 | 48 | 5 | -10 | -5 | -99 | -94 | -99 | -94 | -99 | -99 | -99 | -99 | -99 | -99 | -99 | -99 | -99 | -99 | -99 | -99 | -99 | -99 | -99 | -99 | -99 | -99 | -99 | -99 | -99 | -99 | -99 | -99 | -99 | -99 | -99 | -99 | -99 | -99 | -99 | -99 | -99 | -99 | -99
|  |  |  | 1 | 4 | 2C | 48 | 48 | 5 | -10 | -4 | -99 | -93 | -99 | -93 | -99 | -99 | -99 | -99 | -99 | -99 | -99 | -99 | -99 | -99 | -99 | -99 | -99 | -99 | -99 | -99 | -99 | -99 | -99 | -99 | -99 | -99 | -99 | -99 | -99 | -99 | -99 | -99 | -99 | -99 | -99 | -99 | -99 | -99 | -99
5260 | 5270 | 5290 |  | 1 | 1 | 2C | 52 | 52 | 5 | -10 | -10 | 11 | 11 | 15 | 15 | -99 | 15 | -99 | 15 | -99 | -99 | -99 | -99 | -99 | -99 | -99 | 15 | -99 | -99 | -99 | -99 | -99 | -99 | -99 | 11 | -99 | -99 | -99 | -99 | -99 | -99 | -99 | 11 | -99 | -99 | -99 | -99 | -99 | -99 | -99
|  |  |  | 1 | 2 | 2C | 52 | 52 | 5 | -10 | -7 | -99 | -96 | -99 | -96 | -99 | -99 | -99 | -99 | -99 | -99 | -99 | -99 | -99 | -99 | -99 | -99 | -99 | -99 | -99 | -99 | -99 | -99 | -99 | -99 | -99 | -99 | -99 | -99 | -99 | -99 | -99 | -99 | -99 | -99 | -99 | -99 | -99 | -99 | -99
|  |  |  | 1 | 3 | 2C | 52 | 52 | 5 | -10 | -5 | -99 | -94 | -99 | -94 | -99 | -99 | -99 | -99 | -99 | -99 | -99 | -99 | -99 | -99 | -99 | -99 | -99 | -99 | -99 | -99 | -99 | -99 | -99 | -99 | -99 | -99 | -99 | -99 | -99 | -99 | -99 | -99 | -99 | -99 | -99 | -99 | -99 | -99 | -99
|  |  |  | 1 | 4 | 2C | 52 | 52 | 5 | -10 | -4 | -99 | -93 | -99 | -93 | -99 | -99 | -99 | -99 | -99 | -99 | -99 | -99 | -99 | -99 | -99 | -99 | -99 | -99 | -99 | -99 | -99 | -99 | -99 | -99 | -99 | -99 | -99 | -99 | -99 | -99 | -99 | -99 | -99 | -99 | -99 | -99 | -99 | -99 | -99
5280 |  |  |  | 1 | 1 | 2C | 56 | 56 | 5 | -10 | -10 | 11 | 11 | 15 | 15 | -99 | 15 | -99 | 15 | -99 | -99 | -99 | -99 | -99 | -99 | -99 | 15 | -99 | -99 | -99 | -99 | -99 | -99 | -99 | 11 | -99 | -99 | -99 | -99 | -99 | -99 | -99 | 11 | -99 | -99 | -99 | -99 | -99 | -99 | -99
|  |  |  | 1 | 2 | 2C | 56 | 56 | 5 | -10 | -7 | -99 | -96 | -99 | -96 | -99 | -99 | -99 | -99 | -99 | -99 | -99 | -99 | -99 | -99 | -99 | -99 | -99 | -99 | -99 | -99 | -99 | -99 | -99 | -99 | -99 | -99 | -99 | -99 | -99 | -99 | -99 | -99 | -99 | -99 | -99 | -99 | -99 | -99 | -99
|  |  |  | 1 | 3 | 2C | 56 | 56 | 5 | -10 | -5 | -99 | -94 | -99 | -94 | -99 | -99 | -99 | -99 | -99 | -99 | -99 | -99 | -99 | -99 | -99 | -99 | -99 | -99 | -99 | -99 | -99 | -99 | -99 | -99 | -99 | -99 | -99 | -99 | -99 | -99 | -99 | -99 | -99 | -99 | -99 | -99 | -99 | -99 | -99
|  |  |  | 1 | 4 | 2C | 56 | 56 | 5 | -10 | -4 | -99 | -93 | -99 | -93 | -99 | -99 | -99 | -99 | -99 | -99 | -99 | -99 | -99 | -99 | -99 | -99 | -99 | -99 | -99 | -99 | -99 | -99 | -99 | -99 | -99 | -99 | -99 | -99 | -99 | -99 | -99 | -99 | -99 | -99 | -99 | -99 | -99 | -99 | -99
5300 | 5310 |  |  | 1 | 1 | 2C | 60 | 60 | 5 | -10 | -10 | 11 | 11 | 15 | 15 | -99 | 15 | -99 | 15 | -99 | -99 | -99 | -99 | -99 | -99 | -99 | 11 | -99 | -99 | -99 | -99 | -99 | -99 | -99 | 11 | -99 | -99 | -99 | -99 | -99 | -99 | -99 | 11 | -99 | -99 | -99 | -99 | -99 | -99 | -99
|  |  |  | 1 | 2 | 2C | 60 | 60 | 5 | -10 | -7 | -99 | -96 | -99 | -96 | -99 | -99 | -99 | -99 | -99 | -99 | -99 | -99 | -99 | -99 | -99 | -99 | -99 | -99 | -99 | -99 | -99 | -99 | -99 | -99 | -99 | -99 | -99 | -99 | -99 | -99 | -99 | -99 | -99 | -99 | -99 | -99 | -99 | -99 | -99
|  |  |  | 1 | 3 | 2C | 60 | 60 | 5 | -10 | -5 | -99 | -94 | -99 | -94 | -99 | -99 | -99 | -99 | -99 | -99 | -99 | -99 | -99 | -99 | -99 | -99 | -99 | -99 | -99 | -99 | -99 | -99 | -99 | -99 | -99 | -99 | -99 | -99 | -99 | -99 | -99 | -99 | -99 | -99 | -99 | -99 | -99 | -99 | -99
|  |  |  | 1 | 4 | 2C | 60 | 60 | 5 | -10 | -4 | -99 | -93 | -99 | -93 | -99 | -99 | -99 | -99 | -99 | -99 | -99 | -99 | -99 | -99 | -99 | -99 | -99 | -99 | -99 | -99 | -99 | -99 | -99 | -99 | -99 | -99 | -99 | -99 | -99 | -99 | -99 | -99 | -99 | -99 | -99 | -99 | -99 | -99 | -99
5320 |  |  |  | 1 | 1 | 2C | 64 | 64 | 5 | -10 | -10 | 11 | 11 | 13 | 13 | -99 | 13 | -99 | 12 | -99 | -99 | -99 | -99 | -99 | -99 | -99 | 11 | -99 | -99 | -99 | -99 | -99 | -99 | -99 | 11 | -99 | -99 | -99 | -99 | -99 | -99 | -99 | 11 | -99 | -99 | -99 | -99 | -99 | -99 | -99
|  |  |  | 1 | 2 | 2C | 64 | 64 | 5 | -10 | -7 | -99 | -96 | -99 | -96 | -99 | -99 | -99 | -99 | -99 | -99 | -99 | -99 | -99 | -99 | -99 | -99 | -99 | -99 | -99 | -99 | -99 | -99 | -99 | -99 | -99 | -99 | -99 | -99 | -99 | -99 | -99 | -99 | -99 | -99 | -99 | -99 | -99 | -99 | -99
|  |  |  | 1 | 3 | 2C | 64 | 64 | 5 | -10 | -5 | -99 | -94 | -99 | -94 | -99 | -99 | -99 | -99 | -99 | -99 | -99 | -99 | -99 | -99 | -99 | -99 | -99 | -99 | -99 | -99 | -99 | -99 | -99 | -99 | -99 | -99 | -99 | -99 | -99 | -99 | -99 | -99 | -99 | -99 | -99 | -99 | -99 | -99 | -99
|  |  |  | 1 | 4 | 2C | 64 | 64 | 5 | -10 | -4 | -99 | -93 | -99 | -93 | -99 | -99 | -99 | -99 | -99 | -99 | -99 | -99 | -99 | -99 | -99 | -99 | -99 | -99 | -99 | -99 | -99 | -99 | -99 | -99 | -99 | -99 | -99 | -99 | -99 | -99 | -99 | -99 | -99 | -99 | -99 | -99 | -99 | -99 | -99
5500 | 5510 | 5530 | 5570 | 1 | 1 | 2C | 100 | 100 | 5 | -10 | -10 | 10 | 10 | 13 | 13 | -99 | 13 | -99 | 12 | -99 | -99 | -99 | -99 | -99 | -99 | -99 | 11 | -99 | -99 | -99 | -99 | -99 | -99 | -99 | 10 | -99 | -99 | -99 | -99 | -99 | -99 | -99 | 12 | -99 | -99 | -99 | -99 | -99 | -99 | -99
|  |  |  | 1 | 2 | 2C | 100 | 100 | 5 | -10 | -7 | -99 | -96 | -99 | -96 | -99 | -99 | -99 | -99 | -99 | -99 | -99 | -99 | -99 | -99 | -99 | -99 | -99 | -99 | -99 | -99 | -99 | -99 | -99 | -99 | -99 | -99 | -99 | -99 | -99 | -99 | -99 | -99 | -99 | -99 | -99 | -99 | -99 | -99 | -99
|  |  |  | 1 | 3 | 2C | 100 | 100 | 5 | -10 | -5 | -99 | -94 | -99 | -94 | -99 | -99 | -99 | -99 | -99 | -99 | -99 | -99 | -99 | -99 | -99 | -99 | -99 | -99 | -99 | -99 | -99 | -99 | -99 | -99 | -99 | -99 | -99 | -99 | -99 | -99 | -99 | -99 | -99 | -99 | -99 | -99 | -99 | -99 | -99
|  |  |  | 1 | 4 | 2C | 100 | 100 | 5 | -10 | -4 | -99 | -93 | -99 | -93 | -99 | -99 | -99 | -99 | -99 | -99 | -99 | -99 | -99 | -99 | -99 | -99 | -99 | -99 | -99 | -99 | -99 | -99 | -99 | -99 | -99 | -99 | -99 | -99 | -99 | -99 | -99 | -99 | -99 | -99 | -99 | -99 | -99 | -99 | -99
5520 |  |  |  | 1 | 1 | 2C | 104 | 104 | 5 | -10 | -10 | 10 | 10 | 15 | 15 | -99 | 15 | -99 | 15 | -99 | -99 | -99 | -99 | -99 | -99 | -99 | 11 | -99 | -99 | -99 | -99 | -99 | -99 | -99 | 10 | -99 | -99 | -99 | -99 | -99 | -99 | -99 | 12 | -99 | -99 | -99 | -99 | -99 | -99 | -99
|  |  |  | 1 | 2 | 2C | 104 | 104 | 5 | -10 | -7 | -99 | -96 | -99 | -96 | -99 | -99 | -99 | -99 | -99 | -99 | -99 | -99 | -99 | -99 | -99 | -99 | -99 | -99 | -99 | -99 | -99 | -99 | -99 | -99 | -99 | -99 | -99 | -99 | -99 | -99 | -99 | -99 | -99 | -99 | -99 | -99 | -99 | -99 | -99
|  |  |  | 1 | 3 | 2C | 104 | 104 | 5 | -10 | -5 | -99 | -94 | -99 | -94 | -99 | -99 | -99 | -99 | -99 | -99 | -99 | -99 | -99 | -99 | -99 | -99 | -99 | -99 | -99 | -99 | -99 | -99 | -99 | -99 | -99 | -99 | -99 | -99 | -99 | -99 | -99 | -99 | -99 | -99 | -99 | -99 | -99 | -99 | -99
|  |  |  | 1 | 4 | 2C | 104 | 104 | 5 | -10 | -4 | -99 | -93 | -99 | -93 | -99 | -99 | -99 | -99 | -99 | -99 | -99 | -99 | -99 | -99 | -99 | -99 | -99 | -99 | -99 | -99 | -99 | -99 | -99 | -99 | -99 | -99 | -99 | -99 | -99 | -99 | -99 | -99 | -99 | -99 | -99 | -99 | -99 | -99 | -99
5540 | 5550 |  |  | 1 | 1 | 2C | 108 | 108 | 5 | -10 | -10 | 10 | 10 | 15 | 15 | -99 | 15 | -99 | 15 | -99 | -99 | -99 | -99 | -99 | -99 | -99 | 15 | -99 | -99 | -99 | -99 | -99 | -99 | -99 | 10 | -99 | -99 | -99 | -99 | -99 | -99 | -99 | 12 | -99 | -99 | -99 | -99 | -99 | -99 | -99
|  |  |  | 1 | 2 | 2C | 108 | 108 | 5 | -10 | -7 | -99 | -96 | -99 | -96 | -99 | -99 | -99 | -99 | -99 | -99 | -99 | -99 | -99 | -99 | -99 | -99 | -99 | -99 | -99 | -99 | -99 | -99 | -99 | -99 | -99 | -99 | -99 | -99 | -99 | -99 | -99 | -99 | -99 | -99 | -99 | -99 | -99 | -99 | -99
|  |  |  | 1 | 3 | 2C | 108 | 108 | 5 | -10 | -5 | -99 | -94 | -99 | -94 | -99 | -99 | -99 | -99 | -99 | -99 | -99 | -99 | -99 | -99 | -99 | -99 | -99 | -99 | -99 | -99 | -99 | -99 | -99 | -99 | -99 | -99 | -99 | -99 | -99 | -99 | -99 | -99 | -99 | -99 | -99 | -99 | -99 | -99 | -99
|  |  |  | 1 | 4 | 2C | 108 | 108 | 5 | -10 | -4 | -99 | -93 | -99 | -93 | -99 | -99 | -99 | -99 | -99 | -99 | -99 | -99 | -99 | -99 | -99 | -99 | -99 | -99 | -99 | -99 | -99 | -99 | -99 | -99 | -99 | -99 | -99 | -99 | -99 | -99 | -99 | -99 | -99 | -99 | -99 | -99 | -99 | -99 | -99
5560 |  |  |  | 1 | 1 | 2C | 112 | 112 | 5 | -10 | -10 | 10 | 10 | 15 | 15 | -99 | 15 | -99 | 15 | -99 | -99 | -99 | -99 | -99 | -99 | -99 | 15 | -99 | -99 | -99 | -99 | -99 | -99 | -99 | 10 | -99 | -99 | -99 | -99 | -99 | -99 | -99 | 12 | -99 | -99 | -99 | -99 | -99 | -99 | -99
|  |  |  | 1 | 2 | 2C | 112 | 112 | 5 | -10 | -7 | -99 | -96 | -99 | -96 | -99 | -99 | -99 | -99 | -99 | -99 | -99 | -99 | -99 | -99 | -99 | -99 | -99 | -99 | -99 | -99 | -99 | -99 | -99 | -99 | -99 | -99 | -99 | -99 | -99 | -99 | -99 | -99 | -99 | -99 | -99 | -99 | -99 | -99 | -99
|  |  |  | 1 | 3 | 2C | 112 | 112 | 5 | -10 | -5 | -99 | -94 | -99 | -94 | -99 | -99 | -99 | -99 | -99 | -99 | -99 | -99 | -99 | -99 | -99 | -99 | -99 | -99 | -99 | -99 | -99 | -99 | -99 | -99 | -99 | -99 | -99 | -99 | -99 | -99 | -99 | -99 | -99 | -99 | -99 | -99 | -99 | -99 | -99
|  |  |  | 1 | 4 | 2C | 112 | 112 | 5 | -10 | -4 | -99 | -93 | -99 | -93 | -99 | -99 | -99 | -99 | -99 | -99 | -99 | -99 | -99 | -99 | -99 | -99 | -99 | -99 | -99 | -99 | -99 | -99 | -99 | -99 | -99 | -99 | -99 | -99 | -99 | -99 | -99 | -99 | -99 | -99 | -99 | -99 | -99 | -99 | -99
5580 | 5590 | 5610 |  | 1 | 1 | 2C | 116 | 116 | 5 | -10 | -10 | 12 | 12 | 15 | 15 | -99 | 15 | -99 | 15 | -99 | -99 | -99 | -99 | -99 | -99 | -99 | 15 | -99 | -99 | -99 | -99 | -99 | -99 | -99 | 13 | -99 | -99 | -99 | -99 | -99 | -99 | -99 | 12 | -99 | -99 | -99 | -99 | -99 | -99 | -99
|  |  |  | 1 | 2 | 2C | 116 | 116 | 5 | -10 | -7 | -99 | -96 | -99 | -96 | -99 | -99 | -99 | -99 | -99 | -99 | -99 | -99 | -99 | -99 | -99 | -99 | -99 | -99 | -99 | -99 | -99 | -99 | -99 | -99 | -99 | -99 | -99 | -99 | -99 | -99 | -99 | -99 | -99 | -99 | -99 | -99 | -99 | -99 | -99
|  |  |  | 1 | 3 | 2C | 116 | 116 | 5 | -10 | -5 | -99 | -94 | -99 | -94 | -99 | -99 | -99 | -99 | -99 | -99 | -99 | -99 | -99 | -99 | -99 | -99 | -99 | -99 | -99 | -99 | -99 | -99 | -99 | -99 | -99 | -99 | -99 | -99 | -99 | -99 | -99 | -99 | -99 | -99 | -99 | -99 | -99 | -99 | -99
|  |  |  | 1 | 4 | 2C | 116 | 116 | 5 | -10 | -4 | -99 | -93 | -99 | -93 | -99 | -99 | -99 | -99 | -99 | -99 | -99 | -99 | -99 | -99 | -99 | -99 | -99 | -99 | -99 | -99 | -99 | -99 | -99 | -99 | -99 | -99 | -99 | -99 | -99 | -99 | -99 | -99 | -99 | -99 | -99 | -99 | -99 | -99 | -99
5600 |  |  |  | 1 | 1 | 2C | 120 | 120 | 5 | -10 | -10 | 12 | 12 | 15 | 15 | -99 | 15 | -99 | 15 | -99 | -99 | -99 | -99 | -99 | -99 | -99 | 15 | -99 | -99 | -99 | -99 | -99 | -99 | -99 | 13 | -99 | -99 | -99 | -99 | -99 | -99 | -99 | 12 | -99 | -99 | -99 | -99 | -99 | -99 | -99
|  |  |  | 1 | 2 | 2C | 120 | 120 | 5 | -10 | -7 | -99 | -96 | -99 | -96 | -99 | -99 | -99 | -99 | -99 | -99 | -99 | -99 | -99 | -99 | -99 | -99 | -99 | -99 | -99 | -99 | -99 | -99 | -99 | -99 | -99 | -99 | -99 | -99 | -99 | -99 | -99 | -99 | -99 | -99 | -99 | -99 | -99 | -99 | -99
|  |  |  | 1 | 3 | 2C | 120 | 120 | 5 | -10 | -5 | -99 | -94 | -99 | -94 | -99 | -99 | -99 | -99 | -99 | -99 | -99 | -99 | -99 | -99 | -99 | -99 | -99 | -99 | -99 | -99 | -99 | -99 | -99 | -99 | -99 | -99 | -99 | -99 | -99 | -99 | -99 | -99 | -99 | -99 | -99 | -99 | -99 | -99 | -99
|  |  |  | 1 | 4 | 2C | 120 | 120 | 5 | -10 | -4 | -99 | -93 | -99 | -93 | -99 | -99 | -99 | -99 | -99 | -99 | -99 | -99 | -99 | -99 | -99 | -99 | -99 | -99 | -99 | -99 | -99 | -99 | -99 | -99 | -99 | -99 | -99 | -99 | -99 | -99 | -99 | -99 | -99 | -99 | -99 | -99 | -99 | -99 | -99
5620 | 5630 |  |  | 1 | 1 | 2C | 124 | 124 | 5 | -10 | -10 | 12 | 12 | 15 | 15 | -99 | 15 | -99 | 15 | -99 | -99 | -99 | -99 | -99 | -99 | -99 | 15 | -99 | -99 | -99 | -99 | -99 | -99 | -99 | 13 | -99 | -99 | -99 | -99 | -99 | -99 | -99 | 12 | -99 | -99 | -99 | -99 | -99 | -99 | -99
|  |  |  | 1 | 2 | 2C | 124 | 124 | 5 | -10 | -7 | -99 | -96 | -99 | -96 | -99 | -99 | -99 | -99 | -99 | -99 | -99 | -99 | -99 | -99 | -99 | -99 | -99 | -99 | -99 | -99 | -99 | -99 | -99 | -99 | -99 | -99 | -99 | -99 | -99 | -99 | -99 | -99 | -99 | -99 | -99 | -99 | -99 | -99 | -99
|  |  |  | 1 | 3 | 2C | 124 | 124 | 5 | -10 | -5 | -99 | -94 | -99 | -94 | -99 | -99 | -99 | -99 | -99 | -99 | -99 | -99 | -99 | -99 | -99 | -99 | -99 | -99 | -99 | -99 | -99 | -99 | -99 | -99 | -99 | -99 | -99 | -99 | -99 | -99 | -99 | -99 | -99 | -99 | -99 | -99 | -99 | -99 | -99
|  |  |  | 1 | 4 | 2C | 124 | 124 | 5 | -10 | -4 | -99 | -93 | -99 | -93 | -99 | -99 | -99 | -99 | -99 | -99 | -99 | -99 | -99 | -99 | -99 | -99 | -99 | -99 | -99 | -99 | -99 | -99 | -99 | -99 | -99 | -99 | -99 | -99 | -99 | -99 | -99 | -99 | -99 | -99 | -99 | -99 | -99 | -99 | -99
5640 |  |  |  | 1 | 1 | 2C | 128 | 128 | 5 | -10 | -10 | 12 | 12 | 15 | 15 | -99 | 15 | -99 | 15 | -99 | -99 | -99 | -99 | -99 | -99 | -99 | 15 | -99 | -99 | -99 | -99 | -99 | -99 | -99 | 13 | -99 | -99 | -99 | -99 | -99 | -99 | -99 | 12 | -99 | -99 | -99 | -99 | -99 | -99 | -99
|  |  |  | 1 | 2 | 2C | 128 | 128 | 5 | -10 | -7 | -99 | -96 | -99 | -96 | -99 | -99 | -99 | -99 | -99 | -99 | -99 | -99 | -99 | -99 | -99 | -99 | -99 | -99 | -99 | -99 | -99 | -99 | -99 | -99 | -99 | -99 | -99 | -99 | -99 | -99 | -99 | -99 | -99 | -99 | -99 | -99 | -99 | -99 | -99
|  |  |  | 1 | 3 | 2C | 128 | 128 | 5 | -10 | -5 | -99 | -94 | -99 | -94 | -99 | -99 | -99 | -99 | -99 | -99 | -99 | -99 | -99 | -99 | -99 | -99 | -99 | -99 | -99 | -99 | -99 | -99 | -99 | -99 | -99 | -99 | -99 | -99 | -99 | -99 | -99 | -99 | -99 | -99 | -99 | -99 | -99 | -99 | -99
|  |  |  | 1 | 4 | 2C | 128 | 128 | 5 | -10 | -4 | -99 | -93 | -99 | -93 | -99 | -99 | -99 | -99 | -99 | -99 | -99 | -99 | -99 | -99 | -99 | -99 | -99 | -99 | -99 | -99 | -99 | -99 | -99 | -99 | -99 | -99 | -99 | -99 | -99 | -99 | -99 | -99 | -99 | -99 | -99 | -99 | -99 | -99 | -99
5660 | 5670 | 5690 |  | 1 | 1 | 2C | 132 | 132 | 5 | -10 | -10 | 13 | 13 | 15 | 15 | -99 | 15 | -99 | 15 | -99 | -99 | -99 | -99 | -99 | -99 | -99 | 13 | -99 | -99 | -99 | -99 | -99 | -99 | -99 | -99 | -99 | -99 | -99 | -99 | -99 | -99 | -99 | -99 | -99 | -99 | -99 | -99 | -99 | -99 | -99
|  |  |  | 1 | 2 | 2C | 132 | 132 | 5 | -10 | -7 | -99 | -96 | -99 | -96 | -99 | -99 | -99 | -99 | -99 | -99 | -99 | -99 | -99 | -99 | -99 | -99 | -99 | -99 | -99 | -99 | -99 | -99 | -99 | -99 | -99 | -99 | -99 | -99 | -99 | -99 | -99 | -99 | -99 | -99 | -99 | -99 | -99 | -99 | -99
|  |  |  | 1 | 3 | 2C | 132 | 132 | 5 | -10 | -5 | -99 | -94 | -99 | -94 | -99 | -99 | -99 | -99 | -99 | -99 | -99 | -99 | -99 | -99 | -99 | -99 | -99 | -99 | -99 | -99 | -99 | -99 | -99 | -99 | -99 | -99 | -99 | -99 | -99 | -99 | -99 | -99 | -99 | -99 | -99 | -99 | -99 | -99 | -99
|  |  |  | 1 | 4 | 2C | 132 | 132 | 5 | -10 | -4 | -99 | -93 | -99 | -93 | -99 | -99 | -99 | -99 | -99 | -99 | -99 | -99 | -99 | -99 | -99 | -99 | -99 | -99 | -99 | -99 | -99 | -99 | -99 | -99 | -99 | -99 | -99 | -99 | -99 | -99 | -99 | -99 | -99 | -99 | -99 | -99 | -99 | -99 | -99
5680 |  |  |  | 1 | 1 | 2C | 136 | 136 | 5 | -10 | -10 | 13 | 13 | 15 | 15 | -99 | 15 | -99 | 15 | -99 | -99 | -99 | -99 | -99 | -99 | -99 | 13 | -99 | -99 | -99 | -99 | -99 | -99 | -99 | -99 | -99 | -99 | -99 | -99 | -99 | -99 | -99 | -99 | -99 | -99 | -99 | -99 | -99 | -99 | -99
|  |  |  | 1 | 2 | 2C | 136 | 136 | 5 | -10 | -7 | -99 | -96 | -99 | -96 | -99 | -99 | -99 | -99 | -99 | -99 | -99 | -99 | -99 | -99 | -99 | -99 | -99 | -99 | -99 | -99 | -99 | -99 | -99 | -99 | -99 | -99 | -99 | -99 | -99 | -99 | -99 | -99 | -99 | -99 | -99 | -99 | -99 | -99 | -99
|  |  |  | 1 | 3 | 2C | 136 | 136 | 5 | -10 | -5 | -99 | -94 | -99 | -94 | -99 | -99 | -99 | -99 | -99 | -99 | -99 | -99 | -99 | -99 | -99 | -99 | -99 | -99 | -99 | -99 | -99 | -99 | -99 | -99 | -99 | -99 | -99 | -99 | -99 | -99 | -99 | -99 | -99 | -99 | -99 | -99 | -99 | -99 | -99
|  |  |  | 1 | 4 | 2C | 136 | 136 | 5 | -10 | -4 | -99 | -93 | -99 | -93 | -99 | -99 | -99 | -99 | -99 | -99 | -99 | -99 | -99 | -99 | -99 | -99 | -99 | -99 | -99 | -99 | -99 | -99 | -99 | -99 | -99 | -99 | -99 | -99 | -99 | -99 | -99 | -99 | -99 | -99 | -99 | -99 | -99 | -99 | -99
5700 | 5710 |  |  | 1 | 1 | 2C | 140 | 140 | 5 | -10 | -10 | 13 | 13 | 13 | 13 | -99 | 13 | -99 | 13 | -99 | -99 | -99 | -99 | -99 | -99 | -99 | -99 | -99 | -99 | -99 | -99 | -99 | -99 | -99 | -99 | -99 | -99 | -99 | -99 | -99 | -99 | -99 | -99 | -99 | -99 | -99 | -99 | -99 | -99 | -99
|  |  |  | 1 | 2 | 2C | 140 | 140 | 5 | -10 | -7 | -99 | -96 | -99 | -96 | -99 | -99 | -99 | -99 | -99 | -99 | -99 | -99 | -99 | -99 | -99 | -99 | -99 | -99 | -99 | -99 | -99 | -99 | -99 | -99 | -99 | -99 | -99 | -99 | -99 | -99 | -99 | -99 | -99 | -99 | -99 | -99 | -99 | -99 | -99
|  |  |  | 1 | 3 | 2C | 140 | 140 | 5 | -10 | -5 | -99 | -94 | -99 | -94 | -99 | -99 | -99 | -99 | -99 | -99 | -99 | -99 | -99 | -99 | -99 | -99 | -99 | -99 | -99 | -99 | -99 | -99 | -99 | -99 | -99 | -99 | -99 | -99 | -99 | -99 | -99 | -99 | -99 | -99 | -99 | -99 | -99 | -99 | -99
|  |  |  | 1 | 4 | 2C | 140 | 140 | 5 | -10 | -4 | -99 | -93 | -99 | -93 | -99 | -99 | -99 | -99 | -99 | -99 | -99 | -99 | -99 | -99 | -99 | -99 | -99 | -99 | -99 | -99 | -99 | -99 | -99 | -99 | -99 | -99 | -99 | -99 | -99 | -99 | -99 | -99 | -99 | -99 | -99 | -99 | -99 | -99 | -99
5720 |  |  |  | 0 | 1 | 2C | 144 | 144 | 5 | -10 | -10 | -99 | -99 | -99 | -99 | -99 | -99 | -99 | -99 | -99 | -99 | -99 | -99 | -99 | -99 | -99 | -99 | -99 | -99 | -99 | -99 | -99 | -99 | -99 | -99 | -99 | -99 | -99 | -99 | -99 | -99 | -99 | -99 | -99 | -99 | -99 | -99 | -99 | -99 | -99
|  |  |  | 0 | 2 | 2C | 144 | 144 | 5 | -10 | -7 | -99 | -96 | -99 | -96 | -99 | -99 | -99 | -99 | -99 | -99 | -99 | -99 | -99 | -99 | -99 | -99 | -99 | -99 | -99 | -99 | -99 | -99 | -99 | -99 | -99 | -99 | -99 | -99 | -99 | -99 | -99 | -99 | -99 | -99 | -99 | -99 | -99 | -99 | -99
|  |  |  | 0 | 3 | 2C | 144 | 144 | 5 | -10 | -5 | -99 | -94 | -99 | -94 | -99 | -99 | -99 | -99 | -99 | -99 | -99 | -99 | -99 | -99 | -99 | -99 | -99 | -99 | -99 | -99 | -99 | -99 | -99 | -99 | -99 | -99 | -99 | -99 | -99 | -99 | -99 | -99 | -99 | -99 | -99 | -99 | -99 | -99 | -99
|  |  |  | 0 | 4 | 2C | 144 | 144 | 5 | -10 | -4 | -99 | -93 | -99 | -93 | -99 | -99 | -99 | -99 | -99 | -99 | -99 | -99 | -99 | -99 | -99 | -99 | -99 | -99 | -99 | -99 | -99 | -99 | -99 | -99 | -99 | -99 | -99 | -99 | -99 | -99 | -99 | -99 | -99 | -99 | -99 | -99 | -99 | -99 | -99
5745 | 5755 | 5775 |  | 1 | 1 | 2C | 149 | 149 | 5 | -10 | -10 | 15 | 15 | 15 | 15 | -99 | 15 | -99 | 15 | -99 | -99 | -99 | -99 | -99 | -99 | -99 | 15 | -99 | -99 | -99 | -99 | -99 | -99 | -99 | 15 | -99 | -99 | -99 | -99 | -99 | -99 | -99 | -99 | -99 | -99 | -99 | -99 | -99 | -99 | -99
|  |  |  | 1 | 2 | 2C | 149 | 149 | 5 | -10 | -7 | -99 | -96 | -99 | -96 | -99 | -99 | -99 | -99 | -99 | -99 | -99 | -99 | -99 | -99 | -99 | -99 | -99 | -99 | -99 | -99 | -99 | -99 | -99 | -99 | -99 | -99 | -99 | -99 | -99 | -99 | -99 | -99 | -99 | -99 | -99 | -99 | -99 | -99 | -99
|  |  |  | 1 | 3 | 2C | 149 | 149 | 5 | -10 | -5 | -99 | -94 | -99 | -94 | -99 | -99 | -99 | -99 | -99 | -99 | -99 | -99 | -99 | -99 | -99 | -99 | -99 | -99 | -99 | -99 | -99 | -99 | -99 | -99 | -99 | -99 | -99 | -99 | -99 | -99 | -99 | -99 | -99 | -99 | -99 | -99 | -99 | -99 | -99
|  |  |  | 1 | 4 | 2C | 149 | 149 | 5 | -10 | -4 | -99 | -93 | -99 | -93 | -99 | -99 | -99 | -99 | -99 | -99 | -99 | -99 | -99 | -99 | -99 | -99 | -99 | -99 | -99 | -99 | -99 | -99 | -99 | -99 | -99 | -99 | -99 | -99 | -99 | -99 | -99 | -99 | -99 | -99 | -99 | -99 | -99 | -99 | -99
5765 |  |  |  | 1 | 1 | 2C | 153 | 153 | 5 | -10 | -10 | 15 | 15 | 15 | 15 | -99 | 15 | -99 | 15 | -99 | -99 | -99 | -99 | -99 | -99 | -99 | 15 | -99 | -99 | -99 | -99 | -99 | -99 | -99 | 15 | -99 | -99 | -99 | -99 | -99 | -99 | -99 | -99 | -99 | -99 | -99 | -99 | -99 | -99 | -99
|  |  |  | 1 | 2 | 2C | 153 | 153 | 5 | -10 | -7 | -99 | -96 | -99 | -96 | -99 | -99 | -99 | -99 | -99 | -99 | -99 | -99 | -99 | -99 | -99 | -99 | -99 | -99 | -99 | -99 | -99 | -99 | -99 | -99 | -99 | -99 | -99 | -99 | -99 | -99 | -99 | -99 | -99 | -99 | -99 | -99 | -99 | -99 | -99
|  |  |  | 1 | 3 | 2C | 153 | 153 | 5 | -10 | -5 | -99 | -94 | -99 | -94 | -99 | -99 | -99 | -99 | -99 | -99 | -99 | -99 | -99 | -99 | -99 | -99 | -99 | -99 | -99 | -99 | -99 | -99 | -99 | -99 | -99 | -99 | -99 | -99 | -99 | -99 | -99 | -99 | -99 | -99 | -99 | -99 | -99 | -99 | -99
|  |  |  | 1 | 4 | 2C | 153 | 153 | 5 | -10 | -4 | -99 | -93 | -99 | -93 | -99 | -99 | -99 | -99 | -99 | -99 | -99 | -99 | -99 | -99 | -99 | -99 | -99 | -99 | -99 | -99 | -99 | -99 | -99 | -99 | -99 | -99 | -99 | -99 | -99 | -99 | -99 | -99 | -99 | -99 | -99 | -99 | -99 | -99 | -99
5785 | 5795 |  |  | 1 | 1 | 2C | 157 | 157 | 5 | -10 | -10 | 15 | 15 | 15 | 15 | -99 | 15 | -99 | 15 | -99 | -99 | -99 | -99 | -99 | -99 | -99 | 15 | -99 | -99 | -99 | -99 | -99 | -99 | -99 | 15 | -99 | -99 | -99 | -99 | -99 | -99 | -99 | -99 | -99 | -99 | -99 | -99 | -99 | -99 | -99
|  |  |  | 1 | 2 | 2C | 157 | 157 | 5 | -10 | -7 | -99 | -96 | -99 | -96 | -99 | -99 | -99 | -99 | -99 | -99 | -99 | -99 | -99 | -99 | -99 | -99 | -99 | -99 | -99 | -99 | -99 | -99 | -99 | -99 | -99 | -99 | -99 | -99 | -99 | -99 | -99 | -99 | -99 | -99 | -99 | -99 | -99 | -99 | -99
|  |  |  | 1 | 3 | 2C | 157 | 157 | 5 | -10 | -5 | -99 | -94 | -99 | -94 | -99 | -99 | -99 | -99 | -99 | -99 | -99 | -99 | -99 | -99 | -99 | -99 | -99 | -99 | -99 | -99 | -99 | -99 | -99 | -99 | -99 | -99 | -99 | -99 | -99 | -99 | -99 | -99 | -99 | -99 | -99 | -99 | -99 | -99 | -99
|  |  |  | 1 | 4 | 2C | 157 | 157 | 5 | -10 | -4 | -99 | -93 | -99 | -93 | -99 | -99 | -99 | -99 | -99 | -99 | -99 | -99 | -99 | -99 | -99 | -99 | -99 | -99 | -99 | -99 | -99 | -99 | -99 | -99 | -99 | -99 | -99 | -99 | -99 | -99 | -99 | -99 | -99 | -99 | -99 | -99 | -99 | -99 | -99
5805 |  |  |  | 1 | 1 | 2C | 161 | 161 | 5 | -10 | -10 | 15 | 15 | 15 | 15 | -99 | 15 | -99 | 15 | -99 | -99 | -99 | -99 | -99 | -99 | -99 | 15 | -99 | -99 | -99 | -99 | -99 | -99 | -99 | 15 | -99 | -99 | -99 | -99 | -99 | -99 | -99 | -99 | -99 | -99 | -99 | -99 | -99 | -99 | -99
|  |  |  | 1 | 2 | 2C | 161 | 161 | 5 | -10 | -7 | -99 | -96 | -99 | -96 | -99 | -99 | -99 | -99 | -99 | -99 | -99 | -99 | -99 | -99 | -99 | -99 | -99 | -99 | -99 | -99 | -99 | -99 | -99 | -99 | -99 | -99 | -99 | -99 | -99 | -99 | -99 | -99 | -99 | -99 | -99 | -99 | -99 | -99 | -99
|  |  |  | 1 | 3 | 2C | 161 | 161 | 5 | -10 | -5 | -99 | -94 | -99 | -94 | -99 | -99 | -99 | -99 | -99 | -99 | -99 | -99 | -99 | -99 | -99 | -99 | -99 | -99 | -99 | -99 | -99 | -99 | -99 | -99 | -99 | -99 | -99 | -99 | -99 | -99 | -99 | -99 | -99 | -99 | -99 | -99 | -99 | -99 | -99
|  |  |  | 1 | 4 | 2C | 161 | 161 | 5 | -10 | -4 | -99 | -93 | -99 | -93 | -99 | -99 | -99 | -99 | -99 | -99 | -99 | -99 | -99 | -99 | -99 | -99 | -99 | -99 | -99 | -99 | -99 | -99 | -99 | -99 | -99 | -99 | -99 | -99 | -99 | -99 | -99 | -99 | -99 | -99 | -99 | -99 | -99 | -99 | -99
5825 | 5835 |  |  | 1 | 1 | 2C | 165 | 165 | 5 | -10 | -10 | 15 | 15 | 15 | 15 | -99 | 15 | -99 | 15 | -99 | -99 | -99 | -99 | -99 | -99 | -99 | -99 | -99 | -99 | -99 | -99 | -99 | -99 | -99 | -99 | -99 | -99 | -99 | -99 | -99 | -99 | -99 | -99 | -99 | -99 | -99 | -99 | -99 | -99 | -99
|  |  |  | 1 | 2 | 2C | 165 | 165 | 5 | -10 | -7 | -99 | -96 | -99 | -96 | -99 | -99 | -99 | -99 | -99 | -99 | -99 | -99 | -99 | -99 | -99 | -99 | -99 | -99 | -99 | -99 | -99 | -99 | -99 | -99 | -99 | -99 | -99 | -99 | -99 | -99 | -99 | -99 | -99 | -99 | -99 | -99 | -99 | -99 | -99
|  |  |  | 1 | 3 | 2C | 165 | 165 | 5 | -10 | -5 | -99 | -94 | -99 | -94 | -99 | -99 | -99 | -99 | -99 | -99 | -99 | -99 | -99 | -99 | -99 | -99 | -99 | -99 | -99 | -99 | -99 | -99 | -99 | -99 | -99 | -99 | -99 | -99 | -99 | -99 | -99 | -99 | -99 | -99 | -99 | -99 | -99 | -99 | -99
|  |  |  | 1 | 4 | 2C | 165 | 165 | 5 | -10 | -4 | -99 | -93 | -99 | -93 | -99 | -99 | -99 | -99 | -99 | -99 | -99 | -99 | -99 | -99 | -99 | -99 | -99 | -99 | -99 | -99 | -99 | -99 | -99 | -99 | -99 | -99 | -99 | -99 | -99 | -99 | -99 | -99 | -99 | -99 | -99 | -99 | -99 | -99 | -99
5845 |  |  |  | 0 | 1 | 2C | 169 | 169 | 5 | -10 | -10 | -99 | -99 | -99 | -99 | -99 | -99 | -99 | -99 | -99 | -99 | -99 | -99 | -99 | -99 | -99 | -99 | -99 | -99 | -99 | -99 | -99 | -99 | -99 | -99 | -99 | -99 | -99 | -99 | -99 | -99 | -99 | -99 | -99 | -99 | -99 | -99 | -99 | -99 | -99
|  |  |  | 0 | 2 | 2C | 169 | 169 | 5 | -10 | -7 | -99 | -96 | -99 | -96 | -99 | -99 | -99 | -99 | -99 | -99 | -99 | -99 | -99 | -99 | -99 | -99 | -99 | -99 | -99 | -99 | -99 | -99 | -99 | -99 | -99 | -99 | -99 | -99 | -99 | -99 | -99 | -99 | -99 | -99 | -99 | -99 | -99 | -99 | -99
|  |  |  | 0 | 3 | 2C | 169 | 169 | 5 | -10 | -5 | -99 | -94 | -99 | -94 | -99 | -99 | -99 | -99 | -99 | -99 | -99 | -99 | -99 | -99 | -99 | -99 | -99 | -99 | -99 | -99 | -99 | -99 | -99 | -99 | -99 | -99 | -99 | -99 | -99 | -99 | -99 | -99 | -99 | -99 | -99 | -99 | -99 | -99 | -99
|  |  |  | 0 | 4 | 2C | 169 | 169 | 5 | -10 | -4 | -99 | -93 | -99 | -93 | -99 | -99 | -99 | -99 | -99 | -99 | -99 | -99 | -99 | -99 | -99 | -99 | -99 | -99 | -99 | -99 | -99 | -99 | -99 | -99 | -99 | -99 | -99 | -99 | -99 | -99 | -99 | -99 | -99 | -99 | -99 | -99 | -99 | -99 | -99
5865 |  |  |  | 0 | 1 | 2C | 173 | 173 | 5 | -10 | -10 | -99 | -99 | -99 | -99 | -99 | -99 | -99 | -99 | -99 | -99 | -99 | -99 | -99 | -99 | -99 | -99 | -99 | -99 | -99 | -99 | -99 | -99 | -99 | -99 | -99 | -99 | -99 | -99 | -99 | -99 | -99 | -99 | -99 | -99 | -99 | -99 | -99 | -99 | -99
|  |  |  | 0 | 2 | 2C | 173 | 173 | 5 | -10 | -7 | -99 | -96 | -99 | -96 | -99 | -99 | -99 | -99 | -99 | -99 | -99 | -99 | -99 | -99 | -99 | -99 | -99 | -99 | -99 | -99 | -99 | -99 | -99 | -99 | -99 | -99 | -99 | -99 | -99 | -99 | -99 | -99 | -99 | -99 | -99 | -99 | -99 | -99 | -99
|  |  |  | 0 | 3 | 2C | 173 | 173 | 5 | -10 | -5 | -99 | -94 | -99 | -94 | -99 | -99 | -99 | -99 | -99 | -99 | -99 | -99 | -99 | -99 | -99 | -99 | -99 | -99 | -99 | -99 | -99 | -99 | -99 | -99 | -99 | -99 | -99 | -99 | -99 | -99 | -99 | -99 | -99 | -99 | -99 | -99 | -99 | -99 | -99
|  |  |  | 0 | 4 | 2C | 173 | 173 | 5 | -10 | -4 | -99 | -93 | -99 | -93 | -99 | -99 | -99 | -99 | -99 | -99 | -99 | -99 | -99 | -99 | -99 | -99 | -99 | -99 | -99 | -99 | -99 | -99 | -99 | -99 | -99 | -99 | -99 | -99 | -99 | -99 | -99 | -99 | -99 | -99 | -99 | -99 | -99 | -99 | -99

## 5G AUX -2D
1 | 2 | 3 | 4 | 5 | 6 | 7 | 8 | 9 | 10 | 11 | 12 | 13 | 14 | 15 | 16 | 17 | 18 | 19 | 20 | 21 | 22 | 23 | 24 | 25 | 26 | 27 | 28 | 29 | 30 | 31 | 32 | 33 | 34 | 35 | 36 | 37 | 38 | 39 | 40 | 41 | 42 | 43 | 44 | 45 | 46 | 47 | 48 | 49 | 50 | 51
20 MHz Frequency (MHz) | 40 MHz Frequency (MHz) | 80 MHz Frequency (MHz) | 160 MHz Frequency (MHz) | Allowed Channels Flag (Yes=1, No=0) | Antenna | Reg Domain | 20 MHz Start Ch | 20 MHz Stop Ch | Ant Gain (dB) | Min HW Capability Power per Path | Min HW Capability Total Power | Min Supported Power per Path | Min Supported Total Power | Max Supported Power per Path | Max Supported Total Power | CCK, 1-11 Mb/s | 6 to 54 Mb/s | 6 to 54 Mb/s BF | HT20 MCS0-7 VHT20 MCS0-9 1ss HE20 MCS0-11 1ss EHT20 MCS0-15 1ss | HT20 MCS8-15 VHT20 MCS0-9 2ss HE20 MCS0-11 2ss EHT20 MCS0-15 2ss | HT20 MCS16-23 VHT20 MCS0-9 3ss HE20 MCS0-11 3ss EHT20 MCS0-15 3ss | VHT20 MCS0-9 4ss HE20 MCS0-11 4ss EHT20 MCS0-15 4ss | HT20 MCS0-7 BF VHT20 MCS0-9 1ss BF HE20 MCS0-11 1ss BF EHT20 MCS0-15 1ss BF | HT20 MCS8-15 BF VHT20 MCS0-9 2ss BF HE20 MCS0-11 2ss BF EHT20 MCS0-15 2ss BF | HT20 MCS16-23 BF VHT20 MCS0-9 3ss BF HE20 MCS0-11 3ss BF EHT20 MCS0-15 3ss BF | VHT20 MCS0-9 4ss BF HE20 MCS0-11 4ss BF EHT20 MCS0-15 4ss BF | HT40 MCS0-7 VHT40 MCS0-9 1ss HE40 MCS0-11 1ss EHT40 MCS0-15 1ss | HT40 MCS8-15 VHT40 MCS0-9 2ss HE40 MCS0-11 2ss EHT40 MCS0-15 2ss | HT40 MCS16-23 VHT40 MCS0-9 3ss HE40 MCS0-11 3ss EHT40 MCS0-15 3ss | VHT40 MCS0-9 4ss HE40 MCS0-11 4ss EHT40 MCS0-15 4ss | HT40 MCS0-7 BF VHT40 MCS0-9 1ss BF HE40 MCS0-11 1ss BF EHT40 MCS0-15 1ss BF | HT40 MCS8-15 BF VHT40 MCS0-9 2ss BF HE40 MCS0-11 2ss BF EHT40 MCS0-15 2ss BF | HT40 MCS16-23 BF VHT40 MCS0-9 3ss BF HE40 MCS0-11 3ss BF EHT40 MCS0-15 3ss BF | VHT40 MCS0-9 4ss BF HE40 MCS0-11 4ss BF EHT40 MCS0-15 4ss BF | VHT80 MCS0-9 1ss HE80 MCS0-11 1ss EHT80 MCS0-15 1ss | VHT80 MCS0-9 2ss HE80 MCS0-11 2ss EHT80 MCS0-15 2ss | VHT80 MCS0-9 3ss HE80 MCS0-11 3ss EHT80 MCS0-15 3ss | VHT80 MCS0-9 4ss HE80 MCS0-11 4ss EHT80 MCS0-15 4ss | VHT80 MCS0-9 1ss BF HE80 MCS0-11 1ss BF EHT80 MCS0-15 1ss BF | VHT80 MCS0-9 2ss BF HE80 MCS0-11 2ss BF EHT80 MCS0-15 2ss BF | VHT80 MCS0-9 3ss BF HE80 MCS0-11 3ss BF EHT80 MCS0-15 3ss BF | VHT80 MCS0-9 4ss BF HE80 MCS0-11 4ss BF EHT80 MCS0-15 4ss BF | VHT160 MCS0-9 1ss HE160 MCS0-11 1ss EHT160 MCS0-15 1ss | VHT160 MCS0-9 2ss HE160 MCS0-11 2ss EHT160 MCS0-15 2ss | VHT160 MCS0-9 3ss HE160 MCS0-11 3ss EHT160 MCS0-15 3ss | VHT160 MCS0-11 4ss HE160 MCS0-11 4ss EHT160 MCS0-15 4ss | VHT160 MCS0-9 1ss BF HE160 MCS0-11 1ss BF EHT160 MCS0-15 1ss BF | VHT160 MCS0-9 2ss BF HE160 MCS0-11 2ss BF EHT160 MCS0-15 2ss BF | VHT160 MCS0-9 3ss BF HE160 MCS0-11 3ss BF EHT160 MCS0-15 3ss BF | VHT160 MCS0-9 4ss BF HE160 MCS0-11 4ss BF EHT160 MCS0-15 4ss BF
5180 | 5190 | 5210 | 5250 | 1 | 1 | 2D | 36 | 36 | 5 | -10 | -10 | 12 | 12 | 14 | 14 | -99 | 14 | -99 | 13 | -99 | -99 | -99 | -99 | -99 | -99 | -99 | 13 | -99 | -99 | -99 | -99 | -99 | -99 | -99 | 12 | -99 | -99 | -99 | -99 | -99 | -99 | -99 | 13 | -99 | -99 | -99 | -99 | -99 | -99 | -99
|  |  |  | 1 | 2 | 2D | 36 | 36 | 5 | -10 | -7 | -99 | -96 | -99 | -96 | -99 | -99 | -99 | -99 | -99 | -99 | -99 | -99 | -99 | -99 | -99 | -99 | -99 | -99 | -99 | -99 | -99 | -99 | -99 | -99 | -99 | -99 | -99 | -99 | -99 | -99 | -99 | -99 | -99 | -99 | -99 | -99 | -99 | -99 | -99
|  |  |  | 1 | 3 | 2D | 36 | 36 | 5 | -10 | -5 | -99 | -94 | -99 | -94 | -99 | -99 | -99 | -99 | -99 | -99 | -99 | -99 | -99 | -99 | -99 | -99 | -99 | -99 | -99 | -99 | -99 | -99 | -99 | -99 | -99 | -99 | -99 | -99 | -99 | -99 | -99 | -99 | -99 | -99 | -99 | -99 | -99 | -99 | -99
|  |  |  | 1 | 4 | 2D | 36 | 36 | 5 | -10 | -4 | -99 | -93 | -99 | -93 | -99 | -99 | -99 | -99 | -99 | -99 | -99 | -99 | -99 | -99 | -99 | -99 | -99 | -99 | -99 | -99 | -99 | -99 | -99 | -99 | -99 | -99 | -99 | -99 | -99 | -99 | -99 | -99 | -99 | -99 | -99 | -99 | -99 | -99 | -99
5200 |  |  |  | 1 | 1 | 2D | 40 | 40 | 5 | -10 | -10 | 12 | 12 | 17 | 17 | -99 | 17 | -99 | 17 | -99 | -99 | -99 | -99 | -99 | -99 | -99 | 13 | -99 | -99 | -99 | -99 | -99 | -99 | -99 | 12 | -99 | -99 | -99 | -99 | -99 | -99 | -99 | 13 | -99 | -99 | -99 | -99 | -99 | -99 | -99
|  |  |  | 1 | 2 | 2D | 40 | 40 | 5 | -10 | -7 | -99 | -96 | -99 | -96 | -99 | -99 | -99 | -99 | -99 | -99 | -99 | -99 | -99 | -99 | -99 | -99 | -99 | -99 | -99 | -99 | -99 | -99 | -99 | -99 | -99 | -99 | -99 | -99 | -99 | -99 | -99 | -99 | -99 | -99 | -99 | -99 | -99 | -99 | -99
|  |  |  | 1 | 3 | 2D | 40 | 40 | 5 | -10 | -5 | -99 | -94 | -99 | -94 | -99 | -99 | -99 | -99 | -99 | -99 | -99 | -99 | -99 | -99 | -99 | -99 | -99 | -99 | -99 | -99 | -99 | -99 | -99 | -99 | -99 | -99 | -99 | -99 | -99 | -99 | -99 | -99 | -99 | -99 | -99 | -99 | -99 | -99 | -99
|  |  |  | 1 | 4 | 2D | 40 | 40 | 5 | -10 | -4 | -99 | -93 | -99 | -93 | -99 | -99 | -99 | -99 | -99 | -99 | -99 | -99 | -99 | -99 | -99 | -99 | -99 | -99 | -99 | -99 | -99 | -99 | -99 | -99 | -99 | -99 | -99 | -99 | -99 | -99 | -99 | -99 | -99 | -99 | -99 | -99 | -99 | -99 | -99
5220 | 5230 |  |  | 1 | 1 | 2D | 44 | 44 | 5 | -10 | -10 | 12 | 12 | 17 | 17 | -99 | 17 | -99 | 17 | -99 | -99 | -99 | -99 | -99 | -99 | -99 | 17 | -99 | -99 | -99 | -99 | -99 | -99 | -99 | 12 | -99 | -99 | -99 | -99 | -99 | -99 | -99 | 13 | -99 | -99 | -99 | -99 | -99 | -99 | -99
|  |  |  | 1 | 2 | 2D | 44 | 44 | 5 | -10 | -7 | -99 | -96 | -99 | -96 | -99 | -99 | -99 | -99 | -99 | -99 | -99 | -99 | -99 | -99 | -99 | -99 | -99 | -99 | -99 | -99 | -99 | -99 | -99 | -99 | -99 | -99 | -99 | -99 | -99 | -99 | -99 | -99 | -99 | -99 | -99 | -99 | -99 | -99 | -99
|  |  |  | 1 | 3 | 2D | 44 | 44 | 5 | -10 | -5 | -99 | -94 | -99 | -94 | -99 | -99 | -99 | -99 | -99 | -99 | -99 | -99 | -99 | -99 | -99 | -99 | -99 | -99 | -99 | -99 | -99 | -99 | -99 | -99 | -99 | -99 | -99 | -99 | -99 | -99 | -99 | -99 | -99 | -99 | -99 | -99 | -99 | -99 | -99
|  |  |  | 1 | 4 | 2D | 44 | 44 | 5 | -10 | -4 | -99 | -93 | -99 | -93 | -99 | -99 | -99 | -99 | -99 | -99 | -99 | -99 | -99 | -99 | -99 | -99 | -99 | -99 | -99 | -99 | -99 | -99 | -99 | -99 | -99 | -99 | -99 | -99 | -99 | -99 | -99 | -99 | -99 | -99 | -99 | -99 | -99 | -99 | -99
5240 |  |  |  | 1 | 1 | 2D | 48 | 48 | 5 | -10 | -10 | 12 | 12 | 17 | 17 | -99 | 17 | -99 | 17 | -99 | -99 | -99 | -99 | -99 | -99 | -99 | 17 | -99 | -99 | -99 | -99 | -99 | -99 | -99 | 12 | -99 | -99 | -99 | -99 | -99 | -99 | -99 | 13 | -99 | -99 | -99 | -99 | -99 | -99 | -99
|  |  |  | 1 | 2 | 2D | 48 | 48 | 5 | -10 | -7 | -99 | -96 | -99 | -96 | -99 | -99 | -99 | -99 | -99 | -99 | -99 | -99 | -99 | -99 | -99 | -99 | -99 | -99 | -99 | -99 | -99 | -99 | -99 | -99 | -99 | -99 | -99 | -99 | -99 | -99 | -99 | -99 | -99 | -99 | -99 | -99 | -99 | -99 | -99
|  |  |  | 1 | 3 | 2D | 48 | 48 | 5 | -10 | -5 | -99 | -94 | -99 | -94 | -99 | -99 | -99 | -99 | -99 | -99 | -99 | -99 | -99 | -99 | -99 | -99 | -99 | -99 | -99 | -99 | -99 | -99 | -99 | -99 | -99 | -99 | -99 | -99 | -99 | -99 | -99 | -99 | -99 | -99 | -99 | -99 | -99 | -99 | -99
|  |  |  | 1 | 4 | 2D | 48 | 48 | 5 | -10 | -4 | -99 | -93 | -99 | -93 | -99 | -99 | -99 | -99 | -99 | -99 | -99 | -99 | -99 | -99 | -99 | -99 | -99 | -99 | -99 | -99 | -99 | -99 | -99 | -99 | -99 | -99 | -99 | -99 | -99 | -99 | -99 | -99 | -99 | -99 | -99 | -99 | -99 | -99 | -99
5260 | 5270 | 5290 |  | 1 | 1 | 2D | 52 | 52 | 5 | -10 | -10 | 13 | 13 | 17 | 17 | -99 | 17 | -99 | 17 | -99 | -99 | -99 | -99 | -99 | -99 | -99 | 17 | -99 | -99 | -99 | -99 | -99 | -99 | -99 | 13 | -99 | -99 | -99 | -99 | -99 | -99 | -99 | 13 | -99 | -99 | -99 | -99 | -99 | -99 | -99
|  |  |  | 1 | 2 | 2D | 52 | 52 | 5 | -10 | -7 | -99 | -96 | -99 | -96 | -99 | -99 | -99 | -99 | -99 | -99 | -99 | -99 | -99 | -99 | -99 | -99 | -99 | -99 | -99 | -99 | -99 | -99 | -99 | -99 | -99 | -99 | -99 | -99 | -99 | -99 | -99 | -99 | -99 | -99 | -99 | -99 | -99 | -99 | -99
|  |  |  | 1 | 3 | 2D | 52 | 52 | 5 | -10 | -5 | -99 | -94 | -99 | -94 | -99 | -99 | -99 | -99 | -99 | -99 | -99 | -99 | -99 | -99 | -99 | -99 | -99 | -99 | -99 | -99 | -99 | -99 | -99 | -99 | -99 | -99 | -99 | -99 | -99 | -99 | -99 | -99 | -99 | -99 | -99 | -99 | -99 | -99 | -99
|  |  |  | 1 | 4 | 2D | 52 | 52 | 5 | -10 | -4 | -99 | -93 | -99 | -93 | -99 | -99 | -99 | -99 | -99 | -99 | -99 | -99 | -99 | -99 | -99 | -99 | -99 | -99 | -99 | -99 | -99 | -99 | -99 | -99 | -99 | -99 | -99 | -99 | -99 | -99 | -99 | -99 | -99 | -99 | -99 | -99 | -99 | -99 | -99
5280 |  |  |  | 1 | 1 | 2D | 56 | 56 | 5 | -10 | -10 | 13 | 13 | 17 | 17 | -99 | 17 | -99 | 17 | -99 | -99 | -99 | -99 | -99 | -99 | -99 | 17 | -99 | -99 | -99 | -99 | -99 | -99 | -99 | 13 | -99 | -99 | -99 | -99 | -99 | -99 | -99 | 13 | -99 | -99 | -99 | -99 | -99 | -99 | -99
|  |  |  | 1 | 2 | 2D | 56 | 56 | 5 | -10 | -7 | -99 | -96 | -99 | -96 | -99 | -99 | -99 | -99 | -99 | -99 | -99 | -99 | -99 | -99 | -99 | -99 | -99 | -99 | -99 | -99 | -99 | -99 | -99 | -99 | -99 | -99 | -99 | -99 | -99 | -99 | -99 | -99 | -99 | -99 | -99 | -99 | -99 | -99 | -99
|  |  |  | 1 | 3 | 2D | 56 | 56 | 5 | -10 | -5 | -99 | -94 | -99 | -94 | -99 | -99 | -99 | -99 | -99 | -99 | -99 | -99 | -99 | -99 | -99 | -99 | -99 | -99 | -99 | -99 | -99 | -99 | -99 | -99 | -99 | -99 | -99 | -99 | -99 | -99 | -99 | -99 | -99 | -99 | -99 | -99 | -99 | -99 | -99
|  |  |  | 1 | 4 | 2D | 56 | 56 | 5 | -10 | -4 | -99 | -93 | -99 | -93 | -99 | -99 | -99 | -99 | -99 | -99 | -99 | -99 | -99 | -99 | -99 | -99 | -99 | -99 | -99 | -99 | -99 | -99 | -99 | -99 | -99 | -99 | -99 | -99 | -99 | -99 | -99 | -99 | -99 | -99 | -99 | -99 | -99 | -99 | -99
5300 | 5310 |  |  | 1 | 1 | 2D | 60 | 60 | 5 | -10 | -10 | 13 | 13 | 17 | 17 | -99 | 17 | -99 | 17 | -99 | -99 | -99 | -99 | -99 | -99 | -99 | 13 | -99 | -99 | -99 | -99 | -99 | -99 | -99 | 13 | -99 | -99 | -99 | -99 | -99 | -99 | -99 | 13 | -99 | -99 | -99 | -99 | -99 | -99 | -99
|  |  |  | 1 | 2 | 2D | 60 | 60 | 5 | -10 | -7 | -99 | -96 | -99 | -96 | -99 | -99 | -99 | -99 | -99 | -99 | -99 | -99 | -99 | -99 | -99 | -99 | -99 | -99 | -99 | -99 | -99 | -99 | -99 | -99 | -99 | -99 | -99 | -99 | -99 | -99 | -99 | -99 | -99 | -99 | -99 | -99 | -99 | -99 | -99
|  |  |  | 1 | 3 | 2D | 60 | 60 | 5 | -10 | -5 | -99 | -94 | -99 | -94 | -99 | -99 | -99 | -99 | -99 | -99 | -99 | -99 | -99 | -99 | -99 | -99 | -99 | -99 | -99 | -99 | -99 | -99 | -99 | -99 | -99 | -99 | -99 | -99 | -99 | -99 | -99 | -99 | -99 | -99 | -99 | -99 | -99 | -99 | -99
|  |  |  | 1 | 4 | 2D | 60 | 60 | 5 | -10 | -4 | -99 | -93 | -99 | -93 | -99 | -99 | -99 | -99 | -99 | -99 | -99 | -99 | -99 | -99 | -99 | -99 | -99 | -99 | -99 | -99 | -99 | -99 | -99 | -99 | -99 | -99 | -99 | -99 | -99 | -99 | -99 | -99 | -99 | -99 | -99 | -99 | -99 | -99 | -99
5320 |  |  |  | 1 | 1 | 2D | 64 | 64 | 5 | -10 | -10 | 13 | 13 | 15 | 15 | -99 | 15 | -99 | 14 | -99 | -99 | -99 | -99 | -99 | -99 | -99 | 13 | -99 | -99 | -99 | -99 | -99 | -99 | -99 | 13 | -99 | -99 | -99 | -99 | -99 | -99 | -99 | 13 | -99 | -99 | -99 | -99 | -99 | -99 | -99
|  |  |  | 1 | 2 | 2D | 64 | 64 | 5 | -10 | -7 | -99 | -96 | -99 | -96 | -99 | -99 | -99 | -99 | -99 | -99 | -99 | -99 | -99 | -99 | -99 | -99 | -99 | -99 | -99 | -99 | -99 | -99 | -99 | -99 | -99 | -99 | -99 | -99 | -99 | -99 | -99 | -99 | -99 | -99 | -99 | -99 | -99 | -99 | -99
|  |  |  | 1 | 3 | 2D | 64 | 64 | 5 | -10 | -5 | -99 | -94 | -99 | -94 | -99 | -99 | -99 | -99 | -99 | -99 | -99 | -99 | -99 | -99 | -99 | -99 | -99 | -99 | -99 | -99 | -99 | -99 | -99 | -99 | -99 | -99 | -99 | -99 | -99 | -99 | -99 | -99 | -99 | -99 | -99 | -99 | -99 | -99 | -99
|  |  |  | 1 | 4 | 2D | 64 | 64 | 5 | -10 | -4 | -99 | -93 | -99 | -93 | -99 | -99 | -99 | -99 | -99 | -99 | -99 | -99 | -99 | -99 | -99 | -99 | -99 | -99 | -99 | -99 | -99 | -99 | -99 | -99 | -99 | -99 | -99 | -99 | -99 | -99 | -99 | -99 | -99 | -99 | -99 | -99 | -99 | -99 | -99
5500 | 5510 | 5530 | 5570 | 1 | 1 | 2D | 100 | 100 | 5 | -10 | -10 | 12 | 12 | 14 | 14 | -99 | 14 | -99 | 13 | -99 | -99 | -99 | -99 | -99 | -99 | -99 | 13 | -99 | -99 | -99 | -99 | -99 | -99 | -99 | 12 | -99 | -99 | -99 | -99 | -99 | -99 | -99 | 13 | -99 | -99 | -99 | -99 | -99 | -99 | -99
|  |  |  | 1 | 2 | 2D | 100 | 100 | 5 | -10 | -7 | -99 | -96 | -99 | -96 | -99 | -99 | -99 | -99 | -99 | -99 | -99 | -99 | -99 | -99 | -99 | -99 | -99 | -99 | -99 | -99 | -99 | -99 | -99 | -99 | -99 | -99 | -99 | -99 | -99 | -99 | -99 | -99 | -99 | -99 | -99 | -99 | -99 | -99 | -99
|  |  |  | 1 | 3 | 2D | 100 | 100 | 5 | -10 | -5 | -99 | -94 | -99 | -94 | -99 | -99 | -99 | -99 | -99 | -99 | -99 | -99 | -99 | -99 | -99 | -99 | -99 | -99 | -99 | -99 | -99 | -99 | -99 | -99 | -99 | -99 | -99 | -99 | -99 | -99 | -99 | -99 | -99 | -99 | -99 | -99 | -99 | -99 | -99
|  |  |  | 1 | 4 | 2D | 100 | 100 | 5 | -10 | -4 | -99 | -93 | -99 | -93 | -99 | -99 | -99 | -99 | -99 | -99 | -99 | -99 | -99 | -99 | -99 | -99 | -99 | -99 | -99 | -99 | -99 | -99 | -99 | -99 | -99 | -99 | -99 | -99 | -99 | -99 | -99 | -99 | -99 | -99 | -99 | -99 | -99 | -99 | -99
5520 |  |  |  | 1 | 1 | 2D | 104 | 104 | 5 | -10 | -10 | 12 | 12 | 17 | 17 | -99 | 17 | -99 | 17 | -99 | -99 | -99 | -99 | -99 | -99 | -99 | 13 | -99 | -99 | -99 | -99 | -99 | -99 | -99 | 12 | -99 | -99 | -99 | -99 | -99 | -99 | -99 | 13 | -99 | -99 | -99 | -99 | -99 | -99 | -99
|  |  |  | 1 | 2 | 2D | 104 | 104 | 5 | -10 | -7 | -99 | -96 | -99 | -96 | -99 | -99 | -99 | -99 | -99 | -99 | -99 | -99 | -99 | -99 | -99 | -99 | -99 | -99 | -99 | -99 | -99 | -99 | -99 | -99 | -99 | -99 | -99 | -99 | -99 | -99 | -99 | -99 | -99 | -99 | -99 | -99 | -99 | -99 | -99
|  |  |  | 1 | 3 | 2D | 104 | 104 | 5 | -10 | -5 | -99 | -94 | -99 | -94 | -99 | -99 | -99 | -99 | -99 | -99 | -99 | -99 | -99 | -99 | -99 | -99 | -99 | -99 | -99 | -99 | -99 | -99 | -99 | -99 | -99 | -99 | -99 | -99 | -99 | -99 | -99 | -99 | -99 | -99 | -99 | -99 | -99 | -99 | -99
|  |  |  | 1 | 4 | 2D | 104 | 104 | 5 | -10 | -4 | -99 | -93 | -99 | -93 | -99 | -99 | -99 | -99 | -99 | -99 | -99 | -99 | -99 | -99 | -99 | -99 | -99 | -99 | -99 | -99 | -99 | -99 | -99 | -99 | -99 | -99 | -99 | -99 | -99 | -99 | -99 | -99 | -99 | -99 | -99 | -99 | -99 | -99 | -99
5540 | 5550 |  |  | 1 | 1 | 2D | 108 | 108 | 5 | -10 | -10 | 12 | 12 | 17 | 17 | -99 | 17 | -99 | 17 | -99 | -99 | -99 | -99 | -99 | -99 | -99 | 17 | -99 | -99 | -99 | -99 | -99 | -99 | -99 | 12 | -99 | -99 | -99 | -99 | -99 | -99 | -99 | 13 | -99 | -99 | -99 | -99 | -99 | -99 | -99
|  |  |  | 1 | 2 | 2D | 108 | 108 | 5 | -10 | -7 | -99 | -96 | -99 | -96 | -99 | -99 | -99 | -99 | -99 | -99 | -99 | -99 | -99 | -99 | -99 | -99 | -99 | -99 | -99 | -99 | -99 | -99 | -99 | -99 | -99 | -99 | -99 | -99 | -99 | -99 | -99 | -99 | -99 | -99 | -99 | -99 | -99 | -99 | -99
|  |  |  | 1 | 3 | 2D | 108 | 108 | 5 | -10 | -5 | -99 | -94 | -99 | -94 | -99 | -99 | -99 | -99 | -99 | -99 | -99 | -99 | -99 | -99 | -99 | -99 | -99 | -99 | -99 | -99 | -99 | -99 | -99 | -99 | -99 | -99 | -99 | -99 | -99 | -99 | -99 | -99 | -99 | -99 | -99 | -99 | -99 | -99 | -99
|  |  |  | 1 | 4 | 2D | 108 | 108 | 5 | -10 | -4 | -99 | -93 | -99 | -93 | -99 | -99 | -99 | -99 | -99 | -99 | -99 | -99 | -99 | -99 | -99 | -99 | -99 | -99 | -99 | -99 | -99 | -99 | -99 | -99 | -99 | -99 | -99 | -99 | -99 | -99 | -99 | -99 | -99 | -99 | -99 | -99 | -99 | -99 | -99
5560 |  |  |  | 1 | 1 | 2D | 112 | 112 | 5 | -10 | -10 | 12 | 12 | 17 | 17 | -99 | 17 | -99 | 17 | -99 | -99 | -99 | -99 | -99 | -99 | -99 | 17 | -99 | -99 | -99 | -99 | -99 | -99 | -99 | 12 | -99 | -99 | -99 | -99 | -99 | -99 | -99 | 13 | -99 | -99 | -99 | -99 | -99 | -99 | -99
|  |  |  | 1 | 2 | 2D | 112 | 112 | 5 | -10 | -7 | -99 | -96 | -99 | -96 | -99 | -99 | -99 | -99 | -99 | -99 | -99 | -99 | -99 | -99 | -99 | -99 | -99 | -99 | -99 | -99 | -99 | -99 | -99 | -99 | -99 | -99 | -99 | -99 | -99 | -99 | -99 | -99 | -99 | -99 | -99 | -99 | -99 | -99 | -99
|  |  |  | 1 | 3 | 2D | 112 | 112 | 5 | -10 | -5 | -99 | -94 | -99 | -94 | -99 | -99 | -99 | -99 | -99 | -99 | -99 | -99 | -99 | -99 | -99 | -99 | -99 | -99 | -99 | -99 | -99 | -99 | -99 | -99 | -99 | -99 | -99 | -99 | -99 | -99 | -99 | -99 | -99 | -99 | -99 | -99 | -99 | -99 | -99
|  |  |  | 1 | 4 | 2D | 112 | 112 | 5 | -10 | -4 | -99 | -93 | -99 | -93 | -99 | -99 | -99 | -99 | -99 | -99 | -99 | -99 | -99 | -99 | -99 | -99 | -99 | -99 | -99 | -99 | -99 | -99 | -99 | -99 | -99 | -99 | -99 | -99 | -99 | -99 | -99 | -99 | -99 | -99 | -99 | -99 | -99 | -99 | -99
5580 | 5590 | 5610 |  | 1 | 1 | 2D | 116 | 116 | 5 | -10 | -10 | 13 | 13 | 17 | 17 | -99 | 17 | -99 | 17 | -99 | -99 | -99 | -99 | -99 | -99 | -99 | 17 | -99 | -99 | -99 | -99 | -99 | -99 | -99 | 14 | -99 | -99 | -99 | -99 | -99 | -99 | -99 | 13 | -99 | -99 | -99 | -99 | -99 | -99 | -99
|  |  |  | 1 | 2 | 2D | 116 | 116 | 5 | -10 | -7 | -99 | -96 | -99 | -96 | -99 | -99 | -99 | -99 | -99 | -99 | -99 | -99 | -99 | -99 | -99 | -99 | -99 | -99 | -99 | -99 | -99 | -99 | -99 | -99 | -99 | -99 | -99 | -99 | -99 | -99 | -99 | -99 | -99 | -99 | -99 | -99 | -99 | -99 | -99
|  |  |  | 1 | 3 | 2D | 116 | 116 | 5 | -10 | -5 | -99 | -94 | -99 | -94 | -99 | -99 | -99 | -99 | -99 | -99 | -99 | -99 | -99 | -99 | -99 | -99 | -99 | -99 | -99 | -99 | -99 | -99 | -99 | -99 | -99 | -99 | -99 | -99 | -99 | -99 | -99 | -99 | -99 | -99 | -99 | -99 | -99 | -99 | -99
|  |  |  | 1 | 4 | 2D | 116 | 116 | 5 | -10 | -4 | -99 | -93 | -99 | -93 | -99 | -99 | -99 | -99 | -99 | -99 | -99 | -99 | -99 | -99 | -99 | -99 | -99 | -99 | -99 | -99 | -99 | -99 | -99 | -99 | -99 | -99 | -99 | -99 | -99 | -99 | -99 | -99 | -99 | -99 | -99 | -99 | -99 | -99 | -99
5600 |  |  |  | 1 | 1 | 2D | 120 | 120 | 5 | -10 | -10 | 13 | 13 | 17 | 17 | -99 | 17 | -99 | 17 | -99 | -99 | -99 | -99 | -99 | -99 | -99 | 17 | -99 | -99 | -99 | -99 | -99 | -99 | -99 | 14 | -99 | -99 | -99 | -99 | -99 | -99 | -99 | 13 | -99 | -99 | -99 | -99 | -99 | -99 | -99
|  |  |  | 1 | 2 | 2D | 120 | 120 | 5 | -10 | -7 | -99 | -96 | -99 | -96 | -99 | -99 | -99 | -99 | -99 | -99 | -99 | -99 | -99 | -99 | -99 | -99 | -99 | -99 | -99 | -99 | -99 | -99 | -99 | -99 | -99 | -99 | -99 | -99 | -99 | -99 | -99 | -99 | -99 | -99 | -99 | -99 | -99 | -99 | -99
|  |  |  | 1 | 3 | 2D | 120 | 120 | 5 | -10 | -5 | -99 | -94 | -99 | -94 | -99 | -99 | -99 | -99 | -99 | -99 | -99 | -99 | -99 | -99 | -99 | -99 | -99 | -99 | -99 | -99 | -99 | -99 | -99 | -99 | -99 | -99 | -99 | -99 | -99 | -99 | -99 | -99 | -99 | -99 | -99 | -99 | -99 | -99 | -99
|  |  |  | 1 | 4 | 2D | 120 | 120 | 5 | -10 | -4 | -99 | -93 | -99 | -93 | -99 | -99 | -99 | -99 | -99 | -99 | -99 | -99 | -99 | -99 | -99 | -99 | -99 | -99 | -99 | -99 | -99 | -99 | -99 | -99 | -99 | -99 | -99 | -99 | -99 | -99 | -99 | -99 | -99 | -99 | -99 | -99 | -99 | -99 | -99
5620 | 5630 |  |  | 1 | 1 | 2D | 124 | 124 | 5 | -10 | -10 | 13 | 13 | 17 | 17 | -99 | 17 | -99 | 17 | -99 | -99 | -99 | -99 | -99 | -99 | -99 | 17 | -99 | -99 | -99 | -99 | -99 | -99 | -99 | 14 | -99 | -99 | -99 | -99 | -99 | -99 | -99 | 13 | -99 | -99 | -99 | -99 | -99 | -99 | -99
|  |  |  | 1 | 2 | 2D | 124 | 124 | 5 | -10 | -7 | -99 | -96 | -99 | -96 | -99 | -99 | -99 | -99 | -99 | -99 | -99 | -99 | -99 | -99 | -99 | -99 | -99 | -99 | -99 | -99 | -99 | -99 | -99 | -99 | -99 | -99 | -99 | -99 | -99 | -99 | -99 | -99 | -99 | -99 | -99 | -99 | -99 | -99 | -99
|  |  |  | 1 | 3 | 2D | 124 | 124 | 5 | -10 | -5 | -99 | -94 | -99 | -94 | -99 | -99 | -99 | -99 | -99 | -99 | -99 | -99 | -99 | -99 | -99 | -99 | -99 | -99 | -99 | -99 | -99 | -99 | -99 | -99 | -99 | -99 | -99 | -99 | -99 | -99 | -99 | -99 | -99 | -99 | -99 | -99 | -99 | -99 | -99
|  |  |  | 1 | 4 | 2D | 124 | 124 | 5 | -10 | -4 | -99 | -93 | -99 | -93 | -99 | -99 | -99 | -99 | -99 | -99 | -99 | -99 | -99 | -99 | -99 | -99 | -99 | -99 | -99 | -99 | -99 | -99 | -99 | -99 | -99 | -99 | -99 | -99 | -99 | -99 | -99 | -99 | -99 | -99 | -99 | -99 | -99 | -99 | -99
5640 |  |  |  | 1 | 1 | 2D | 128 | 128 | 5 | -10 | -10 | 13 | 13 | 17 | 17 | -99 | 17 | -99 | 17 | -99 | -99 | -99 | -99 | -99 | -99 | -99 | 17 | -99 | -99 | -99 | -99 | -99 | -99 | -99 | 14 | -99 | -99 | -99 | -99 | -99 | -99 | -99 | 13 | -99 | -99 | -99 | -99 | -99 | -99 | -99
|  |  |  | 1 | 2 | 2D | 128 | 128 | 5 | -10 | -7 | -99 | -96 | -99 | -96 | -99 | -99 | -99 | -99 | -99 | -99 | -99 | -99 | -99 | -99 | -99 | -99 | -99 | -99 | -99 | -99 | -99 | -99 | -99 | -99 | -99 | -99 | -99 | -99 | -99 | -99 | -99 | -99 | -99 | -99 | -99 | -99 | -99 | -99 | -99
|  |  |  | 1 | 3 | 2D | 128 | 128 | 5 | -10 | -5 | -99 | -94 | -99 | -94 | -99 | -99 | -99 | -99 | -99 | -99 | -99 | -99 | -99 | -99 | -99 | -99 | -99 | -99 | -99 | -99 | -99 | -99 | -99 | -99 | -99 | -99 | -99 | -99 | -99 | -99 | -99 | -99 | -99 | -99 | -99 | -99 | -99 | -99 | -99
|  |  |  | 1 | 4 | 2D | 128 | 128 | 5 | -10 | -4 | -99 | -93 | -99 | -93 | -99 | -99 | -99 | -99 | -99 | -99 | -99 | -99 | -99 | -99 | -99 | -99 | -99 | -99 | -99 | -99 | -99 | -99 | -99 | -99 | -99 | -99 | -99 | -99 | -99 | -99 | -99 | -99 | -99 | -99 | -99 | -99 | -99 | -99 | -99
5660 | 5670 | 5690 |  | 1 | 1 | 2D | 132 | 132 | 5 | -10 | -10 | 14 | 14 | 17 | 17 | -99 | 17 | -99 | 17 | -99 | -99 | -99 | -99 | -99 | -99 | -99 | 14 | -99 | -99 | -99 | -99 | -99 | -99 | -99 | -99 | -99 | -99 | -99 | -99 | -99 | -99 | -99 | -99 | -99 | -99 | -99 | -99 | -99 | -99 | -99
|  |  |  | 1 | 2 | 2D | 132 | 132 | 5 | -10 | -7 | -99 | -96 | -99 | -96 | -99 | -99 | -99 | -99 | -99 | -99 | -99 | -99 | -99 | -99 | -99 | -99 | -99 | -99 | -99 | -99 | -99 | -99 | -99 | -99 | -99 | -99 | -99 | -99 | -99 | -99 | -99 | -99 | -99 | -99 | -99 | -99 | -99 | -99 | -99
|  |  |  | 1 | 3 | 2D | 132 | 132 | 5 | -10 | -5 | -99 | -94 | -99 | -94 | -99 | -99 | -99 | -99 | -99 | -99 | -99 | -99 | -99 | -99 | -99 | -99 | -99 | -99 | -99 | -99 | -99 | -99 | -99 | -99 | -99 | -99 | -99 | -99 | -99 | -99 | -99 | -99 | -99 | -99 | -99 | -99 | -99 | -99 | -99
|  |  |  | 1 | 4 | 2D | 132 | 132 | 5 | -10 | -4 | -99 | -93 | -99 | -93 | -99 | -99 | -99 | -99 | -99 | -99 | -99 | -99 | -99 | -99 | -99 | -99 | -99 | -99 | -99 | -99 | -99 | -99 | -99 | -99 | -99 | -99 | -99 | -99 | -99 | -99 | -99 | -99 | -99 | -99 | -99 | -99 | -99 | -99 | -99
5680 |  |  |  | 1 | 1 | 2D | 136 | 136 | 5 | -10 | -10 | 14 | 14 | 17 | 17 | -99 | 17 | -99 | 17 | -99 | -99 | -99 | -99 | -99 | -99 | -99 | 14 | -99 | -99 | -99 | -99 | -99 | -99 | -99 | -99 | -99 | -99 | -99 | -99 | -99 | -99 | -99 | -99 | -99 | -99 | -99 | -99 | -99 | -99 | -99
|  |  |  | 1 | 2 | 2D | 136 | 136 | 5 | -10 | -7 | -99 | -96 | -99 | -96 | -99 | -99 | -99 | -99 | -99 | -99 | -99 | -99 | -99 | -99 | -99 | -99 | -99 | -99 | -99 | -99 | -99 | -99 | -99 | -99 | -99 | -99 | -99 | -99 | -99 | -99 | -99 | -99 | -99 | -99 | -99 | -99 | -99 | -99 | -99
|  |  |  | 1 | 3 | 2D | 136 | 136 | 5 | -10 | -5 | -99 | -94 | -99 | -94 | -99 | -99 | -99 | -99 | -99 | -99 | -99 | -99 | -99 | -99 | -99 | -99 | -99 | -99 | -99 | -99 | -99 | -99 | -99 | -99 | -99 | -99 | -99 | -99 | -99 | -99 | -99 | -99 | -99 | -99 | -99 | -99 | -99 | -99 | -99
|  |  |  | 1 | 4 | 2D | 136 | 136 | 5 | -10 | -4 | -99 | -93 | -99 | -93 | -99 | -99 | -99 | -99 | -99 | -99 | -99 | -99 | -99 | -99 | -99 | -99 | -99 | -99 | -99 | -99 | -99 | -99 | -99 | -99 | -99 | -99 | -99 | -99 | -99 | -99 | -99 | -99 | -99 | -99 | -99 | -99 | -99 | -99 | -99
5700 | 5710 |  |  | 1 | 1 | 2D | 140 | 140 | 5 | -10 | -10 | 13 | 13 | 14 | 14 | -99 | 14 | -99 | 13 | -99 | -99 | -99 | -99 | -99 | -99 | -99 | -99 | -99 | -99 | -99 | -99 | -99 | -99 | -99 | -99 | -99 | -99 | -99 | -99 | -99 | -99 | -99 | -99 | -99 | -99 | -99 | -99 | -99 | -99 | -99
|  |  |  | 1 | 2 | 2D | 140 | 140 | 5 | -10 | -7 | -99 | -96 | -99 | -96 | -99 | -99 | -99 | -99 | -99 | -99 | -99 | -99 | -99 | -99 | -99 | -99 | -99 | -99 | -99 | -99 | -99 | -99 | -99 | -99 | -99 | -99 | -99 | -99 | -99 | -99 | -99 | -99 | -99 | -99 | -99 | -99 | -99 | -99 | -99
|  |  |  | 1 | 3 | 2D | 140 | 140 | 5 | -10 | -5 | -99 | -94 | -99 | -94 | -99 | -99 | -99 | -99 | -99 | -99 | -99 | -99 | -99 | -99 | -99 | -99 | -99 | -99 | -99 | -99 | -99 | -99 | -99 | -99 | -99 | -99 | -99 | -99 | -99 | -99 | -99 | -99 | -99 | -99 | -99 | -99 | -99 | -99 | -99
|  |  |  | 1 | 4 | 2D | 140 | 140 | 5 | -10 | -4 | -99 | -93 | -99 | -93 | -99 | -99 | -99 | -99 | -99 | -99 | -99 | -99 | -99 | -99 | -99 | -99 | -99 | -99 | -99 | -99 | -99 | -99 | -99 | -99 | -99 | -99 | -99 | -99 | -99 | -99 | -99 | -99 | -99 | -99 | -99 | -99 | -99 | -99 | -99
5720 |  |  |  | 0 | 1 | 2D | 144 | 144 | 5 | -10 | -10 | -99 | -99 | -99 | -99 | -99 | -99 | -99 | -99 | -99 | -99 | -99 | -99 | -99 | -99 | -99 | -99 | -99 | -99 | -99 | -99 | -99 | -99 | -99 | -99 | -99 | -99 | -99 | -99 | -99 | -99 | -99 | -99 | -99 | -99 | -99 | -99 | -99 | -99 | -99
|  |  |  | 0 | 2 | 2D | 144 | 144 | 5 | -10 | -7 | -99 | -96 | -99 | -96 | -99 | -99 | -99 | -99 | -99 | -99 | -99 | -99 | -99 | -99 | -99 | -99 | -99 | -99 | -99 | -99 | -99 | -99 | -99 | -99 | -99 | -99 | -99 | -99 | -99 | -99 | -99 | -99 | -99 | -99 | -99 | -99 | -99 | -99 | -99
|  |  |  | 0 | 3 | 2D | 144 | 144 | 5 | -10 | -5 | -99 | -94 | -99 | -94 | -99 | -99 | -99 | -99 | -99 | -99 | -99 | -99 | -99 | -99 | -99 | -99 | -99 | -99 | -99 | -99 | -99 | -99 | -99 | -99 | -99 | -99 | -99 | -99 | -99 | -99 | -99 | -99 | -99 | -99 | -99 | -99 | -99 | -99 | -99
|  |  |  | 0 | 4 | 2D | 144 | 144 | 5 | -10 | -4 | -99 | -93 | -99 | -93 | -99 | -99 | -99 | -99 | -99 | -99 | -99 | -99 | -99 | -99 | -99 | -99 | -99 | -99 | -99 | -99 | -99 | -99 | -99 | -99 | -99 | -99 | -99 | -99 | -99 | -99 | -99 | -99 | -99 | -99 | -99 | -99 | -99 | -99 | -99
5745 | 5755 | 5775 |  | 1 | 1 | 2D | 149 | 149 | 5 | -10 | -10 | 17 | 17 | 17 | 17 | -99 | 17 | -99 | 17 | -99 | -99 | -99 | -99 | -99 | -99 | -99 | 17 | -99 | -99 | -99 | -99 | -99 | -99 | -99 | 17 | -99 | -99 | -99 | -99 | -99 | -99 | -99 | -99 | -99 | -99 | -99 | -99 | -99 | -99 | -99
|  |  |  | 1 | 2 | 2D | 149 | 149 | 5 | -10 | -7 | -99 | -96 | -99 | -96 | -99 | -99 | -99 | -99 | -99 | -99 | -99 | -99 | -99 | -99 | -99 | -99 | -99 | -99 | -99 | -99 | -99 | -99 | -99 | -99 | -99 | -99 | -99 | -99 | -99 | -99 | -99 | -99 | -99 | -99 | -99 | -99 | -99 | -99 | -99
|  |  |  | 1 | 3 | 2D | 149 | 149 | 5 | -10 | -5 | -99 | -94 | -99 | -94 | -99 | -99 | -99 | -99 | -99 | -99 | -99 | -99 | -99 | -99 | -99 | -99 | -99 | -99 | -99 | -99 | -99 | -99 | -99 | -99 | -99 | -99 | -99 | -99 | -99 | -99 | -99 | -99 | -99 | -99 | -99 | -99 | -99 | -99 | -99
|  |  |  | 1 | 4 | 2D | 149 | 149 | 5 | -10 | -4 | -99 | -93 | -99 | -93 | -99 | -99 | -99 | -99 | -99 | -99 | -99 | -99 | -99 | -99 | -99 | -99 | -99 | -99 | -99 | -99 | -99 | -99 | -99 | -99 | -99 | -99 | -99 | -99 | -99 | -99 | -99 | -99 | -99 | -99 | -99 | -99 | -99 | -99 | -99
5765 |  |  |  | 1 | 1 | 2D | 153 | 153 | 5 | -10 | -10 | 17 | 17 | 17 | 17 | -99 | 17 | -99 | 17 | -99 | -99 | -99 | -99 | -99 | -99 | -99 | 17 | -99 | -99 | -99 | -99 | -99 | -99 | -99 | 17 | -99 | -99 | -99 | -99 | -99 | -99 | -99 | -99 | -99 | -99 | -99 | -99 | -99 | -99 | -99
|  |  |  | 1 | 2 | 2D | 153 | 153 | 5 | -10 | -7 | -99 | -96 | -99 | -96 | -99 | -99 | -99 | -99 | -99 | -99 | -99 | -99 | -99 | -99 | -99 | -99 | -99 | -99 | -99 | -99 | -99 | -99 | -99 | -99 | -99 | -99 | -99 | -99 | -99 | -99 | -99 | -99 | -99 | -99 | -99 | -99 | -99 | -99 | -99
|  |  |  | 1 | 3 | 2D | 153 | 153 | 5 | -10 | -5 | -99 | -94 | -99 | -94 | -99 | -99 | -99 | -99 | -99 | -99 | -99 | -99 | -99 | -99 | -99 | -99 | -99 | -99 | -99 | -99 | -99 | -99 | -99 | -99 | -99 | -99 | -99 | -99 | -99 | -99 | -99 | -99 | -99 | -99 | -99 | -99 | -99 | -99 | -99
|  |  |  | 1 | 4 | 2D | 153 | 153 | 5 | -10 | -4 | -99 | -93 | -99 | -93 | -99 | -99 | -99 | -99 | -99 | -99 | -99 | -99 | -99 | -99 | -99 | -99 | -99 | -99 | -99 | -99 | -99 | -99 | -99 | -99 | -99 | -99 | -99 | -99 | -99 | -99 | -99 | -99 | -99 | -99 | -99 | -99 | -99 | -99 | -99
5785 | 5795 |  |  | 1 | 1 | 2D | 157 | 157 | 5 | -10 | -10 | 17 | 17 | 17 | 17 | -99 | 17 | -99 | 17 | -99 | -99 | -99 | -99 | -99 | -99 | -99 | 17 | -99 | -99 | -99 | -99 | -99 | -99 | -99 | 17 | -99 | -99 | -99 | -99 | -99 | -99 | -99 | -99 | -99 | -99 | -99 | -99 | -99 | -99 | -99
|  |  |  | 1 | 2 | 2D | 157 | 157 | 5 | -10 | -7 | -99 | -96 | -99 | -96 | -99 | -99 | -99 | -99 | -99 | -99 | -99 | -99 | -99 | -99 | -99 | -99 | -99 | -99 | -99 | -99 | -99 | -99 | -99 | -99 | -99 | -99 | -99 | -99 | -99 | -99 | -99 | -99 | -99 | -99 | -99 | -99 | -99 | -99 | -99
|  |  |  | 1 | 3 | 2D | 157 | 157 | 5 | -10 | -5 | -99 | -94 | -99 | -94 | -99 | -99 | -99 | -99 | -99 | -99 | -99 | -99 | -99 | -99 | -99 | -99 | -99 | -99 | -99 | -99 | -99 | -99 | -99 | -99 | -99 | -99 | -99 | -99 | -99 | -99 | -99 | -99 | -99 | -99 | -99 | -99 | -99 | -99 | -99
|  |  |  | 1 | 4 | 2D | 157 | 157 | 5 | -10 | -4 | -99 | -93 | -99 | -93 | -99 | -99 | -99 | -99 | -99 | -99 | -99 | -99 | -99 | -99 | -99 | -99 | -99 | -99 | -99 | -99 | -99 | -99 | -99 | -99 | -99 | -99 | -99 | -99 | -99 | -99 | -99 | -99 | -99 | -99 | -99 | -99 | -99 | -99 | -99
5805 |  |  |  | 1 | 1 | 2D | 161 | 161 | 5 | -10 | -10 | 17 | 17 | 17 | 17 | -99 | 17 | -99 | 17 | -99 | -99 | -99 | -99 | -99 | -99 | -99 | 17 | -99 | -99 | -99 | -99 | -99 | -99 | -99 | 17 | -99 | -99 | -99 | -99 | -99 | -99 | -99 | -99 | -99 | -99 | -99 | -99 | -99 | -99 | -99
|  |  |  | 1 | 2 | 2D | 161 | 161 | 5 | -10 | -7 | -99 | -96 | -99 | -96 | -99 | -99 | -99 | -99 | -99 | -99 | -99 | -99 | -99 | -99 | -99 | -99 | -99 | -99 | -99 | -99 | -99 | -99 | -99 | -99 | -99 | -99 | -99 | -99 | -99 | -99 | -99 | -99 | -99 | -99 | -99 | -99 | -99 | -99 | -99
|  |  |  | 1 | 3 | 2D | 161 | 161 | 5 | -10 | -5 | -99 | -94 | -99 | -94 | -99 | -99 | -99 | -99 | -99 | -99 | -99 | -99 | -99 | -99 | -99 | -99 | -99 | -99 | -99 | -99 | -99 | -99 | -99 | -99 | -99 | -99 | -99 | -99 | -99 | -99 | -99 | -99 | -99 | -99 | -99 | -99 | -99 | -99 | -99
|  |  |  | 1 | 4 | 2D | 161 | 161 | 5 | -10 | -4 | -99 | -93 | -99 | -93 | -99 | -99 | -99 | -99 | -99 | -99 | -99 | -99 | -99 | -99 | -99 | -99 | -99 | -99 | -99 | -99 | -99 | -99 | -99 | -99 | -99 | -99 | -99 | -99 | -99 | -99 | -99 | -99 | -99 | -99 | -99 | -99 | -99 | -99 | -99
5825 | 5835 |  |  | 1 | 1 | 2D | 165 | 165 | 5 | -10 | -10 | 17 | 17 | 17 | 17 | -99 | 17 | -99 | 17 | -99 | -99 | -99 | -99 | -99 | -99 | -99 | -99 | -99 | -99 | -99 | -99 | -99 | -99 | -99 | -99 | -99 | -99 | -99 | -99 | -99 | -99 | -99 | -99 | -99 | -99 | -99 | -99 | -99 | -99 | -99
|  |  |  | 1 | 2 | 2D | 165 | 165 | 5 | -10 | -7 | -99 | -96 | -99 | -96 | -99 | -99 | -99 | -99 | -99 | -99 | -99 | -99 | -99 | -99 | -99 | -99 | -99 | -99 | -99 | -99 | -99 | -99 | -99 | -99 | -99 | -99 | -99 | -99 | -99 | -99 | -99 | -99 | -99 | -99 | -99 | -99 | -99 | -99 | -99
|  |  |  | 1 | 3 | 2D | 165 | 165 | 5 | -10 | -5 | -99 | -94 | -99 | -94 | -99 | -99 | -99 | -99 | -99 | -99 | -99 | -99 | -99 | -99 | -99 | -99 | -99 | -99 | -99 | -99 | -99 | -99 | -99 | -99 | -99 | -99 | -99 | -99 | -99 | -99 | -99 | -99 | -99 | -99 | -99 | -99 | -99 | -99 | -99
|  |  |  | 1 | 4 | 2D | 165 | 165 | 5 | -10 | -4 | -99 | -93 | -99 | -93 | -99 | -99 | -99 | -99 | -99 | -99 | -99 | -99 | -99 | -99 | -99 | -99 | -99 | -99 | -99 | -99 | -99 | -99 | -99 | -99 | -99 | -99 | -99 | -99 | -99 | -99 | -99 | -99 | -99 | -99 | -99 | -99 | -99 | -99 | -99
5845 |  |  |  | 0 | 1 | 2D | 169 | 169 | 5 | -10 | -10 | -99 | -99 | -99 | -99 | -99 | -99 | -99 | -99 | -99 | -99 | -99 | -99 | -99 | -99 | -99 | -99 | -99 | -99 | -99 | -99 | -99 | -99 | -99 | -99 | -99 | -99 | -99 | -99 | -99 | -99 | -99 | -99 | -99 | -99 | -99 | -99 | -99 | -99 | -99
|  |  |  | 0 | 2 | 2D | 169 | 169 | 5 | -10 | -7 | -99 | -96 | -99 | -96 | -99 | -99 | -99 | -99 | -99 | -99 | -99 | -99 | -99 | -99 | -99 | -99 | -99 | -99 | -99 | -99 | -99 | -99 | -99 | -99 | -99 | -99 | -99 | -99 | -99 | -99 | -99 | -99 | -99 | -99 | -99 | -99 | -99 | -99 | -99
|  |  |  | 0 | 3 | 2D | 169 | 169 | 5 | -10 | -5 | -99 | -94 | -99 | -94 | -99 | -99 | -99 | -99 | -99 | -99 | -99 | -99 | -99 | -99 | -99 | -99 | -99 | -99 | -99 | -99 | -99 | -99 | -99 | -99 | -99 | -99 | -99 | -99 | -99 | -99 | -99 | -99 | -99 | -99 | -99 | -99 | -99 | -99 | -99
|  |  |  | 0 | 4 | 2D | 169 | 169 | 5 | -10 | -4 | -99 | -93 | -99 | -93 | -99 | -99 | -99 | -99 | -99 | -99 | -99 | -99 | -99 | -99 | -99 | -99 | -99 | -99 | -99 | -99 | -99 | -99 | -99 | -99 | -99 | -99 | -99 | -99 | -99 | -99 | -99 | -99 | -99 | -99 | -99 | -99 | -99 | -99 | -99
5865 |  |  |  | 0 | 1 | 2D | 173 | 173 | 5 | -10 | -10 | -99 | -99 | -99 | -99 | -99 | -99 | -99 | -99 | -99 | -99 | -99 | -99 | -99 | -99 | -99 | -99 | -99 | -99 | -99 | -99 | -99 | -99 | -99 | -99 | -99 | -99 | -99 | -99 | -99 | -99 | -99 | -99 | -99 | -99 | -99 | -99 | -99 | -99 | -99
|  |  |  | 0 | 2 | 2D | 173 | 173 | 5 | -10 | -7 | -99 | -96 | -99 | -96 | -99 | -99 | -99 | -99 | -99 | -99 | -99 | -99 | -99 | -99 | -99 | -99 | -99 | -99 | -99 | -99 | -99 | -99 | -99 | -99 | -99 | -99 | -99 | -99 | -99 | -99 | -99 | -99 | -99 | -99 | -99 | -99 | -99 | -99 | -99
|  |  |  | 0 | 3 | 2D | 173 | 173 | 5 | -10 | -5 | -99 | -94 | -99 | -94 | -99 | -99 | -99 | -99 | -99 | -99 | -99 | -99 | -99 | -99 | -99 | -99 | -99 | -99 | -99 | -99 | -99 | -99 | -99 | -99 | -99 | -99 | -99 | -99 | -99 | -99 | -99 | -99 | -99 | -99 | -99 | -99 | -99 | -99 | -99
|  |  |  | 0 | 4 | 2D | 173 | 173 | 5 | -10 | -4 | -99 | -93 | -99 | -93 | -99 | -99 | -99 | -99 | -99 | -99 | -99 | -99 | -99 | -99 | -99 | -99 | -99 | -99 | -99 | -99 | -99 | -99 | -99 | -99 | -99 | -99 | -99 | -99 | -99 | -99 | -99 | -99 | -99 | -99 | -99 | -99 | -99 | -99 | -99

## 5G AUX -2E
1 | 2 | 3 | 4 | 5 | 6 | 7 | 8 | 9 | 10 | 11 | 12 | 13 | 14 | 15 | 16 | 17 | 18 | 19 | 20 | 21 | 22 | 23 | 24 | 25 | 26 | 27 | 28 | 29 | 30 | 31 | 32 | 33 | 34 | 35 | 36 | 37 | 38 | 39 | 40 | 41 | 42 | 43 | 44 | 45 | 46 | 47 | 48 | 49 | 50 | 51
20 MHz Frequency (MHz) | 40 MHz Frequency (MHz) | 80 MHz Frequency (MHz) | 160 MHz Frequency (MHz) | Allowed Channels Flag (Yes=1, No=0) | Antenna | Reg Domain | 20 MHz Start Ch | 20 MHz Stop Ch | Ant Gain (dB) | Min HW Capability Power per Path | Min HW Capability Total Power | Min Supported Power per Path | Min Supported Total Power | Max Supported Power per Path | Max Supported Total Power | CCK, 1-11 Mb/s | 6 to 54 Mb/s | 6 to 54 Mb/s BF | HT20 MCS0-7 VHT20 MCS0-9 1ss HE20 MCS0-11 1ss EHT20 MCS0-15 1ss | HT20 MCS8-15 VHT20 MCS0-9 2ss HE20 MCS0-11 2ss EHT20 MCS0-15 2ss | HT20 MCS16-23 VHT20 MCS0-9 3ss HE20 MCS0-11 3ss EHT20 MCS0-15 3ss | VHT20 MCS0-9 4ss HE20 MCS0-11 4ss EHT20 MCS0-15 4ss | HT20 MCS0-7 BF VHT20 MCS0-9 1ss BF HE20 MCS0-11 1ss BF EHT20 MCS0-15 1ss BF | HT20 MCS8-15 BF VHT20 MCS0-9 2ss BF HE20 MCS0-11 2ss BF EHT20 MCS0-15 2ss BF | HT20 MCS16-23 BF VHT20 MCS0-9 3ss BF HE20 MCS0-11 3ss BF EHT20 MCS0-15 3ss BF | VHT20 MCS0-9 4ss BF HE20 MCS0-11 4ss BF EHT20 MCS0-15 4ss BF | HT40 MCS0-7 VHT40 MCS0-9 1ss HE40 MCS0-11 1ss EHT40 MCS0-15 1ss | HT40 MCS8-15 VHT40 MCS0-9 2ss HE40 MCS0-11 2ss EHT40 MCS0-15 2ss | HT40 MCS16-23 VHT40 MCS0-9 3ss HE40 MCS0-11 3ss EHT40 MCS0-15 3ss | VHT40 MCS0-9 4ss HE40 MCS0-11 4ss EHT40 MCS0-15 4ss | HT40 MCS0-7 BF VHT40 MCS0-9 1ss BF HE40 MCS0-11 1ss BF EHT40 MCS0-15 1ss BF | HT40 MCS8-15 BF VHT40 MCS0-9 2ss BF HE40 MCS0-11 2ss BF EHT40 MCS0-15 2ss BF | HT40 MCS16-23 BF VHT40 MCS0-9 3ss BF HE40 MCS0-11 3ss BF EHT40 MCS0-15 3ss BF | VHT40 MCS0-9 4ss BF HE40 MCS0-11 4ss BF EHT40 MCS0-15 4ss BF | VHT80 MCS0-9 1ss HE80 MCS0-11 1ss EHT80 MCS0-15 1ss | VHT80 MCS0-9 2ss HE80 MCS0-11 2ss EHT80 MCS0-15 2ss | VHT80 MCS0-9 3ss HE80 MCS0-11 3ss EHT80 MCS0-15 3ss | VHT80 MCS0-9 4ss HE80 MCS0-11 4ss EHT80 MCS0-15 4ss | VHT80 MCS0-9 1ss BF HE80 MCS0-11 1ss BF EHT80 MCS0-15 1ss BF | VHT80 MCS0-9 2ss BF HE80 MCS0-11 2ss BF EHT80 MCS0-15 2ss BF | VHT80 MCS0-9 3ss BF HE80 MCS0-11 3ss BF EHT80 MCS0-15 3ss BF | VHT80 MCS0-9 4ss BF HE80 MCS0-11 4ss BF EHT80 MCS0-15 4ss BF | VHT160 MCS0-9 1ss HE160 MCS0-11 1ss EHT160 MCS0-15 1ss | VHT160 MCS0-9 2ss HE160 MCS0-11 2ss EHT160 MCS0-15 2ss | VHT160 MCS0-9 3ss HE160 MCS0-11 3ss EHT160 MCS0-15 3ss | VHT160 MCS0-11 4ss HE160 MCS0-11 4ss EHT160 MCS0-15 4ss | VHT160 MCS0-9 1ss BF HE160 MCS0-11 1ss BF EHT160 MCS0-15 1ss BF | VHT160 MCS0-9 2ss BF HE160 MCS0-11 2ss BF EHT160 MCS0-15 2ss BF | VHT160 MCS0-9 3ss BF HE160 MCS0-11 3ss BF EHT160 MCS0-15 3ss BF | VHT160 MCS0-9 4ss BF HE160 MCS0-11 4ss BF EHT160 MCS0-15 4ss BF
5180 | 5190 | 5210 | 5250 | 1 | 1 | 2E | 36 | 36 | 5 | -10 | -10 | 15 | 15 | 16 | 16 | -99 | 16 | -99 | 16 | -99 | -99 | -99 | -99 | -99 | -99 | -99 | 16 | -99 | -99 | -99 | -99 | -99 | -99 | -99 | 15 | -99 | -99 | -99 | -99 | -99 | -99 | -99 | 16 | -99 | -99 | -99 | -99 | -99 | -99 | -99
|  |  |  | 1 | 2 | 2E | 36 | 36 | 5 | -10 | -7 | -99 | -96 | -99 | -96 | -99 | -99 | -99 | -99 | -99 | -99 | -99 | -99 | -99 | -99 | -99 | -99 | -99 | -99 | -99 | -99 | -99 | -99 | -99 | -99 | -99 | -99 | -99 | -99 | -99 | -99 | -99 | -99 | -99 | -99 | -99 | -99 | -99 | -99 | -99
|  |  |  | 1 | 3 | 2E | 36 | 36 | 5 | -10 | -5 | -99 | -94 | -99 | -94 | -99 | -99 | -99 | -99 | -99 | -99 | -99 | -99 | -99 | -99 | -99 | -99 | -99 | -99 | -99 | -99 | -99 | -99 | -99 | -99 | -99 | -99 | -99 | -99 | -99 | -99 | -99 | -99 | -99 | -99 | -99 | -99 | -99 | -99 | -99
|  |  |  | 1 | 4 | 2E | 36 | 36 | 5 | -10 | -4 | -99 | -93 | -99 | -93 | -99 | -99 | -99 | -99 | -99 | -99 | -99 | -99 | -99 | -99 | -99 | -99 | -99 | -99 | -99 | -99 | -99 | -99 | -99 | -99 | -99 | -99 | -99 | -99 | -99 | -99 | -99 | -99 | -99 | -99 | -99 | -99 | -99 | -99 | -99
5200 |  |  |  | 1 | 1 | 2E | 40 | 40 | 5 | -10 | -10 | 15 | 15 | 16 | 16 | -99 | 16 | -99 | 16 | -99 | -99 | -99 | -99 | -99 | -99 | -99 | 16 | -99 | -99 | -99 | -99 | -99 | -99 | -99 | 15 | -99 | -99 | -99 | -99 | -99 | -99 | -99 | 16 | -99 | -99 | -99 | -99 | -99 | -99 | -99
|  |  |  | 1 | 2 | 2E | 40 | 40 | 5 | -10 | -7 | -99 | -96 | -99 | -96 | -99 | -99 | -99 | -99 | -99 | -99 | -99 | -99 | -99 | -99 | -99 | -99 | -99 | -99 | -99 | -99 | -99 | -99 | -99 | -99 | -99 | -99 | -99 | -99 | -99 | -99 | -99 | -99 | -99 | -99 | -99 | -99 | -99 | -99 | -99
|  |  |  | 1 | 3 | 2E | 40 | 40 | 5 | -10 | -5 | -99 | -94 | -99 | -94 | -99 | -99 | -99 | -99 | -99 | -99 | -99 | -99 | -99 | -99 | -99 | -99 | -99 | -99 | -99 | -99 | -99 | -99 | -99 | -99 | -99 | -99 | -99 | -99 | -99 | -99 | -99 | -99 | -99 | -99 | -99 | -99 | -99 | -99 | -99
|  |  |  | 1 | 4 | 2E | 40 | 40 | 5 | -10 | -4 | -99 | -93 | -99 | -93 | -99 | -99 | -99 | -99 | -99 | -99 | -99 | -99 | -99 | -99 | -99 | -99 | -99 | -99 | -99 | -99 | -99 | -99 | -99 | -99 | -99 | -99 | -99 | -99 | -99 | -99 | -99 | -99 | -99 | -99 | -99 | -99 | -99 | -99 | -99
5220 | 5230 |  |  | 1 | 1 | 2E | 44 | 44 | 5 | -10 | -10 | 15 | 15 | 17 | 17 | -99 | 16 | -99 | 16 | -99 | -99 | -99 | -99 | -99 | -99 | -99 | 17 | -99 | -99 | -99 | -99 | -99 | -99 | -99 | 15 | -99 | -99 | -99 | -99 | -99 | -99 | -99 | 16 | -99 | -99 | -99 | -99 | -99 | -99 | -99
|  |  |  | 1 | 2 | 2E | 44 | 44 | 5 | -10 | -7 | -99 | -96 | -99 | -96 | -99 | -99 | -99 | -99 | -99 | -99 | -99 | -99 | -99 | -99 | -99 | -99 | -99 | -99 | -99 | -99 | -99 | -99 | -99 | -99 | -99 | -99 | -99 | -99 | -99 | -99 | -99 | -99 | -99 | -99 | -99 | -99 | -99 | -99 | -99
|  |  |  | 1 | 3 | 2E | 44 | 44 | 5 | -10 | -5 | -99 | -94 | -99 | -94 | -99 | -99 | -99 | -99 | -99 | -99 | -99 | -99 | -99 | -99 | -99 | -99 | -99 | -99 | -99 | -99 | -99 | -99 | -99 | -99 | -99 | -99 | -99 | -99 | -99 | -99 | -99 | -99 | -99 | -99 | -99 | -99 | -99 | -99 | -99
|  |  |  | 1 | 4 | 2E | 44 | 44 | 5 | -10 | -4 | -99 | -93 | -99 | -93 | -99 | -99 | -99 | -99 | -99 | -99 | -99 | -99 | -99 | -99 | -99 | -99 | -99 | -99 | -99 | -99 | -99 | -99 | -99 | -99 | -99 | -99 | -99 | -99 | -99 | -99 | -99 | -99 | -99 | -99 | -99 | -99 | -99 | -99 | -99
5240 |  |  |  | 1 | 1 | 2E | 48 | 48 | 5 | -10 | -10 | 15 | 15 | 17 | 17 | -99 | 16 | -99 | 16 | -99 | -99 | -99 | -99 | -99 | -99 | -99 | 17 | -99 | -99 | -99 | -99 | -99 | -99 | -99 | 15 | -99 | -99 | -99 | -99 | -99 | -99 | -99 | 16 | -99 | -99 | -99 | -99 | -99 | -99 | -99
|  |  |  | 1 | 2 | 2E | 48 | 48 | 5 | -10 | -7 | -99 | -96 | -99 | -96 | -99 | -99 | -99 | -99 | -99 | -99 | -99 | -99 | -99 | -99 | -99 | -99 | -99 | -99 | -99 | -99 | -99 | -99 | -99 | -99 | -99 | -99 | -99 | -99 | -99 | -99 | -99 | -99 | -99 | -99 | -99 | -99 | -99 | -99 | -99
|  |  |  | 1 | 3 | 2E | 48 | 48 | 5 | -10 | -5 | -99 | -94 | -99 | -94 | -99 | -99 | -99 | -99 | -99 | -99 | -99 | -99 | -99 | -99 | -99 | -99 | -99 | -99 | -99 | -99 | -99 | -99 | -99 | -99 | -99 | -99 | -99 | -99 | -99 | -99 | -99 | -99 | -99 | -99 | -99 | -99 | -99 | -99 | -99
|  |  |  | 1 | 4 | 2E | 48 | 48 | 5 | -10 | -4 | -99 | -93 | -99 | -93 | -99 | -99 | -99 | -99 | -99 | -99 | -99 | -99 | -99 | -99 | -99 | -99 | -99 | -99 | -99 | -99 | -99 | -99 | -99 | -99 | -99 | -99 | -99 | -99 | -99 | -99 | -99 | -99 | -99 | -99 | -99 | -99 | -99 | -99 | -99
5260 | 5270 | 5290 |  | 1 | 1 | 2E | 52 | 52 | 5 | -10 | -10 | 16 | 16 | 17 | 17 | -99 | 16 | -99 | 16 | -99 | -99 | -99 | -99 | -99 | -99 | -99 | 17 | -99 | -99 | -99 | -99 | -99 | -99 | -99 | 16 | -99 | -99 | -99 | -99 | -99 | -99 | -99 | 16 | -99 | -99 | -99 | -99 | -99 | -99 | -99
|  |  |  | 1 | 2 | 2E | 52 | 52 | 5 | -10 | -7 | -99 | -96 | -99 | -96 | -99 | -99 | -99 | -99 | -99 | -99 | -99 | -99 | -99 | -99 | -99 | -99 | -99 | -99 | -99 | -99 | -99 | -99 | -99 | -99 | -99 | -99 | -99 | -99 | -99 | -99 | -99 | -99 | -99 | -99 | -99 | -99 | -99 | -99 | -99
|  |  |  | 1 | 3 | 2E | 52 | 52 | 5 | -10 | -5 | -99 | -94 | -99 | -94 | -99 | -99 | -99 | -99 | -99 | -99 | -99 | -99 | -99 | -99 | -99 | -99 | -99 | -99 | -99 | -99 | -99 | -99 | -99 | -99 | -99 | -99 | -99 | -99 | -99 | -99 | -99 | -99 | -99 | -99 | -99 | -99 | -99 | -99 | -99
|  |  |  | 1 | 4 | 2E | 52 | 52 | 5 | -10 | -4 | -99 | -93 | -99 | -93 | -99 | -99 | -99 | -99 | -99 | -99 | -99 | -99 | -99 | -99 | -99 | -99 | -99 | -99 | -99 | -99 | -99 | -99 | -99 | -99 | -99 | -99 | -99 | -99 | -99 | -99 | -99 | -99 | -99 | -99 | -99 | -99 | -99 | -99 | -99
5280 |  |  |  | 1 | 1 | 2E | 56 | 56 | 5 | -10 | -10 | 16 | 16 | 17 | 17 | -99 | 16 | -99 | 16 | -99 | -99 | -99 | -99 | -99 | -99 | -99 | 17 | -99 | -99 | -99 | -99 | -99 | -99 | -99 | 16 | -99 | -99 | -99 | -99 | -99 | -99 | -99 | 16 | -99 | -99 | -99 | -99 | -99 | -99 | -99
|  |  |  | 1 | 2 | 2E | 56 | 56 | 5 | -10 | -7 | -99 | -96 | -99 | -96 | -99 | -99 | -99 | -99 | -99 | -99 | -99 | -99 | -99 | -99 | -99 | -99 | -99 | -99 | -99 | -99 | -99 | -99 | -99 | -99 | -99 | -99 | -99 | -99 | -99 | -99 | -99 | -99 | -99 | -99 | -99 | -99 | -99 | -99 | -99
|  |  |  | 1 | 3 | 2E | 56 | 56 | 5 | -10 | -5 | -99 | -94 | -99 | -94 | -99 | -99 | -99 | -99 | -99 | -99 | -99 | -99 | -99 | -99 | -99 | -99 | -99 | -99 | -99 | -99 | -99 | -99 | -99 | -99 | -99 | -99 | -99 | -99 | -99 | -99 | -99 | -99 | -99 | -99 | -99 | -99 | -99 | -99 | -99
|  |  |  | 1 | 4 | 2E | 56 | 56 | 5 | -10 | -4 | -99 | -93 | -99 | -93 | -99 | -99 | -99 | -99 | -99 | -99 | -99 | -99 | -99 | -99 | -99 | -99 | -99 | -99 | -99 | -99 | -99 | -99 | -99 | -99 | -99 | -99 | -99 | -99 | -99 | -99 | -99 | -99 | -99 | -99 | -99 | -99 | -99 | -99 | -99
5300 | 5310 |  |  | 1 | 1 | 2E | 60 | 60 | 5 | -10 | -10 | 16 | 16 | 16 | 16 | -99 | 16 | -99 | 16 | -99 | -99 | -99 | -99 | -99 | -99 | -99 | 16 | -99 | -99 | -99 | -99 | -99 | -99 | -99 | 16 | -99 | -99 | -99 | -99 | -99 | -99 | -99 | 16 | -99 | -99 | -99 | -99 | -99 | -99 | -99
|  |  |  | 1 | 2 | 2E | 60 | 60 | 5 | -10 | -7 | -99 | -96 | -99 | -96 | -99 | -99 | -99 | -99 | -99 | -99 | -99 | -99 | -99 | -99 | -99 | -99 | -99 | -99 | -99 | -99 | -99 | -99 | -99 | -99 | -99 | -99 | -99 | -99 | -99 | -99 | -99 | -99 | -99 | -99 | -99 | -99 | -99 | -99 | -99
|  |  |  | 1 | 3 | 2E | 60 | 60 | 5 | -10 | -5 | -99 | -94 | -99 | -94 | -99 | -99 | -99 | -99 | -99 | -99 | -99 | -99 | -99 | -99 | -99 | -99 | -99 | -99 | -99 | -99 | -99 | -99 | -99 | -99 | -99 | -99 | -99 | -99 | -99 | -99 | -99 | -99 | -99 | -99 | -99 | -99 | -99 | -99 | -99
|  |  |  | 1 | 4 | 2E | 60 | 60 | 5 | -10 | -4 | -99 | -93 | -99 | -93 | -99 | -99 | -99 | -99 | -99 | -99 | -99 | -99 | -99 | -99 | -99 | -99 | -99 | -99 | -99 | -99 | -99 | -99 | -99 | -99 | -99 | -99 | -99 | -99 | -99 | -99 | -99 | -99 | -99 | -99 | -99 | -99 | -99 | -99 | -99
5320 |  |  |  | 1 | 1 | 2E | 64 | 64 | 5 | -10 | -10 | 16 | 16 | 16 | 16 | -99 | 16 | -99 | 16 | -99 | -99 | -99 | -99 | -99 | -99 | -99 | 16 | -99 | -99 | -99 | -99 | -99 | -99 | -99 | 16 | -99 | -99 | -99 | -99 | -99 | -99 | -99 | 16 | -99 | -99 | -99 | -99 | -99 | -99 | -99
|  |  |  | 1 | 2 | 2E | 64 | 64 | 5 | -10 | -7 | -99 | -96 | -99 | -96 | -99 | -99 | -99 | -99 | -99 | -99 | -99 | -99 | -99 | -99 | -99 | -99 | -99 | -99 | -99 | -99 | -99 | -99 | -99 | -99 | -99 | -99 | -99 | -99 | -99 | -99 | -99 | -99 | -99 | -99 | -99 | -99 | -99 | -99 | -99
|  |  |  | 1 | 3 | 2E | 64 | 64 | 5 | -10 | -5 | -99 | -94 | -99 | -94 | -99 | -99 | -99 | -99 | -99 | -99 | -99 | -99 | -99 | -99 | -99 | -99 | -99 | -99 | -99 | -99 | -99 | -99 | -99 | -99 | -99 | -99 | -99 | -99 | -99 | -99 | -99 | -99 | -99 | -99 | -99 | -99 | -99 | -99 | -99
|  |  |  | 1 | 4 | 2E | 64 | 64 | 5 | -10 | -4 | -99 | -93 | -99 | -93 | -99 | -99 | -99 | -99 | -99 | -99 | -99 | -99 | -99 | -99 | -99 | -99 | -99 | -99 | -99 | -99 | -99 | -99 | -99 | -99 | -99 | -99 | -99 | -99 | -99 | -99 | -99 | -99 | -99 | -99 | -99 | -99 | -99 | -99 | -99
5500 | 5510 | 5530 | 5570 | 1 | 1 | 2E | 100 | 100 | 5 | -10 | -10 | 15 | 15 | 17 | 17 | -99 | 17 | -99 | 16 | -99 | -99 | -99 | -99 | -99 | -99 | -99 | 16 | -99 | -99 | -99 | -99 | -99 | -99 | -99 | 15 | -99 | -99 | -99 | -99 | -99 | -99 | -99 | 16 | -99 | -99 | -99 | -99 | -99 | -99 | -99
|  |  |  | 1 | 2 | 2E | 100 | 100 | 5 | -10 | -7 | -99 | -96 | -99 | -96 | -99 | -99 | -99 | -99 | -99 | -99 | -99 | -99 | -99 | -99 | -99 | -99 | -99 | -99 | -99 | -99 | -99 | -99 | -99 | -99 | -99 | -99 | -99 | -99 | -99 | -99 | -99 | -99 | -99 | -99 | -99 | -99 | -99 | -99 | -99
|  |  |  | 1 | 3 | 2E | 100 | 100 | 5 | -10 | -5 | -99 | -94 | -99 | -94 | -99 | -99 | -99 | -99 | -99 | -99 | -99 | -99 | -99 | -99 | -99 | -99 | -99 | -99 | -99 | -99 | -99 | -99 | -99 | -99 | -99 | -99 | -99 | -99 | -99 | -99 | -99 | -99 | -99 | -99 | -99 | -99 | -99 | -99 | -99
|  |  |  | 1 | 4 | 2E | 100 | 100 | 5 | -10 | -4 | -99 | -93 | -99 | -93 | -99 | -99 | -99 | -99 | -99 | -99 | -99 | -99 | -99 | -99 | -99 | -99 | -99 | -99 | -99 | -99 | -99 | -99 | -99 | -99 | -99 | -99 | -99 | -99 | -99 | -99 | -99 | -99 | -99 | -99 | -99 | -99 | -99 | -99 | -99
5520 |  |  |  | 1 | 1 | 2E | 104 | 104 | 5 | -10 | -10 | 15 | 15 | 17 | 17 | -99 | 17 | -99 | 17 | -99 | -99 | -99 | -99 | -99 | -99 | -99 | 16 | -99 | -99 | -99 | -99 | -99 | -99 | -99 | 15 | -99 | -99 | -99 | -99 | -99 | -99 | -99 | 16 | -99 | -99 | -99 | -99 | -99 | -99 | -99
|  |  |  | 1 | 2 | 2E | 104 | 104 | 5 | -10 | -7 | -99 | -96 | -99 | -96 | -99 | -99 | -99 | -99 | -99 | -99 | -99 | -99 | -99 | -99 | -99 | -99 | -99 | -99 | -99 | -99 | -99 | -99 | -99 | -99 | -99 | -99 | -99 | -99 | -99 | -99 | -99 | -99 | -99 | -99 | -99 | -99 | -99 | -99 | -99
|  |  |  | 1 | 3 | 2E | 104 | 104 | 5 | -10 | -5 | -99 | -94 | -99 | -94 | -99 | -99 | -99 | -99 | -99 | -99 | -99 | -99 | -99 | -99 | -99 | -99 | -99 | -99 | -99 | -99 | -99 | -99 | -99 | -99 | -99 | -99 | -99 | -99 | -99 | -99 | -99 | -99 | -99 | -99 | -99 | -99 | -99 | -99 | -99
|  |  |  | 1 | 4 | 2E | 104 | 104 | 5 | -10 | -4 | -99 | -93 | -99 | -93 | -99 | -99 | -99 | -99 | -99 | -99 | -99 | -99 | -99 | -99 | -99 | -99 | -99 | -99 | -99 | -99 | -99 | -99 | -99 | -99 | -99 | -99 | -99 | -99 | -99 | -99 | -99 | -99 | -99 | -99 | -99 | -99 | -99 | -99 | -99
5540 | 5550 |  |  | 1 | 1 | 2E | 108 | 108 | 5 | -10 | -10 | 15 | 15 | 17 | 17 | -99 | 17 | -99 | 17 | -99 | -99 | -99 | -99 | -99 | -99 | -99 | 17 | -99 | -99 | -99 | -99 | -99 | -99 | -99 | 15 | -99 | -99 | -99 | -99 | -99 | -99 | -99 | 16 | -99 | -99 | -99 | -99 | -99 | -99 | -99
|  |  |  | 1 | 2 | 2E | 108 | 108 | 5 | -10 | -7 | -99 | -96 | -99 | -96 | -99 | -99 | -99 | -99 | -99 | -99 | -99 | -99 | -99 | -99 | -99 | -99 | -99 | -99 | -99 | -99 | -99 | -99 | -99 | -99 | -99 | -99 | -99 | -99 | -99 | -99 | -99 | -99 | -99 | -99 | -99 | -99 | -99 | -99 | -99
|  |  |  | 1 | 3 | 2E | 108 | 108 | 5 | -10 | -5 | -99 | -94 | -99 | -94 | -99 | -99 | -99 | -99 | -99 | -99 | -99 | -99 | -99 | -99 | -99 | -99 | -99 | -99 | -99 | -99 | -99 | -99 | -99 | -99 | -99 | -99 | -99 | -99 | -99 | -99 | -99 | -99 | -99 | -99 | -99 | -99 | -99 | -99 | -99
|  |  |  | 1 | 4 | 2E | 108 | 108 | 5 | -10 | -4 | -99 | -93 | -99 | -93 | -99 | -99 | -99 | -99 | -99 | -99 | -99 | -99 | -99 | -99 | -99 | -99 | -99 | -99 | -99 | -99 | -99 | -99 | -99 | -99 | -99 | -99 | -99 | -99 | -99 | -99 | -99 | -99 | -99 | -99 | -99 | -99 | -99 | -99 | -99
5560 |  |  |  | 1 | 1 | 2E | 112 | 112 | 5 | -10 | -10 | 15 | 15 | 17 | 17 | -99 | 17 | -99 | 17 | -99 | -99 | -99 | -99 | -99 | -99 | -99 | 17 | -99 | -99 | -99 | -99 | -99 | -99 | -99 | 15 | -99 | -99 | -99 | -99 | -99 | -99 | -99 | 16 | -99 | -99 | -99 | -99 | -99 | -99 | -99
|  |  |  | 1 | 2 | 2E | 112 | 112 | 5 | -10 | -7 | -99 | -96 | -99 | -96 | -99 | -99 | -99 | -99 | -99 | -99 | -99 | -99 | -99 | -99 | -99 | -99 | -99 | -99 | -99 | -99 | -99 | -99 | -99 | -99 | -99 | -99 | -99 | -99 | -99 | -99 | -99 | -99 | -99 | -99 | -99 | -99 | -99 | -99 | -99
|  |  |  | 1 | 3 | 2E | 112 | 112 | 5 | -10 | -5 | -99 | -94 | -99 | -94 | -99 | -99 | -99 | -99 | -99 | -99 | -99 | -99 | -99 | -99 | -99 | -99 | -99 | -99 | -99 | -99 | -99 | -99 | -99 | -99 | -99 | -99 | -99 | -99 | -99 | -99 | -99 | -99 | -99 | -99 | -99 | -99 | -99 | -99 | -99
|  |  |  | 1 | 4 | 2E | 112 | 112 | 5 | -10 | -4 | -99 | -93 | -99 | -93 | -99 | -99 | -99 | -99 | -99 | -99 | -99 | -99 | -99 | -99 | -99 | -99 | -99 | -99 | -99 | -99 | -99 | -99 | -99 | -99 | -99 | -99 | -99 | -99 | -99 | -99 | -99 | -99 | -99 | -99 | -99 | -99 | -99 | -99 | -99
5580 | 5590 | 5610 |  | 1 | 1 | 2E | 116 | 116 | 5 | -10 | -10 | 16 | 16 | 17 | 17 | -99 | 17 | -99 | 17 | -99 | -99 | -99 | -99 | -99 | -99 | -99 | 17 | -99 | -99 | -99 | -99 | -99 | -99 | -99 | 17 | -99 | -99 | -99 | -99 | -99 | -99 | -99 | 16 | -99 | -99 | -99 | -99 | -99 | -99 | -99
|  |  |  | 1 | 2 | 2E | 116 | 116 | 5 | -10 | -7 | -99 | -96 | -99 | -96 | -99 | -99 | -99 | -99 | -99 | -99 | -99 | -99 | -99 | -99 | -99 | -99 | -99 | -99 | -99 | -99 | -99 | -99 | -99 | -99 | -99 | -99 | -99 | -99 | -99 | -99 | -99 | -99 | -99 | -99 | -99 | -99 | -99 | -99 | -99
|  |  |  | 1 | 3 | 2E | 116 | 116 | 5 | -10 | -5 | -99 | -94 | -99 | -94 | -99 | -99 | -99 | -99 | -99 | -99 | -99 | -99 | -99 | -99 | -99 | -99 | -99 | -99 | -99 | -99 | -99 | -99 | -99 | -99 | -99 | -99 | -99 | -99 | -99 | -99 | -99 | -99 | -99 | -99 | -99 | -99 | -99 | -99 | -99
|  |  |  | 1 | 4 | 2E | 116 | 116 | 5 | -10 | -4 | -99 | -93 | -99 | -93 | -99 | -99 | -99 | -99 | -99 | -99 | -99 | -99 | -99 | -99 | -99 | -99 | -99 | -99 | -99 | -99 | -99 | -99 | -99 | -99 | -99 | -99 | -99 | -99 | -99 | -99 | -99 | -99 | -99 | -99 | -99 | -99 | -99 | -99 | -99
5600 |  |  |  | 1 | 1 | 2E | 120 | 120 | 5 | -10 | -10 | 16 | 16 | 17 | 17 | -99 | 17 | -99 | 17 | -99 | -99 | -99 | -99 | -99 | -99 | -99 | 17 | -99 | -99 | -99 | -99 | -99 | -99 | -99 | 17 | -99 | -99 | -99 | -99 | -99 | -99 | -99 | 16 | -99 | -99 | -99 | -99 | -99 | -99 | -99
|  |  |  | 1 | 2 | 2E | 120 | 120 | 5 | -10 | -7 | -99 | -96 | -99 | -96 | -99 | -99 | -99 | -99 | -99 | -99 | -99 | -99 | -99 | -99 | -99 | -99 | -99 | -99 | -99 | -99 | -99 | -99 | -99 | -99 | -99 | -99 | -99 | -99 | -99 | -99 | -99 | -99 | -99 | -99 | -99 | -99 | -99 | -99 | -99
|  |  |  | 1 | 3 | 2E | 120 | 120 | 5 | -10 | -5 | -99 | -94 | -99 | -94 | -99 | -99 | -99 | -99 | -99 | -99 | -99 | -99 | -99 | -99 | -99 | -99 | -99 | -99 | -99 | -99 | -99 | -99 | -99 | -99 | -99 | -99 | -99 | -99 | -99 | -99 | -99 | -99 | -99 | -99 | -99 | -99 | -99 | -99 | -99
|  |  |  | 1 | 4 | 2E | 120 | 120 | 5 | -10 | -4 | -99 | -93 | -99 | -93 | -99 | -99 | -99 | -99 | -99 | -99 | -99 | -99 | -99 | -99 | -99 | -99 | -99 | -99 | -99 | -99 | -99 | -99 | -99 | -99 | -99 | -99 | -99 | -99 | -99 | -99 | -99 | -99 | -99 | -99 | -99 | -99 | -99 | -99 | -99
5620 | 5630 |  |  | 1 | 1 | 2E | 124 | 124 | 5 | -10 | -10 | 16 | 16 | 17 | 17 | -99 | 17 | -99 | 17 | -99 | -99 | -99 | -99 | -99 | -99 | -99 | 17 | -99 | -99 | -99 | -99 | -99 | -99 | -99 | 17 | -99 | -99 | -99 | -99 | -99 | -99 | -99 | 16 | -99 | -99 | -99 | -99 | -99 | -99 | -99
|  |  |  | 1 | 2 | 2E | 124 | 124 | 5 | -10 | -7 | -99 | -96 | -99 | -96 | -99 | -99 | -99 | -99 | -99 | -99 | -99 | -99 | -99 | -99 | -99 | -99 | -99 | -99 | -99 | -99 | -99 | -99 | -99 | -99 | -99 | -99 | -99 | -99 | -99 | -99 | -99 | -99 | -99 | -99 | -99 | -99 | -99 | -99 | -99
|  |  |  | 1 | 3 | 2E | 124 | 124 | 5 | -10 | -5 | -99 | -94 | -99 | -94 | -99 | -99 | -99 | -99 | -99 | -99 | -99 | -99 | -99 | -99 | -99 | -99 | -99 | -99 | -99 | -99 | -99 | -99 | -99 | -99 | -99 | -99 | -99 | -99 | -99 | -99 | -99 | -99 | -99 | -99 | -99 | -99 | -99 | -99 | -99
|  |  |  | 1 | 4 | 2E | 124 | 124 | 5 | -10 | -4 | -99 | -93 | -99 | -93 | -99 | -99 | -99 | -99 | -99 | -99 | -99 | -99 | -99 | -99 | -99 | -99 | -99 | -99 | -99 | -99 | -99 | -99 | -99 | -99 | -99 | -99 | -99 | -99 | -99 | -99 | -99 | -99 | -99 | -99 | -99 | -99 | -99 | -99 | -99
5640 |  |  |  | 1 | 1 | 2E | 128 | 128 | 5 | -10 | -10 | 16 | 16 | 17 | 17 | -99 | 17 | -99 | 17 | -99 | -99 | -99 | -99 | -99 | -99 | -99 | 17 | -99 | -99 | -99 | -99 | -99 | -99 | -99 | 17 | -99 | -99 | -99 | -99 | -99 | -99 | -99 | 16 | -99 | -99 | -99 | -99 | -99 | -99 | -99
|  |  |  | 1 | 2 | 2E | 128 | 128 | 5 | -10 | -7 | -99 | -96 | -99 | -96 | -99 | -99 | -99 | -99 | -99 | -99 | -99 | -99 | -99 | -99 | -99 | -99 | -99 | -99 | -99 | -99 | -99 | -99 | -99 | -99 | -99 | -99 | -99 | -99 | -99 | -99 | -99 | -99 | -99 | -99 | -99 | -99 | -99 | -99 | -99
|  |  |  | 1 | 3 | 2E | 128 | 128 | 5 | -10 | -5 | -99 | -94 | -99 | -94 | -99 | -99 | -99 | -99 | -99 | -99 | -99 | -99 | -99 | -99 | -99 | -99 | -99 | -99 | -99 | -99 | -99 | -99 | -99 | -99 | -99 | -99 | -99 | -99 | -99 | -99 | -99 | -99 | -99 | -99 | -99 | -99 | -99 | -99 | -99
|  |  |  | 1 | 4 | 2E | 128 | 128 | 5 | -10 | -4 | -99 | -93 | -99 | -93 | -99 | -99 | -99 | -99 | -99 | -99 | -99 | -99 | -99 | -99 | -99 | -99 | -99 | -99 | -99 | -99 | -99 | -99 | -99 | -99 | -99 | -99 | -99 | -99 | -99 | -99 | -99 | -99 | -99 | -99 | -99 | -99 | -99 | -99 | -99
5660 | 5670 | 5690 |  | 1 | 1 | 2E | 132 | 132 | 5 | -10 | -10 | 17 | 17 | 17 | 17 | -99 | 17 | -99 | 17 | -99 | -99 | -99 | -99 | -99 | -99 | -99 | 17 | -99 | -99 | -99 | -99 | -99 | -99 | -99 | 17 | -99 | -99 | -99 | -99 | -99 | -99 | -99 | -99 | -99 | -99 | -99 | -99 | -99 | -99 | -99
|  |  |  | 1 | 2 | 2E | 132 | 132 | 5 | -10 | -7 | -99 | -96 | -99 | -96 | -99 | -99 | -99 | -99 | -99 | -99 | -99 | -99 | -99 | -99 | -99 | -99 | -99 | -99 | -99 | -99 | -99 | -99 | -99 | -99 | -99 | -99 | -99 | -99 | -99 | -99 | -99 | -99 | -99 | -99 | -99 | -99 | -99 | -99 | -99
|  |  |  | 1 | 3 | 2E | 132 | 132 | 5 | -10 | -5 | -99 | -94 | -99 | -94 | -99 | -99 | -99 | -99 | -99 | -99 | -99 | -99 | -99 | -99 | -99 | -99 | -99 | -99 | -99 | -99 | -99 | -99 | -99 | -99 | -99 | -99 | -99 | -99 | -99 | -99 | -99 | -99 | -99 | -99 | -99 | -99 | -99 | -99 | -99
|  |  |  | 1 | 4 | 2E | 132 | 132 | 5 | -10 | -4 | -99 | -93 | -99 | -93 | -99 | -99 | -99 | -99 | -99 | -99 | -99 | -99 | -99 | -99 | -99 | -99 | -99 | -99 | -99 | -99 | -99 | -99 | -99 | -99 | -99 | -99 | -99 | -99 | -99 | -99 | -99 | -99 | -99 | -99 | -99 | -99 | -99 | -99 | -99
5680 |  |  |  | 1 | 1 | 2E | 136 | 136 | 5 | -10 | -10 | 17 | 17 | 17 | 17 | -99 | 17 | -99 | 17 | -99 | -99 | -99 | -99 | -99 | -99 | -99 | 17 | -99 | -99 | -99 | -99 | -99 | -99 | -99 | 17 | -99 | -99 | -99 | -99 | -99 | -99 | -99 | -99 | -99 | -99 | -99 | -99 | -99 | -99 | -99
|  |  |  | 1 | 2 | 2E | 136 | 136 | 5 | -10 | -7 | -99 | -96 | -99 | -96 | -99 | -99 | -99 | -99 | -99 | -99 | -99 | -99 | -99 | -99 | -99 | -99 | -99 | -99 | -99 | -99 | -99 | -99 | -99 | -99 | -99 | -99 | -99 | -99 | -99 | -99 | -99 | -99 | -99 | -99 | -99 | -99 | -99 | -99 | -99
|  |  |  | 1 | 3 | 2E | 136 | 136 | 5 | -10 | -5 | -99 | -94 | -99 | -94 | -99 | -99 | -99 | -99 | -99 | -99 | -99 | -99 | -99 | -99 | -99 | -99 | -99 | -99 | -99 | -99 | -99 | -99 | -99 | -99 | -99 | -99 | -99 | -99 | -99 | -99 | -99 | -99 | -99 | -99 | -99 | -99 | -99 | -99 | -99
|  |  |  | 1 | 4 | 2E | 136 | 136 | 5 | -10 | -4 | -99 | -93 | -99 | -93 | -99 | -99 | -99 | -99 | -99 | -99 | -99 | -99 | -99 | -99 | -99 | -99 | -99 | -99 | -99 | -99 | -99 | -99 | -99 | -99 | -99 | -99 | -99 | -99 | -99 | -99 | -99 | -99 | -99 | -99 | -99 | -99 | -99 | -99 | -99
5700 | 5710 |  |  | 1 | 1 | 2E | 140 | 140 | 5 | -10 | -10 | 16 | 16 | 17 | 17 | -99 | 17 | -99 | 16 | -99 | -99 | -99 | -99 | -99 | -99 | -99 | 17 | -99 | -99 | -99 | -99 | -99 | -99 | -99 | 17 | -99 | -99 | -99 | -99 | -99 | -99 | -99 | -99 | -99 | -99 | -99 | -99 | -99 | -99 | -99
|  |  |  | 1 | 2 | 2E | 140 | 140 | 5 | -10 | -7 | -99 | -96 | -99 | -96 | -99 | -99 | -99 | -99 | -99 | -99 | -99 | -99 | -99 | -99 | -99 | -99 | -99 | -99 | -99 | -99 | -99 | -99 | -99 | -99 | -99 | -99 | -99 | -99 | -99 | -99 | -99 | -99 | -99 | -99 | -99 | -99 | -99 | -99 | -99
|  |  |  | 1 | 3 | 2E | 140 | 140 | 5 | -10 | -5 | -99 | -94 | -99 | -94 | -99 | -99 | -99 | -99 | -99 | -99 | -99 | -99 | -99 | -99 | -99 | -99 | -99 | -99 | -99 | -99 | -99 | -99 | -99 | -99 | -99 | -99 | -99 | -99 | -99 | -99 | -99 | -99 | -99 | -99 | -99 | -99 | -99 | -99 | -99
|  |  |  | 1 | 4 | 2E | 140 | 140 | 5 | -10 | -4 | -99 | -93 | -99 | -93 | -99 | -99 | -99 | -99 | -99 | -99 | -99 | -99 | -99 | -99 | -99 | -99 | -99 | -99 | -99 | -99 | -99 | -99 | -99 | -99 | -99 | -99 | -99 | -99 | -99 | -99 | -99 | -99 | -99 | -99 | -99 | -99 | -99 | -99 | -99
5720 |  |  |  | 1 | 1 | 2E | 144 | 144 | 5 | -10 | -10 | 17 | 17 | 17 | 17 | -99 | 17 | -99 | 17 | -99 | -99 | -99 | -99 | -99 | -99 | -99 | 17 | -99 | -99 | -99 | -99 | -99 | -99 | -99 | 17 | -99 | -99 | -99 | -99 | -99 | -99 | -99 | -99 | -99 | -99 | -99 | -99 | -99 | -99 | -99
|  |  |  | 1 | 2 | 2E | 144 | 144 | 5 | -10 | -7 | -99 | -96 | -99 | -96 | -99 | -99 | -99 | -99 | -99 | -99 | -99 | -99 | -99 | -99 | -99 | -99 | -99 | -99 | -99 | -99 | -99 | -99 | -99 | -99 | -99 | -99 | -99 | -99 | -99 | -99 | -99 | -99 | -99 | -99 | -99 | -99 | -99 | -99 | -99
|  |  |  | 1 | 3 | 2E | 144 | 144 | 5 | -10 | -5 | -99 | -94 | -99 | -94 | -99 | -99 | -99 | -99 | -99 | -99 | -99 | -99 | -99 | -99 | -99 | -99 | -99 | -99 | -99 | -99 | -99 | -99 | -99 | -99 | -99 | -99 | -99 | -99 | -99 | -99 | -99 | -99 | -99 | -99 | -99 | -99 | -99 | -99 | -99
|  |  |  | 1 | 4 | 2E | 144 | 144 | 5 | -10 | -4 | -99 | -93 | -99 | -93 | -99 | -99 | -99 | -99 | -99 | -99 | -99 | -99 | -99 | -99 | -99 | -99 | -99 | -99 | -99 | -99 | -99 | -99 | -99 | -99 | -99 | -99 | -99 | -99 | -99 | -99 | -99 | -99 | -99 | -99 | -99 | -99 | -99 | -99 | -99
5745 | 5755 | 5775 |  | 1 | 1 | 2E | 149 | 149 | 5 | -10 | -10 | 17 | 17 | 17 | 17 | -99 | 17 | -99 | 17 | -99 | -99 | -99 | -99 | -99 | -99 | -99 | 17 | -99 | -99 | -99 | -99 | -99 | -99 | -99 | 17 | -99 | -99 | -99 | -99 | -99 | -99 | -99 | -99 | -99 | -99 | -99 | -99 | -99 | -99 | -99
|  |  |  | 1 | 2 | 2E | 149 | 149 | 5 | -10 | -7 | -99 | -96 | -99 | -96 | -99 | -99 | -99 | -99 | -99 | -99 | -99 | -99 | -99 | -99 | -99 | -99 | -99 | -99 | -99 | -99 | -99 | -99 | -99 | -99 | -99 | -99 | -99 | -99 | -99 | -99 | -99 | -99 | -99 | -99 | -99 | -99 | -99 | -99 | -99
|  |  |  | 1 | 3 | 2E | 149 | 149 | 5 | -10 | -5 | -99 | -94 | -99 | -94 | -99 | -99 | -99 | -99 | -99 | -99 | -99 | -99 | -99 | -99 | -99 | -99 | -99 | -99 | -99 | -99 | -99 | -99 | -99 | -99 | -99 | -99 | -99 | -99 | -99 | -99 | -99 | -99 | -99 | -99 | -99 | -99 | -99 | -99 | -99
|  |  |  | 1 | 4 | 2E | 149 | 149 | 5 | -10 | -4 | -99 | -93 | -99 | -93 | -99 | -99 | -99 | -99 | -99 | -99 | -99 | -99 | -99 | -99 | -99 | -99 | -99 | -99 | -99 | -99 | -99 | -99 | -99 | -99 | -99 | -99 | -99 | -99 | -99 | -99 | -99 | -99 | -99 | -99 | -99 | -99 | -99 | -99 | -99
5765 |  |  |  | 1 | 1 | 2E | 153 | 153 | 5 | -10 | -10 | 17 | 17 | 17 | 17 | -99 | 17 | -99 | 17 | -99 | -99 | -99 | -99 | -99 | -99 | -99 | 17 | -99 | -99 | -99 | -99 | -99 | -99 | -99 | 17 | -99 | -99 | -99 | -99 | -99 | -99 | -99 | -99 | -99 | -99 | -99 | -99 | -99 | -99 | -99
|  |  |  | 1 | 2 | 2E | 153 | 153 | 5 | -10 | -7 | -99 | -96 | -99 | -96 | -99 | -99 | -99 | -99 | -99 | -99 | -99 | -99 | -99 | -99 | -99 | -99 | -99 | -99 | -99 | -99 | -99 | -99 | -99 | -99 | -99 | -99 | -99 | -99 | -99 | -99 | -99 | -99 | -99 | -99 | -99 | -99 | -99 | -99 | -99
|  |  |  | 1 | 3 | 2E | 153 | 153 | 5 | -10 | -5 | -99 | -94 | -99 | -94 | -99 | -99 | -99 | -99 | -99 | -99 | -99 | -99 | -99 | -99 | -99 | -99 | -99 | -99 | -99 | -99 | -99 | -99 | -99 | -99 | -99 | -99 | -99 | -99 | -99 | -99 | -99 | -99 | -99 | -99 | -99 | -99 | -99 | -99 | -99
|  |  |  | 1 | 4 | 2E | 153 | 153 | 5 | -10 | -4 | -99 | -93 | -99 | -93 | -99 | -99 | -99 | -99 | -99 | -99 | -99 | -99 | -99 | -99 | -99 | -99 | -99 | -99 | -99 | -99 | -99 | -99 | -99 | -99 | -99 | -99 | -99 | -99 | -99 | -99 | -99 | -99 | -99 | -99 | -99 | -99 | -99 | -99 | -99
5785 | 5795 |  |  | 1 | 1 | 2E | 157 | 157 | 5 | -10 | -10 | 17 | 17 | 17 | 17 | -99 | 17 | -99 | 17 | -99 | -99 | -99 | -99 | -99 | -99 | -99 | 17 | -99 | -99 | -99 | -99 | -99 | -99 | -99 | 17 | -99 | -99 | -99 | -99 | -99 | -99 | -99 | -99 | -99 | -99 | -99 | -99 | -99 | -99 | -99
|  |  |  | 1 | 2 | 2E | 157 | 157 | 5 | -10 | -7 | -99 | -96 | -99 | -96 | -99 | -99 | -99 | -99 | -99 | -99 | -99 | -99 | -99 | -99 | -99 | -99 | -99 | -99 | -99 | -99 | -99 | -99 | -99 | -99 | -99 | -99 | -99 | -99 | -99 | -99 | -99 | -99 | -99 | -99 | -99 | -99 | -99 | -99 | -99
|  |  |  | 1 | 3 | 2E | 157 | 157 | 5 | -10 | -5 | -99 | -94 | -99 | -94 | -99 | -99 | -99 | -99 | -99 | -99 | -99 | -99 | -99 | -99 | -99 | -99 | -99 | -99 | -99 | -99 | -99 | -99 | -99 | -99 | -99 | -99 | -99 | -99 | -99 | -99 | -99 | -99 | -99 | -99 | -99 | -99 | -99 | -99 | -99
|  |  |  | 1 | 4 | 2E | 157 | 157 | 5 | -10 | -4 | -99 | -93 | -99 | -93 | -99 | -99 | -99 | -99 | -99 | -99 | -99 | -99 | -99 | -99 | -99 | -99 | -99 | -99 | -99 | -99 | -99 | -99 | -99 | -99 | -99 | -99 | -99 | -99 | -99 | -99 | -99 | -99 | -99 | -99 | -99 | -99 | -99 | -99 | -99
5805 |  |  |  | 1 | 1 | 2E | 161 | 161 | 5 | -10 | -10 | 17 | 17 | 17 | 17 | -99 | 17 | -99 | 17 | -99 | -99 | -99 | -99 | -99 | -99 | -99 | 17 | -99 | -99 | -99 | -99 | -99 | -99 | -99 | 17 | -99 | -99 | -99 | -99 | -99 | -99 | -99 | -99 | -99 | -99 | -99 | -99 | -99 | -99 | -99
|  |  |  | 1 | 2 | 2E | 161 | 161 | 5 | -10 | -7 | -99 | -96 | -99 | -96 | -99 | -99 | -99 | -99 | -99 | -99 | -99 | -99 | -99 | -99 | -99 | -99 | -99 | -99 | -99 | -99 | -99 | -99 | -99 | -99 | -99 | -99 | -99 | -99 | -99 | -99 | -99 | -99 | -99 | -99 | -99 | -99 | -99 | -99 | -99
|  |  |  | 1 | 3 | 2E | 161 | 161 | 5 | -10 | -5 | -99 | -94 | -99 | -94 | -99 | -99 | -99 | -99 | -99 | -99 | -99 | -99 | -99 | -99 | -99 | -99 | -99 | -99 | -99 | -99 | -99 | -99 | -99 | -99 | -99 | -99 | -99 | -99 | -99 | -99 | -99 | -99 | -99 | -99 | -99 | -99 | -99 | -99 | -99
|  |  |  | 1 | 4 | 2E | 161 | 161 | 5 | -10 | -4 | -99 | -93 | -99 | -93 | -99 | -99 | -99 | -99 | -99 | -99 | -99 | -99 | -99 | -99 | -99 | -99 | -99 | -99 | -99 | -99 | -99 | -99 | -99 | -99 | -99 | -99 | -99 | -99 | -99 | -99 | -99 | -99 | -99 | -99 | -99 | -99 | -99 | -99 | -99
5825 | 5835 |  |  | 1 | 1 | 2E | 165 | 165 | 5 | -10 | -10 | 17 | 17 | 17 | 17 | -99 | 17 | -99 | 17 | -99 | -99 | -99 | -99 | -99 | -99 | -99 | -99 | -99 | -99 | -99 | -99 | -99 | -99 | -99 | -99 | -99 | -99 | -99 | -99 | -99 | -99 | -99 | -99 | -99 | -99 | -99 | -99 | -99 | -99 | -99
|  |  |  | 1 | 2 | 2E | 165 | 165 | 5 | -10 | -7 | -99 | -96 | -99 | -96 | -99 | -99 | -99 | -99 | -99 | -99 | -99 | -99 | -99 | -99 | -99 | -99 | -99 | -99 | -99 | -99 | -99 | -99 | -99 | -99 | -99 | -99 | -99 | -99 | -99 | -99 | -99 | -99 | -99 | -99 | -99 | -99 | -99 | -99 | -99
|  |  |  | 1 | 3 | 2E | 165 | 165 | 5 | -10 | -5 | -99 | -94 | -99 | -94 | -99 | -99 | -99 | -99 | -99 | -99 | -99 | -99 | -99 | -99 | -99 | -99 | -99 | -99 | -99 | -99 | -99 | -99 | -99 | -99 | -99 | -99 | -99 | -99 | -99 | -99 | -99 | -99 | -99 | -99 | -99 | -99 | -99 | -99 | -99
|  |  |  | 1 | 4 | 2E | 165 | 165 | 5 | -10 | -4 | -99 | -93 | -99 | -93 | -99 | -99 | -99 | -99 | -99 | -99 | -99 | -99 | -99 | -99 | -99 | -99 | -99 | -99 | -99 | -99 | -99 | -99 | -99 | -99 | -99 | -99 | -99 | -99 | -99 | -99 | -99 | -99 | -99 | -99 | -99 | -99 | -99 | -99 | -99
5845 |  |  |  | 0 | 1 | 2E | 169 | 169 | 5 | -10 | -10 | -99 | -99 | -99 | -99 | -99 | -99 | -99 | -99 | -99 | -99 | -99 | -99 | -99 | -99 | -99 | -99 | -99 | -99 | -99 | -99 | -99 | -99 | -99 | -99 | -99 | -99 | -99 | -99 | -99 | -99 | -99 | -99 | -99 | -99 | -99 | -99 | -99 | -99 | -99
|  |  |  | 0 | 2 | 2E | 169 | 169 | 5 | -10 | -7 | -99 | -96 | -99 | -96 | -99 | -99 | -99 | -99 | -99 | -99 | -99 | -99 | -99 | -99 | -99 | -99 | -99 | -99 | -99 | -99 | -99 | -99 | -99 | -99 | -99 | -99 | -99 | -99 | -99 | -99 | -99 | -99 | -99 | -99 | -99 | -99 | -99 | -99 | -99
|  |  |  | 0 | 3 | 2E | 169 | 169 | 5 | -10 | -5 | -99 | -94 | -99 | -94 | -99 | -99 | -99 | -99 | -99 | -99 | -99 | -99 | -99 | -99 | -99 | -99 | -99 | -99 | -99 | -99 | -99 | -99 | -99 | -99 | -99 | -99 | -99 | -99 | -99 | -99 | -99 | -99 | -99 | -99 | -99 | -99 | -99 | -99 | -99
|  |  |  | 0 | 4 | 2E | 169 | 169 | 5 | -10 | -4 | -99 | -93 | -99 | -93 | -99 | -99 | -99 | -99 | -99 | -99 | -99 | -99 | -99 | -99 | -99 | -99 | -99 | -99 | -99 | -99 | -99 | -99 | -99 | -99 | -99 | -99 | -99 | -99 | -99 | -99 | -99 | -99 | -99 | -99 | -99 | -99 | -99 | -99 | -99
5865 |  |  |  | 0 | 1 | 2E | 173 | 173 | 5 | -10 | -10 | -99 | -99 | -99 | -99 | -99 | -99 | -99 | -99 | -99 | -99 | -99 | -99 | -99 | -99 | -99 | -99 | -99 | -99 | -99 | -99 | -99 | -99 | -99 | -99 | -99 | -99 | -99 | -99 | -99 | -99 | -99 | -99 | -99 | -99 | -99 | -99 | -99 | -99 | -99
|  |  |  | 0 | 2 | 2E | 173 | 173 | 5 | -10 | -7 | -99 | -96 | -99 | -96 | -99 | -99 | -99 | -99 | -99 | -99 | -99 | -99 | -99 | -99 | -99 | -99 | -99 | -99 | -99 | -99 | -99 | -99 | -99 | -99 | -99 | -99 | -99 | -99 | -99 | -99 | -99 | -99 | -99 | -99 | -99 | -99 | -99 | -99 | -99
|  |  |  | 0 | 3 | 2E | 173 | 173 | 5 | -10 | -5 | -99 | -94 | -99 | -94 | -99 | -99 | -99 | -99 | -99 | -99 | -99 | -99 | -99 | -99 | -99 | -99 | -99 | -99 | -99 | -99 | -99 | -99 | -99 | -99 | -99 | -99 | -99 | -99 | -99 | -99 | -99 | -99 | -99 | -99 | -99 | -99 | -99 | -99 | -99
|  |  |  | 0 | 4 | 2E | 173 | 173 | 5 | -10 | -4 | -99 | -93 | -99 | -93 | -99 | -99 | -99 | -99 | -99 | -99 | -99 | -99 | -99 | -99 | -99 | -99 | -99 | -99 | -99 | -99 | -99 | -99 | -99 | -99 | -99 | -99 | -99 | -99 | -99 | -99 | -99 | -99 | -99 | -99 | -99 | -99 | -99 | -99 | -99

## 5G AUX -2F
1 | 2 | 3 | 4 | 5 | 6 | 7 | 8 | 9 | 10 | 11 | 12 | 13 | 14 | 15 | 16 | 17 | 18 | 19 | 20 | 21 | 22 | 23 | 24 | 25 | 26 | 27 | 28 | 29 | 30 | 31 | 32 | 33 | 34 | 35 | 36 | 37 | 38 | 39 | 40 | 41 | 42 | 43 | 44 | 45 | 46 | 47 | 48 | 49 | 50 | 51
20 MHz Frequency (MHz) | 40 MHz Frequency (MHz) | 80 MHz Frequency (MHz) | 160 MHz Frequency (MHz) | Allowed Channels Flag (Yes=1, No=0) | Antenna | Reg Domain | 20 MHz Start Ch | 20 MHz Stop Ch | Ant Gain (dB) | Min HW Capability Power per Path | Min HW Capability Total Power | Min Supported Power per Path | Min Supported Total Power | Max Supported Power per Path | Max Supported Total Power | CCK, 1-11 Mb/s | 6 to 54 Mb/s | 6 to 54 Mb/s BF | HT20 MCS0-7 VHT20 MCS0-9 1ss HE20 MCS0-11 1ss EHT20 MCS0-15 1ss | HT20 MCS8-15 VHT20 MCS0-9 2ss HE20 MCS0-11 2ss EHT20 MCS0-15 2ss | HT20 MCS16-23 VHT20 MCS0-9 3ss HE20 MCS0-11 3ss EHT20 MCS0-15 3ss | VHT20 MCS0-9 4ss HE20 MCS0-11 4ss EHT20 MCS0-15 4ss | HT20 MCS0-7 BF VHT20 MCS0-9 1ss BF HE20 MCS0-11 1ss BF EHT20 MCS0-15 1ss BF | HT20 MCS8-15 BF VHT20 MCS0-9 2ss BF HE20 MCS0-11 2ss BF EHT20 MCS0-15 2ss BF | HT20 MCS16-23 BF VHT20 MCS0-9 3ss BF HE20 MCS0-11 3ss BF EHT20 MCS0-15 3ss BF | VHT20 MCS0-9 4ss BF HE20 MCS0-11 4ss BF EHT20 MCS0-15 4ss BF | HT40 MCS0-7 VHT40 MCS0-9 1ss HE40 MCS0-11 1ss EHT40 MCS0-15 1ss | HT40 MCS8-15 VHT40 MCS0-9 2ss HE40 MCS0-11 2ss EHT40 MCS0-15 2ss | HT40 MCS16-23 VHT40 MCS0-9 3ss HE40 MCS0-11 3ss EHT40 MCS0-15 3ss | VHT40 MCS0-9 4ss HE40 MCS0-11 4ss EHT40 MCS0-15 4ss | HT40 MCS0-7 BF VHT40 MCS0-9 1ss BF HE40 MCS0-11 1ss BF EHT40 MCS0-15 1ss BF | HT40 MCS8-15 BF VHT40 MCS0-9 2ss BF HE40 MCS0-11 2ss BF EHT40 MCS0-15 2ss BF | HT40 MCS16-23 BF VHT40 MCS0-9 3ss BF HE40 MCS0-11 3ss BF EHT40 MCS0-15 3ss BF | VHT40 MCS0-9 4ss BF HE40 MCS0-11 4ss BF EHT40 MCS0-15 4ss BF | VHT80 MCS0-9 1ss HE80 MCS0-11 1ss EHT80 MCS0-15 1ss | VHT80 MCS0-9 2ss HE80 MCS0-11 2ss EHT80 MCS0-15 2ss | VHT80 MCS0-9 3ss HE80 MCS0-11 3ss EHT80 MCS0-15 3ss | VHT80 MCS0-9 4ss HE80 MCS0-11 4ss EHT80 MCS0-15 4ss | VHT80 MCS0-9 1ss BF HE80 MCS0-11 1ss BF EHT80 MCS0-15 1ss BF | VHT80 MCS0-9 2ss BF HE80 MCS0-11 2ss BF EHT80 MCS0-15 2ss BF | VHT80 MCS0-9 3ss BF HE80 MCS0-11 3ss BF EHT80 MCS0-15 3ss BF | VHT80 MCS0-9 4ss BF HE80 MCS0-11 4ss BF EHT80 MCS0-15 4ss BF | VHT160 MCS0-9 1ss HE160 MCS0-11 1ss EHT160 MCS0-15 1ss | VHT160 MCS0-9 2ss HE160 MCS0-11 2ss EHT160 MCS0-15 2ss | VHT160 MCS0-9 3ss HE160 MCS0-11 3ss EHT160 MCS0-15 3ss | VHT160 MCS0-11 4ss HE160 MCS0-11 4ss EHT160 MCS0-15 4ss | VHT160 MCS0-9 1ss BF HE160 MCS0-11 1ss BF EHT160 MCS0-15 1ss BF | VHT160 MCS0-9 2ss BF HE160 MCS0-11 2ss BF EHT160 MCS0-15 2ss BF | VHT160 MCS0-9 3ss BF HE160 MCS0-11 3ss BF EHT160 MCS0-15 3ss BF | VHT160 MCS0-9 4ss BF HE160 MCS0-11 4ss BF EHT160 MCS0-15 4ss BF
5180 | 5190 | 5210 | 5250 | 1 | 1 | 2F | 36 | 36 | 5 | -10 | -10 | 15 | 15 | 17 | 17 | -99 | 17 | -99 | 16 | -99 | -99 | -99 | -99 | -99 | -99 | -99 | 16 | -99 | -99 | -99 | -99 | -99 | -99 | -99 | 15 | -99 | -99 | -99 | -99 | -99 | -99 | -99 | 16 | -99 | -99 | -99 | -99 | -99 | -99 | -99
|  |  |  | 1 | 2 | 2F | 36 | 36 | 5 | -10 | -7 | -99 | -96 | -99 | -96 | -99 | -99 | -99 | -99 | -99 | -99 | -99 | -99 | -99 | -99 | -99 | -99 | -99 | -99 | -99 | -99 | -99 | -99 | -99 | -99 | -99 | -99 | -99 | -99 | -99 | -99 | -99 | -99 | -99 | -99 | -99 | -99 | -99 | -99 | -99
|  |  |  | 1 | 3 | 2F | 36 | 36 | 5 | -10 | -5 | -99 | -94 | -99 | -94 | -99 | -99 | -99 | -99 | -99 | -99 | -99 | -99 | -99 | -99 | -99 | -99 | -99 | -99 | -99 | -99 | -99 | -99 | -99 | -99 | -99 | -99 | -99 | -99 | -99 | -99 | -99 | -99 | -99 | -99 | -99 | -99 | -99 | -99 | -99
|  |  |  | 1 | 4 | 2F | 36 | 36 | 5 | -10 | -4 | -99 | -93 | -99 | -93 | -99 | -99 | -99 | -99 | -99 | -99 | -99 | -99 | -99 | -99 | -99 | -99 | -99 | -99 | -99 | -99 | -99 | -99 | -99 | -99 | -99 | -99 | -99 | -99 | -99 | -99 | -99 | -99 | -99 | -99 | -99 | -99 | -99 | -99 | -99
5200 |  |  |  | 1 | 1 | 2F | 40 | 40 | 5 | -10 | -10 | 15 | 15 | 17 | 17 | -99 | 17 | -99 | 17 | -99 | -99 | -99 | -99 | -99 | -99 | -99 | 16 | -99 | -99 | -99 | -99 | -99 | -99 | -99 | 15 | -99 | -99 | -99 | -99 | -99 | -99 | -99 | 16 | -99 | -99 | -99 | -99 | -99 | -99 | -99
|  |  |  | 1 | 2 | 2F | 40 | 40 | 5 | -10 | -7 | -99 | -96 | -99 | -96 | -99 | -99 | -99 | -99 | -99 | -99 | -99 | -99 | -99 | -99 | -99 | -99 | -99 | -99 | -99 | -99 | -99 | -99 | -99 | -99 | -99 | -99 | -99 | -99 | -99 | -99 | -99 | -99 | -99 | -99 | -99 | -99 | -99 | -99 | -99
|  |  |  | 1 | 3 | 2F | 40 | 40 | 5 | -10 | -5 | -99 | -94 | -99 | -94 | -99 | -99 | -99 | -99 | -99 | -99 | -99 | -99 | -99 | -99 | -99 | -99 | -99 | -99 | -99 | -99 | -99 | -99 | -99 | -99 | -99 | -99 | -99 | -99 | -99 | -99 | -99 | -99 | -99 | -99 | -99 | -99 | -99 | -99 | -99
|  |  |  | 1 | 4 | 2F | 40 | 40 | 5 | -10 | -4 | -99 | -93 | -99 | -93 | -99 | -99 | -99 | -99 | -99 | -99 | -99 | -99 | -99 | -99 | -99 | -99 | -99 | -99 | -99 | -99 | -99 | -99 | -99 | -99 | -99 | -99 | -99 | -99 | -99 | -99 | -99 | -99 | -99 | -99 | -99 | -99 | -99 | -99 | -99
5220 | 5230 |  |  | 1 | 1 | 2F | 44 | 44 | 5 | -10 | -10 | 15 | 15 | 19 | 19 | -99 | 17 | -99 | 17 | -99 | -99 | -99 | -99 | -99 | -99 | -99 | 19 | -99 | -99 | -99 | -99 | -99 | -99 | -99 | 15 | -99 | -99 | -99 | -99 | -99 | -99 | -99 | 16 | -99 | -99 | -99 | -99 | -99 | -99 | -99
|  |  |  | 1 | 2 | 2F | 44 | 44 | 5 | -10 | -7 | -99 | -96 | -99 | -96 | -99 | -99 | -99 | -99 | -99 | -99 | -99 | -99 | -99 | -99 | -99 | -99 | -99 | -99 | -99 | -99 | -99 | -99 | -99 | -99 | -99 | -99 | -99 | -99 | -99 | -99 | -99 | -99 | -99 | -99 | -99 | -99 | -99 | -99 | -99
|  |  |  | 1 | 3 | 2F | 44 | 44 | 5 | -10 | -5 | -99 | -94 | -99 | -94 | -99 | -99 | -99 | -99 | -99 | -99 | -99 | -99 | -99 | -99 | -99 | -99 | -99 | -99 | -99 | -99 | -99 | -99 | -99 | -99 | -99 | -99 | -99 | -99 | -99 | -99 | -99 | -99 | -99 | -99 | -99 | -99 | -99 | -99 | -99
|  |  |  | 1 | 4 | 2F | 44 | 44 | 5 | -10 | -4 | -99 | -93 | -99 | -93 | -99 | -99 | -99 | -99 | -99 | -99 | -99 | -99 | -99 | -99 | -99 | -99 | -99 | -99 | -99 | -99 | -99 | -99 | -99 | -99 | -99 | -99 | -99 | -99 | -99 | -99 | -99 | -99 | -99 | -99 | -99 | -99 | -99 | -99 | -99
5240 |  |  |  | 1 | 1 | 2F | 48 | 48 | 5 | -10 | -10 | 15 | 15 | 19 | 19 | -99 | 17 | -99 | 17 | -99 | -99 | -99 | -99 | -99 | -99 | -99 | 19 | -99 | -99 | -99 | -99 | -99 | -99 | -99 | 15 | -99 | -99 | -99 | -99 | -99 | -99 | -99 | 16 | -99 | -99 | -99 | -99 | -99 | -99 | -99
|  |  |  | 1 | 2 | 2F | 48 | 48 | 5 | -10 | -7 | -99 | -96 | -99 | -96 | -99 | -99 | -99 | -99 | -99 | -99 | -99 | -99 | -99 | -99 | -99 | -99 | -99 | -99 | -99 | -99 | -99 | -99 | -99 | -99 | -99 | -99 | -99 | -99 | -99 | -99 | -99 | -99 | -99 | -99 | -99 | -99 | -99 | -99 | -99
|  |  |  | 1 | 3 | 2F | 48 | 48 | 5 | -10 | -5 | -99 | -94 | -99 | -94 | -99 | -99 | -99 | -99 | -99 | -99 | -99 | -99 | -99 | -99 | -99 | -99 | -99 | -99 | -99 | -99 | -99 | -99 | -99 | -99 | -99 | -99 | -99 | -99 | -99 | -99 | -99 | -99 | -99 | -99 | -99 | -99 | -99 | -99 | -99
|  |  |  | 1 | 4 | 2F | 48 | 48 | 5 | -10 | -4 | -99 | -93 | -99 | -93 | -99 | -99 | -99 | -99 | -99 | -99 | -99 | -99 | -99 | -99 | -99 | -99 | -99 | -99 | -99 | -99 | -99 | -99 | -99 | -99 | -99 | -99 | -99 | -99 | -99 | -99 | -99 | -99 | -99 | -99 | -99 | -99 | -99 | -99 | -99
5260 | 5270 | 5290 |  | 1 | 1 | 2F | 52 | 52 | 5 | -10 | -10 | 16 | 16 | 18 | 18 | -99 | 17 | -99 | 16 | -99 | -99 | -99 | -99 | -99 | -99 | -99 | 18 | -99 | -99 | -99 | -99 | -99 | -99 | -99 | 16 | -99 | -99 | -99 | -99 | -99 | -99 | -99 | 16 | -99 | -99 | -99 | -99 | -99 | -99 | -99
|  |  |  | 1 | 2 | 2F | 52 | 52 | 5 | -10 | -7 | -99 | -96 | -99 | -96 | -99 | -99 | -99 | -99 | -99 | -99 | -99 | -99 | -99 | -99 | -99 | -99 | -99 | -99 | -99 | -99 | -99 | -99 | -99 | -99 | -99 | -99 | -99 | -99 | -99 | -99 | -99 | -99 | -99 | -99 | -99 | -99 | -99 | -99 | -99
|  |  |  | 1 | 3 | 2F | 52 | 52 | 5 | -10 | -5 | -99 | -94 | -99 | -94 | -99 | -99 | -99 | -99 | -99 | -99 | -99 | -99 | -99 | -99 | -99 | -99 | -99 | -99 | -99 | -99 | -99 | -99 | -99 | -99 | -99 | -99 | -99 | -99 | -99 | -99 | -99 | -99 | -99 | -99 | -99 | -99 | -99 | -99 | -99
|  |  |  | 1 | 4 | 2F | 52 | 52 | 5 | -10 | -4 | -99 | -93 | -99 | -93 | -99 | -99 | -99 | -99 | -99 | -99 | -99 | -99 | -99 | -99 | -99 | -99 | -99 | -99 | -99 | -99 | -99 | -99 | -99 | -99 | -99 | -99 | -99 | -99 | -99 | -99 | -99 | -99 | -99 | -99 | -99 | -99 | -99 | -99 | -99
5280 |  |  |  | 1 | 1 | 2F | 56 | 56 | 5 | -10 | -10 | 16 | 16 | 18 | 18 | -99 | 17 | -99 | 17 | -99 | -99 | -99 | -99 | -99 | -99 | -99 | 18 | -99 | -99 | -99 | -99 | -99 | -99 | -99 | 16 | -99 | -99 | -99 | -99 | -99 | -99 | -99 | 16 | -99 | -99 | -99 | -99 | -99 | -99 | -99
|  |  |  | 1 | 2 | 2F | 56 | 56 | 5 | -10 | -7 | -99 | -96 | -99 | -96 | -99 | -99 | -99 | -99 | -99 | -99 | -99 | -99 | -99 | -99 | -99 | -99 | -99 | -99 | -99 | -99 | -99 | -99 | -99 | -99 | -99 | -99 | -99 | -99 | -99 | -99 | -99 | -99 | -99 | -99 | -99 | -99 | -99 | -99 | -99
|  |  |  | 1 | 3 | 2F | 56 | 56 | 5 | -10 | -5 | -99 | -94 | -99 | -94 | -99 | -99 | -99 | -99 | -99 | -99 | -99 | -99 | -99 | -99 | -99 | -99 | -99 | -99 | -99 | -99 | -99 | -99 | -99 | -99 | -99 | -99 | -99 | -99 | -99 | -99 | -99 | -99 | -99 | -99 | -99 | -99 | -99 | -99 | -99
|  |  |  | 1 | 4 | 2F | 56 | 56 | 5 | -10 | -4 | -99 | -93 | -99 | -93 | -99 | -99 | -99 | -99 | -99 | -99 | -99 | -99 | -99 | -99 | -99 | -99 | -99 | -99 | -99 | -99 | -99 | -99 | -99 | -99 | -99 | -99 | -99 | -99 | -99 | -99 | -99 | -99 | -99 | -99 | -99 | -99 | -99 | -99 | -99
5300 | 5310 |  |  | 1 | 1 | 2F | 60 | 60 | 5 | -10 | -10 | 16 | 16 | 17 | 17 | -99 | 17 | -99 | 17 | -99 | -99 | -99 | -99 | -99 | -99 | -99 | 16 | -99 | -99 | -99 | -99 | -99 | -99 | -99 | 16 | -99 | -99 | -99 | -99 | -99 | -99 | -99 | 16 | -99 | -99 | -99 | -99 | -99 | -99 | -99
|  |  |  | 1 | 2 | 2F | 60 | 60 | 5 | -10 | -7 | -99 | -96 | -99 | -96 | -99 | -99 | -99 | -99 | -99 | -99 | -99 | -99 | -99 | -99 | -99 | -99 | -99 | -99 | -99 | -99 | -99 | -99 | -99 | -99 | -99 | -99 | -99 | -99 | -99 | -99 | -99 | -99 | -99 | -99 | -99 | -99 | -99 | -99 | -99
|  |  |  | 1 | 3 | 2F | 60 | 60 | 5 | -10 | -5 | -99 | -94 | -99 | -94 | -99 | -99 | -99 | -99 | -99 | -99 | -99 | -99 | -99 | -99 | -99 | -99 | -99 | -99 | -99 | -99 | -99 | -99 | -99 | -99 | -99 | -99 | -99 | -99 | -99 | -99 | -99 | -99 | -99 | -99 | -99 | -99 | -99 | -99 | -99
|  |  |  | 1 | 4 | 2F | 60 | 60 | 5 | -10 | -4 | -99 | -93 | -99 | -93 | -99 | -99 | -99 | -99 | -99 | -99 | -99 | -99 | -99 | -99 | -99 | -99 | -99 | -99 | -99 | -99 | -99 | -99 | -99 | -99 | -99 | -99 | -99 | -99 | -99 | -99 | -99 | -99 | -99 | -99 | -99 | -99 | -99 | -99 | -99
5320 |  |  |  | 1 | 1 | 2F | 64 | 64 | 5 | -10 | -10 | 16 | 16 | 17 | 17 | -99 | 17 | -99 | 17 | -99 | -99 | -99 | -99 | -99 | -99 | -99 | 16 | -99 | -99 | -99 | -99 | -99 | -99 | -99 | 16 | -99 | -99 | -99 | -99 | -99 | -99 | -99 | 16 | -99 | -99 | -99 | -99 | -99 | -99 | -99
|  |  |  | 1 | 2 | 2F | 64 | 64 | 5 | -10 | -7 | -99 | -96 | -99 | -96 | -99 | -99 | -99 | -99 | -99 | -99 | -99 | -99 | -99 | -99 | -99 | -99 | -99 | -99 | -99 | -99 | -99 | -99 | -99 | -99 | -99 | -99 | -99 | -99 | -99 | -99 | -99 | -99 | -99 | -99 | -99 | -99 | -99 | -99 | -99
|  |  |  | 1 | 3 | 2F | 64 | 64 | 5 | -10 | -5 | -99 | -94 | -99 | -94 | -99 | -99 | -99 | -99 | -99 | -99 | -99 | -99 | -99 | -99 | -99 | -99 | -99 | -99 | -99 | -99 | -99 | -99 | -99 | -99 | -99 | -99 | -99 | -99 | -99 | -99 | -99 | -99 | -99 | -99 | -99 | -99 | -99 | -99 | -99
|  |  |  | 1 | 4 | 2F | 64 | 64 | 5 | -10 | -4 | -99 | -93 | -99 | -93 | -99 | -99 | -99 | -99 | -99 | -99 | -99 | -99 | -99 | -99 | -99 | -99 | -99 | -99 | -99 | -99 | -99 | -99 | -99 | -99 | -99 | -99 | -99 | -99 | -99 | -99 | -99 | -99 | -99 | -99 | -99 | -99 | -99 | -99 | -99
5500 | 5510 | 5530 | 5570 | 1 | 1 | 2F | 100 | 100 | 5 | -10 | -10 | 15 | 15 | 16 | 16 | -99 | 16 | -99 | 15 | -99 | -99 | -99 | -99 | -99 | -99 | -99 | 16 | -99 | -99 | -99 | -99 | -99 | -99 | -99 | 15 | -99 | -99 | -99 | -99 | -99 | -99 | -99 | 16 | -99 | -99 | -99 | -99 | -99 | -99 | -99
|  |  |  | 1 | 2 | 2F | 100 | 100 | 5 | -10 | -7 | -99 | -96 | -99 | -96 | -99 | -99 | -99 | -99 | -99 | -99 | -99 | -99 | -99 | -99 | -99 | -99 | -99 | -99 | -99 | -99 | -99 | -99 | -99 | -99 | -99 | -99 | -99 | -99 | -99 | -99 | -99 | -99 | -99 | -99 | -99 | -99 | -99 | -99 | -99
|  |  |  | 1 | 3 | 2F | 100 | 100 | 5 | -10 | -5 | -99 | -94 | -99 | -94 | -99 | -99 | -99 | -99 | -99 | -99 | -99 | -99 | -99 | -99 | -99 | -99 | -99 | -99 | -99 | -99 | -99 | -99 | -99 | -99 | -99 | -99 | -99 | -99 | -99 | -99 | -99 | -99 | -99 | -99 | -99 | -99 | -99 | -99 | -99
|  |  |  | 1 | 4 | 2F | 100 | 100 | 5 | -10 | -4 | -99 | -93 | -99 | -93 | -99 | -99 | -99 | -99 | -99 | -99 | -99 | -99 | -99 | -99 | -99 | -99 | -99 | -99 | -99 | -99 | -99 | -99 | -99 | -99 | -99 | -99 | -99 | -99 | -99 | -99 | -99 | -99 | -99 | -99 | -99 | -99 | -99 | -99 | -99
5520 |  |  |  | 1 | 1 | 2F | 104 | 104 | 5 | -10 | -10 | 15 | 15 | 17 | 17 | -99 | 17 | -99 | 15 | -99 | -99 | -99 | -99 | -99 | -99 | -99 | 16 | -99 | -99 | -99 | -99 | -99 | -99 | -99 | 15 | -99 | -99 | -99 | -99 | -99 | -99 | -99 | 16 | -99 | -99 | -99 | -99 | -99 | -99 | -99
|  |  |  | 1 | 2 | 2F | 104 | 104 | 5 | -10 | -7 | -99 | -96 | -99 | -96 | -99 | -99 | -99 | -99 | -99 | -99 | -99 | -99 | -99 | -99 | -99 | -99 | -99 | -99 | -99 | -99 | -99 | -99 | -99 | -99 | -99 | -99 | -99 | -99 | -99 | -99 | -99 | -99 | -99 | -99 | -99 | -99 | -99 | -99 | -99
|  |  |  | 1 | 3 | 2F | 104 | 104 | 5 | -10 | -5 | -99 | -94 | -99 | -94 | -99 | -99 | -99 | -99 | -99 | -99 | -99 | -99 | -99 | -99 | -99 | -99 | -99 | -99 | -99 | -99 | -99 | -99 | -99 | -99 | -99 | -99 | -99 | -99 | -99 | -99 | -99 | -99 | -99 | -99 | -99 | -99 | -99 | -99 | -99
|  |  |  | 1 | 4 | 2F | 104 | 104 | 5 | -10 | -4 | -99 | -93 | -99 | -93 | -99 | -99 | -99 | -99 | -99 | -99 | -99 | -99 | -99 | -99 | -99 | -99 | -99 | -99 | -99 | -99 | -99 | -99 | -99 | -99 | -99 | -99 | -99 | -99 | -99 | -99 | -99 | -99 | -99 | -99 | -99 | -99 | -99 | -99 | -99
5540 | 5550 |  |  | 1 | 1 | 2F | 108 | 108 | 5 | -10 | -10 | 15 | 15 | 17 | 17 | -99 | 17 | -99 | 15 | -99 | -99 | -99 | -99 | -99 | -99 | -99 | 16 | -99 | -99 | -99 | -99 | -99 | -99 | -99 | 15 | -99 | -99 | -99 | -99 | -99 | -99 | -99 | 16 | -99 | -99 | -99 | -99 | -99 | -99 | -99
|  |  |  | 1 | 2 | 2F | 108 | 108 | 5 | -10 | -7 | -99 | -96 | -99 | -96 | -99 | -99 | -99 | -99 | -99 | -99 | -99 | -99 | -99 | -99 | -99 | -99 | -99 | -99 | -99 | -99 | -99 | -99 | -99 | -99 | -99 | -99 | -99 | -99 | -99 | -99 | -99 | -99 | -99 | -99 | -99 | -99 | -99 | -99 | -99
|  |  |  | 1 | 3 | 2F | 108 | 108 | 5 | -10 | -5 | -99 | -94 | -99 | -94 | -99 | -99 | -99 | -99 | -99 | -99 | -99 | -99 | -99 | -99 | -99 | -99 | -99 | -99 | -99 | -99 | -99 | -99 | -99 | -99 | -99 | -99 | -99 | -99 | -99 | -99 | -99 | -99 | -99 | -99 | -99 | -99 | -99 | -99 | -99
|  |  |  | 1 | 4 | 2F | 108 | 108 | 5 | -10 | -4 | -99 | -93 | -99 | -93 | -99 | -99 | -99 | -99 | -99 | -99 | -99 | -99 | -99 | -99 | -99 | -99 | -99 | -99 | -99 | -99 | -99 | -99 | -99 | -99 | -99 | -99 | -99 | -99 | -99 | -99 | -99 | -99 | -99 | -99 | -99 | -99 | -99 | -99 | -99
5560 |  |  |  | 1 | 1 | 2F | 112 | 112 | 5 | -10 | -10 | 15 | 15 | 16 | 16 | -99 | 16 | -99 | 15 | -99 | -99 | -99 | -99 | -99 | -99 | -99 | 16 | -99 | -99 | -99 | -99 | -99 | -99 | -99 | 15 | -99 | -99 | -99 | -99 | -99 | -99 | -99 | 16 | -99 | -99 | -99 | -99 | -99 | -99 | -99
|  |  |  | 1 | 2 | 2F | 112 | 112 | 5 | -10 | -7 | -99 | -96 | -99 | -96 | -99 | -99 | -99 | -99 | -99 | -99 | -99 | -99 | -99 | -99 | -99 | -99 | -99 | -99 | -99 | -99 | -99 | -99 | -99 | -99 | -99 | -99 | -99 | -99 | -99 | -99 | -99 | -99 | -99 | -99 | -99 | -99 | -99 | -99 | -99
|  |  |  | 1 | 3 | 2F | 112 | 112 | 5 | -10 | -5 | -99 | -94 | -99 | -94 | -99 | -99 | -99 | -99 | -99 | -99 | -99 | -99 | -99 | -99 | -99 | -99 | -99 | -99 | -99 | -99 | -99 | -99 | -99 | -99 | -99 | -99 | -99 | -99 | -99 | -99 | -99 | -99 | -99 | -99 | -99 | -99 | -99 | -99 | -99
|  |  |  | 1 | 4 | 2F | 112 | 112 | 5 | -10 | -4 | -99 | -93 | -99 | -93 | -99 | -99 | -99 | -99 | -99 | -99 | -99 | -99 | -99 | -99 | -99 | -99 | -99 | -99 | -99 | -99 | -99 | -99 | -99 | -99 | -99 | -99 | -99 | -99 | -99 | -99 | -99 | -99 | -99 | -99 | -99 | -99 | -99 | -99 | -99
5580 | 5590 | 5610 |  | 1 | 1 | 2F | 116 | 116 | 5 | -10 | -10 | 15 | 15 | 16 | 16 | -99 | 16 | -99 | 15 | -99 | -99 | -99 | -99 | -99 | -99 | -99 | 16 | -99 | -99 | -99 | -99 | -99 | -99 | -99 | 15 | -99 | -99 | -99 | -99 | -99 | -99 | -99 | 16 | -99 | -99 | -99 | -99 | -99 | -99 | -99
|  |  |  | 1 | 2 | 2F | 116 | 116 | 5 | -10 | -7 | -99 | -96 | -99 | -96 | -99 | -99 | -99 | -99 | -99 | -99 | -99 | -99 | -99 | -99 | -99 | -99 | -99 | -99 | -99 | -99 | -99 | -99 | -99 | -99 | -99 | -99 | -99 | -99 | -99 | -99 | -99 | -99 | -99 | -99 | -99 | -99 | -99 | -99 | -99
|  |  |  | 1 | 3 | 2F | 116 | 116 | 5 | -10 | -5 | -99 | -94 | -99 | -94 | -99 | -99 | -99 | -99 | -99 | -99 | -99 | -99 | -99 | -99 | -99 | -99 | -99 | -99 | -99 | -99 | -99 | -99 | -99 | -99 | -99 | -99 | -99 | -99 | -99 | -99 | -99 | -99 | -99 | -99 | -99 | -99 | -99 | -99 | -99
|  |  |  | 1 | 4 | 2F | 116 | 116 | 5 | -10 | -4 | -99 | -93 | -99 | -93 | -99 | -99 | -99 | -99 | -99 | -99 | -99 | -99 | -99 | -99 | -99 | -99 | -99 | -99 | -99 | -99 | -99 | -99 | -99 | -99 | -99 | -99 | -99 | -99 | -99 | -99 | -99 | -99 | -99 | -99 | -99 | -99 | -99 | -99 | -99
5600 |  |  |  | 1 | 1 | 2F | 120 | 120 | 5 | -10 | -10 | 15 | 15 | 16 | 16 | -99 | 16 | -99 | 15 | -99 | -99 | -99 | -99 | -99 | -99 | -99 | 16 | -99 | -99 | -99 | -99 | -99 | -99 | -99 | 15 | -99 | -99 | -99 | -99 | -99 | -99 | -99 | 16 | -99 | -99 | -99 | -99 | -99 | -99 | -99
|  |  |  | 1 | 2 | 2F | 120 | 120 | 5 | -10 | -7 | -99 | -96 | -99 | -96 | -99 | -99 | -99 | -99 | -99 | -99 | -99 | -99 | -99 | -99 | -99 | -99 | -99 | -99 | -99 | -99 | -99 | -99 | -99 | -99 | -99 | -99 | -99 | -99 | -99 | -99 | -99 | -99 | -99 | -99 | -99 | -99 | -99 | -99 | -99
|  |  |  | 1 | 3 | 2F | 120 | 120 | 5 | -10 | -5 | -99 | -94 | -99 | -94 | -99 | -99 | -99 | -99 | -99 | -99 | -99 | -99 | -99 | -99 | -99 | -99 | -99 | -99 | -99 | -99 | -99 | -99 | -99 | -99 | -99 | -99 | -99 | -99 | -99 | -99 | -99 | -99 | -99 | -99 | -99 | -99 | -99 | -99 | -99
|  |  |  | 1 | 4 | 2F | 120 | 120 | 5 | -10 | -4 | -99 | -93 | -99 | -93 | -99 | -99 | -99 | -99 | -99 | -99 | -99 | -99 | -99 | -99 | -99 | -99 | -99 | -99 | -99 | -99 | -99 | -99 | -99 | -99 | -99 | -99 | -99 | -99 | -99 | -99 | -99 | -99 | -99 | -99 | -99 | -99 | -99 | -99 | -99
5620 | 5630 |  |  | 1 | 1 | 2F | 124 | 124 | 5 | -10 | -10 | 15 | 15 | 16 | 16 | -99 | 16 | -99 | 15 | -99 | -99 | -99 | -99 | -99 | -99 | -99 | 16 | -99 | -99 | -99 | -99 | -99 | -99 | -99 | 15 | -99 | -99 | -99 | -99 | -99 | -99 | -99 | 16 | -99 | -99 | -99 | -99 | -99 | -99 | -99
|  |  |  | 1 | 2 | 2F | 124 | 124 | 5 | -10 | -7 | -99 | -96 | -99 | -96 | -99 | -99 | -99 | -99 | -99 | -99 | -99 | -99 | -99 | -99 | -99 | -99 | -99 | -99 | -99 | -99 | -99 | -99 | -99 | -99 | -99 | -99 | -99 | -99 | -99 | -99 | -99 | -99 | -99 | -99 | -99 | -99 | -99 | -99 | -99
|  |  |  | 1 | 3 | 2F | 124 | 124 | 5 | -10 | -5 | -99 | -94 | -99 | -94 | -99 | -99 | -99 | -99 | -99 | -99 | -99 | -99 | -99 | -99 | -99 | -99 | -99 | -99 | -99 | -99 | -99 | -99 | -99 | -99 | -99 | -99 | -99 | -99 | -99 | -99 | -99 | -99 | -99 | -99 | -99 | -99 | -99 | -99 | -99
|  |  |  | 1 | 4 | 2F | 124 | 124 | 5 | -10 | -4 | -99 | -93 | -99 | -93 | -99 | -99 | -99 | -99 | -99 | -99 | -99 | -99 | -99 | -99 | -99 | -99 | -99 | -99 | -99 | -99 | -99 | -99 | -99 | -99 | -99 | -99 | -99 | -99 | -99 | -99 | -99 | -99 | -99 | -99 | -99 | -99 | -99 | -99 | -99
5640 |  |  |  | 1 | 1 | 2F | 128 | 128 | 5 | -10 | -10 | 15 | 15 | 16 | 16 | -99 | 16 | -99 | 15 | -99 | -99 | -99 | -99 | -99 | -99 | -99 | 16 | -99 | -99 | -99 | -99 | -99 | -99 | -99 | 15 | -99 | -99 | -99 | -99 | -99 | -99 | -99 | 16 | -99 | -99 | -99 | -99 | -99 | -99 | -99
|  |  |  | 1 | 2 | 2F | 128 | 128 | 5 | -10 | -7 | -99 | -96 | -99 | -96 | -99 | -99 | -99 | -99 | -99 | -99 | -99 | -99 | -99 | -99 | -99 | -99 | -99 | -99 | -99 | -99 | -99 | -99 | -99 | -99 | -99 | -99 | -99 | -99 | -99 | -99 | -99 | -99 | -99 | -99 | -99 | -99 | -99 | -99 | -99
|  |  |  | 1 | 3 | 2F | 128 | 128 | 5 | -10 | -5 | -99 | -94 | -99 | -94 | -99 | -99 | -99 | -99 | -99 | -99 | -99 | -99 | -99 | -99 | -99 | -99 | -99 | -99 | -99 | -99 | -99 | -99 | -99 | -99 | -99 | -99 | -99 | -99 | -99 | -99 | -99 | -99 | -99 | -99 | -99 | -99 | -99 | -99 | -99
|  |  |  | 1 | 4 | 2F | 128 | 128 | 5 | -10 | -4 | -99 | -93 | -99 | -93 | -99 | -99 | -99 | -99 | -99 | -99 | -99 | -99 | -99 | -99 | -99 | -99 | -99 | -99 | -99 | -99 | -99 | -99 | -99 | -99 | -99 | -99 | -99 | -99 | -99 | -99 | -99 | -99 | -99 | -99 | -99 | -99 | -99 | -99 | -99
5660 | 5670 | 5690 |  | 1 | 1 | 2F | 132 | 132 | 5 | -10 | -10 | 14 | 14 | 16 | 16 | -99 | 16 | -99 | 14 | -99 | -99 | -99 | -99 | -99 | -99 | -99 | 16 | -99 | -99 | -99 | -99 | -99 | -99 | -99 | 16 | -99 | -99 | -99 | -99 | -99 | -99 | -99 | -99 | -99 | -99 | -99 | -99 | -99 | -99 | -99
|  |  |  | 1 | 2 | 2F | 132 | 132 | 5 | -10 | -7 | -99 | -96 | -99 | -96 | -99 | -99 | -99 | -99 | -99 | -99 | -99 | -99 | -99 | -99 | -99 | -99 | -99 | -99 | -99 | -99 | -99 | -99 | -99 | -99 | -99 | -99 | -99 | -99 | -99 | -99 | -99 | -99 | -99 | -99 | -99 | -99 | -99 | -99 | -99
|  |  |  | 1 | 3 | 2F | 132 | 132 | 5 | -10 | -5 | -99 | -94 | -99 | -94 | -99 | -99 | -99 | -99 | -99 | -99 | -99 | -99 | -99 | -99 | -99 | -99 | -99 | -99 | -99 | -99 | -99 | -99 | -99 | -99 | -99 | -99 | -99 | -99 | -99 | -99 | -99 | -99 | -99 | -99 | -99 | -99 | -99 | -99 | -99
|  |  |  | 1 | 4 | 2F | 132 | 132 | 5 | -10 | -4 | -99 | -93 | -99 | -93 | -99 | -99 | -99 | -99 | -99 | -99 | -99 | -99 | -99 | -99 | -99 | -99 | -99 | -99 | -99 | -99 | -99 | -99 | -99 | -99 | -99 | -99 | -99 | -99 | -99 | -99 | -99 | -99 | -99 | -99 | -99 | -99 | -99 | -99 | -99
5680 |  |  |  | 1 | 1 | 2F | 136 | 136 | 5 | -10 | -10 | 14 | 14 | 16 | 16 | -99 | 16 | -99 | 14 | -99 | -99 | -99 | -99 | -99 | -99 | -99 | 16 | -99 | -99 | -99 | -99 | -99 | -99 | -99 | 16 | -99 | -99 | -99 | -99 | -99 | -99 | -99 | -99 | -99 | -99 | -99 | -99 | -99 | -99 | -99
|  |  |  | 1 | 2 | 2F | 136 | 136 | 5 | -10 | -7 | -99 | -96 | -99 | -96 | -99 | -99 | -99 | -99 | -99 | -99 | -99 | -99 | -99 | -99 | -99 | -99 | -99 | -99 | -99 | -99 | -99 | -99 | -99 | -99 | -99 | -99 | -99 | -99 | -99 | -99 | -99 | -99 | -99 | -99 | -99 | -99 | -99 | -99 | -99
|  |  |  | 1 | 3 | 2F | 136 | 136 | 5 | -10 | -5 | -99 | -94 | -99 | -94 | -99 | -99 | -99 | -99 | -99 | -99 | -99 | -99 | -99 | -99 | -99 | -99 | -99 | -99 | -99 | -99 | -99 | -99 | -99 | -99 | -99 | -99 | -99 | -99 | -99 | -99 | -99 | -99 | -99 | -99 | -99 | -99 | -99 | -99 | -99
|  |  |  | 1 | 4 | 2F | 136 | 136 | 5 | -10 | -4 | -99 | -93 | -99 | -93 | -99 | -99 | -99 | -99 | -99 | -99 | -99 | -99 | -99 | -99 | -99 | -99 | -99 | -99 | -99 | -99 | -99 | -99 | -99 | -99 | -99 | -99 | -99 | -99 | -99 | -99 | -99 | -99 | -99 | -99 | -99 | -99 | -99 | -99 | -99
5700 | 5710 |  |  | 1 | 1 | 2F | 140 | 140 | 5 | -10 | -10 | 14 | 14 | 16 | 16 | -99 | 16 | -99 | 14 | -99 | -99 | -99 | -99 | -99 | -99 | -99 | 16 | -99 | -99 | -99 | -99 | -99 | -99 | -99 | 16 | -99 | -99 | -99 | -99 | -99 | -99 | -99 | -99 | -99 | -99 | -99 | -99 | -99 | -99 | -99
|  |  |  | 1 | 2 | 2F | 140 | 140 | 5 | -10 | -7 | -99 | -96 | -99 | -96 | -99 | -99 | -99 | -99 | -99 | -99 | -99 | -99 | -99 | -99 | -99 | -99 | -99 | -99 | -99 | -99 | -99 | -99 | -99 | -99 | -99 | -99 | -99 | -99 | -99 | -99 | -99 | -99 | -99 | -99 | -99 | -99 | -99 | -99 | -99
|  |  |  | 1 | 3 | 2F | 140 | 140 | 5 | -10 | -5 | -99 | -94 | -99 | -94 | -99 | -99 | -99 | -99 | -99 | -99 | -99 | -99 | -99 | -99 | -99 | -99 | -99 | -99 | -99 | -99 | -99 | -99 | -99 | -99 | -99 | -99 | -99 | -99 | -99 | -99 | -99 | -99 | -99 | -99 | -99 | -99 | -99 | -99 | -99
|  |  |  | 1 | 4 | 2F | 140 | 140 | 5 | -10 | -4 | -99 | -93 | -99 | -93 | -99 | -99 | -99 | -99 | -99 | -99 | -99 | -99 | -99 | -99 | -99 | -99 | -99 | -99 | -99 | -99 | -99 | -99 | -99 | -99 | -99 | -99 | -99 | -99 | -99 | -99 | -99 | -99 | -99 | -99 | -99 | -99 | -99 | -99 | -99
5720 |  |  |  | 1 | 1 | 2F | 144 | 144 | 5 | -10 | -10 | 14 | 14 | 16 | 16 | -99 | 16 | -99 | 14 | -99 | -99 | -99 | -99 | -99 | -99 | -99 | 16 | -99 | -99 | -99 | -99 | -99 | -99 | -99 | 16 | -99 | -99 | -99 | -99 | -99 | -99 | -99 | -99 | -99 | -99 | -99 | -99 | -99 | -99 | -99
|  |  |  | 1 | 2 | 2F | 144 | 144 | 5 | -10 | -7 | -99 | -96 | -99 | -96 | -99 | -99 | -99 | -99 | -99 | -99 | -99 | -99 | -99 | -99 | -99 | -99 | -99 | -99 | -99 | -99 | -99 | -99 | -99 | -99 | -99 | -99 | -99 | -99 | -99 | -99 | -99 | -99 | -99 | -99 | -99 | -99 | -99 | -99 | -99
|  |  |  | 1 | 3 | 2F | 144 | 144 | 5 | -10 | -5 | -99 | -94 | -99 | -94 | -99 | -99 | -99 | -99 | -99 | -99 | -99 | -99 | -99 | -99 | -99 | -99 | -99 | -99 | -99 | -99 | -99 | -99 | -99 | -99 | -99 | -99 | -99 | -99 | -99 | -99 | -99 | -99 | -99 | -99 | -99 | -99 | -99 | -99 | -99
|  |  |  | 1 | 4 | 2F | 144 | 144 | 5 | -10 | -4 | -99 | -93 | -99 | -93 | -99 | -99 | -99 | -99 | -99 | -99 | -99 | -99 | -99 | -99 | -99 | -99 | -99 | -99 | -99 | -99 | -99 | -99 | -99 | -99 | -99 | -99 | -99 | -99 | -99 | -99 | -99 | -99 | -99 | -99 | -99 | -99 | -99 | -99 | -99
5745 | 5755 | 5775 |  | 1 | 1 | 2F | 149 | 149 | 5 | -10 | -10 | 16 | 16 | 17 | 17 | -99 | 17 | -99 | 16 | -99 | -99 | -99 | -99 | -99 | -99 | -99 | 17 | -99 | -99 | -99 | -99 | -99 | -99 | -99 | 17 | -99 | -99 | -99 | -99 | -99 | -99 | -99 | -99 | -99 | -99 | -99 | -99 | -99 | -99 | -99
|  |  |  | 1 | 2 | 2F | 149 | 149 | 5 | -10 | -7 | -99 | -96 | -99 | -96 | -99 | -99 | -99 | -99 | -99 | -99 | -99 | -99 | -99 | -99 | -99 | -99 | -99 | -99 | -99 | -99 | -99 | -99 | -99 | -99 | -99 | -99 | -99 | -99 | -99 | -99 | -99 | -99 | -99 | -99 | -99 | -99 | -99 | -99 | -99
|  |  |  | 1 | 3 | 2F | 149 | 149 | 5 | -10 | -5 | -99 | -94 | -99 | -94 | -99 | -99 | -99 | -99 | -99 | -99 | -99 | -99 | -99 | -99 | -99 | -99 | -99 | -99 | -99 | -99 | -99 | -99 | -99 | -99 | -99 | -99 | -99 | -99 | -99 | -99 | -99 | -99 | -99 | -99 | -99 | -99 | -99 | -99 | -99
|  |  |  | 1 | 4 | 2F | 149 | 149 | 5 | -10 | -4 | -99 | -93 | -99 | -93 | -99 | -99 | -99 | -99 | -99 | -99 | -99 | -99 | -99 | -99 | -99 | -99 | -99 | -99 | -99 | -99 | -99 | -99 | -99 | -99 | -99 | -99 | -99 | -99 | -99 | -99 | -99 | -99 | -99 | -99 | -99 | -99 | -99 | -99 | -99
5765 |  |  |  | 1 | 1 | 2F | 153 | 153 | 5 | -10 | -10 | 16 | 16 | 17 | 17 | -99 | 17 | -99 | 16 | -99 | -99 | -99 | -99 | -99 | -99 | -99 | 17 | -99 | -99 | -99 | -99 | -99 | -99 | -99 | 17 | -99 | -99 | -99 | -99 | -99 | -99 | -99 | -99 | -99 | -99 | -99 | -99 | -99 | -99 | -99
|  |  |  | 1 | 2 | 2F | 153 | 153 | 5 | -10 | -7 | -99 | -96 | -99 | -96 | -99 | -99 | -99 | -99 | -99 | -99 | -99 | -99 | -99 | -99 | -99 | -99 | -99 | -99 | -99 | -99 | -99 | -99 | -99 | -99 | -99 | -99 | -99 | -99 | -99 | -99 | -99 | -99 | -99 | -99 | -99 | -99 | -99 | -99 | -99
|  |  |  | 1 | 3 | 2F | 153 | 153 | 5 | -10 | -5 | -99 | -94 | -99 | -94 | -99 | -99 | -99 | -99 | -99 | -99 | -99 | -99 | -99 | -99 | -99 | -99 | -99 | -99 | -99 | -99 | -99 | -99 | -99 | -99 | -99 | -99 | -99 | -99 | -99 | -99 | -99 | -99 | -99 | -99 | -99 | -99 | -99 | -99 | -99
|  |  |  | 1 | 4 | 2F | 153 | 153 | 5 | -10 | -4 | -99 | -93 | -99 | -93 | -99 | -99 | -99 | -99 | -99 | -99 | -99 | -99 | -99 | -99 | -99 | -99 | -99 | -99 | -99 | -99 | -99 | -99 | -99 | -99 | -99 | -99 | -99 | -99 | -99 | -99 | -99 | -99 | -99 | -99 | -99 | -99 | -99 | -99 | -99
5785 | 5795 |  |  | 1 | 1 | 2F | 157 | 157 | 5 | -10 | -10 | 16 | 16 | 17 | 17 | -99 | 17 | -99 | 16 | -99 | -99 | -99 | -99 | -99 | -99 | -99 | 16 | -99 | -99 | -99 | -99 | -99 | -99 | -99 | 17 | -99 | -99 | -99 | -99 | -99 | -99 | -99 | -99 | -99 | -99 | -99 | -99 | -99 | -99 | -99
|  |  |  | 1 | 2 | 2F | 157 | 157 | 5 | -10 | -7 | -99 | -96 | -99 | -96 | -99 | -99 | -99 | -99 | -99 | -99 | -99 | -99 | -99 | -99 | -99 | -99 | -99 | -99 | -99 | -99 | -99 | -99 | -99 | -99 | -99 | -99 | -99 | -99 | -99 | -99 | -99 | -99 | -99 | -99 | -99 | -99 | -99 | -99 | -99
|  |  |  | 1 | 3 | 2F | 157 | 157 | 5 | -10 | -5 | -99 | -94 | -99 | -94 | -99 | -99 | -99 | -99 | -99 | -99 | -99 | -99 | -99 | -99 | -99 | -99 | -99 | -99 | -99 | -99 | -99 | -99 | -99 | -99 | -99 | -99 | -99 | -99 | -99 | -99 | -99 | -99 | -99 | -99 | -99 | -99 | -99 | -99 | -99
|  |  |  | 1 | 4 | 2F | 157 | 157 | 5 | -10 | -4 | -99 | -93 | -99 | -93 | -99 | -99 | -99 | -99 | -99 | -99 | -99 | -99 | -99 | -99 | -99 | -99 | -99 | -99 | -99 | -99 | -99 | -99 | -99 | -99 | -99 | -99 | -99 | -99 | -99 | -99 | -99 | -99 | -99 | -99 | -99 | -99 | -99 | -99 | -99
5805 |  |  |  | 1 | 1 | 2F | 161 | 161 | 5 | -10 | -10 | 16 | 16 | 17 | 17 | -99 | 17 | -99 | 16 | -99 | -99 | -99 | -99 | -99 | -99 | -99 | 16 | -99 | -99 | -99 | -99 | -99 | -99 | -99 | 17 | -99 | -99 | -99 | -99 | -99 | -99 | -99 | -99 | -99 | -99 | -99 | -99 | -99 | -99 | -99
|  |  |  | 1 | 2 | 2F | 161 | 161 | 5 | -10 | -7 | -99 | -96 | -99 | -96 | -99 | -99 | -99 | -99 | -99 | -99 | -99 | -99 | -99 | -99 | -99 | -99 | -99 | -99 | -99 | -99 | -99 | -99 | -99 | -99 | -99 | -99 | -99 | -99 | -99 | -99 | -99 | -99 | -99 | -99 | -99 | -99 | -99 | -99 | -99
|  |  |  | 1 | 3 | 2F | 161 | 161 | 5 | -10 | -5 | -99 | -94 | -99 | -94 | -99 | -99 | -99 | -99 | -99 | -99 | -99 | -99 | -99 | -99 | -99 | -99 | -99 | -99 | -99 | -99 | -99 | -99 | -99 | -99 | -99 | -99 | -99 | -99 | -99 | -99 | -99 | -99 | -99 | -99 | -99 | -99 | -99 | -99 | -99
|  |  |  | 1 | 4 | 2F | 161 | 161 | 5 | -10 | -4 | -99 | -93 | -99 | -93 | -99 | -99 | -99 | -99 | -99 | -99 | -99 | -99 | -99 | -99 | -99 | -99 | -99 | -99 | -99 | -99 | -99 | -99 | -99 | -99 | -99 | -99 | -99 | -99 | -99 | -99 | -99 | -99 | -99 | -99 | -99 | -99 | -99 | -99 | -99
5825 | 5835 |  |  | 1 | 1 | 2F | 165 | 165 | 5 | -10 | -10 | 15 | 15 | 17 | 17 | -99 | 17 | -99 | 15 | -99 | -99 | -99 | -99 | -99 | -99 | -99 | 16 | -99 | -99 | -99 | -99 | -99 | -99 | -99 | -99 | -99 | -99 | -99 | -99 | -99 | -99 | -99 | -99 | -99 | -99 | -99 | -99 | -99 | -99 | -99
|  |  |  | 1 | 2 | 2F | 165 | 165 | 5 | -10 | -7 | -99 | -96 | -99 | -96 | -99 | -99 | -99 | -99 | -99 | -99 | -99 | -99 | -99 | -99 | -99 | -99 | -99 | -99 | -99 | -99 | -99 | -99 | -99 | -99 | -99 | -99 | -99 | -99 | -99 | -99 | -99 | -99 | -99 | -99 | -99 | -99 | -99 | -99 | -99
|  |  |  | 1 | 3 | 2F | 165 | 165 | 5 | -10 | -5 | -99 | -94 | -99 | -94 | -99 | -99 | -99 | -99 | -99 | -99 | -99 | -99 | -99 | -99 | -99 | -99 | -99 | -99 | -99 | -99 | -99 | -99 | -99 | -99 | -99 | -99 | -99 | -99 | -99 | -99 | -99 | -99 | -99 | -99 | -99 | -99 | -99 | -99 | -99
|  |  |  | 1 | 4 | 2F | 165 | 165 | 5 | -10 | -4 | -99 | -93 | -99 | -93 | -99 | -99 | -99 | -99 | -99 | -99 | -99 | -99 | -99 | -99 | -99 | -99 | -99 | -99 | -99 | -99 | -99 | -99 | -99 | -99 | -99 | -99 | -99 | -99 | -99 | -99 | -99 | -99 | -99 | -99 | -99 | -99 | -99 | -99 | -99
5845 |  |  |  | 1 | 1 | 2F | 169 | 169 | 5 | -10 | -10 | 15 | 15 | 16 | 16 | -99 | 16 | -99 | 15 | -99 | -99 | -99 | -99 | -99 | -99 | -99 | 16 | -99 | -99 | -99 | -99 | -99 | -99 | -99 | -99 | -99 | -99 | -99 | -99 | -99 | -99 | -99 | -99 | -99 | -99 | -99 | -99 | -99 | -99 | -99
|  |  |  | 1 | 2 | 2F | 169 | 169 | 5 | -10 | -7 | -99 | -96 | -99 | -96 | -99 | -99 | -99 | -99 | -99 | -99 | -99 | -99 | -99 | -99 | -99 | -99 | -99 | -99 | -99 | -99 | -99 | -99 | -99 | -99 | -99 | -99 | -99 | -99 | -99 | -99 | -99 | -99 | -99 | -99 | -99 | -99 | -99 | -99 | -99
|  |  |  | 1 | 3 | 2F | 169 | 169 | 5 | -10 | -5 | -99 | -94 | -99 | -94 | -99 | -99 | -99 | -99 | -99 | -99 | -99 | -99 | -99 | -99 | -99 | -99 | -99 | -99 | -99 | -99 | -99 | -99 | -99 | -99 | -99 | -99 | -99 | -99 | -99 | -99 | -99 | -99 | -99 | -99 | -99 | -99 | -99 | -99 | -99
|  |  |  | 1 | 4 | 2F | 169 | 169 | 5 | -10 | -4 | -99 | -93 | -99 | -93 | -99 | -99 | -99 | -99 | -99 | -99 | -99 | -99 | -99 | -99 | -99 | -99 | -99 | -99 | -99 | -99 | -99 | -99 | -99 | -99 | -99 | -99 | -99 | -99 | -99 | -99 | -99 | -99 | -99 | -99 | -99 | -99 | -99 | -99 | -99
5865 |  |  |  | 0 | 1 | 2F | 173 | 173 | 5 | -10 | -10 | -99 | -99 | -99 | -99 | -99 | -99 | -99 | -99 | -99 | -99 | -99 | -99 | -99 | -99 | -99 | -99 | -99 | -99 | -99 | -99 | -99 | -99 | -99 | -99 | -99 | -99 | -99 | -99 | -99 | -99 | -99 | -99 | -99 | -99 | -99 | -99 | -99 | -99 | -99
|  |  |  | 0 | 2 | 2F | 173 | 173 | 5 | -10 | -7 | -99 | -96 | -99 | -96 | -99 | -99 | -99 | -99 | -99 | -99 | -99 | -99 | -99 | -99 | -99 | -99 | -99 | -99 | -99 | -99 | -99 | -99 | -99 | -99 | -99 | -99 | -99 | -99 | -99 | -99 | -99 | -99 | -99 | -99 | -99 | -99 | -99 | -99 | -99
|  |  |  | 0 | 3 | 2F | 173 | 173 | 5 | -10 | -5 | -99 | -94 | -99 | -94 | -99 | -99 | -99 | -99 | -99 | -99 | -99 | -99 | -99 | -99 | -99 | -99 | -99 | -99 | -99 | -99 | -99 | -99 | -99 | -99 | -99 | -99 | -99 | -99 | -99 | -99 | -99 | -99 | -99 | -99 | -99 | -99 | -99 | -99 | -99
|  |  |  | 0 | 4 | 2F | 173 | 173 | 5 | -10 | -4 | -99 | -93 | -99 | -93 | -99 | -99 | -99 | -99 | -99 | -99 | -99 | -99 | -99 | -99 | -99 | -99 | -99 | -99 | -99 | -99 | -99 | -99 | -99 | -99 | -99 | -99 | -99 | -99 | -99 | -99 | -99 | -99 | -99 | -99 | -99 | -99 | -99 | -99 | -99

## 5G AUX -2G
1 | 2 | 3 | 4 | 5 | 6 | 7 | 8 | 9 | 10 | 11 | 12 | 13 | 14 | 15 | 16 | 17 | 18 | 19 | 20 | 21 | 22 | 23 | 24 | 25 | 26 | 27 | 28 | 29 | 30 | 31 | 32 | 33 | 34 | 35 | 36 | 37 | 38 | 39 | 40 | 41 | 42 | 43 | 44 | 45 | 46 | 47 | 48 | 49 | 50 | 51
20 MHz Frequency (MHz) | 40 MHz Frequency (MHz) | 80 MHz Frequency (MHz) | 160 MHz Frequency (MHz) | Allowed Channels Flag (Yes=1, No=0) | Antenna | Reg Domain | 20 MHz Start Ch | 20 MHz Stop Ch | Ant Gain (dB) | Min HW Capability Power per Path | Min HW Capability Total Power | Min Supported Power per Path | Min Supported Total Power | Max Supported Power per Path | Max Supported Total Power | CCK, 1-11 Mb/s | 6 to 54 Mb/s | 6 to 54 Mb/s BF | HT20 MCS0-7 VHT20 MCS0-9 1ss HE20 MCS0-11 1ss EHT20 MCS0-15 1ss | HT20 MCS8-15 VHT20 MCS0-9 2ss HE20 MCS0-11 2ss EHT20 MCS0-15 2ss | HT20 MCS16-23 VHT20 MCS0-9 3ss HE20 MCS0-11 3ss EHT20 MCS0-15 3ss | VHT20 MCS0-9 4ss HE20 MCS0-11 4ss EHT20 MCS0-15 4ss | HT20 MCS0-7 BF VHT20 MCS0-9 1ss BF HE20 MCS0-11 1ss BF EHT20 MCS0-15 1ss BF | HT20 MCS8-15 BF VHT20 MCS0-9 2ss BF HE20 MCS0-11 2ss BF EHT20 MCS0-15 2ss BF | HT20 MCS16-23 BF VHT20 MCS0-9 3ss BF HE20 MCS0-11 3ss BF EHT20 MCS0-15 3ss BF | VHT20 MCS0-9 4ss BF HE20 MCS0-11 4ss BF EHT20 MCS0-15 4ss BF | HT40 MCS0-7 VHT40 MCS0-9 1ss HE40 MCS0-11 1ss EHT40 MCS0-15 1ss | HT40 MCS8-15 VHT40 MCS0-9 2ss HE40 MCS0-11 2ss EHT40 MCS0-15 2ss | HT40 MCS16-23 VHT40 MCS0-9 3ss HE40 MCS0-11 3ss EHT40 MCS0-15 3ss | VHT40 MCS0-9 4ss HE40 MCS0-11 4ss EHT40 MCS0-15 4ss | HT40 MCS0-7 BF VHT40 MCS0-9 1ss BF HE40 MCS0-11 1ss BF EHT40 MCS0-15 1ss BF | HT40 MCS8-15 BF VHT40 MCS0-9 2ss BF HE40 MCS0-11 2ss BF EHT40 MCS0-15 2ss BF | HT40 MCS16-23 BF VHT40 MCS0-9 3ss BF HE40 MCS0-11 3ss BF EHT40 MCS0-15 3ss BF | VHT40 MCS0-9 4ss BF HE40 MCS0-11 4ss BF EHT40 MCS0-15 4ss BF | VHT80 MCS0-9 1ss HE80 MCS0-11 1ss EHT80 MCS0-15 1ss | VHT80 MCS0-9 2ss HE80 MCS0-11 2ss EHT80 MCS0-15 2ss | VHT80 MCS0-9 3ss HE80 MCS0-11 3ss EHT80 MCS0-15 3ss | VHT80 MCS0-9 4ss HE80 MCS0-11 4ss EHT80 MCS0-15 4ss | VHT80 MCS0-9 1ss BF HE80 MCS0-11 1ss BF EHT80 MCS0-15 1ss BF | VHT80 MCS0-9 2ss BF HE80 MCS0-11 2ss BF EHT80 MCS0-15 2ss BF | VHT80 MCS0-9 3ss BF HE80 MCS0-11 3ss BF EHT80 MCS0-15 3ss BF | VHT80 MCS0-9 4ss BF HE80 MCS0-11 4ss BF EHT80 MCS0-15 4ss BF | VHT160 MCS0-9 1ss HE160 MCS0-11 1ss EHT160 MCS0-15 1ss | VHT160 MCS0-9 2ss HE160 MCS0-11 2ss EHT160 MCS0-15 2ss | VHT160 MCS0-9 3ss HE160 MCS0-11 3ss EHT160 MCS0-15 3ss | VHT160 MCS0-11 4ss HE160 MCS0-11 4ss EHT160 MCS0-15 4ss | VHT160 MCS0-9 1ss BF HE160 MCS0-11 1ss BF EHT160 MCS0-15 1ss BF | VHT160 MCS0-9 2ss BF HE160 MCS0-11 2ss BF EHT160 MCS0-15 2ss BF | VHT160 MCS0-9 3ss BF HE160 MCS0-11 3ss BF EHT160 MCS0-15 3ss BF | VHT160 MCS0-9 4ss BF HE160 MCS0-11 4ss BF EHT160 MCS0-15 4ss BF
5180 | 5190 | 5210 | 5250 | 1 | 1 | 2G | 36 | 36 | 5 | -10 | -10 | 14 | 14 | 17 | 17 | -99 | 14 | -99 | 14 | -99 | -99 | -99 | -99 | -99 | -99 | -99 | 17 | -99 | -99 | -99 | -99 | -99 | -99 | -99 | 16 | -99 | -99 | -99 | -99 | -99 | -99 | -99 | 16 | -99 | -99 | -99 | -99 | -99 | -99 | -99
|  |  |  | 1 | 2 | 2G | 36 | 36 | 5 | -10 | -7 | -99 | -96 | -99 | -96 | -99 | -99 | -99 | -99 | -99 | -99 | -99 | -99 | -99 | -99 | -99 | -99 | -99 | -99 | -99 | -99 | -99 | -99 | -99 | -99 | -99 | -99 | -99 | -99 | -99 | -99 | -99 | -99 | -99 | -99 | -99 | -99 | -99 | -99 | -99
|  |  |  | 1 | 3 | 2G | 36 | 36 | 5 | -10 | -5 | -99 | -94 | -99 | -94 | -99 | -99 | -99 | -99 | -99 | -99 | -99 | -99 | -99 | -99 | -99 | -99 | -99 | -99 | -99 | -99 | -99 | -99 | -99 | -99 | -99 | -99 | -99 | -99 | -99 | -99 | -99 | -99 | -99 | -99 | -99 | -99 | -99 | -99 | -99
|  |  |  | 1 | 4 | 2G | 36 | 36 | 5 | -10 | -4 | -99 | -93 | -99 | -93 | -99 | -99 | -99 | -99 | -99 | -99 | -99 | -99 | -99 | -99 | -99 | -99 | -99 | -99 | -99 | -99 | -99 | -99 | -99 | -99 | -99 | -99 | -99 | -99 | -99 | -99 | -99 | -99 | -99 | -99 | -99 | -99 | -99 | -99 | -99
5200 |  |  |  | 1 | 1 | 2G | 40 | 40 | 5 | -10 | -10 | 14 | 14 | 17 | 17 | -99 | 14 | -99 | 14 | -99 | -99 | -99 | -99 | -99 | -99 | -99 | 17 | -99 | -99 | -99 | -99 | -99 | -99 | -99 | 16 | -99 | -99 | -99 | -99 | -99 | -99 | -99 | 16 | -99 | -99 | -99 | -99 | -99 | -99 | -99
|  |  |  | 1 | 2 | 2G | 40 | 40 | 5 | -10 | -7 | -99 | -96 | -99 | -96 | -99 | -99 | -99 | -99 | -99 | -99 | -99 | -99 | -99 | -99 | -99 | -99 | -99 | -99 | -99 | -99 | -99 | -99 | -99 | -99 | -99 | -99 | -99 | -99 | -99 | -99 | -99 | -99 | -99 | -99 | -99 | -99 | -99 | -99 | -99
|  |  |  | 1 | 3 | 2G | 40 | 40 | 5 | -10 | -5 | -99 | -94 | -99 | -94 | -99 | -99 | -99 | -99 | -99 | -99 | -99 | -99 | -99 | -99 | -99 | -99 | -99 | -99 | -99 | -99 | -99 | -99 | -99 | -99 | -99 | -99 | -99 | -99 | -99 | -99 | -99 | -99 | -99 | -99 | -99 | -99 | -99 | -99 | -99
|  |  |  | 1 | 4 | 2G | 40 | 40 | 5 | -10 | -4 | -99 | -93 | -99 | -93 | -99 | -99 | -99 | -99 | -99 | -99 | -99 | -99 | -99 | -99 | -99 | -99 | -99 | -99 | -99 | -99 | -99 | -99 | -99 | -99 | -99 | -99 | -99 | -99 | -99 | -99 | -99 | -99 | -99 | -99 | -99 | -99 | -99 | -99 | -99
5220 | 5230 |  |  | 1 | 1 | 2G | 44 | 44 | 5 | -10 | -10 | 14 | 14 | 17 | 17 | -99 | 14 | -99 | 14 | -99 | -99 | -99 | -99 | -99 | -99 | -99 | 17 | -99 | -99 | -99 | -99 | -99 | -99 | -99 | 16 | -99 | -99 | -99 | -99 | -99 | -99 | -99 | 16 | -99 | -99 | -99 | -99 | -99 | -99 | -99
|  |  |  | 1 | 2 | 2G | 44 | 44 | 5 | -10 | -7 | -99 | -96 | -99 | -96 | -99 | -99 | -99 | -99 | -99 | -99 | -99 | -99 | -99 | -99 | -99 | -99 | -99 | -99 | -99 | -99 | -99 | -99 | -99 | -99 | -99 | -99 | -99 | -99 | -99 | -99 | -99 | -99 | -99 | -99 | -99 | -99 | -99 | -99 | -99
|  |  |  | 1 | 3 | 2G | 44 | 44 | 5 | -10 | -5 | -99 | -94 | -99 | -94 | -99 | -99 | -99 | -99 | -99 | -99 | -99 | -99 | -99 | -99 | -99 | -99 | -99 | -99 | -99 | -99 | -99 | -99 | -99 | -99 | -99 | -99 | -99 | -99 | -99 | -99 | -99 | -99 | -99 | -99 | -99 | -99 | -99 | -99 | -99
|  |  |  | 1 | 4 | 2G | 44 | 44 | 5 | -10 | -4 | -99 | -93 | -99 | -93 | -99 | -99 | -99 | -99 | -99 | -99 | -99 | -99 | -99 | -99 | -99 | -99 | -99 | -99 | -99 | -99 | -99 | -99 | -99 | -99 | -99 | -99 | -99 | -99 | -99 | -99 | -99 | -99 | -99 | -99 | -99 | -99 | -99 | -99 | -99
5240 |  |  |  | 1 | 1 | 2G | 48 | 48 | 5 | -10 | -10 | 14 | 14 | 17 | 17 | -99 | 14 | -99 | 14 | -99 | -99 | -99 | -99 | -99 | -99 | -99 | 17 | -99 | -99 | -99 | -99 | -99 | -99 | -99 | 16 | -99 | -99 | -99 | -99 | -99 | -99 | -99 | 16 | -99 | -99 | -99 | -99 | -99 | -99 | -99
|  |  |  | 1 | 2 | 2G | 48 | 48 | 5 | -10 | -7 | -99 | -96 | -99 | -96 | -99 | -99 | -99 | -99 | -99 | -99 | -99 | -99 | -99 | -99 | -99 | -99 | -99 | -99 | -99 | -99 | -99 | -99 | -99 | -99 | -99 | -99 | -99 | -99 | -99 | -99 | -99 | -99 | -99 | -99 | -99 | -99 | -99 | -99 | -99
|  |  |  | 1 | 3 | 2G | 48 | 48 | 5 | -10 | -5 | -99 | -94 | -99 | -94 | -99 | -99 | -99 | -99 | -99 | -99 | -99 | -99 | -99 | -99 | -99 | -99 | -99 | -99 | -99 | -99 | -99 | -99 | -99 | -99 | -99 | -99 | -99 | -99 | -99 | -99 | -99 | -99 | -99 | -99 | -99 | -99 | -99 | -99 | -99
|  |  |  | 1 | 4 | 2G | 48 | 48 | 5 | -10 | -4 | -99 | -93 | -99 | -93 | -99 | -99 | -99 | -99 | -99 | -99 | -99 | -99 | -99 | -99 | -99 | -99 | -99 | -99 | -99 | -99 | -99 | -99 | -99 | -99 | -99 | -99 | -99 | -99 | -99 | -99 | -99 | -99 | -99 | -99 | -99 | -99 | -99 | -99 | -99
5260 | 5270 | 5290 |  | 1 | 1 | 2G | 52 | 52 | 5 | -10 | -10 | 14 | 14 | 17 | 17 | -99 | 14 | -99 | 14 | -99 | -99 | -99 | -99 | -99 | -99 | -99 | 17 | -99 | -99 | -99 | -99 | -99 | -99 | -99 | 16 | -99 | -99 | -99 | -99 | -99 | -99 | -99 | 16 | -99 | -99 | -99 | -99 | -99 | -99 | -99
|  |  |  | 1 | 2 | 2G | 52 | 52 | 5 | -10 | -7 | -99 | -96 | -99 | -96 | -99 | -99 | -99 | -99 | -99 | -99 | -99 | -99 | -99 | -99 | -99 | -99 | -99 | -99 | -99 | -99 | -99 | -99 | -99 | -99 | -99 | -99 | -99 | -99 | -99 | -99 | -99 | -99 | -99 | -99 | -99 | -99 | -99 | -99 | -99
|  |  |  | 1 | 3 | 2G | 52 | 52 | 5 | -10 | -5 | -99 | -94 | -99 | -94 | -99 | -99 | -99 | -99 | -99 | -99 | -99 | -99 | -99 | -99 | -99 | -99 | -99 | -99 | -99 | -99 | -99 | -99 | -99 | -99 | -99 | -99 | -99 | -99 | -99 | -99 | -99 | -99 | -99 | -99 | -99 | -99 | -99 | -99 | -99
|  |  |  | 1 | 4 | 2G | 52 | 52 | 5 | -10 | -4 | -99 | -93 | -99 | -93 | -99 | -99 | -99 | -99 | -99 | -99 | -99 | -99 | -99 | -99 | -99 | -99 | -99 | -99 | -99 | -99 | -99 | -99 | -99 | -99 | -99 | -99 | -99 | -99 | -99 | -99 | -99 | -99 | -99 | -99 | -99 | -99 | -99 | -99 | -99
5280 |  |  |  | 1 | 1 | 2G | 56 | 56 | 5 | -10 | -10 | 14 | 14 | 17 | 17 | -99 | 14 | -99 | 14 | -99 | -99 | -99 | -99 | -99 | -99 | -99 | 17 | -99 | -99 | -99 | -99 | -99 | -99 | -99 | 16 | -99 | -99 | -99 | -99 | -99 | -99 | -99 | 16 | -99 | -99 | -99 | -99 | -99 | -99 | -99
|  |  |  | 1 | 2 | 2G | 56 | 56 | 5 | -10 | -7 | -99 | -96 | -99 | -96 | -99 | -99 | -99 | -99 | -99 | -99 | -99 | -99 | -99 | -99 | -99 | -99 | -99 | -99 | -99 | -99 | -99 | -99 | -99 | -99 | -99 | -99 | -99 | -99 | -99 | -99 | -99 | -99 | -99 | -99 | -99 | -99 | -99 | -99 | -99
|  |  |  | 1 | 3 | 2G | 56 | 56 | 5 | -10 | -5 | -99 | -94 | -99 | -94 | -99 | -99 | -99 | -99 | -99 | -99 | -99 | -99 | -99 | -99 | -99 | -99 | -99 | -99 | -99 | -99 | -99 | -99 | -99 | -99 | -99 | -99 | -99 | -99 | -99 | -99 | -99 | -99 | -99 | -99 | -99 | -99 | -99 | -99 | -99
|  |  |  | 1 | 4 | 2G | 56 | 56 | 5 | -10 | -4 | -99 | -93 | -99 | -93 | -99 | -99 | -99 | -99 | -99 | -99 | -99 | -99 | -99 | -99 | -99 | -99 | -99 | -99 | -99 | -99 | -99 | -99 | -99 | -99 | -99 | -99 | -99 | -99 | -99 | -99 | -99 | -99 | -99 | -99 | -99 | -99 | -99 | -99 | -99
5300 | 5310 |  |  | 1 | 1 | 2G | 60 | 60 | 5 | -10 | -10 | 14 | 14 | 16 | 16 | -99 | 14 | -99 | 14 | -99 | -99 | -99 | -99 | -99 | -99 | -99 | 16 | -99 | -99 | -99 | -99 | -99 | -99 | -99 | 16 | -99 | -99 | -99 | -99 | -99 | -99 | -99 | 16 | -99 | -99 | -99 | -99 | -99 | -99 | -99
|  |  |  | 1 | 2 | 2G | 60 | 60 | 5 | -10 | -7 | -99 | -96 | -99 | -96 | -99 | -99 | -99 | -99 | -99 | -99 | -99 | -99 | -99 | -99 | -99 | -99 | -99 | -99 | -99 | -99 | -99 | -99 | -99 | -99 | -99 | -99 | -99 | -99 | -99 | -99 | -99 | -99 | -99 | -99 | -99 | -99 | -99 | -99 | -99
|  |  |  | 1 | 3 | 2G | 60 | 60 | 5 | -10 | -5 | -99 | -94 | -99 | -94 | -99 | -99 | -99 | -99 | -99 | -99 | -99 | -99 | -99 | -99 | -99 | -99 | -99 | -99 | -99 | -99 | -99 | -99 | -99 | -99 | -99 | -99 | -99 | -99 | -99 | -99 | -99 | -99 | -99 | -99 | -99 | -99 | -99 | -99 | -99
|  |  |  | 1 | 4 | 2G | 60 | 60 | 5 | -10 | -4 | -99 | -93 | -99 | -93 | -99 | -99 | -99 | -99 | -99 | -99 | -99 | -99 | -99 | -99 | -99 | -99 | -99 | -99 | -99 | -99 | -99 | -99 | -99 | -99 | -99 | -99 | -99 | -99 | -99 | -99 | -99 | -99 | -99 | -99 | -99 | -99 | -99 | -99 | -99
5320 |  |  |  | 1 | 1 | 2G | 64 | 64 | 5 | -10 | -10 | 14 | 14 | 16 | 16 | -99 | 14 | -99 | 14 | -99 | -99 | -99 | -99 | -99 | -99 | -99 | 16 | -99 | -99 | -99 | -99 | -99 | -99 | -99 | 16 | -99 | -99 | -99 | -99 | -99 | -99 | -99 | 16 | -99 | -99 | -99 | -99 | -99 | -99 | -99
|  |  |  | 1 | 2 | 2G | 64 | 64 | 5 | -10 | -7 | -99 | -96 | -99 | -96 | -99 | -99 | -99 | -99 | -99 | -99 | -99 | -99 | -99 | -99 | -99 | -99 | -99 | -99 | -99 | -99 | -99 | -99 | -99 | -99 | -99 | -99 | -99 | -99 | -99 | -99 | -99 | -99 | -99 | -99 | -99 | -99 | -99 | -99 | -99
|  |  |  | 1 | 3 | 2G | 64 | 64 | 5 | -10 | -5 | -99 | -94 | -99 | -94 | -99 | -99 | -99 | -99 | -99 | -99 | -99 | -99 | -99 | -99 | -99 | -99 | -99 | -99 | -99 | -99 | -99 | -99 | -99 | -99 | -99 | -99 | -99 | -99 | -99 | -99 | -99 | -99 | -99 | -99 | -99 | -99 | -99 | -99 | -99
|  |  |  | 1 | 4 | 2G | 64 | 64 | 5 | -10 | -4 | -99 | -93 | -99 | -93 | -99 | -99 | -99 | -99 | -99 | -99 | -99 | -99 | -99 | -99 | -99 | -99 | -99 | -99 | -99 | -99 | -99 | -99 | -99 | -99 | -99 | -99 | -99 | -99 | -99 | -99 | -99 | -99 | -99 | -99 | -99 | -99 | -99 | -99 | -99
5500 | 5510 | 5530 | 5570 | 0 | 1 | 2G | 100 | 100 | 5 | -10 | -10 | -99 | -99 | -99 | -99 | -99 | -99 | -99 | -99 | -99 | -99 | -99 | -99 | -99 | -99 | -99 | -99 | -99 | -99 | -99 | -99 | -99 | -99 | -99 | -99 | -99 | -99 | -99 | -99 | -99 | -99 | -99 | -99 | -99 | -99 | -99 | -99 | -99 | -99 | -99
|  |  |  | 0 | 2 | 2G | 100 | 100 | 5 | -10 | -7 | -99 | -96 | -99 | -96 | -99 | -99 | -99 | -99 | -99 | -99 | -99 | -99 | -99 | -99 | -99 | -99 | -99 | -99 | -99 | -99 | -99 | -99 | -99 | -99 | -99 | -99 | -99 | -99 | -99 | -99 | -99 | -99 | -99 | -99 | -99 | -99 | -99 | -99 | -99
|  |  |  | 0 | 3 | 2G | 100 | 100 | 5 | -10 | -5 | -99 | -94 | -99 | -94 | -99 | -99 | -99 | -99 | -99 | -99 | -99 | -99 | -99 | -99 | -99 | -99 | -99 | -99 | -99 | -99 | -99 | -99 | -99 | -99 | -99 | -99 | -99 | -99 | -99 | -99 | -99 | -99 | -99 | -99 | -99 | -99 | -99 | -99 | -99
|  |  |  | 0 | 4 | 2G | 100 | 100 | 5 | -10 | -4 | -99 | -93 | -99 | -93 | -99 | -99 | -99 | -99 | -99 | -99 | -99 | -99 | -99 | -99 | -99 | -99 | -99 | -99 | -99 | -99 | -99 | -99 | -99 | -99 | -99 | -99 | -99 | -99 | -99 | -99 | -99 | -99 | -99 | -99 | -99 | -99 | -99 | -99 | -99
5520 |  |  |  | 0 | 1 | 2G | 104 | 104 | 5 | -10 | -10 | -99 | -99 | -99 | -99 | -99 | -99 | -99 | -99 | -99 | -99 | -99 | -99 | -99 | -99 | -99 | -99 | -99 | -99 | -99 | -99 | -99 | -99 | -99 | -99 | -99 | -99 | -99 | -99 | -99 | -99 | -99 | -99 | -99 | -99 | -99 | -99 | -99 | -99 | -99
|  |  |  | 0 | 2 | 2G | 104 | 104 | 5 | -10 | -7 | -99 | -96 | -99 | -96 | -99 | -99 | -99 | -99 | -99 | -99 | -99 | -99 | -99 | -99 | -99 | -99 | -99 | -99 | -99 | -99 | -99 | -99 | -99 | -99 | -99 | -99 | -99 | -99 | -99 | -99 | -99 | -99 | -99 | -99 | -99 | -99 | -99 | -99 | -99
|  |  |  | 0 | 3 | 2G | 104 | 104 | 5 | -10 | -5 | -99 | -94 | -99 | -94 | -99 | -99 | -99 | -99 | -99 | -99 | -99 | -99 | -99 | -99 | -99 | -99 | -99 | -99 | -99 | -99 | -99 | -99 | -99 | -99 | -99 | -99 | -99 | -99 | -99 | -99 | -99 | -99 | -99 | -99 | -99 | -99 | -99 | -99 | -99
|  |  |  | 0 | 4 | 2G | 104 | 104 | 5 | -10 | -4 | -99 | -93 | -99 | -93 | -99 | -99 | -99 | -99 | -99 | -99 | -99 | -99 | -99 | -99 | -99 | -99 | -99 | -99 | -99 | -99 | -99 | -99 | -99 | -99 | -99 | -99 | -99 | -99 | -99 | -99 | -99 | -99 | -99 | -99 | -99 | -99 | -99 | -99 | -99
5540 | 5550 |  |  | 0 | 1 | 2G | 108 | 108 | 5 | -10 | -10 | -99 | -99 | -99 | -99 | -99 | -99 | -99 | -99 | -99 | -99 | -99 | -99 | -99 | -99 | -99 | -99 | -99 | -99 | -99 | -99 | -99 | -99 | -99 | -99 | -99 | -99 | -99 | -99 | -99 | -99 | -99 | -99 | -99 | -99 | -99 | -99 | -99 | -99 | -99
|  |  |  | 0 | 2 | 2G | 108 | 108 | 5 | -10 | -7 | -99 | -96 | -99 | -96 | -99 | -99 | -99 | -99 | -99 | -99 | -99 | -99 | -99 | -99 | -99 | -99 | -99 | -99 | -99 | -99 | -99 | -99 | -99 | -99 | -99 | -99 | -99 | -99 | -99 | -99 | -99 | -99 | -99 | -99 | -99 | -99 | -99 | -99 | -99
|  |  |  | 0 | 3 | 2G | 108 | 108 | 5 | -10 | -5 | -99 | -94 | -99 | -94 | -99 | -99 | -99 | -99 | -99 | -99 | -99 | -99 | -99 | -99 | -99 | -99 | -99 | -99 | -99 | -99 | -99 | -99 | -99 | -99 | -99 | -99 | -99 | -99 | -99 | -99 | -99 | -99 | -99 | -99 | -99 | -99 | -99 | -99 | -99
|  |  |  | 0 | 4 | 2G | 108 | 108 | 5 | -10 | -4 | -99 | -93 | -99 | -93 | -99 | -99 | -99 | -99 | -99 | -99 | -99 | -99 | -99 | -99 | -99 | -99 | -99 | -99 | -99 | -99 | -99 | -99 | -99 | -99 | -99 | -99 | -99 | -99 | -99 | -99 | -99 | -99 | -99 | -99 | -99 | -99 | -99 | -99 | -99
5560 |  |  |  | 0 | 1 | 2G | 112 | 112 | 5 | -10 | -10 | -99 | -99 | -99 | -99 | -99 | -99 | -99 | -99 | -99 | -99 | -99 | -99 | -99 | -99 | -99 | -99 | -99 | -99 | -99 | -99 | -99 | -99 | -99 | -99 | -99 | -99 | -99 | -99 | -99 | -99 | -99 | -99 | -99 | -99 | -99 | -99 | -99 | -99 | -99
|  |  |  | 0 | 2 | 2G | 112 | 112 | 5 | -10 | -7 | -99 | -96 | -99 | -96 | -99 | -99 | -99 | -99 | -99 | -99 | -99 | -99 | -99 | -99 | -99 | -99 | -99 | -99 | -99 | -99 | -99 | -99 | -99 | -99 | -99 | -99 | -99 | -99 | -99 | -99 | -99 | -99 | -99 | -99 | -99 | -99 | -99 | -99 | -99
|  |  |  | 0 | 3 | 2G | 112 | 112 | 5 | -10 | -5 | -99 | -94 | -99 | -94 | -99 | -99 | -99 | -99 | -99 | -99 | -99 | -99 | -99 | -99 | -99 | -99 | -99 | -99 | -99 | -99 | -99 | -99 | -99 | -99 | -99 | -99 | -99 | -99 | -99 | -99 | -99 | -99 | -99 | -99 | -99 | -99 | -99 | -99 | -99
|  |  |  | 0 | 4 | 2G | 112 | 112 | 5 | -10 | -4 | -99 | -93 | -99 | -93 | -99 | -99 | -99 | -99 | -99 | -99 | -99 | -99 | -99 | -99 | -99 | -99 | -99 | -99 | -99 | -99 | -99 | -99 | -99 | -99 | -99 | -99 | -99 | -99 | -99 | -99 | -99 | -99 | -99 | -99 | -99 | -99 | -99 | -99 | -99
5580 | 5590 | 5610 |  | 0 | 1 | 2G | 116 | 116 | 5 | -10 | -10 | -99 | -99 | -99 | -99 | -99 | -99 | -99 | -99 | -99 | -99 | -99 | -99 | -99 | -99 | -99 | -99 | -99 | -99 | -99 | -99 | -99 | -99 | -99 | -99 | -99 | -99 | -99 | -99 | -99 | -99 | -99 | -99 | -99 | -99 | -99 | -99 | -99 | -99 | -99
|  |  |  | 0 | 2 | 2G | 116 | 116 | 5 | -10 | -7 | -99 | -96 | -99 | -96 | -99 | -99 | -99 | -99 | -99 | -99 | -99 | -99 | -99 | -99 | -99 | -99 | -99 | -99 | -99 | -99 | -99 | -99 | -99 | -99 | -99 | -99 | -99 | -99 | -99 | -99 | -99 | -99 | -99 | -99 | -99 | -99 | -99 | -99 | -99
|  |  |  | 0 | 3 | 2G | 116 | 116 | 5 | -10 | -5 | -99 | -94 | -99 | -94 | -99 | -99 | -99 | -99 | -99 | -99 | -99 | -99 | -99 | -99 | -99 | -99 | -99 | -99 | -99 | -99 | -99 | -99 | -99 | -99 | -99 | -99 | -99 | -99 | -99 | -99 | -99 | -99 | -99 | -99 | -99 | -99 | -99 | -99 | -99
|  |  |  | 0 | 4 | 2G | 116 | 116 | 5 | -10 | -4 | -99 | -93 | -99 | -93 | -99 | -99 | -99 | -99 | -99 | -99 | -99 | -99 | -99 | -99 | -99 | -99 | -99 | -99 | -99 | -99 | -99 | -99 | -99 | -99 | -99 | -99 | -99 | -99 | -99 | -99 | -99 | -99 | -99 | -99 | -99 | -99 | -99 | -99 | -99
5600 |  |  |  | 0 | 1 | 2G | 120 | 120 | 5 | -10 | -10 | -99 | -99 | -99 | -99 | -99 | -99 | -99 | -99 | -99 | -99 | -99 | -99 | -99 | -99 | -99 | -99 | -99 | -99 | -99 | -99 | -99 | -99 | -99 | -99 | -99 | -99 | -99 | -99 | -99 | -99 | -99 | -99 | -99 | -99 | -99 | -99 | -99 | -99 | -99
|  |  |  | 0 | 2 | 2G | 120 | 120 | 5 | -10 | -7 | -99 | -96 | -99 | -96 | -99 | -99 | -99 | -99 | -99 | -99 | -99 | -99 | -99 | -99 | -99 | -99 | -99 | -99 | -99 | -99 | -99 | -99 | -99 | -99 | -99 | -99 | -99 | -99 | -99 | -99 | -99 | -99 | -99 | -99 | -99 | -99 | -99 | -99 | -99
|  |  |  | 0 | 3 | 2G | 120 | 120 | 5 | -10 | -5 | -99 | -94 | -99 | -94 | -99 | -99 | -99 | -99 | -99 | -99 | -99 | -99 | -99 | -99 | -99 | -99 | -99 | -99 | -99 | -99 | -99 | -99 | -99 | -99 | -99 | -99 | -99 | -99 | -99 | -99 | -99 | -99 | -99 | -99 | -99 | -99 | -99 | -99 | -99
|  |  |  | 0 | 4 | 2G | 120 | 120 | 5 | -10 | -4 | -99 | -93 | -99 | -93 | -99 | -99 | -99 | -99 | -99 | -99 | -99 | -99 | -99 | -99 | -99 | -99 | -99 | -99 | -99 | -99 | -99 | -99 | -99 | -99 | -99 | -99 | -99 | -99 | -99 | -99 | -99 | -99 | -99 | -99 | -99 | -99 | -99 | -99 | -99
5620 | 5630 |  |  | 0 | 1 | 2G | 124 | 124 | 5 | -10 | -10 | -99 | -99 | -99 | -99 | -99 | -99 | -99 | -99 | -99 | -99 | -99 | -99 | -99 | -99 | -99 | -99 | -99 | -99 | -99 | -99 | -99 | -99 | -99 | -99 | -99 | -99 | -99 | -99 | -99 | -99 | -99 | -99 | -99 | -99 | -99 | -99 | -99 | -99 | -99
|  |  |  | 0 | 2 | 2G | 124 | 124 | 5 | -10 | -7 | -99 | -96 | -99 | -96 | -99 | -99 | -99 | -99 | -99 | -99 | -99 | -99 | -99 | -99 | -99 | -99 | -99 | -99 | -99 | -99 | -99 | -99 | -99 | -99 | -99 | -99 | -99 | -99 | -99 | -99 | -99 | -99 | -99 | -99 | -99 | -99 | -99 | -99 | -99
|  |  |  | 0 | 3 | 2G | 124 | 124 | 5 | -10 | -5 | -99 | -94 | -99 | -94 | -99 | -99 | -99 | -99 | -99 | -99 | -99 | -99 | -99 | -99 | -99 | -99 | -99 | -99 | -99 | -99 | -99 | -99 | -99 | -99 | -99 | -99 | -99 | -99 | -99 | -99 | -99 | -99 | -99 | -99 | -99 | -99 | -99 | -99 | -99
|  |  |  | 0 | 4 | 2G | 124 | 124 | 5 | -10 | -4 | -99 | -93 | -99 | -93 | -99 | -99 | -99 | -99 | -99 | -99 | -99 | -99 | -99 | -99 | -99 | -99 | -99 | -99 | -99 | -99 | -99 | -99 | -99 | -99 | -99 | -99 | -99 | -99 | -99 | -99 | -99 | -99 | -99 | -99 | -99 | -99 | -99 | -99 | -99
5640 |  |  |  | 0 | 1 | 2G | 128 | 128 | 5 | -10 | -10 | -99 | -99 | -99 | -99 | -99 | -99 | -99 | -99 | -99 | -99 | -99 | -99 | -99 | -99 | -99 | -99 | -99 | -99 | -99 | -99 | -99 | -99 | -99 | -99 | -99 | -99 | -99 | -99 | -99 | -99 | -99 | -99 | -99 | -99 | -99 | -99 | -99 | -99 | -99
|  |  |  | 0 | 2 | 2G | 128 | 128 | 5 | -10 | -7 | -99 | -96 | -99 | -96 | -99 | -99 | -99 | -99 | -99 | -99 | -99 | -99 | -99 | -99 | -99 | -99 | -99 | -99 | -99 | -99 | -99 | -99 | -99 | -99 | -99 | -99 | -99 | -99 | -99 | -99 | -99 | -99 | -99 | -99 | -99 | -99 | -99 | -99 | -99
|  |  |  | 0 | 3 | 2G | 128 | 128 | 5 | -10 | -5 | -99 | -94 | -99 | -94 | -99 | -99 | -99 | -99 | -99 | -99 | -99 | -99 | -99 | -99 | -99 | -99 | -99 | -99 | -99 | -99 | -99 | -99 | -99 | -99 | -99 | -99 | -99 | -99 | -99 | -99 | -99 | -99 | -99 | -99 | -99 | -99 | -99 | -99 | -99
|  |  |  | 0 | 4 | 2G | 128 | 128 | 5 | -10 | -4 | -99 | -93 | -99 | -93 | -99 | -99 | -99 | -99 | -99 | -99 | -99 | -99 | -99 | -99 | -99 | -99 | -99 | -99 | -99 | -99 | -99 | -99 | -99 | -99 | -99 | -99 | -99 | -99 | -99 | -99 | -99 | -99 | -99 | -99 | -99 | -99 | -99 | -99 | -99
5660 | 5670 | 5690 |  | 0 | 1 | 2G | 132 | 132 | 5 | -10 | -10 | -99 | -99 | -99 | -99 | -99 | -99 | -99 | -99 | -99 | -99 | -99 | -99 | -99 | -99 | -99 | -99 | -99 | -99 | -99 | -99 | -99 | -99 | -99 | -99 | -99 | -99 | -99 | -99 | -99 | -99 | -99 | -99 | -99 | -99 | -99 | -99 | -99 | -99 | -99
|  |  |  | 0 | 2 | 2G | 132 | 132 | 5 | -10 | -7 | -99 | -96 | -99 | -96 | -99 | -99 | -99 | -99 | -99 | -99 | -99 | -99 | -99 | -99 | -99 | -99 | -99 | -99 | -99 | -99 | -99 | -99 | -99 | -99 | -99 | -99 | -99 | -99 | -99 | -99 | -99 | -99 | -99 | -99 | -99 | -99 | -99 | -99 | -99
|  |  |  | 0 | 3 | 2G | 132 | 132 | 5 | -10 | -5 | -99 | -94 | -99 | -94 | -99 | -99 | -99 | -99 | -99 | -99 | -99 | -99 | -99 | -99 | -99 | -99 | -99 | -99 | -99 | -99 | -99 | -99 | -99 | -99 | -99 | -99 | -99 | -99 | -99 | -99 | -99 | -99 | -99 | -99 | -99 | -99 | -99 | -99 | -99
|  |  |  | 0 | 4 | 2G | 132 | 132 | 5 | -10 | -4 | -99 | -93 | -99 | -93 | -99 | -99 | -99 | -99 | -99 | -99 | -99 | -99 | -99 | -99 | -99 | -99 | -99 | -99 | -99 | -99 | -99 | -99 | -99 | -99 | -99 | -99 | -99 | -99 | -99 | -99 | -99 | -99 | -99 | -99 | -99 | -99 | -99 | -99 | -99
5680 |  |  |  | 0 | 1 | 2G | 136 | 136 | 5 | -10 | -10 | -99 | -99 | -99 | -99 | -99 | -99 | -99 | -99 | -99 | -99 | -99 | -99 | -99 | -99 | -99 | -99 | -99 | -99 | -99 | -99 | -99 | -99 | -99 | -99 | -99 | -99 | -99 | -99 | -99 | -99 | -99 | -99 | -99 | -99 | -99 | -99 | -99 | -99 | -99
|  |  |  | 0 | 2 | 2G | 136 | 136 | 5 | -10 | -7 | -99 | -96 | -99 | -96 | -99 | -99 | -99 | -99 | -99 | -99 | -99 | -99 | -99 | -99 | -99 | -99 | -99 | -99 | -99 | -99 | -99 | -99 | -99 | -99 | -99 | -99 | -99 | -99 | -99 | -99 | -99 | -99 | -99 | -99 | -99 | -99 | -99 | -99 | -99
|  |  |  | 0 | 3 | 2G | 136 | 136 | 5 | -10 | -5 | -99 | -94 | -99 | -94 | -99 | -99 | -99 | -99 | -99 | -99 | -99 | -99 | -99 | -99 | -99 | -99 | -99 | -99 | -99 | -99 | -99 | -99 | -99 | -99 | -99 | -99 | -99 | -99 | -99 | -99 | -99 | -99 | -99 | -99 | -99 | -99 | -99 | -99 | -99
|  |  |  | 0 | 4 | 2G | 136 | 136 | 5 | -10 | -4 | -99 | -93 | -99 | -93 | -99 | -99 | -99 | -99 | -99 | -99 | -99 | -99 | -99 | -99 | -99 | -99 | -99 | -99 | -99 | -99 | -99 | -99 | -99 | -99 | -99 | -99 | -99 | -99 | -99 | -99 | -99 | -99 | -99 | -99 | -99 | -99 | -99 | -99 | -99
5700 | 5710 |  |  | 0 | 1 | 2G | 140 | 140 | 5 | -10 | -10 | -99 | -99 | -99 | -99 | -99 | -99 | -99 | -99 | -99 | -99 | -99 | -99 | -99 | -99 | -99 | -99 | -99 | -99 | -99 | -99 | -99 | -99 | -99 | -99 | -99 | -99 | -99 | -99 | -99 | -99 | -99 | -99 | -99 | -99 | -99 | -99 | -99 | -99 | -99
|  |  |  | 0 | 2 | 2G | 140 | 140 | 5 | -10 | -7 | -99 | -96 | -99 | -96 | -99 | -99 | -99 | -99 | -99 | -99 | -99 | -99 | -99 | -99 | -99 | -99 | -99 | -99 | -99 | -99 | -99 | -99 | -99 | -99 | -99 | -99 | -99 | -99 | -99 | -99 | -99 | -99 | -99 | -99 | -99 | -99 | -99 | -99 | -99
|  |  |  | 0 | 3 | 2G | 140 | 140 | 5 | -10 | -5 | -99 | -94 | -99 | -94 | -99 | -99 | -99 | -99 | -99 | -99 | -99 | -99 | -99 | -99 | -99 | -99 | -99 | -99 | -99 | -99 | -99 | -99 | -99 | -99 | -99 | -99 | -99 | -99 | -99 | -99 | -99 | -99 | -99 | -99 | -99 | -99 | -99 | -99 | -99
|  |  |  | 0 | 4 | 2G | 140 | 140 | 5 | -10 | -4 | -99 | -93 | -99 | -93 | -99 | -99 | -99 | -99 | -99 | -99 | -99 | -99 | -99 | -99 | -99 | -99 | -99 | -99 | -99 | -99 | -99 | -99 | -99 | -99 | -99 | -99 | -99 | -99 | -99 | -99 | -99 | -99 | -99 | -99 | -99 | -99 | -99 | -99 | -99
5720 |  |  |  | 0 | 1 | 2G | 144 | 144 | 5 | -10 | -10 | -99 | -99 | -99 | -99 | -99 | -99 | -99 | -99 | -99 | -99 | -99 | -99 | -99 | -99 | -99 | -99 | -99 | -99 | -99 | -99 | -99 | -99 | -99 | -99 | -99 | -99 | -99 | -99 | -99 | -99 | -99 | -99 | -99 | -99 | -99 | -99 | -99 | -99 | -99
|  |  |  | 0 | 2 | 2G | 144 | 144 | 5 | -10 | -7 | -99 | -96 | -99 | -96 | -99 | -99 | -99 | -99 | -99 | -99 | -99 | -99 | -99 | -99 | -99 | -99 | -99 | -99 | -99 | -99 | -99 | -99 | -99 | -99 | -99 | -99 | -99 | -99 | -99 | -99 | -99 | -99 | -99 | -99 | -99 | -99 | -99 | -99 | -99
|  |  |  | 0 | 3 | 2G | 144 | 144 | 5 | -10 | -5 | -99 | -94 | -99 | -94 | -99 | -99 | -99 | -99 | -99 | -99 | -99 | -99 | -99 | -99 | -99 | -99 | -99 | -99 | -99 | -99 | -99 | -99 | -99 | -99 | -99 | -99 | -99 | -99 | -99 | -99 | -99 | -99 | -99 | -99 | -99 | -99 | -99 | -99 | -99
|  |  |  | 0 | 4 | 2G | 144 | 144 | 5 | -10 | -4 | -99 | -93 | -99 | -93 | -99 | -99 | -99 | -99 | -99 | -99 | -99 | -99 | -99 | -99 | -99 | -99 | -99 | -99 | -99 | -99 | -99 | -99 | -99 | -99 | -99 | -99 | -99 | -99 | -99 | -99 | -99 | -99 | -99 | -99 | -99 | -99 | -99 | -99 | -99
5745 | 5755 | 5775 |  | 1 | 1 | 2G | 149 | 149 | 5 | -10 | -10 | 15 | 15 | 17 | 17 | -99 | 17 | -99 | 17 | -99 | -99 | -99 | -99 | -99 | -99 | -99 | 17 | -99 | -99 | -99 | -99 | -99 | -99 | -99 | 15 | -99 | -99 | -99 | -99 | -99 | -99 | -99 | -99 | -99 | -99 | -99 | -99 | -99 | -99 | -99
|  |  |  | 1 | 2 | 2G | 149 | 149 | 5 | -10 | -7 | -99 | -96 | -99 | -96 | -99 | -99 | -99 | -99 | -99 | -99 | -99 | -99 | -99 | -99 | -99 | -99 | -99 | -99 | -99 | -99 | -99 | -99 | -99 | -99 | -99 | -99 | -99 | -99 | -99 | -99 | -99 | -99 | -99 | -99 | -99 | -99 | -99 | -99 | -99
|  |  |  | 1 | 3 | 2G | 149 | 149 | 5 | -10 | -5 | -99 | -94 | -99 | -94 | -99 | -99 | -99 | -99 | -99 | -99 | -99 | -99 | -99 | -99 | -99 | -99 | -99 | -99 | -99 | -99 | -99 | -99 | -99 | -99 | -99 | -99 | -99 | -99 | -99 | -99 | -99 | -99 | -99 | -99 | -99 | -99 | -99 | -99 | -99
|  |  |  | 1 | 4 | 2G | 149 | 149 | 5 | -10 | -4 | -99 | -93 | -99 | -93 | -99 | -99 | -99 | -99 | -99 | -99 | -99 | -99 | -99 | -99 | -99 | -99 | -99 | -99 | -99 | -99 | -99 | -99 | -99 | -99 | -99 | -99 | -99 | -99 | -99 | -99 | -99 | -99 | -99 | -99 | -99 | -99 | -99 | -99 | -99
5765 |  |  |  | 1 | 1 | 2G | 153 | 153 | 5 | -10 | -10 | 15 | 15 | 17 | 17 | -99 | 17 | -99 | 17 | -99 | -99 | -99 | -99 | -99 | -99 | -99 | 17 | -99 | -99 | -99 | -99 | -99 | -99 | -99 | 15 | -99 | -99 | -99 | -99 | -99 | -99 | -99 | -99 | -99 | -99 | -99 | -99 | -99 | -99 | -99
|  |  |  | 1 | 2 | 2G | 153 | 153 | 5 | -10 | -7 | -99 | -96 | -99 | -96 | -99 | -99 | -99 | -99 | -99 | -99 | -99 | -99 | -99 | -99 | -99 | -99 | -99 | -99 | -99 | -99 | -99 | -99 | -99 | -99 | -99 | -99 | -99 | -99 | -99 | -99 | -99 | -99 | -99 | -99 | -99 | -99 | -99 | -99 | -99
|  |  |  | 1 | 3 | 2G | 153 | 153 | 5 | -10 | -5 | -99 | -94 | -99 | -94 | -99 | -99 | -99 | -99 | -99 | -99 | -99 | -99 | -99 | -99 | -99 | -99 | -99 | -99 | -99 | -99 | -99 | -99 | -99 | -99 | -99 | -99 | -99 | -99 | -99 | -99 | -99 | -99 | -99 | -99 | -99 | -99 | -99 | -99 | -99
|  |  |  | 1 | 4 | 2G | 153 | 153 | 5 | -10 | -4 | -99 | -93 | -99 | -93 | -99 | -99 | -99 | -99 | -99 | -99 | -99 | -99 | -99 | -99 | -99 | -99 | -99 | -99 | -99 | -99 | -99 | -99 | -99 | -99 | -99 | -99 | -99 | -99 | -99 | -99 | -99 | -99 | -99 | -99 | -99 | -99 | -99 | -99 | -99
5785 | 5795 |  |  | 1 | 1 | 2G | 157 | 157 | 5 | -10 | -10 | 15 | 15 | 17 | 17 | -99 | 17 | -99 | 17 | -99 | -99 | -99 | -99 | -99 | -99 | -99 | 17 | -99 | -99 | -99 | -99 | -99 | -99 | -99 | 15 | -99 | -99 | -99 | -99 | -99 | -99 | -99 | -99 | -99 | -99 | -99 | -99 | -99 | -99 | -99
|  |  |  | 1 | 2 | 2G | 157 | 157 | 5 | -10 | -7 | -99 | -96 | -99 | -96 | -99 | -99 | -99 | -99 | -99 | -99 | -99 | -99 | -99 | -99 | -99 | -99 | -99 | -99 | -99 | -99 | -99 | -99 | -99 | -99 | -99 | -99 | -99 | -99 | -99 | -99 | -99 | -99 | -99 | -99 | -99 | -99 | -99 | -99 | -99
|  |  |  | 1 | 3 | 2G | 157 | 157 | 5 | -10 | -5 | -99 | -94 | -99 | -94 | -99 | -99 | -99 | -99 | -99 | -99 | -99 | -99 | -99 | -99 | -99 | -99 | -99 | -99 | -99 | -99 | -99 | -99 | -99 | -99 | -99 | -99 | -99 | -99 | -99 | -99 | -99 | -99 | -99 | -99 | -99 | -99 | -99 | -99 | -99
|  |  |  | 1 | 4 | 2G | 157 | 157 | 5 | -10 | -4 | -99 | -93 | -99 | -93 | -99 | -99 | -99 | -99 | -99 | -99 | -99 | -99 | -99 | -99 | -99 | -99 | -99 | -99 | -99 | -99 | -99 | -99 | -99 | -99 | -99 | -99 | -99 | -99 | -99 | -99 | -99 | -99 | -99 | -99 | -99 | -99 | -99 | -99 | -99
5805 |  |  |  | 1 | 1 | 2G | 161 | 161 | 5 | -10 | -10 | 15 | 15 | 17 | 17 | -99 | 17 | -99 | 17 | -99 | -99 | -99 | -99 | -99 | -99 | -99 | 17 | -99 | -99 | -99 | -99 | -99 | -99 | -99 | 15 | -99 | -99 | -99 | -99 | -99 | -99 | -99 | -99 | -99 | -99 | -99 | -99 | -99 | -99 | -99
|  |  |  | 1 | 2 | 2G | 161 | 161 | 5 | -10 | -7 | -99 | -96 | -99 | -96 | -99 | -99 | -99 | -99 | -99 | -99 | -99 | -99 | -99 | -99 | -99 | -99 | -99 | -99 | -99 | -99 | -99 | -99 | -99 | -99 | -99 | -99 | -99 | -99 | -99 | -99 | -99 | -99 | -99 | -99 | -99 | -99 | -99 | -99 | -99
|  |  |  | 1 | 3 | 2G | 161 | 161 | 5 | -10 | -5 | -99 | -94 | -99 | -94 | -99 | -99 | -99 | -99 | -99 | -99 | -99 | -99 | -99 | -99 | -99 | -99 | -99 | -99 | -99 | -99 | -99 | -99 | -99 | -99 | -99 | -99 | -99 | -99 | -99 | -99 | -99 | -99 | -99 | -99 | -99 | -99 | -99 | -99 | -99
|  |  |  | 1 | 4 | 2G | 161 | 161 | 5 | -10 | -4 | -99 | -93 | -99 | -93 | -99 | -99 | -99 | -99 | -99 | -99 | -99 | -99 | -99 | -99 | -99 | -99 | -99 | -99 | -99 | -99 | -99 | -99 | -99 | -99 | -99 | -99 | -99 | -99 | -99 | -99 | -99 | -99 | -99 | -99 | -99 | -99 | -99 | -99 | -99
5825 | 5835 |  |  | 1 | 1 | 2G | 165 | 165 | 5 | -10 | -10 | 17 | 17 | 17 | 17 | -99 | 17 | -99 | 17 | -99 | -99 | -99 | -99 | -99 | -99 | -99 | -99 | -99 | -99 | -99 | -99 | -99 | -99 | -99 | -99 | -99 | -99 | -99 | -99 | -99 | -99 | -99 | -99 | -99 | -99 | -99 | -99 | -99 | -99 | -99
|  |  |  | 1 | 2 | 2G | 165 | 165 | 5 | -10 | -7 | -99 | -96 | -99 | -96 | -99 | -99 | -99 | -99 | -99 | -99 | -99 | -99 | -99 | -99 | -99 | -99 | -99 | -99 | -99 | -99 | -99 | -99 | -99 | -99 | -99 | -99 | -99 | -99 | -99 | -99 | -99 | -99 | -99 | -99 | -99 | -99 | -99 | -99 | -99
|  |  |  | 1 | 3 | 2G | 165 | 165 | 5 | -10 | -5 | -99 | -94 | -99 | -94 | -99 | -99 | -99 | -99 | -99 | -99 | -99 | -99 | -99 | -99 | -99 | -99 | -99 | -99 | -99 | -99 | -99 | -99 | -99 | -99 | -99 | -99 | -99 | -99 | -99 | -99 | -99 | -99 | -99 | -99 | -99 | -99 | -99 | -99 | -99
|  |  |  | 1 | 4 | 2G | 165 | 165 | 5 | -10 | -4 | -99 | -93 | -99 | -93 | -99 | -99 | -99 | -99 | -99 | -99 | -99 | -99 | -99 | -99 | -99 | -99 | -99 | -99 | -99 | -99 | -99 | -99 | -99 | -99 | -99 | -99 | -99 | -99 | -99 | -99 | -99 | -99 | -99 | -99 | -99 | -99 | -99 | -99 | -99
5845 |  |  |  | 0 | 1 | 2G | 169 | 169 | 5 | -10 | -10 | -99 | -99 | -99 | -99 | -99 | -99 | -99 | -99 | -99 | -99 | -99 | -99 | -99 | -99 | -99 | -99 | -99 | -99 | -99 | -99 | -99 | -99 | -99 | -99 | -99 | -99 | -99 | -99 | -99 | -99 | -99 | -99 | -99 | -99 | -99 | -99 | -99 | -99 | -99
|  |  |  | 0 | 2 | 2G | 169 | 169 | 5 | -10 | -7 | -99 | -96 | -99 | -96 | -99 | -99 | -99 | -99 | -99 | -99 | -99 | -99 | -99 | -99 | -99 | -99 | -99 | -99 | -99 | -99 | -99 | -99 | -99 | -99 | -99 | -99 | -99 | -99 | -99 | -99 | -99 | -99 | -99 | -99 | -99 | -99 | -99 | -99 | -99
|  |  |  | 0 | 3 | 2G | 169 | 169 | 5 | -10 | -5 | -99 | -94 | -99 | -94 | -99 | -99 | -99 | -99 | -99 | -99 | -99 | -99 | -99 | -99 | -99 | -99 | -99 | -99 | -99 | -99 | -99 | -99 | -99 | -99 | -99 | -99 | -99 | -99 | -99 | -99 | -99 | -99 | -99 | -99 | -99 | -99 | -99 | -99 | -99
|  |  |  | 0 | 4 | 2G | 169 | 169 | 5 | -10 | -4 | -99 | -93 | -99 | -93 | -99 | -99 | -99 | -99 | -99 | -99 | -99 | -99 | -99 | -99 | -99 | -99 | -99 | -99 | -99 | -99 | -99 | -99 | -99 | -99 | -99 | -99 | -99 | -99 | -99 | -99 | -99 | -99 | -99 | -99 | -99 | -99 | -99 | -99 | -99
5865 |  |  |  | 0 | 1 | 2G | 173 | 173 | 5 | -10 | -10 | -99 | -99 | -99 | -99 | -99 | -99 | -99 | -99 | -99 | -99 | -99 | -99 | -99 | -99 | -99 | -99 | -99 | -99 | -99 | -99 | -99 | -99 | -99 | -99 | -99 | -99 | -99 | -99 | -99 | -99 | -99 | -99 | -99 | -99 | -99 | -99 | -99 | -99 | -99
|  |  |  | 0 | 2 | 2G | 173 | 173 | 5 | -10 | -7 | -99 | -96 | -99 | -96 | -99 | -99 | -99 | -99 | -99 | -99 | -99 | -99 | -99 | -99 | -99 | -99 | -99 | -99 | -99 | -99 | -99 | -99 | -99 | -99 | -99 | -99 | -99 | -99 | -99 | -99 | -99 | -99 | -99 | -99 | -99 | -99 | -99 | -99 | -99
|  |  |  | 0 | 3 | 2G | 173 | 173 | 5 | -10 | -5 | -99 | -94 | -99 | -94 | -99 | -99 | -99 | -99 | -99 | -99 | -99 | -99 | -99 | -99 | -99 | -99 | -99 | -99 | -99 | -99 | -99 | -99 | -99 | -99 | -99 | -99 | -99 | -99 | -99 | -99 | -99 | -99 | -99 | -99 | -99 | -99 | -99 | -99 | -99
|  |  |  | 0 | 4 | 2G | 173 | 173 | 5 | -10 | -4 | -99 | -93 | -99 | -93 | -99 | -99 | -99 | -99 | -99 | -99 | -99 | -99 | -99 | -99 | -99 | -99 | -99 | -99 | -99 | -99 | -99 | -99 | -99 | -99 | -99 | -99 | -99 | -99 | -99 | -99 | -99 | -99 | -99 | -99 | -99 | -99 | -99 | -99 | -99

## 5G AUX -2H
1 | 2 | 3 | 4 | 5 | 6 | 7 | 8 | 9 | 10 | 11 | 12 | 13 | 14 | 15 | 16 | 17 | 18 | 19 | 20 | 21 | 22 | 23 | 24 | 25 | 26 | 27 | 28 | 29 | 30 | 31 | 32 | 33 | 34 | 35 | 36 | 37 | 38 | 39 | 40 | 41 | 42 | 43 | 44 | 45 | 46 | 47 | 48 | 49 | 50 | 51
20 MHz Frequency (MHz) | 40 MHz Frequency (MHz) | 80 MHz Frequency (MHz) | 160 MHz Frequency (MHz) | Allowed Channels Flag (Yes=1, No=0) | Antenna | Reg Domain | 20 MHz Start Ch | 20 MHz Stop Ch | Ant Gain (dB) | Min HW Capability Power per Path | Min HW Capability Total Power | Min Supported Power per Path | Min Supported Total Power | Max Supported Power per Path | Max Supported Total Power | CCK, 1-11 Mb/s | 6 to 54 Mb/s | 6 to 54 Mb/s BF | HT20 MCS0-7 VHT20 MCS0-9 1ss HE20 MCS0-11 1ss EHT20 MCS0-15 1ss | HT20 MCS8-15 VHT20 MCS0-9 2ss HE20 MCS0-11 2ss EHT20 MCS0-15 2ss | HT20 MCS16-23 VHT20 MCS0-9 3ss HE20 MCS0-11 3ss EHT20 MCS0-15 3ss | VHT20 MCS0-9 4ss HE20 MCS0-11 4ss EHT20 MCS0-15 4ss | HT20 MCS0-7 BF VHT20 MCS0-9 1ss BF HE20 MCS0-11 1ss BF EHT20 MCS0-15 1ss BF | HT20 MCS8-15 BF VHT20 MCS0-9 2ss BF HE20 MCS0-11 2ss BF EHT20 MCS0-15 2ss BF | HT20 MCS16-23 BF VHT20 MCS0-9 3ss BF HE20 MCS0-11 3ss BF EHT20 MCS0-15 3ss BF | VHT20 MCS0-9 4ss BF HE20 MCS0-11 4ss BF EHT20 MCS0-15 4ss BF | HT40 MCS0-7 VHT40 MCS0-9 1ss HE40 MCS0-11 1ss EHT40 MCS0-15 1ss | HT40 MCS8-15 VHT40 MCS0-9 2ss HE40 MCS0-11 2ss EHT40 MCS0-15 2ss | HT40 MCS16-23 VHT40 MCS0-9 3ss HE40 MCS0-11 3ss EHT40 MCS0-15 3ss | VHT40 MCS0-9 4ss HE40 MCS0-11 4ss EHT40 MCS0-15 4ss | HT40 MCS0-7 BF VHT40 MCS0-9 1ss BF HE40 MCS0-11 1ss BF EHT40 MCS0-15 1ss BF | HT40 MCS8-15 BF VHT40 MCS0-9 2ss BF HE40 MCS0-11 2ss BF EHT40 MCS0-15 2ss BF | HT40 MCS16-23 BF VHT40 MCS0-9 3ss BF HE40 MCS0-11 3ss BF EHT40 MCS0-15 3ss BF | VHT40 MCS0-9 4ss BF HE40 MCS0-11 4ss BF EHT40 MCS0-15 4ss BF | VHT80 MCS0-9 1ss HE80 MCS0-11 1ss EHT80 MCS0-15 1ss | VHT80 MCS0-9 2ss HE80 MCS0-11 2ss EHT80 MCS0-15 2ss | VHT80 MCS0-9 3ss HE80 MCS0-11 3ss EHT80 MCS0-15 3ss | VHT80 MCS0-9 4ss HE80 MCS0-11 4ss EHT80 MCS0-15 4ss | VHT80 MCS0-9 1ss BF HE80 MCS0-11 1ss BF EHT80 MCS0-15 1ss BF | VHT80 MCS0-9 2ss BF HE80 MCS0-11 2ss BF EHT80 MCS0-15 2ss BF | VHT80 MCS0-9 3ss BF HE80 MCS0-11 3ss BF EHT80 MCS0-15 3ss BF | VHT80 MCS0-9 4ss BF HE80 MCS0-11 4ss BF EHT80 MCS0-15 4ss BF | VHT160 MCS0-9 1ss HE160 MCS0-11 1ss EHT160 MCS0-15 1ss | VHT160 MCS0-9 2ss HE160 MCS0-11 2ss EHT160 MCS0-15 2ss | VHT160 MCS0-9 3ss HE160 MCS0-11 3ss EHT160 MCS0-15 3ss | VHT160 MCS0-11 4ss HE160 MCS0-11 4ss EHT160 MCS0-15 4ss | VHT160 MCS0-9 1ss BF HE160 MCS0-11 1ss BF EHT160 MCS0-15 1ss BF | VHT160 MCS0-9 2ss BF HE160 MCS0-11 2ss BF EHT160 MCS0-15 2ss BF | VHT160 MCS0-9 3ss BF HE160 MCS0-11 3ss BF EHT160 MCS0-15 3ss BF | VHT160 MCS0-9 4ss BF HE160 MCS0-11 4ss BF EHT160 MCS0-15 4ss BF
5180 | 5190 | 5210 | 5250 | 1 | 1 | 2H | 36 | 36 | 5 | -10 | -10 | 17 | 17 | 17 | 17 | -99 | 17 | -99 | 17 | -99 | -99 | -99 | -99 | -99 | -99 | -99 | 17 | -99 | -99 | -99 | -99 | -99 | -99 | -99 | 17 | -99 | -99 | -99 | -99 | -99 | -99 | -99 | 17 | -99 | -99 | -99 | -99 | -99 | -99 | -99
|  |  |  | 1 | 2 | 2H | 36 | 36 | 5 | -10 | -7 | -99 | -96 | -99 | -96 | -99 | -99 | -99 | -99 | -99 | -99 | -99 | -99 | -99 | -99 | -99 | -99 | -99 | -99 | -99 | -99 | -99 | -99 | -99 | -99 | -99 | -99 | -99 | -99 | -99 | -99 | -99 | -99 | -99 | -99 | -99 | -99 | -99 | -99 | -99
|  |  |  | 1 | 3 | 2H | 36 | 36 | 5 | -10 | -5 | -99 | -94 | -99 | -94 | -99 | -99 | -99 | -99 | -99 | -99 | -99 | -99 | -99 | -99 | -99 | -99 | -99 | -99 | -99 | -99 | -99 | -99 | -99 | -99 | -99 | -99 | -99 | -99 | -99 | -99 | -99 | -99 | -99 | -99 | -99 | -99 | -99 | -99 | -99
|  |  |  | 1 | 4 | 2H | 36 | 36 | 5 | -10 | -4 | -99 | -93 | -99 | -93 | -99 | -99 | -99 | -99 | -99 | -99 | -99 | -99 | -99 | -99 | -99 | -99 | -99 | -99 | -99 | -99 | -99 | -99 | -99 | -99 | -99 | -99 | -99 | -99 | -99 | -99 | -99 | -99 | -99 | -99 | -99 | -99 | -99 | -99 | -99
5200 |  |  |  | 1 | 1 | 2H | 40 | 40 | 5 | -10 | -10 | 17 | 17 | 17 | 17 | -99 | 17 | -99 | 17 | -99 | -99 | -99 | -99 | -99 | -99 | -99 | 17 | -99 | -99 | -99 | -99 | -99 | -99 | -99 | 17 | -99 | -99 | -99 | -99 | -99 | -99 | -99 | 17 | -99 | -99 | -99 | -99 | -99 | -99 | -99
|  |  |  | 1 | 2 | 2H | 40 | 40 | 5 | -10 | -7 | -99 | -96 | -99 | -96 | -99 | -99 | -99 | -99 | -99 | -99 | -99 | -99 | -99 | -99 | -99 | -99 | -99 | -99 | -99 | -99 | -99 | -99 | -99 | -99 | -99 | -99 | -99 | -99 | -99 | -99 | -99 | -99 | -99 | -99 | -99 | -99 | -99 | -99 | -99
|  |  |  | 1 | 3 | 2H | 40 | 40 | 5 | -10 | -5 | -99 | -94 | -99 | -94 | -99 | -99 | -99 | -99 | -99 | -99 | -99 | -99 | -99 | -99 | -99 | -99 | -99 | -99 | -99 | -99 | -99 | -99 | -99 | -99 | -99 | -99 | -99 | -99 | -99 | -99 | -99 | -99 | -99 | -99 | -99 | -99 | -99 | -99 | -99
|  |  |  | 1 | 4 | 2H | 40 | 40 | 5 | -10 | -4 | -99 | -93 | -99 | -93 | -99 | -99 | -99 | -99 | -99 | -99 | -99 | -99 | -99 | -99 | -99 | -99 | -99 | -99 | -99 | -99 | -99 | -99 | -99 | -99 | -99 | -99 | -99 | -99 | -99 | -99 | -99 | -99 | -99 | -99 | -99 | -99 | -99 | -99 | -99
5220 | 5230 |  |  | 1 | 1 | 2H | 44 | 44 | 5 | -10 | -10 | 17 | 17 | 17 | 17 | -99 | 17 | -99 | 17 | -99 | -99 | -99 | -99 | -99 | -99 | -99 | 17 | -99 | -99 | -99 | -99 | -99 | -99 | -99 | 17 | -99 | -99 | -99 | -99 | -99 | -99 | -99 | 17 | -99 | -99 | -99 | -99 | -99 | -99 | -99
|  |  |  | 1 | 2 | 2H | 44 | 44 | 5 | -10 | -7 | -99 | -96 | -99 | -96 | -99 | -99 | -99 | -99 | -99 | -99 | -99 | -99 | -99 | -99 | -99 | -99 | -99 | -99 | -99 | -99 | -99 | -99 | -99 | -99 | -99 | -99 | -99 | -99 | -99 | -99 | -99 | -99 | -99 | -99 | -99 | -99 | -99 | -99 | -99
|  |  |  | 1 | 3 | 2H | 44 | 44 | 5 | -10 | -5 | -99 | -94 | -99 | -94 | -99 | -99 | -99 | -99 | -99 | -99 | -99 | -99 | -99 | -99 | -99 | -99 | -99 | -99 | -99 | -99 | -99 | -99 | -99 | -99 | -99 | -99 | -99 | -99 | -99 | -99 | -99 | -99 | -99 | -99 | -99 | -99 | -99 | -99 | -99
|  |  |  | 1 | 4 | 2H | 44 | 44 | 5 | -10 | -4 | -99 | -93 | -99 | -93 | -99 | -99 | -99 | -99 | -99 | -99 | -99 | -99 | -99 | -99 | -99 | -99 | -99 | -99 | -99 | -99 | -99 | -99 | -99 | -99 | -99 | -99 | -99 | -99 | -99 | -99 | -99 | -99 | -99 | -99 | -99 | -99 | -99 | -99 | -99
5240 |  |  |  | 1 | 1 | 2H | 48 | 48 | 5 | -10 | -10 | 13 | 13 | 17 | 17 | -99 | 13 | -99 | 13 | -99 | -99 | -99 | -99 | -99 | -99 | -99 | 17 | -99 | -99 | -99 | -99 | -99 | -99 | -99 | 17 | -99 | -99 | -99 | -99 | -99 | -99 | -99 | 17 | -99 | -99 | -99 | -99 | -99 | -99 | -99
|  |  |  | 1 | 2 | 2H | 48 | 48 | 5 | -10 | -7 | -99 | -96 | -99 | -96 | -99 | -99 | -99 | -99 | -99 | -99 | -99 | -99 | -99 | -99 | -99 | -99 | -99 | -99 | -99 | -99 | -99 | -99 | -99 | -99 | -99 | -99 | -99 | -99 | -99 | -99 | -99 | -99 | -99 | -99 | -99 | -99 | -99 | -99 | -99
|  |  |  | 1 | 3 | 2H | 48 | 48 | 5 | -10 | -5 | -99 | -94 | -99 | -94 | -99 | -99 | -99 | -99 | -99 | -99 | -99 | -99 | -99 | -99 | -99 | -99 | -99 | -99 | -99 | -99 | -99 | -99 | -99 | -99 | -99 | -99 | -99 | -99 | -99 | -99 | -99 | -99 | -99 | -99 | -99 | -99 | -99 | -99 | -99
|  |  |  | 1 | 4 | 2H | 48 | 48 | 5 | -10 | -4 | -99 | -93 | -99 | -93 | -99 | -99 | -99 | -99 | -99 | -99 | -99 | -99 | -99 | -99 | -99 | -99 | -99 | -99 | -99 | -99 | -99 | -99 | -99 | -99 | -99 | -99 | -99 | -99 | -99 | -99 | -99 | -99 | -99 | -99 | -99 | -99 | -99 | -99 | -99
5260 | 5270 | 5290 |  | 1 | 1 | 2H | 52 | 52 | 5 | -10 | -10 | 16 | 16 | 17 | 17 | -99 | 17 | -99 | 16 | -99 | -99 | -99 | -99 | -99 | -99 | -99 | 17 | -99 | -99 | -99 | -99 | -99 | -99 | -99 | 17 | -99 | -99 | -99 | -99 | -99 | -99 | -99 | 17 | -99 | -99 | -99 | -99 | -99 | -99 | -99
|  |  |  | 1 | 2 | 2H | 52 | 52 | 5 | -10 | -7 | -99 | -96 | -99 | -96 | -99 | -99 | -99 | -99 | -99 | -99 | -99 | -99 | -99 | -99 | -99 | -99 | -99 | -99 | -99 | -99 | -99 | -99 | -99 | -99 | -99 | -99 | -99 | -99 | -99 | -99 | -99 | -99 | -99 | -99 | -99 | -99 | -99 | -99 | -99
|  |  |  | 1 | 3 | 2H | 52 | 52 | 5 | -10 | -5 | -99 | -94 | -99 | -94 | -99 | -99 | -99 | -99 | -99 | -99 | -99 | -99 | -99 | -99 | -99 | -99 | -99 | -99 | -99 | -99 | -99 | -99 | -99 | -99 | -99 | -99 | -99 | -99 | -99 | -99 | -99 | -99 | -99 | -99 | -99 | -99 | -99 | -99 | -99
|  |  |  | 1 | 4 | 2H | 52 | 52 | 5 | -10 | -4 | -99 | -93 | -99 | -93 | -99 | -99 | -99 | -99 | -99 | -99 | -99 | -99 | -99 | -99 | -99 | -99 | -99 | -99 | -99 | -99 | -99 | -99 | -99 | -99 | -99 | -99 | -99 | -99 | -99 | -99 | -99 | -99 | -99 | -99 | -99 | -99 | -99 | -99 | -99
5280 |  |  |  | 1 | 1 | 2H | 56 | 56 | 5 | -10 | -10 | 17 | 17 | 17 | 17 | -99 | 17 | -99 | 17 | -99 | -99 | -99 | -99 | -99 | -99 | -99 | 17 | -99 | -99 | -99 | -99 | -99 | -99 | -99 | 17 | -99 | -99 | -99 | -99 | -99 | -99 | -99 | 17 | -99 | -99 | -99 | -99 | -99 | -99 | -99
|  |  |  | 1 | 2 | 2H | 56 | 56 | 5 | -10 | -7 | -99 | -96 | -99 | -96 | -99 | -99 | -99 | -99 | -99 | -99 | -99 | -99 | -99 | -99 | -99 | -99 | -99 | -99 | -99 | -99 | -99 | -99 | -99 | -99 | -99 | -99 | -99 | -99 | -99 | -99 | -99 | -99 | -99 | -99 | -99 | -99 | -99 | -99 | -99
|  |  |  | 1 | 3 | 2H | 56 | 56 | 5 | -10 | -5 | -99 | -94 | -99 | -94 | -99 | -99 | -99 | -99 | -99 | -99 | -99 | -99 | -99 | -99 | -99 | -99 | -99 | -99 | -99 | -99 | -99 | -99 | -99 | -99 | -99 | -99 | -99 | -99 | -99 | -99 | -99 | -99 | -99 | -99 | -99 | -99 | -99 | -99 | -99
|  |  |  | 1 | 4 | 2H | 56 | 56 | 5 | -10 | -4 | -99 | -93 | -99 | -93 | -99 | -99 | -99 | -99 | -99 | -99 | -99 | -99 | -99 | -99 | -99 | -99 | -99 | -99 | -99 | -99 | -99 | -99 | -99 | -99 | -99 | -99 | -99 | -99 | -99 | -99 | -99 | -99 | -99 | -99 | -99 | -99 | -99 | -99 | -99
5300 | 5310 |  |  | 1 | 1 | 2H | 60 | 60 | 5 | -10 | -10 | 17 | 17 | 17 | 17 | -99 | 17 | -99 | 17 | -99 | -99 | -99 | -99 | -99 | -99 | -99 | 17 | -99 | -99 | -99 | -99 | -99 | -99 | -99 | 17 | -99 | -99 | -99 | -99 | -99 | -99 | -99 | 17 | -99 | -99 | -99 | -99 | -99 | -99 | -99
|  |  |  | 1 | 2 | 2H | 60 | 60 | 5 | -10 | -7 | -99 | -96 | -99 | -96 | -99 | -99 | -99 | -99 | -99 | -99 | -99 | -99 | -99 | -99 | -99 | -99 | -99 | -99 | -99 | -99 | -99 | -99 | -99 | -99 | -99 | -99 | -99 | -99 | -99 | -99 | -99 | -99 | -99 | -99 | -99 | -99 | -99 | -99 | -99
|  |  |  | 1 | 3 | 2H | 60 | 60 | 5 | -10 | -5 | -99 | -94 | -99 | -94 | -99 | -99 | -99 | -99 | -99 | -99 | -99 | -99 | -99 | -99 | -99 | -99 | -99 | -99 | -99 | -99 | -99 | -99 | -99 | -99 | -99 | -99 | -99 | -99 | -99 | -99 | -99 | -99 | -99 | -99 | -99 | -99 | -99 | -99 | -99
|  |  |  | 1 | 4 | 2H | 60 | 60 | 5 | -10 | -4 | -99 | -93 | -99 | -93 | -99 | -99 | -99 | -99 | -99 | -99 | -99 | -99 | -99 | -99 | -99 | -99 | -99 | -99 | -99 | -99 | -99 | -99 | -99 | -99 | -99 | -99 | -99 | -99 | -99 | -99 | -99 | -99 | -99 | -99 | -99 | -99 | -99 | -99 | -99
5320 |  |  |  | 1 | 1 | 2H | 64 | 64 | 5 | -10 | -10 | 17 | 17 | 17 | 17 | -99 | 17 | -99 | 17 | -99 | -99 | -99 | -99 | -99 | -99 | -99 | 17 | -99 | -99 | -99 | -99 | -99 | -99 | -99 | 17 | -99 | -99 | -99 | -99 | -99 | -99 | -99 | 17 | -99 | -99 | -99 | -99 | -99 | -99 | -99
|  |  |  | 1 | 2 | 2H | 64 | 64 | 5 | -10 | -7 | -99 | -96 | -99 | -96 | -99 | -99 | -99 | -99 | -99 | -99 | -99 | -99 | -99 | -99 | -99 | -99 | -99 | -99 | -99 | -99 | -99 | -99 | -99 | -99 | -99 | -99 | -99 | -99 | -99 | -99 | -99 | -99 | -99 | -99 | -99 | -99 | -99 | -99 | -99
|  |  |  | 1 | 3 | 2H | 64 | 64 | 5 | -10 | -5 | -99 | -94 | -99 | -94 | -99 | -99 | -99 | -99 | -99 | -99 | -99 | -99 | -99 | -99 | -99 | -99 | -99 | -99 | -99 | -99 | -99 | -99 | -99 | -99 | -99 | -99 | -99 | -99 | -99 | -99 | -99 | -99 | -99 | -99 | -99 | -99 | -99 | -99 | -99
|  |  |  | 1 | 4 | 2H | 64 | 64 | 5 | -10 | -4 | -99 | -93 | -99 | -93 | -99 | -99 | -99 | -99 | -99 | -99 | -99 | -99 | -99 | -99 | -99 | -99 | -99 | -99 | -99 | -99 | -99 | -99 | -99 | -99 | -99 | -99 | -99 | -99 | -99 | -99 | -99 | -99 | -99 | -99 | -99 | -99 | -99 | -99 | -99
5500 | 5510 | 5530 | 5570 | 1 | 1 | 2H | 100 | 100 | 5 | -10 | -10 | 15 | 15 | 17 | 17 | -99 | 15 | -99 | 15 | -99 | -99 | -99 | -99 | -99 | -99 | -99 | 17 | -99 | -99 | -99 | -99 | -99 | -99 | -99 | 17 | -99 | -99 | -99 | -99 | -99 | -99 | -99 | 17 | -99 | -99 | -99 | -99 | -99 | -99 | -99
|  |  |  | 1 | 2 | 2H | 100 | 100 | 5 | -10 | -7 | -99 | -96 | -99 | -96 | -99 | -99 | -99 | -99 | -99 | -99 | -99 | -99 | -99 | -99 | -99 | -99 | -99 | -99 | -99 | -99 | -99 | -99 | -99 | -99 | -99 | -99 | -99 | -99 | -99 | -99 | -99 | -99 | -99 | -99 | -99 | -99 | -99 | -99 | -99
|  |  |  | 1 | 3 | 2H | 100 | 100 | 5 | -10 | -5 | -99 | -94 | -99 | -94 | -99 | -99 | -99 | -99 | -99 | -99 | -99 | -99 | -99 | -99 | -99 | -99 | -99 | -99 | -99 | -99 | -99 | -99 | -99 | -99 | -99 | -99 | -99 | -99 | -99 | -99 | -99 | -99 | -99 | -99 | -99 | -99 | -99 | -99 | -99
|  |  |  | 1 | 4 | 2H | 100 | 100 | 5 | -10 | -4 | -99 | -93 | -99 | -93 | -99 | -99 | -99 | -99 | -99 | -99 | -99 | -99 | -99 | -99 | -99 | -99 | -99 | -99 | -99 | -99 | -99 | -99 | -99 | -99 | -99 | -99 | -99 | -99 | -99 | -99 | -99 | -99 | -99 | -99 | -99 | -99 | -99 | -99 | -99
5520 |  |  |  | 1 | 1 | 2H | 104 | 104 | 5 | -10 | -10 | 15 | 15 | 17 | 17 | -99 | 16 | -99 | 15 | -99 | -99 | -99 | -99 | -99 | -99 | -99 | 17 | -99 | -99 | -99 | -99 | -99 | -99 | -99 | 17 | -99 | -99 | -99 | -99 | -99 | -99 | -99 | 17 | -99 | -99 | -99 | -99 | -99 | -99 | -99
|  |  |  | 1 | 2 | 2H | 104 | 104 | 5 | -10 | -7 | -99 | -96 | -99 | -96 | -99 | -99 | -99 | -99 | -99 | -99 | -99 | -99 | -99 | -99 | -99 | -99 | -99 | -99 | -99 | -99 | -99 | -99 | -99 | -99 | -99 | -99 | -99 | -99 | -99 | -99 | -99 | -99 | -99 | -99 | -99 | -99 | -99 | -99 | -99
|  |  |  | 1 | 3 | 2H | 104 | 104 | 5 | -10 | -5 | -99 | -94 | -99 | -94 | -99 | -99 | -99 | -99 | -99 | -99 | -99 | -99 | -99 | -99 | -99 | -99 | -99 | -99 | -99 | -99 | -99 | -99 | -99 | -99 | -99 | -99 | -99 | -99 | -99 | -99 | -99 | -99 | -99 | -99 | -99 | -99 | -99 | -99 | -99
|  |  |  | 1 | 4 | 2H | 104 | 104 | 5 | -10 | -4 | -99 | -93 | -99 | -93 | -99 | -99 | -99 | -99 | -99 | -99 | -99 | -99 | -99 | -99 | -99 | -99 | -99 | -99 | -99 | -99 | -99 | -99 | -99 | -99 | -99 | -99 | -99 | -99 | -99 | -99 | -99 | -99 | -99 | -99 | -99 | -99 | -99 | -99 | -99
5540 | 5550 |  |  | 1 | 1 | 2H | 108 | 108 | 5 | -10 | -10 | 15 | 15 | 17 | 17 | -99 | 16 | -99 | 15 | -99 | -99 | -99 | -99 | -99 | -99 | -99 | 17 | -99 | -99 | -99 | -99 | -99 | -99 | -99 | 17 | -99 | -99 | -99 | -99 | -99 | -99 | -99 | 17 | -99 | -99 | -99 | -99 | -99 | -99 | -99
|  |  |  | 1 | 2 | 2H | 108 | 108 | 5 | -10 | -7 | -99 | -96 | -99 | -96 | -99 | -99 | -99 | -99 | -99 | -99 | -99 | -99 | -99 | -99 | -99 | -99 | -99 | -99 | -99 | -99 | -99 | -99 | -99 | -99 | -99 | -99 | -99 | -99 | -99 | -99 | -99 | -99 | -99 | -99 | -99 | -99 | -99 | -99 | -99
|  |  |  | 1 | 3 | 2H | 108 | 108 | 5 | -10 | -5 | -99 | -94 | -99 | -94 | -99 | -99 | -99 | -99 | -99 | -99 | -99 | -99 | -99 | -99 | -99 | -99 | -99 | -99 | -99 | -99 | -99 | -99 | -99 | -99 | -99 | -99 | -99 | -99 | -99 | -99 | -99 | -99 | -99 | -99 | -99 | -99 | -99 | -99 | -99
|  |  |  | 1 | 4 | 2H | 108 | 108 | 5 | -10 | -4 | -99 | -93 | -99 | -93 | -99 | -99 | -99 | -99 | -99 | -99 | -99 | -99 | -99 | -99 | -99 | -99 | -99 | -99 | -99 | -99 | -99 | -99 | -99 | -99 | -99 | -99 | -99 | -99 | -99 | -99 | -99 | -99 | -99 | -99 | -99 | -99 | -99 | -99 | -99
5560 |  |  |  | 1 | 1 | 2H | 112 | 112 | 5 | -10 | -10 | 15 | 15 | 17 | 17 | -99 | 15 | -99 | 15 | -99 | -99 | -99 | -99 | -99 | -99 | -99 | 17 | -99 | -99 | -99 | -99 | -99 | -99 | -99 | 17 | -99 | -99 | -99 | -99 | -99 | -99 | -99 | 17 | -99 | -99 | -99 | -99 | -99 | -99 | -99
|  |  |  | 1 | 2 | 2H | 112 | 112 | 5 | -10 | -7 | -99 | -96 | -99 | -96 | -99 | -99 | -99 | -99 | -99 | -99 | -99 | -99 | -99 | -99 | -99 | -99 | -99 | -99 | -99 | -99 | -99 | -99 | -99 | -99 | -99 | -99 | -99 | -99 | -99 | -99 | -99 | -99 | -99 | -99 | -99 | -99 | -99 | -99 | -99
|  |  |  | 1 | 3 | 2H | 112 | 112 | 5 | -10 | -5 | -99 | -94 | -99 | -94 | -99 | -99 | -99 | -99 | -99 | -99 | -99 | -99 | -99 | -99 | -99 | -99 | -99 | -99 | -99 | -99 | -99 | -99 | -99 | -99 | -99 | -99 | -99 | -99 | -99 | -99 | -99 | -99 | -99 | -99 | -99 | -99 | -99 | -99 | -99
|  |  |  | 1 | 4 | 2H | 112 | 112 | 5 | -10 | -4 | -99 | -93 | -99 | -93 | -99 | -99 | -99 | -99 | -99 | -99 | -99 | -99 | -99 | -99 | -99 | -99 | -99 | -99 | -99 | -99 | -99 | -99 | -99 | -99 | -99 | -99 | -99 | -99 | -99 | -99 | -99 | -99 | -99 | -99 | -99 | -99 | -99 | -99 | -99
5580 | 5590 | 5610 |  | 1 | 1 | 2H | 116 | 116 | 5 | -10 | -10 | 15 | 15 | 17 | 17 | -99 | 15 | -99 | 15 | -99 | -99 | -99 | -99 | -99 | -99 | -99 | 17 | -99 | -99 | -99 | -99 | -99 | -99 | -99 | 17 | -99 | -99 | -99 | -99 | -99 | -99 | -99 | 17 | -99 | -99 | -99 | -99 | -99 | -99 | -99
|  |  |  | 1 | 2 | 2H | 116 | 116 | 5 | -10 | -7 | -99 | -96 | -99 | -96 | -99 | -99 | -99 | -99 | -99 | -99 | -99 | -99 | -99 | -99 | -99 | -99 | -99 | -99 | -99 | -99 | -99 | -99 | -99 | -99 | -99 | -99 | -99 | -99 | -99 | -99 | -99 | -99 | -99 | -99 | -99 | -99 | -99 | -99 | -99
|  |  |  | 1 | 3 | 2H | 116 | 116 | 5 | -10 | -5 | -99 | -94 | -99 | -94 | -99 | -99 | -99 | -99 | -99 | -99 | -99 | -99 | -99 | -99 | -99 | -99 | -99 | -99 | -99 | -99 | -99 | -99 | -99 | -99 | -99 | -99 | -99 | -99 | -99 | -99 | -99 | -99 | -99 | -99 | -99 | -99 | -99 | -99 | -99
|  |  |  | 1 | 4 | 2H | 116 | 116 | 5 | -10 | -4 | -99 | -93 | -99 | -93 | -99 | -99 | -99 | -99 | -99 | -99 | -99 | -99 | -99 | -99 | -99 | -99 | -99 | -99 | -99 | -99 | -99 | -99 | -99 | -99 | -99 | -99 | -99 | -99 | -99 | -99 | -99 | -99 | -99 | -99 | -99 | -99 | -99 | -99 | -99
5600 |  |  |  | 1 | 1 | 2H | 120 | 120 | 5 | -10 | -10 | 15 | 15 | 17 | 17 | -99 | 15 | -99 | 15 | -99 | -99 | -99 | -99 | -99 | -99 | -99 | 17 | -99 | -99 | -99 | -99 | -99 | -99 | -99 | 17 | -99 | -99 | -99 | -99 | -99 | -99 | -99 | 17 | -99 | -99 | -99 | -99 | -99 | -99 | -99
|  |  |  | 1 | 2 | 2H | 120 | 120 | 5 | -10 | -7 | -99 | -96 | -99 | -96 | -99 | -99 | -99 | -99 | -99 | -99 | -99 | -99 | -99 | -99 | -99 | -99 | -99 | -99 | -99 | -99 | -99 | -99 | -99 | -99 | -99 | -99 | -99 | -99 | -99 | -99 | -99 | -99 | -99 | -99 | -99 | -99 | -99 | -99 | -99
|  |  |  | 1 | 3 | 2H | 120 | 120 | 5 | -10 | -5 | -99 | -94 | -99 | -94 | -99 | -99 | -99 | -99 | -99 | -99 | -99 | -99 | -99 | -99 | -99 | -99 | -99 | -99 | -99 | -99 | -99 | -99 | -99 | -99 | -99 | -99 | -99 | -99 | -99 | -99 | -99 | -99 | -99 | -99 | -99 | -99 | -99 | -99 | -99
|  |  |  | 1 | 4 | 2H | 120 | 120 | 5 | -10 | -4 | -99 | -93 | -99 | -93 | -99 | -99 | -99 | -99 | -99 | -99 | -99 | -99 | -99 | -99 | -99 | -99 | -99 | -99 | -99 | -99 | -99 | -99 | -99 | -99 | -99 | -99 | -99 | -99 | -99 | -99 | -99 | -99 | -99 | -99 | -99 | -99 | -99 | -99 | -99
5620 | 5630 |  |  | 1 | 1 | 2H | 124 | 124 | 5 | -10 | -10 | 15 | 15 | 17 | 17 | -99 | 15 | -99 | 15 | -99 | -99 | -99 | -99 | -99 | -99 | -99 | 17 | -99 | -99 | -99 | -99 | -99 | -99 | -99 | 17 | -99 | -99 | -99 | -99 | -99 | -99 | -99 | 17 | -99 | -99 | -99 | -99 | -99 | -99 | -99
|  |  |  | 1 | 2 | 2H | 124 | 124 | 5 | -10 | -7 | -99 | -96 | -99 | -96 | -99 | -99 | -99 | -99 | -99 | -99 | -99 | -99 | -99 | -99 | -99 | -99 | -99 | -99 | -99 | -99 | -99 | -99 | -99 | -99 | -99 | -99 | -99 | -99 | -99 | -99 | -99 | -99 | -99 | -99 | -99 | -99 | -99 | -99 | -99
|  |  |  | 1 | 3 | 2H | 124 | 124 | 5 | -10 | -5 | -99 | -94 | -99 | -94 | -99 | -99 | -99 | -99 | -99 | -99 | -99 | -99 | -99 | -99 | -99 | -99 | -99 | -99 | -99 | -99 | -99 | -99 | -99 | -99 | -99 | -99 | -99 | -99 | -99 | -99 | -99 | -99 | -99 | -99 | -99 | -99 | -99 | -99 | -99
|  |  |  | 1 | 4 | 2H | 124 | 124 | 5 | -10 | -4 | -99 | -93 | -99 | -93 | -99 | -99 | -99 | -99 | -99 | -99 | -99 | -99 | -99 | -99 | -99 | -99 | -99 | -99 | -99 | -99 | -99 | -99 | -99 | -99 | -99 | -99 | -99 | -99 | -99 | -99 | -99 | -99 | -99 | -99 | -99 | -99 | -99 | -99 | -99
5640 |  |  |  | 1 | 1 | 2H | 128 | 128 | 5 | -10 | -10 | 15 | 15 | 17 | 17 | -99 | 15 | -99 | 15 | -99 | -99 | -99 | -99 | -99 | -99 | -99 | 17 | -99 | -99 | -99 | -99 | -99 | -99 | -99 | 17 | -99 | -99 | -99 | -99 | -99 | -99 | -99 | 17 | -99 | -99 | -99 | -99 | -99 | -99 | -99
|  |  |  | 1 | 2 | 2H | 128 | 128 | 5 | -10 | -7 | -99 | -96 | -99 | -96 | -99 | -99 | -99 | -99 | -99 | -99 | -99 | -99 | -99 | -99 | -99 | -99 | -99 | -99 | -99 | -99 | -99 | -99 | -99 | -99 | -99 | -99 | -99 | -99 | -99 | -99 | -99 | -99 | -99 | -99 | -99 | -99 | -99 | -99 | -99
|  |  |  | 1 | 3 | 2H | 128 | 128 | 5 | -10 | -5 | -99 | -94 | -99 | -94 | -99 | -99 | -99 | -99 | -99 | -99 | -99 | -99 | -99 | -99 | -99 | -99 | -99 | -99 | -99 | -99 | -99 | -99 | -99 | -99 | -99 | -99 | -99 | -99 | -99 | -99 | -99 | -99 | -99 | -99 | -99 | -99 | -99 | -99 | -99
|  |  |  | 1 | 4 | 2H | 128 | 128 | 5 | -10 | -4 | -99 | -93 | -99 | -93 | -99 | -99 | -99 | -99 | -99 | -99 | -99 | -99 | -99 | -99 | -99 | -99 | -99 | -99 | -99 | -99 | -99 | -99 | -99 | -99 | -99 | -99 | -99 | -99 | -99 | -99 | -99 | -99 | -99 | -99 | -99 | -99 | -99 | -99 | -99
5660 | 5670 | 5690 |  | 1 | 1 | 2H | 132 | 132 | 5 | -10 | -10 | 17 | 17 | 17 | 17 | -99 | 17 | -99 | 17 | -99 | -99 | -99 | -99 | -99 | -99 | -99 | 17 | -99 | -99 | -99 | -99 | -99 | -99 | -99 | -99 | -99 | -99 | -99 | -99 | -99 | -99 | -99 | -99 | -99 | -99 | -99 | -99 | -99 | -99 | -99
|  |  |  | 1 | 2 | 2H | 132 | 132 | 5 | -10 | -7 | -99 | -96 | -99 | -96 | -99 | -99 | -99 | -99 | -99 | -99 | -99 | -99 | -99 | -99 | -99 | -99 | -99 | -99 | -99 | -99 | -99 | -99 | -99 | -99 | -99 | -99 | -99 | -99 | -99 | -99 | -99 | -99 | -99 | -99 | -99 | -99 | -99 | -99 | -99
|  |  |  | 1 | 3 | 2H | 132 | 132 | 5 | -10 | -5 | -99 | -94 | -99 | -94 | -99 | -99 | -99 | -99 | -99 | -99 | -99 | -99 | -99 | -99 | -99 | -99 | -99 | -99 | -99 | -99 | -99 | -99 | -99 | -99 | -99 | -99 | -99 | -99 | -99 | -99 | -99 | -99 | -99 | -99 | -99 | -99 | -99 | -99 | -99
|  |  |  | 1 | 4 | 2H | 132 | 132 | 5 | -10 | -4 | -99 | -93 | -99 | -93 | -99 | -99 | -99 | -99 | -99 | -99 | -99 | -99 | -99 | -99 | -99 | -99 | -99 | -99 | -99 | -99 | -99 | -99 | -99 | -99 | -99 | -99 | -99 | -99 | -99 | -99 | -99 | -99 | -99 | -99 | -99 | -99 | -99 | -99 | -99
5680 |  |  |  | 1 | 1 | 2H | 136 | 136 | 5 | -10 | -10 | 17 | 17 | 17 | 17 | -99 | 17 | -99 | 17 | -99 | -99 | -99 | -99 | -99 | -99 | -99 | 17 | -99 | -99 | -99 | -99 | -99 | -99 | -99 | -99 | -99 | -99 | -99 | -99 | -99 | -99 | -99 | -99 | -99 | -99 | -99 | -99 | -99 | -99 | -99
|  |  |  | 1 | 2 | 2H | 136 | 136 | 5 | -10 | -7 | -99 | -96 | -99 | -96 | -99 | -99 | -99 | -99 | -99 | -99 | -99 | -99 | -99 | -99 | -99 | -99 | -99 | -99 | -99 | -99 | -99 | -99 | -99 | -99 | -99 | -99 | -99 | -99 | -99 | -99 | -99 | -99 | -99 | -99 | -99 | -99 | -99 | -99 | -99
|  |  |  | 1 | 3 | 2H | 136 | 136 | 5 | -10 | -5 | -99 | -94 | -99 | -94 | -99 | -99 | -99 | -99 | -99 | -99 | -99 | -99 | -99 | -99 | -99 | -99 | -99 | -99 | -99 | -99 | -99 | -99 | -99 | -99 | -99 | -99 | -99 | -99 | -99 | -99 | -99 | -99 | -99 | -99 | -99 | -99 | -99 | -99 | -99
|  |  |  | 1 | 4 | 2H | 136 | 136 | 5 | -10 | -4 | -99 | -93 | -99 | -93 | -99 | -99 | -99 | -99 | -99 | -99 | -99 | -99 | -99 | -99 | -99 | -99 | -99 | -99 | -99 | -99 | -99 | -99 | -99 | -99 | -99 | -99 | -99 | -99 | -99 | -99 | -99 | -99 | -99 | -99 | -99 | -99 | -99 | -99 | -99
5700 | 5710 |  |  | 1 | 1 | 2H | 140 | 140 | 5 | -10 | -10 | 17 | 17 | 17 | 17 | -99 | 17 | -99 | 17 | -99 | -99 | -99 | -99 | -99 | -99 | -99 | -99 | -99 | -99 | -99 | -99 | -99 | -99 | -99 | -99 | -99 | -99 | -99 | -99 | -99 | -99 | -99 | -99 | -99 | -99 | -99 | -99 | -99 | -99 | -99
|  |  |  | 1 | 2 | 2H | 140 | 140 | 5 | -10 | -7 | -99 | -96 | -99 | -96 | -99 | -99 | -99 | -99 | -99 | -99 | -99 | -99 | -99 | -99 | -99 | -99 | -99 | -99 | -99 | -99 | -99 | -99 | -99 | -99 | -99 | -99 | -99 | -99 | -99 | -99 | -99 | -99 | -99 | -99 | -99 | -99 | -99 | -99 | -99
|  |  |  | 1 | 3 | 2H | 140 | 140 | 5 | -10 | -5 | -99 | -94 | -99 | -94 | -99 | -99 | -99 | -99 | -99 | -99 | -99 | -99 | -99 | -99 | -99 | -99 | -99 | -99 | -99 | -99 | -99 | -99 | -99 | -99 | -99 | -99 | -99 | -99 | -99 | -99 | -99 | -99 | -99 | -99 | -99 | -99 | -99 | -99 | -99
|  |  |  | 1 | 4 | 2H | 140 | 140 | 5 | -10 | -4 | -99 | -93 | -99 | -93 | -99 | -99 | -99 | -99 | -99 | -99 | -99 | -99 | -99 | -99 | -99 | -99 | -99 | -99 | -99 | -99 | -99 | -99 | -99 | -99 | -99 | -99 | -99 | -99 | -99 | -99 | -99 | -99 | -99 | -99 | -99 | -99 | -99 | -99 | -99
5720 |  |  |  | 0 | 1 | 2H | 144 | 144 | 5 | -10 | -10 | -99 | -99 | -99 | -99 | -99 | -99 | -99 | -99 | -99 | -99 | -99 | -99 | -99 | -99 | -99 | -99 | -99 | -99 | -99 | -99 | -99 | -99 | -99 | -99 | -99 | -99 | -99 | -99 | -99 | -99 | -99 | -99 | -99 | -99 | -99 | -99 | -99 | -99 | -99
|  |  |  | 0 | 2 | 2H | 144 | 144 | 5 | -10 | -7 | -99 | -96 | -99 | -96 | -99 | -99 | -99 | -99 | -99 | -99 | -99 | -99 | -99 | -99 | -99 | -99 | -99 | -99 | -99 | -99 | -99 | -99 | -99 | -99 | -99 | -99 | -99 | -99 | -99 | -99 | -99 | -99 | -99 | -99 | -99 | -99 | -99 | -99 | -99
|  |  |  | 0 | 3 | 2H | 144 | 144 | 5 | -10 | -5 | -99 | -94 | -99 | -94 | -99 | -99 | -99 | -99 | -99 | -99 | -99 | -99 | -99 | -99 | -99 | -99 | -99 | -99 | -99 | -99 | -99 | -99 | -99 | -99 | -99 | -99 | -99 | -99 | -99 | -99 | -99 | -99 | -99 | -99 | -99 | -99 | -99 | -99 | -99
|  |  |  | 0 | 4 | 2H | 144 | 144 | 5 | -10 | -4 | -99 | -93 | -99 | -93 | -99 | -99 | -99 | -99 | -99 | -99 | -99 | -99 | -99 | -99 | -99 | -99 | -99 | -99 | -99 | -99 | -99 | -99 | -99 | -99 | -99 | -99 | -99 | -99 | -99 | -99 | -99 | -99 | -99 | -99 | -99 | -99 | -99 | -99 | -99
5745 | 5755 | 5775 |  | 1 | 1 | 2H | 149 | 149 | 5 | -10 | -10 | 17 | 17 | 17 | 17 | -99 | 17 | -99 | 17 | -99 | -99 | -99 | -99 | -99 | -99 | -99 | 17 | -99 | -99 | -99 | -99 | -99 | -99 | -99 | 17 | -99 | -99 | -99 | -99 | -99 | -99 | -99 | -99 | -99 | -99 | -99 | -99 | -99 | -99 | -99
|  |  |  | 1 | 2 | 2H | 149 | 149 | 5 | -10 | -7 | -99 | -96 | -99 | -96 | -99 | -99 | -99 | -99 | -99 | -99 | -99 | -99 | -99 | -99 | -99 | -99 | -99 | -99 | -99 | -99 | -99 | -99 | -99 | -99 | -99 | -99 | -99 | -99 | -99 | -99 | -99 | -99 | -99 | -99 | -99 | -99 | -99 | -99 | -99
|  |  |  | 1 | 3 | 2H | 149 | 149 | 5 | -10 | -5 | -99 | -94 | -99 | -94 | -99 | -99 | -99 | -99 | -99 | -99 | -99 | -99 | -99 | -99 | -99 | -99 | -99 | -99 | -99 | -99 | -99 | -99 | -99 | -99 | -99 | -99 | -99 | -99 | -99 | -99 | -99 | -99 | -99 | -99 | -99 | -99 | -99 | -99 | -99
|  |  |  | 1 | 4 | 2H | 149 | 149 | 5 | -10 | -4 | -99 | -93 | -99 | -93 | -99 | -99 | -99 | -99 | -99 | -99 | -99 | -99 | -99 | -99 | -99 | -99 | -99 | -99 | -99 | -99 | -99 | -99 | -99 | -99 | -99 | -99 | -99 | -99 | -99 | -99 | -99 | -99 | -99 | -99 | -99 | -99 | -99 | -99 | -99
5765 |  |  |  | 1 | 1 | 2H | 153 | 153 | 5 | -10 | -10 | 17 | 17 | 17 | 17 | -99 | 17 | -99 | 17 | -99 | -99 | -99 | -99 | -99 | -99 | -99 | 17 | -99 | -99 | -99 | -99 | -99 | -99 | -99 | 17 | -99 | -99 | -99 | -99 | -99 | -99 | -99 | -99 | -99 | -99 | -99 | -99 | -99 | -99 | -99
|  |  |  | 1 | 2 | 2H | 153 | 153 | 5 | -10 | -7 | -99 | -96 | -99 | -96 | -99 | -99 | -99 | -99 | -99 | -99 | -99 | -99 | -99 | -99 | -99 | -99 | -99 | -99 | -99 | -99 | -99 | -99 | -99 | -99 | -99 | -99 | -99 | -99 | -99 | -99 | -99 | -99 | -99 | -99 | -99 | -99 | -99 | -99 | -99
|  |  |  | 1 | 3 | 2H | 153 | 153 | 5 | -10 | -5 | -99 | -94 | -99 | -94 | -99 | -99 | -99 | -99 | -99 | -99 | -99 | -99 | -99 | -99 | -99 | -99 | -99 | -99 | -99 | -99 | -99 | -99 | -99 | -99 | -99 | -99 | -99 | -99 | -99 | -99 | -99 | -99 | -99 | -99 | -99 | -99 | -99 | -99 | -99
|  |  |  | 1 | 4 | 2H | 153 | 153 | 5 | -10 | -4 | -99 | -93 | -99 | -93 | -99 | -99 | -99 | -99 | -99 | -99 | -99 | -99 | -99 | -99 | -99 | -99 | -99 | -99 | -99 | -99 | -99 | -99 | -99 | -99 | -99 | -99 | -99 | -99 | -99 | -99 | -99 | -99 | -99 | -99 | -99 | -99 | -99 | -99 | -99
5785 | 5795 |  |  | 1 | 1 | 2H | 157 | 157 | 5 | -10 | -10 | 17 | 17 | 17 | 17 | -99 | 17 | -99 | 17 | -99 | -99 | -99 | -99 | -99 | -99 | -99 | 17 | -99 | -99 | -99 | -99 | -99 | -99 | -99 | 17 | -99 | -99 | -99 | -99 | -99 | -99 | -99 | -99 | -99 | -99 | -99 | -99 | -99 | -99 | -99
|  |  |  | 1 | 2 | 2H | 157 | 157 | 5 | -10 | -7 | -99 | -96 | -99 | -96 | -99 | -99 | -99 | -99 | -99 | -99 | -99 | -99 | -99 | -99 | -99 | -99 | -99 | -99 | -99 | -99 | -99 | -99 | -99 | -99 | -99 | -99 | -99 | -99 | -99 | -99 | -99 | -99 | -99 | -99 | -99 | -99 | -99 | -99 | -99
|  |  |  | 1 | 3 | 2H | 157 | 157 | 5 | -10 | -5 | -99 | -94 | -99 | -94 | -99 | -99 | -99 | -99 | -99 | -99 | -99 | -99 | -99 | -99 | -99 | -99 | -99 | -99 | -99 | -99 | -99 | -99 | -99 | -99 | -99 | -99 | -99 | -99 | -99 | -99 | -99 | -99 | -99 | -99 | -99 | -99 | -99 | -99 | -99
|  |  |  | 1 | 4 | 2H | 157 | 157 | 5 | -10 | -4 | -99 | -93 | -99 | -93 | -99 | -99 | -99 | -99 | -99 | -99 | -99 | -99 | -99 | -99 | -99 | -99 | -99 | -99 | -99 | -99 | -99 | -99 | -99 | -99 | -99 | -99 | -99 | -99 | -99 | -99 | -99 | -99 | -99 | -99 | -99 | -99 | -99 | -99 | -99
5805 |  |  |  | 1 | 1 | 2H | 161 | 161 | 5 | -10 | -10 | 17 | 17 | 17 | 17 | -99 | 17 | -99 | 17 | -99 | -99 | -99 | -99 | -99 | -99 | -99 | 17 | -99 | -99 | -99 | -99 | -99 | -99 | -99 | 17 | -99 | -99 | -99 | -99 | -99 | -99 | -99 | -99 | -99 | -99 | -99 | -99 | -99 | -99 | -99
|  |  |  | 1 | 2 | 2H | 161 | 161 | 5 | -10 | -7 | -99 | -96 | -99 | -96 | -99 | -99 | -99 | -99 | -99 | -99 | -99 | -99 | -99 | -99 | -99 | -99 | -99 | -99 | -99 | -99 | -99 | -99 | -99 | -99 | -99 | -99 | -99 | -99 | -99 | -99 | -99 | -99 | -99 | -99 | -99 | -99 | -99 | -99 | -99
|  |  |  | 1 | 3 | 2H | 161 | 161 | 5 | -10 | -5 | -99 | -94 | -99 | -94 | -99 | -99 | -99 | -99 | -99 | -99 | -99 | -99 | -99 | -99 | -99 | -99 | -99 | -99 | -99 | -99 | -99 | -99 | -99 | -99 | -99 | -99 | -99 | -99 | -99 | -99 | -99 | -99 | -99 | -99 | -99 | -99 | -99 | -99 | -99
|  |  |  | 1 | 4 | 2H | 161 | 161 | 5 | -10 | -4 | -99 | -93 | -99 | -93 | -99 | -99 | -99 | -99 | -99 | -99 | -99 | -99 | -99 | -99 | -99 | -99 | -99 | -99 | -99 | -99 | -99 | -99 | -99 | -99 | -99 | -99 | -99 | -99 | -99 | -99 | -99 | -99 | -99 | -99 | -99 | -99 | -99 | -99 | -99
5825 | 5835 |  |  | 1 | 1 | 2H | 165 | 165 | 5 | -10 | -10 | 17 | 17 | 17 | 17 | -99 | 17 | -99 | 17 | -99 | -99 | -99 | -99 | -99 | -99 | -99 | -99 | -99 | -99 | -99 | -99 | -99 | -99 | -99 | -99 | -99 | -99 | -99 | -99 | -99 | -99 | -99 | -99 | -99 | -99 | -99 | -99 | -99 | -99 | -99
|  |  |  | 1 | 2 | 2H | 165 | 165 | 5 | -10 | -7 | -99 | -96 | -99 | -96 | -99 | -99 | -99 | -99 | -99 | -99 | -99 | -99 | -99 | -99 | -99 | -99 | -99 | -99 | -99 | -99 | -99 | -99 | -99 | -99 | -99 | -99 | -99 | -99 | -99 | -99 | -99 | -99 | -99 | -99 | -99 | -99 | -99 | -99 | -99
|  |  |  | 1 | 3 | 2H | 165 | 165 | 5 | -10 | -5 | -99 | -94 | -99 | -94 | -99 | -99 | -99 | -99 | -99 | -99 | -99 | -99 | -99 | -99 | -99 | -99 | -99 | -99 | -99 | -99 | -99 | -99 | -99 | -99 | -99 | -99 | -99 | -99 | -99 | -99 | -99 | -99 | -99 | -99 | -99 | -99 | -99 | -99 | -99
|  |  |  | 1 | 4 | 2H | 165 | 165 | 5 | -10 | -4 | -99 | -93 | -99 | -93 | -99 | -99 | -99 | -99 | -99 | -99 | -99 | -99 | -99 | -99 | -99 | -99 | -99 | -99 | -99 | -99 | -99 | -99 | -99 | -99 | -99 | -99 | -99 | -99 | -99 | -99 | -99 | -99 | -99 | -99 | -99 | -99 | -99 | -99 | -99
5845 |  |  |  | 0 | 1 | 2H | 169 | 169 | 5 | -10 | -10 | -99 | -99 | -99 | -99 | -99 | -99 | -99 | -99 | -99 | -99 | -99 | -99 | -99 | -99 | -99 | -99 | -99 | -99 | -99 | -99 | -99 | -99 | -99 | -99 | -99 | -99 | -99 | -99 | -99 | -99 | -99 | -99 | -99 | -99 | -99 | -99 | -99 | -99 | -99
|  |  |  | 0 | 2 | 2H | 169 | 169 | 5 | -10 | -7 | -99 | -96 | -99 | -96 | -99 | -99 | -99 | -99 | -99 | -99 | -99 | -99 | -99 | -99 | -99 | -99 | -99 | -99 | -99 | -99 | -99 | -99 | -99 | -99 | -99 | -99 | -99 | -99 | -99 | -99 | -99 | -99 | -99 | -99 | -99 | -99 | -99 | -99 | -99
|  |  |  | 0 | 3 | 2H | 169 | 169 | 5 | -10 | -5 | -99 | -94 | -99 | -94 | -99 | -99 | -99 | -99 | -99 | -99 | -99 | -99 | -99 | -99 | -99 | -99 | -99 | -99 | -99 | -99 | -99 | -99 | -99 | -99 | -99 | -99 | -99 | -99 | -99 | -99 | -99 | -99 | -99 | -99 | -99 | -99 | -99 | -99 | -99
|  |  |  | 0 | 4 | 2H | 169 | 169 | 5 | -10 | -4 | -99 | -93 | -99 | -93 | -99 | -99 | -99 | -99 | -99 | -99 | -99 | -99 | -99 | -99 | -99 | -99 | -99 | -99 | -99 | -99 | -99 | -99 | -99 | -99 | -99 | -99 | -99 | -99 | -99 | -99 | -99 | -99 | -99 | -99 | -99 | -99 | -99 | -99 | -99
5865 |  |  |  | 0 | 1 | 2H | 173 | 173 | 5 | -10 | -10 | -99 | -99 | -99 | -99 | -99 | -99 | -99 | -99 | -99 | -99 | -99 | -99 | -99 | -99 | -99 | -99 | -99 | -99 | -99 | -99 | -99 | -99 | -99 | -99 | -99 | -99 | -99 | -99 | -99 | -99 | -99 | -99 | -99 | -99 | -99 | -99 | -99 | -99 | -99
|  |  |  | 0 | 2 | 2H | 173 | 173 | 5 | -10 | -7 | -99 | -96 | -99 | -96 | -99 | -99 | -99 | -99 | -99 | -99 | -99 | -99 | -99 | -99 | -99 | -99 | -99 | -99 | -99 | -99 | -99 | -99 | -99 | -99 | -99 | -99 | -99 | -99 | -99 | -99 | -99 | -99 | -99 | -99 | -99 | -99 | -99 | -99 | -99
|  |  |  | 0 | 3 | 2H | 173 | 173 | 5 | -10 | -5 | -99 | -94 | -99 | -94 | -99 | -99 | -99 | -99 | -99 | -99 | -99 | -99 | -99 | -99 | -99 | -99 | -99 | -99 | -99 | -99 | -99 | -99 | -99 | -99 | -99 | -99 | -99 | -99 | -99 | -99 | -99 | -99 | -99 | -99 | -99 | -99 | -99 | -99 | -99
|  |  |  | 0 | 4 | 2H | 173 | 173 | 5 | -10 | -4 | -99 | -93 | -99 | -93 | -99 | -99 | -99 | -99 | -99 | -99 | -99 | -99 | -99 | -99 | -99 | -99 | -99 | -99 | -99 | -99 | -99 | -99 | -99 | -99 | -99 | -99 | -99 | -99 | -99 | -99 | -99 | -99 | -99 | -99 | -99 | -99 | -99 | -99 | -99

## 5G AUX -2I
1 | 2 | 3 | 4 | 5 | 6 | 7 | 8 | 9 | 10 | 11 | 12 | 13 | 14 | 15 | 16 | 17 | 18 | 19 | 20 | 21 | 22 | 23 | 24 | 25 | 26 | 27 | 28 | 29 | 30 | 31 | 32 | 33 | 34 | 35 | 36 | 37 | 38 | 39 | 40 | 41 | 42 | 43 | 44 | 45 | 46 | 47 | 48 | 49 | 50 | 51
20 MHz Frequency (MHz) | 40 MHz Frequency (MHz) | 80 MHz Frequency (MHz) | 160 MHz Frequency (MHz) | Allowed Channels Flag (Yes=1, No=0) | Antenna | Reg Domain | 20 MHz Start Ch | 20 MHz Stop Ch | Ant Gain (dB) | Min HW Capability Power per Path | Min HW Capability Total Power | Min Supported Power per Path | Min Supported Total Power | Max Supported Power per Path | Max Supported Total Power | CCK, 1-11 Mb/s | 6 to 54 Mb/s | 6 to 54 Mb/s BF | HT20 MCS0-7 VHT20 MCS0-9 1ss HE20 MCS0-11 1ss EHT20 MCS0-15 1ss | HT20 MCS8-15 VHT20 MCS0-9 2ss HE20 MCS0-11 2ss EHT20 MCS0-15 2ss | HT20 MCS16-23 VHT20 MCS0-9 3ss HE20 MCS0-11 3ss EHT20 MCS0-15 3ss | VHT20 MCS0-9 4ss HE20 MCS0-11 4ss EHT20 MCS0-15 4ss | HT20 MCS0-7 BF VHT20 MCS0-9 1ss BF HE20 MCS0-11 1ss BF EHT20 MCS0-15 1ss BF | HT20 MCS8-15 BF VHT20 MCS0-9 2ss BF HE20 MCS0-11 2ss BF EHT20 MCS0-15 2ss BF | HT20 MCS16-23 BF VHT20 MCS0-9 3ss BF HE20 MCS0-11 3ss BF EHT20 MCS0-15 3ss BF | VHT20 MCS0-9 4ss BF HE20 MCS0-11 4ss BF EHT20 MCS0-15 4ss BF | HT40 MCS0-7 VHT40 MCS0-9 1ss HE40 MCS0-11 1ss EHT40 MCS0-15 1ss | HT40 MCS8-15 VHT40 MCS0-9 2ss HE40 MCS0-11 2ss EHT40 MCS0-15 2ss | HT40 MCS16-23 VHT40 MCS0-9 3ss HE40 MCS0-11 3ss EHT40 MCS0-15 3ss | VHT40 MCS0-9 4ss HE40 MCS0-11 4ss EHT40 MCS0-15 4ss | HT40 MCS0-7 BF VHT40 MCS0-9 1ss BF HE40 MCS0-11 1ss BF EHT40 MCS0-15 1ss BF | HT40 MCS8-15 BF VHT40 MCS0-9 2ss BF HE40 MCS0-11 2ss BF EHT40 MCS0-15 2ss BF | HT40 MCS16-23 BF VHT40 MCS0-9 3ss BF HE40 MCS0-11 3ss BF EHT40 MCS0-15 3ss BF | VHT40 MCS0-9 4ss BF HE40 MCS0-11 4ss BF EHT40 MCS0-15 4ss BF | VHT80 MCS0-9 1ss HE80 MCS0-11 1ss EHT80 MCS0-15 1ss | VHT80 MCS0-9 2ss HE80 MCS0-11 2ss EHT80 MCS0-15 2ss | VHT80 MCS0-9 3ss HE80 MCS0-11 3ss EHT80 MCS0-15 3ss | VHT80 MCS0-9 4ss HE80 MCS0-11 4ss EHT80 MCS0-15 4ss | VHT80 MCS0-9 1ss BF HE80 MCS0-11 1ss BF EHT80 MCS0-15 1ss BF | VHT80 MCS0-9 2ss BF HE80 MCS0-11 2ss BF EHT80 MCS0-15 2ss BF | VHT80 MCS0-9 3ss BF HE80 MCS0-11 3ss BF EHT80 MCS0-15 3ss BF | VHT80 MCS0-9 4ss BF HE80 MCS0-11 4ss BF EHT80 MCS0-15 4ss BF | VHT160 MCS0-9 1ss HE160 MCS0-11 1ss EHT160 MCS0-15 1ss | VHT160 MCS0-9 2ss HE160 MCS0-11 2ss EHT160 MCS0-15 2ss | VHT160 MCS0-9 3ss HE160 MCS0-11 3ss EHT160 MCS0-15 3ss | VHT160 MCS0-11 4ss HE160 MCS0-11 4ss EHT160 MCS0-15 4ss | VHT160 MCS0-9 1ss BF HE160 MCS0-11 1ss BF EHT160 MCS0-15 1ss BF | VHT160 MCS0-9 2ss BF HE160 MCS0-11 2ss BF EHT160 MCS0-15 2ss BF | VHT160 MCS0-9 3ss BF HE160 MCS0-11 3ss BF EHT160 MCS0-15 3ss BF | VHT160 MCS0-9 4ss BF HE160 MCS0-11 4ss BF EHT160 MCS0-15 4ss BF
5180 | 5190 | 5210 | 5250 | 1 | 1 | 2I | 36 | 36 | 5 | -10 | -10 | 14 | 14 | 14 | 14 | -99 | 14 | -99 | 14 | -99 | -99 | -99 | -99 | -99 | -99 | -99 | -99 | -99 | -99 | -99 | -99 | -99 | -99 | -99 | -99 | -99 | -99 | -99 | -99 | -99 | -99 | -99 | -99 | -99 | -99 | -99 | -99 | -99 | -99 | -99
|  |  |  | 1 | 2 | 2I | 36 | 36 | 5 | -10 | -7 | -99 | -96 | -99 | -96 | -99 | -99 | -99 | -99 | -99 | -99 | -99 | -99 | -99 | -99 | -99 | -99 | -99 | -99 | -99 | -99 | -99 | -99 | -99 | -99 | -99 | -99 | -99 | -99 | -99 | -99 | -99 | -99 | -99 | -99 | -99 | -99 | -99 | -99 | -99
|  |  |  | 1 | 3 | 2I | 36 | 36 | 5 | -10 | -5 | -99 | -94 | -99 | -94 | -99 | -99 | -99 | -99 | -99 | -99 | -99 | -99 | -99 | -99 | -99 | -99 | -99 | -99 | -99 | -99 | -99 | -99 | -99 | -99 | -99 | -99 | -99 | -99 | -99 | -99 | -99 | -99 | -99 | -99 | -99 | -99 | -99 | -99 | -99
|  |  |  | 1 | 4 | 2I | 36 | 36 | 5 | -10 | -4 | -99 | -93 | -99 | -93 | -99 | -99 | -99 | -99 | -99 | -99 | -99 | -99 | -99 | -99 | -99 | -99 | -99 | -99 | -99 | -99 | -99 | -99 | -99 | -99 | -99 | -99 | -99 | -99 | -99 | -99 | -99 | -99 | -99 | -99 | -99 | -99 | -99 | -99 | -99
5200 |  |  |  | 1 | 1 | 2I | 40 | 40 | 5 | -10 | -10 | 14 | 14 | 14 | 14 | -99 | 14 | -99 | 14 | -99 | -99 | -99 | -99 | -99 | -99 | -99 | -99 | -99 | -99 | -99 | -99 | -99 | -99 | -99 | -99 | -99 | -99 | -99 | -99 | -99 | -99 | -99 | -99 | -99 | -99 | -99 | -99 | -99 | -99 | -99
|  |  |  | 1 | 2 | 2I | 40 | 40 | 5 | -10 | -7 | -99 | -96 | -99 | -96 | -99 | -99 | -99 | -99 | -99 | -99 | -99 | -99 | -99 | -99 | -99 | -99 | -99 | -99 | -99 | -99 | -99 | -99 | -99 | -99 | -99 | -99 | -99 | -99 | -99 | -99 | -99 | -99 | -99 | -99 | -99 | -99 | -99 | -99 | -99
|  |  |  | 1 | 3 | 2I | 40 | 40 | 5 | -10 | -5 | -99 | -94 | -99 | -94 | -99 | -99 | -99 | -99 | -99 | -99 | -99 | -99 | -99 | -99 | -99 | -99 | -99 | -99 | -99 | -99 | -99 | -99 | -99 | -99 | -99 | -99 | -99 | -99 | -99 | -99 | -99 | -99 | -99 | -99 | -99 | -99 | -99 | -99 | -99
|  |  |  | 1 | 4 | 2I | 40 | 40 | 5 | -10 | -4 | -99 | -93 | -99 | -93 | -99 | -99 | -99 | -99 | -99 | -99 | -99 | -99 | -99 | -99 | -99 | -99 | -99 | -99 | -99 | -99 | -99 | -99 | -99 | -99 | -99 | -99 | -99 | -99 | -99 | -99 | -99 | -99 | -99 | -99 | -99 | -99 | -99 | -99 | -99
5220 | 5230 |  |  | 1 | 1 | 2I | 44 | 44 | 5 | -10 | -10 | 14 | 14 | 14 | 14 | -99 | 14 | -99 | 14 | -99 | -99 | -99 | -99 | -99 | -99 | -99 | -99 | -99 | -99 | -99 | -99 | -99 | -99 | -99 | -99 | -99 | -99 | -99 | -99 | -99 | -99 | -99 | -99 | -99 | -99 | -99 | -99 | -99 | -99 | -99
|  |  |  | 1 | 2 | 2I | 44 | 44 | 5 | -10 | -7 | -99 | -96 | -99 | -96 | -99 | -99 | -99 | -99 | -99 | -99 | -99 | -99 | -99 | -99 | -99 | -99 | -99 | -99 | -99 | -99 | -99 | -99 | -99 | -99 | -99 | -99 | -99 | -99 | -99 | -99 | -99 | -99 | -99 | -99 | -99 | -99 | -99 | -99 | -99
|  |  |  | 1 | 3 | 2I | 44 | 44 | 5 | -10 | -5 | -99 | -94 | -99 | -94 | -99 | -99 | -99 | -99 | -99 | -99 | -99 | -99 | -99 | -99 | -99 | -99 | -99 | -99 | -99 | -99 | -99 | -99 | -99 | -99 | -99 | -99 | -99 | -99 | -99 | -99 | -99 | -99 | -99 | -99 | -99 | -99 | -99 | -99 | -99
|  |  |  | 1 | 4 | 2I | 44 | 44 | 5 | -10 | -4 | -99 | -93 | -99 | -93 | -99 | -99 | -99 | -99 | -99 | -99 | -99 | -99 | -99 | -99 | -99 | -99 | -99 | -99 | -99 | -99 | -99 | -99 | -99 | -99 | -99 | -99 | -99 | -99 | -99 | -99 | -99 | -99 | -99 | -99 | -99 | -99 | -99 | -99 | -99
5240 |  |  |  | 1 | 1 | 2I | 48 | 48 | 5 | -10 | -10 | 14 | 14 | 14 | 14 | -99 | 14 | -99 | 14 | -99 | -99 | -99 | -99 | -99 | -99 | -99 | -99 | -99 | -99 | -99 | -99 | -99 | -99 | -99 | -99 | -99 | -99 | -99 | -99 | -99 | -99 | -99 | -99 | -99 | -99 | -99 | -99 | -99 | -99 | -99
|  |  |  | 1 | 2 | 2I | 48 | 48 | 5 | -10 | -7 | -99 | -96 | -99 | -96 | -99 | -99 | -99 | -99 | -99 | -99 | -99 | -99 | -99 | -99 | -99 | -99 | -99 | -99 | -99 | -99 | -99 | -99 | -99 | -99 | -99 | -99 | -99 | -99 | -99 | -99 | -99 | -99 | -99 | -99 | -99 | -99 | -99 | -99 | -99
|  |  |  | 1 | 3 | 2I | 48 | 48 | 5 | -10 | -5 | -99 | -94 | -99 | -94 | -99 | -99 | -99 | -99 | -99 | -99 | -99 | -99 | -99 | -99 | -99 | -99 | -99 | -99 | -99 | -99 | -99 | -99 | -99 | -99 | -99 | -99 | -99 | -99 | -99 | -99 | -99 | -99 | -99 | -99 | -99 | -99 | -99 | -99 | -99
|  |  |  | 1 | 4 | 2I | 48 | 48 | 5 | -10 | -4 | -99 | -93 | -99 | -93 | -99 | -99 | -99 | -99 | -99 | -99 | -99 | -99 | -99 | -99 | -99 | -99 | -99 | -99 | -99 | -99 | -99 | -99 | -99 | -99 | -99 | -99 | -99 | -99 | -99 | -99 | -99 | -99 | -99 | -99 | -99 | -99 | -99 | -99 | -99
5260 | 5270 | 5290 |  | 1 | 1 | 2I | 52 | 52 | 5 | -10 | -10 | 14 | 14 | 14 | 14 | -99 | 14 | -99 | 14 | -99 | -99 | -99 | -99 | -99 | -99 | -99 | -99 | -99 | -99 | -99 | -99 | -99 | -99 | -99 | -99 | -99 | -99 | -99 | -99 | -99 | -99 | -99 | -99 | -99 | -99 | -99 | -99 | -99 | -99 | -99
|  |  |  | 1 | 2 | 2I | 52 | 52 | 5 | -10 | -7 | -99 | -96 | -99 | -96 | -99 | -99 | -99 | -99 | -99 | -99 | -99 | -99 | -99 | -99 | -99 | -99 | -99 | -99 | -99 | -99 | -99 | -99 | -99 | -99 | -99 | -99 | -99 | -99 | -99 | -99 | -99 | -99 | -99 | -99 | -99 | -99 | -99 | -99 | -99
|  |  |  | 1 | 3 | 2I | 52 | 52 | 5 | -10 | -5 | -99 | -94 | -99 | -94 | -99 | -99 | -99 | -99 | -99 | -99 | -99 | -99 | -99 | -99 | -99 | -99 | -99 | -99 | -99 | -99 | -99 | -99 | -99 | -99 | -99 | -99 | -99 | -99 | -99 | -99 | -99 | -99 | -99 | -99 | -99 | -99 | -99 | -99 | -99
|  |  |  | 1 | 4 | 2I | 52 | 52 | 5 | -10 | -4 | -99 | -93 | -99 | -93 | -99 | -99 | -99 | -99 | -99 | -99 | -99 | -99 | -99 | -99 | -99 | -99 | -99 | -99 | -99 | -99 | -99 | -99 | -99 | -99 | -99 | -99 | -99 | -99 | -99 | -99 | -99 | -99 | -99 | -99 | -99 | -99 | -99 | -99 | -99
5280 |  |  |  | 1 | 1 | 2I | 56 | 56 | 5 | -10 | -10 | 14 | 14 | 14 | 14 | -99 | 14 | -99 | 14 | -99 | -99 | -99 | -99 | -99 | -99 | -99 | -99 | -99 | -99 | -99 | -99 | -99 | -99 | -99 | -99 | -99 | -99 | -99 | -99 | -99 | -99 | -99 | -99 | -99 | -99 | -99 | -99 | -99 | -99 | -99
|  |  |  | 1 | 2 | 2I | 56 | 56 | 5 | -10 | -7 | -99 | -96 | -99 | -96 | -99 | -99 | -99 | -99 | -99 | -99 | -99 | -99 | -99 | -99 | -99 | -99 | -99 | -99 | -99 | -99 | -99 | -99 | -99 | -99 | -99 | -99 | -99 | -99 | -99 | -99 | -99 | -99 | -99 | -99 | -99 | -99 | -99 | -99 | -99
|  |  |  | 1 | 3 | 2I | 56 | 56 | 5 | -10 | -5 | -99 | -94 | -99 | -94 | -99 | -99 | -99 | -99 | -99 | -99 | -99 | -99 | -99 | -99 | -99 | -99 | -99 | -99 | -99 | -99 | -99 | -99 | -99 | -99 | -99 | -99 | -99 | -99 | -99 | -99 | -99 | -99 | -99 | -99 | -99 | -99 | -99 | -99 | -99
|  |  |  | 1 | 4 | 2I | 56 | 56 | 5 | -10 | -4 | -99 | -93 | -99 | -93 | -99 | -99 | -99 | -99 | -99 | -99 | -99 | -99 | -99 | -99 | -99 | -99 | -99 | -99 | -99 | -99 | -99 | -99 | -99 | -99 | -99 | -99 | -99 | -99 | -99 | -99 | -99 | -99 | -99 | -99 | -99 | -99 | -99 | -99 | -99
5300 | 5310 |  |  | 1 | 1 | 2I | 60 | 60 | 5 | -10 | -10 | 14 | 14 | 14 | 14 | -99 | 14 | -99 | 14 | -99 | -99 | -99 | -99 | -99 | -99 | -99 | -99 | -99 | -99 | -99 | -99 | -99 | -99 | -99 | -99 | -99 | -99 | -99 | -99 | -99 | -99 | -99 | -99 | -99 | -99 | -99 | -99 | -99 | -99 | -99
|  |  |  | 1 | 2 | 2I | 60 | 60 | 5 | -10 | -7 | -99 | -96 | -99 | -96 | -99 | -99 | -99 | -99 | -99 | -99 | -99 | -99 | -99 | -99 | -99 | -99 | -99 | -99 | -99 | -99 | -99 | -99 | -99 | -99 | -99 | -99 | -99 | -99 | -99 | -99 | -99 | -99 | -99 | -99 | -99 | -99 | -99 | -99 | -99
|  |  |  | 1 | 3 | 2I | 60 | 60 | 5 | -10 | -5 | -99 | -94 | -99 | -94 | -99 | -99 | -99 | -99 | -99 | -99 | -99 | -99 | -99 | -99 | -99 | -99 | -99 | -99 | -99 | -99 | -99 | -99 | -99 | -99 | -99 | -99 | -99 | -99 | -99 | -99 | -99 | -99 | -99 | -99 | -99 | -99 | -99 | -99 | -99
|  |  |  | 1 | 4 | 2I | 60 | 60 | 5 | -10 | -4 | -99 | -93 | -99 | -93 | -99 | -99 | -99 | -99 | -99 | -99 | -99 | -99 | -99 | -99 | -99 | -99 | -99 | -99 | -99 | -99 | -99 | -99 | -99 | -99 | -99 | -99 | -99 | -99 | -99 | -99 | -99 | -99 | -99 | -99 | -99 | -99 | -99 | -99 | -99
5320 |  |  |  | 1 | 1 | 2I | 64 | 64 | 5 | -10 | -10 | 14 | 14 | 14 | 14 | -99 | 14 | -99 | 14 | -99 | -99 | -99 | -99 | -99 | -99 | -99 | -99 | -99 | -99 | -99 | -99 | -99 | -99 | -99 | -99 | -99 | -99 | -99 | -99 | -99 | -99 | -99 | -99 | -99 | -99 | -99 | -99 | -99 | -99 | -99
|  |  |  | 1 | 2 | 2I | 64 | 64 | 5 | -10 | -7 | -99 | -96 | -99 | -96 | -99 | -99 | -99 | -99 | -99 | -99 | -99 | -99 | -99 | -99 | -99 | -99 | -99 | -99 | -99 | -99 | -99 | -99 | -99 | -99 | -99 | -99 | -99 | -99 | -99 | -99 | -99 | -99 | -99 | -99 | -99 | -99 | -99 | -99 | -99
|  |  |  | 1 | 3 | 2I | 64 | 64 | 5 | -10 | -5 | -99 | -94 | -99 | -94 | -99 | -99 | -99 | -99 | -99 | -99 | -99 | -99 | -99 | -99 | -99 | -99 | -99 | -99 | -99 | -99 | -99 | -99 | -99 | -99 | -99 | -99 | -99 | -99 | -99 | -99 | -99 | -99 | -99 | -99 | -99 | -99 | -99 | -99 | -99
|  |  |  | 1 | 4 | 2I | 64 | 64 | 5 | -10 | -4 | -99 | -93 | -99 | -93 | -99 | -99 | -99 | -99 | -99 | -99 | -99 | -99 | -99 | -99 | -99 | -99 | -99 | -99 | -99 | -99 | -99 | -99 | -99 | -99 | -99 | -99 | -99 | -99 | -99 | -99 | -99 | -99 | -99 | -99 | -99 | -99 | -99 | -99 | -99
5500 | 5510 | 5530 | 5570 | 1 | 1 | 2I | 100 | 100 | 5 | -10 | -10 | 14 | 14 | 14 | 14 | -99 | 14 | -99 | 14 | -99 | -99 | -99 | -99 | -99 | -99 | -99 | -99 | -99 | -99 | -99 | -99 | -99 | -99 | -99 | -99 | -99 | -99 | -99 | -99 | -99 | -99 | -99 | -99 | -99 | -99 | -99 | -99 | -99 | -99 | -99
|  |  |  | 1 | 2 | 2I | 100 | 100 | 5 | -10 | -7 | -99 | -96 | -99 | -96 | -99 | -99 | -99 | -99 | -99 | -99 | -99 | -99 | -99 | -99 | -99 | -99 | -99 | -99 | -99 | -99 | -99 | -99 | -99 | -99 | -99 | -99 | -99 | -99 | -99 | -99 | -99 | -99 | -99 | -99 | -99 | -99 | -99 | -99 | -99
|  |  |  | 1 | 3 | 2I | 100 | 100 | 5 | -10 | -5 | -99 | -94 | -99 | -94 | -99 | -99 | -99 | -99 | -99 | -99 | -99 | -99 | -99 | -99 | -99 | -99 | -99 | -99 | -99 | -99 | -99 | -99 | -99 | -99 | -99 | -99 | -99 | -99 | -99 | -99 | -99 | -99 | -99 | -99 | -99 | -99 | -99 | -99 | -99
|  |  |  | 1 | 4 | 2I | 100 | 100 | 5 | -10 | -4 | -99 | -93 | -99 | -93 | -99 | -99 | -99 | -99 | -99 | -99 | -99 | -99 | -99 | -99 | -99 | -99 | -99 | -99 | -99 | -99 | -99 | -99 | -99 | -99 | -99 | -99 | -99 | -99 | -99 | -99 | -99 | -99 | -99 | -99 | -99 | -99 | -99 | -99 | -99
5520 |  |  |  | 1 | 1 | 2I | 104 | 104 | 5 | -10 | -10 | 14 | 14 | 14 | 14 | -99 | 14 | -99 | 14 | -99 | -99 | -99 | -99 | -99 | -99 | -99 | -99 | -99 | -99 | -99 | -99 | -99 | -99 | -99 | -99 | -99 | -99 | -99 | -99 | -99 | -99 | -99 | -99 | -99 | -99 | -99 | -99 | -99 | -99 | -99
|  |  |  | 1 | 2 | 2I | 104 | 104 | 5 | -10 | -7 | -99 | -96 | -99 | -96 | -99 | -99 | -99 | -99 | -99 | -99 | -99 | -99 | -99 | -99 | -99 | -99 | -99 | -99 | -99 | -99 | -99 | -99 | -99 | -99 | -99 | -99 | -99 | -99 | -99 | -99 | -99 | -99 | -99 | -99 | -99 | -99 | -99 | -99 | -99
|  |  |  | 1 | 3 | 2I | 104 | 104 | 5 | -10 | -5 | -99 | -94 | -99 | -94 | -99 | -99 | -99 | -99 | -99 | -99 | -99 | -99 | -99 | -99 | -99 | -99 | -99 | -99 | -99 | -99 | -99 | -99 | -99 | -99 | -99 | -99 | -99 | -99 | -99 | -99 | -99 | -99 | -99 | -99 | -99 | -99 | -99 | -99 | -99
|  |  |  | 1 | 4 | 2I | 104 | 104 | 5 | -10 | -4 | -99 | -93 | -99 | -93 | -99 | -99 | -99 | -99 | -99 | -99 | -99 | -99 | -99 | -99 | -99 | -99 | -99 | -99 | -99 | -99 | -99 | -99 | -99 | -99 | -99 | -99 | -99 | -99 | -99 | -99 | -99 | -99 | -99 | -99 | -99 | -99 | -99 | -99 | -99
5540 | 5550 |  |  | 1 | 1 | 2I | 108 | 108 | 5 | -10 | -10 | 14 | 14 | 14 | 14 | -99 | 14 | -99 | 14 | -99 | -99 | -99 | -99 | -99 | -99 | -99 | -99 | -99 | -99 | -99 | -99 | -99 | -99 | -99 | -99 | -99 | -99 | -99 | -99 | -99 | -99 | -99 | -99 | -99 | -99 | -99 | -99 | -99 | -99 | -99
|  |  |  | 1 | 2 | 2I | 108 | 108 | 5 | -10 | -7 | -99 | -96 | -99 | -96 | -99 | -99 | -99 | -99 | -99 | -99 | -99 | -99 | -99 | -99 | -99 | -99 | -99 | -99 | -99 | -99 | -99 | -99 | -99 | -99 | -99 | -99 | -99 | -99 | -99 | -99 | -99 | -99 | -99 | -99 | -99 | -99 | -99 | -99 | -99
|  |  |  | 1 | 3 | 2I | 108 | 108 | 5 | -10 | -5 | -99 | -94 | -99 | -94 | -99 | -99 | -99 | -99 | -99 | -99 | -99 | -99 | -99 | -99 | -99 | -99 | -99 | -99 | -99 | -99 | -99 | -99 | -99 | -99 | -99 | -99 | -99 | -99 | -99 | -99 | -99 | -99 | -99 | -99 | -99 | -99 | -99 | -99 | -99
|  |  |  | 1 | 4 | 2I | 108 | 108 | 5 | -10 | -4 | -99 | -93 | -99 | -93 | -99 | -99 | -99 | -99 | -99 | -99 | -99 | -99 | -99 | -99 | -99 | -99 | -99 | -99 | -99 | -99 | -99 | -99 | -99 | -99 | -99 | -99 | -99 | -99 | -99 | -99 | -99 | -99 | -99 | -99 | -99 | -99 | -99 | -99 | -99
5560 |  |  |  | 1 | 1 | 2I | 112 | 112 | 5 | -10 | -10 | 14 | 14 | 14 | 14 | -99 | 14 | -99 | 14 | -99 | -99 | -99 | -99 | -99 | -99 | -99 | -99 | -99 | -99 | -99 | -99 | -99 | -99 | -99 | -99 | -99 | -99 | -99 | -99 | -99 | -99 | -99 | -99 | -99 | -99 | -99 | -99 | -99 | -99 | -99
|  |  |  | 1 | 2 | 2I | 112 | 112 | 5 | -10 | -7 | -99 | -96 | -99 | -96 | -99 | -99 | -99 | -99 | -99 | -99 | -99 | -99 | -99 | -99 | -99 | -99 | -99 | -99 | -99 | -99 | -99 | -99 | -99 | -99 | -99 | -99 | -99 | -99 | -99 | -99 | -99 | -99 | -99 | -99 | -99 | -99 | -99 | -99 | -99
|  |  |  | 1 | 3 | 2I | 112 | 112 | 5 | -10 | -5 | -99 | -94 | -99 | -94 | -99 | -99 | -99 | -99 | -99 | -99 | -99 | -99 | -99 | -99 | -99 | -99 | -99 | -99 | -99 | -99 | -99 | -99 | -99 | -99 | -99 | -99 | -99 | -99 | -99 | -99 | -99 | -99 | -99 | -99 | -99 | -99 | -99 | -99 | -99
|  |  |  | 1 | 4 | 2I | 112 | 112 | 5 | -10 | -4 | -99 | -93 | -99 | -93 | -99 | -99 | -99 | -99 | -99 | -99 | -99 | -99 | -99 | -99 | -99 | -99 | -99 | -99 | -99 | -99 | -99 | -99 | -99 | -99 | -99 | -99 | -99 | -99 | -99 | -99 | -99 | -99 | -99 | -99 | -99 | -99 | -99 | -99 | -99
5580 | 5590 | 5610 |  | 1 | 1 | 2I | 116 | 116 | 5 | -10 | -10 | 14 | 14 | 14 | 14 | -99 | 14 | -99 | 14 | -99 | -99 | -99 | -99 | -99 | -99 | -99 | -99 | -99 | -99 | -99 | -99 | -99 | -99 | -99 | -99 | -99 | -99 | -99 | -99 | -99 | -99 | -99 | -99 | -99 | -99 | -99 | -99 | -99 | -99 | -99
|  |  |  | 1 | 2 | 2I | 116 | 116 | 5 | -10 | -7 | -99 | -96 | -99 | -96 | -99 | -99 | -99 | -99 | -99 | -99 | -99 | -99 | -99 | -99 | -99 | -99 | -99 | -99 | -99 | -99 | -99 | -99 | -99 | -99 | -99 | -99 | -99 | -99 | -99 | -99 | -99 | -99 | -99 | -99 | -99 | -99 | -99 | -99 | -99
|  |  |  | 1 | 3 | 2I | 116 | 116 | 5 | -10 | -5 | -99 | -94 | -99 | -94 | -99 | -99 | -99 | -99 | -99 | -99 | -99 | -99 | -99 | -99 | -99 | -99 | -99 | -99 | -99 | -99 | -99 | -99 | -99 | -99 | -99 | -99 | -99 | -99 | -99 | -99 | -99 | -99 | -99 | -99 | -99 | -99 | -99 | -99 | -99
|  |  |  | 1 | 4 | 2I | 116 | 116 | 5 | -10 | -4 | -99 | -93 | -99 | -93 | -99 | -99 | -99 | -99 | -99 | -99 | -99 | -99 | -99 | -99 | -99 | -99 | -99 | -99 | -99 | -99 | -99 | -99 | -99 | -99 | -99 | -99 | -99 | -99 | -99 | -99 | -99 | -99 | -99 | -99 | -99 | -99 | -99 | -99 | -99
5600 |  |  |  | 1 | 1 | 2I | 120 | 120 | 5 | -10 | -10 | 14 | 14 | 14 | 14 | -99 | 14 | -99 | 14 | -99 | -99 | -99 | -99 | -99 | -99 | -99 | -99 | -99 | -99 | -99 | -99 | -99 | -99 | -99 | -99 | -99 | -99 | -99 | -99 | -99 | -99 | -99 | -99 | -99 | -99 | -99 | -99 | -99 | -99 | -99
|  |  |  | 1 | 2 | 2I | 120 | 120 | 5 | -10 | -7 | -99 | -96 | -99 | -96 | -99 | -99 | -99 | -99 | -99 | -99 | -99 | -99 | -99 | -99 | -99 | -99 | -99 | -99 | -99 | -99 | -99 | -99 | -99 | -99 | -99 | -99 | -99 | -99 | -99 | -99 | -99 | -99 | -99 | -99 | -99 | -99 | -99 | -99 | -99
|  |  |  | 1 | 3 | 2I | 120 | 120 | 5 | -10 | -5 | -99 | -94 | -99 | -94 | -99 | -99 | -99 | -99 | -99 | -99 | -99 | -99 | -99 | -99 | -99 | -99 | -99 | -99 | -99 | -99 | -99 | -99 | -99 | -99 | -99 | -99 | -99 | -99 | -99 | -99 | -99 | -99 | -99 | -99 | -99 | -99 | -99 | -99 | -99
|  |  |  | 1 | 4 | 2I | 120 | 120 | 5 | -10 | -4 | -99 | -93 | -99 | -93 | -99 | -99 | -99 | -99 | -99 | -99 | -99 | -99 | -99 | -99 | -99 | -99 | -99 | -99 | -99 | -99 | -99 | -99 | -99 | -99 | -99 | -99 | -99 | -99 | -99 | -99 | -99 | -99 | -99 | -99 | -99 | -99 | -99 | -99 | -99
5620 | 5630 |  |  | 1 | 1 | 2I | 124 | 124 | 5 | -10 | -10 | 14 | 14 | 14 | 14 | -99 | 14 | -99 | 14 | -99 | -99 | -99 | -99 | -99 | -99 | -99 | -99 | -99 | -99 | -99 | -99 | -99 | -99 | -99 | -99 | -99 | -99 | -99 | -99 | -99 | -99 | -99 | -99 | -99 | -99 | -99 | -99 | -99 | -99 | -99
|  |  |  | 1 | 2 | 2I | 124 | 124 | 5 | -10 | -7 | -99 | -96 | -99 | -96 | -99 | -99 | -99 | -99 | -99 | -99 | -99 | -99 | -99 | -99 | -99 | -99 | -99 | -99 | -99 | -99 | -99 | -99 | -99 | -99 | -99 | -99 | -99 | -99 | -99 | -99 | -99 | -99 | -99 | -99 | -99 | -99 | -99 | -99 | -99
|  |  |  | 1 | 3 | 2I | 124 | 124 | 5 | -10 | -5 | -99 | -94 | -99 | -94 | -99 | -99 | -99 | -99 | -99 | -99 | -99 | -99 | -99 | -99 | -99 | -99 | -99 | -99 | -99 | -99 | -99 | -99 | -99 | -99 | -99 | -99 | -99 | -99 | -99 | -99 | -99 | -99 | -99 | -99 | -99 | -99 | -99 | -99 | -99
|  |  |  | 1 | 4 | 2I | 124 | 124 | 5 | -10 | -4 | -99 | -93 | -99 | -93 | -99 | -99 | -99 | -99 | -99 | -99 | -99 | -99 | -99 | -99 | -99 | -99 | -99 | -99 | -99 | -99 | -99 | -99 | -99 | -99 | -99 | -99 | -99 | -99 | -99 | -99 | -99 | -99 | -99 | -99 | -99 | -99 | -99 | -99 | -99
5640 |  |  |  | 1 | 1 | 2I | 128 | 128 | 5 | -10 | -10 | 14 | 14 | 14 | 14 | -99 | 14 | -99 | 14 | -99 | -99 | -99 | -99 | -99 | -99 | -99 | -99 | -99 | -99 | -99 | -99 | -99 | -99 | -99 | -99 | -99 | -99 | -99 | -99 | -99 | -99 | -99 | -99 | -99 | -99 | -99 | -99 | -99 | -99 | -99
|  |  |  | 1 | 2 | 2I | 128 | 128 | 5 | -10 | -7 | -99 | -96 | -99 | -96 | -99 | -99 | -99 | -99 | -99 | -99 | -99 | -99 | -99 | -99 | -99 | -99 | -99 | -99 | -99 | -99 | -99 | -99 | -99 | -99 | -99 | -99 | -99 | -99 | -99 | -99 | -99 | -99 | -99 | -99 | -99 | -99 | -99 | -99 | -99
|  |  |  | 1 | 3 | 2I | 128 | 128 | 5 | -10 | -5 | -99 | -94 | -99 | -94 | -99 | -99 | -99 | -99 | -99 | -99 | -99 | -99 | -99 | -99 | -99 | -99 | -99 | -99 | -99 | -99 | -99 | -99 | -99 | -99 | -99 | -99 | -99 | -99 | -99 | -99 | -99 | -99 | -99 | -99 | -99 | -99 | -99 | -99 | -99
|  |  |  | 1 | 4 | 2I | 128 | 128 | 5 | -10 | -4 | -99 | -93 | -99 | -93 | -99 | -99 | -99 | -99 | -99 | -99 | -99 | -99 | -99 | -99 | -99 | -99 | -99 | -99 | -99 | -99 | -99 | -99 | -99 | -99 | -99 | -99 | -99 | -99 | -99 | -99 | -99 | -99 | -99 | -99 | -99 | -99 | -99 | -99 | -99
5660 | 5670 | 5690 |  | 1 | 1 | 2I | 132 | 132 | 5 | -10 | -10 | 14 | 14 | 14 | 14 | -99 | 14 | -99 | 14 | -99 | -99 | -99 | -99 | -99 | -99 | -99 | -99 | -99 | -99 | -99 | -99 | -99 | -99 | -99 | -99 | -99 | -99 | -99 | -99 | -99 | -99 | -99 | -99 | -99 | -99 | -99 | -99 | -99 | -99 | -99
|  |  |  | 1 | 2 | 2I | 132 | 132 | 5 | -10 | -7 | -99 | -96 | -99 | -96 | -99 | -99 | -99 | -99 | -99 | -99 | -99 | -99 | -99 | -99 | -99 | -99 | -99 | -99 | -99 | -99 | -99 | -99 | -99 | -99 | -99 | -99 | -99 | -99 | -99 | -99 | -99 | -99 | -99 | -99 | -99 | -99 | -99 | -99 | -99
|  |  |  | 1 | 3 | 2I | 132 | 132 | 5 | -10 | -5 | -99 | -94 | -99 | -94 | -99 | -99 | -99 | -99 | -99 | -99 | -99 | -99 | -99 | -99 | -99 | -99 | -99 | -99 | -99 | -99 | -99 | -99 | -99 | -99 | -99 | -99 | -99 | -99 | -99 | -99 | -99 | -99 | -99 | -99 | -99 | -99 | -99 | -99 | -99
|  |  |  | 1 | 4 | 2I | 132 | 132 | 5 | -10 | -4 | -99 | -93 | -99 | -93 | -99 | -99 | -99 | -99 | -99 | -99 | -99 | -99 | -99 | -99 | -99 | -99 | -99 | -99 | -99 | -99 | -99 | -99 | -99 | -99 | -99 | -99 | -99 | -99 | -99 | -99 | -99 | -99 | -99 | -99 | -99 | -99 | -99 | -99 | -99
5680 |  |  |  | 1 | 1 | 2I | 136 | 136 | 5 | -10 | -10 | 14 | 14 | 14 | 14 | -99 | 14 | -99 | 14 | -99 | -99 | -99 | -99 | -99 | -99 | -99 | -99 | -99 | -99 | -99 | -99 | -99 | -99 | -99 | -99 | -99 | -99 | -99 | -99 | -99 | -99 | -99 | -99 | -99 | -99 | -99 | -99 | -99 | -99 | -99
|  |  |  | 1 | 2 | 2I | 136 | 136 | 5 | -10 | -7 | -99 | -96 | -99 | -96 | -99 | -99 | -99 | -99 | -99 | -99 | -99 | -99 | -99 | -99 | -99 | -99 | -99 | -99 | -99 | -99 | -99 | -99 | -99 | -99 | -99 | -99 | -99 | -99 | -99 | -99 | -99 | -99 | -99 | -99 | -99 | -99 | -99 | -99 | -99
|  |  |  | 1 | 3 | 2I | 136 | 136 | 5 | -10 | -5 | -99 | -94 | -99 | -94 | -99 | -99 | -99 | -99 | -99 | -99 | -99 | -99 | -99 | -99 | -99 | -99 | -99 | -99 | -99 | -99 | -99 | -99 | -99 | -99 | -99 | -99 | -99 | -99 | -99 | -99 | -99 | -99 | -99 | -99 | -99 | -99 | -99 | -99 | -99
|  |  |  | 1 | 4 | 2I | 136 | 136 | 5 | -10 | -4 | -99 | -93 | -99 | -93 | -99 | -99 | -99 | -99 | -99 | -99 | -99 | -99 | -99 | -99 | -99 | -99 | -99 | -99 | -99 | -99 | -99 | -99 | -99 | -99 | -99 | -99 | -99 | -99 | -99 | -99 | -99 | -99 | -99 | -99 | -99 | -99 | -99 | -99 | -99
5700 | 5710 |  |  | 1 | 1 | 2I | 140 | 140 | 5 | -10 | -10 | 14 | 14 | 14 | 14 | -99 | 14 | -99 | 14 | -99 | -99 | -99 | -99 | -99 | -99 | -99 | -99 | -99 | -99 | -99 | -99 | -99 | -99 | -99 | -99 | -99 | -99 | -99 | -99 | -99 | -99 | -99 | -99 | -99 | -99 | -99 | -99 | -99 | -99 | -99
|  |  |  | 1 | 2 | 2I | 140 | 140 | 5 | -10 | -7 | -99 | -96 | -99 | -96 | -99 | -99 | -99 | -99 | -99 | -99 | -99 | -99 | -99 | -99 | -99 | -99 | -99 | -99 | -99 | -99 | -99 | -99 | -99 | -99 | -99 | -99 | -99 | -99 | -99 | -99 | -99 | -99 | -99 | -99 | -99 | -99 | -99 | -99 | -99
|  |  |  | 1 | 3 | 2I | 140 | 140 | 5 | -10 | -5 | -99 | -94 | -99 | -94 | -99 | -99 | -99 | -99 | -99 | -99 | -99 | -99 | -99 | -99 | -99 | -99 | -99 | -99 | -99 | -99 | -99 | -99 | -99 | -99 | -99 | -99 | -99 | -99 | -99 | -99 | -99 | -99 | -99 | -99 | -99 | -99 | -99 | -99 | -99
|  |  |  | 1 | 4 | 2I | 140 | 140 | 5 | -10 | -4 | -99 | -93 | -99 | -93 | -99 | -99 | -99 | -99 | -99 | -99 | -99 | -99 | -99 | -99 | -99 | -99 | -99 | -99 | -99 | -99 | -99 | -99 | -99 | -99 | -99 | -99 | -99 | -99 | -99 | -99 | -99 | -99 | -99 | -99 | -99 | -99 | -99 | -99 | -99
5720 |  |  |  | 1 | 1 | 2I | 144 | 144 | 5 | -10 | -10 | 14 | 14 | 14 | 14 | -99 | 14 | -99 | 14 | -99 | -99 | -99 | -99 | -99 | -99 | -99 | -99 | -99 | -99 | -99 | -99 | -99 | -99 | -99 | -99 | -99 | -99 | -99 | -99 | -99 | -99 | -99 | -99 | -99 | -99 | -99 | -99 | -99 | -99 | -99
|  |  |  | 1 | 2 | 2I | 144 | 144 | 5 | -10 | -7 | -99 | -96 | -99 | -96 | -99 | -99 | -99 | -99 | -99 | -99 | -99 | -99 | -99 | -99 | -99 | -99 | -99 | -99 | -99 | -99 | -99 | -99 | -99 | -99 | -99 | -99 | -99 | -99 | -99 | -99 | -99 | -99 | -99 | -99 | -99 | -99 | -99 | -99 | -99
|  |  |  | 1 | 3 | 2I | 144 | 144 | 5 | -10 | -5 | -99 | -94 | -99 | -94 | -99 | -99 | -99 | -99 | -99 | -99 | -99 | -99 | -99 | -99 | -99 | -99 | -99 | -99 | -99 | -99 | -99 | -99 | -99 | -99 | -99 | -99 | -99 | -99 | -99 | -99 | -99 | -99 | -99 | -99 | -99 | -99 | -99 | -99 | -99
|  |  |  | 1 | 4 | 2I | 144 | 144 | 5 | -10 | -4 | -99 | -93 | -99 | -93 | -99 | -99 | -99 | -99 | -99 | -99 | -99 | -99 | -99 | -99 | -99 | -99 | -99 | -99 | -99 | -99 | -99 | -99 | -99 | -99 | -99 | -99 | -99 | -99 | -99 | -99 | -99 | -99 | -99 | -99 | -99 | -99 | -99 | -99 | -99
5745 | 5755 | 5775 |  | 1 | 1 | 2I | 149 | 149 | 5 | -10 | -10 | 5 | 5 | 5 | 5 | -99 | 5 | -99 | 5 | -99 | -99 | -99 | -99 | -99 | -99 | -99 | -99 | -99 | -99 | -99 | -99 | -99 | -99 | -99 | -99 | -99 | -99 | -99 | -99 | -99 | -99 | -99 | -99 | -99 | -99 | -99 | -99 | -99 | -99 | -99
|  |  |  | 1 | 2 | 2I | 149 | 149 | 5 | -10 | -7 | -99 | -96 | -99 | -96 | -99 | -99 | -99 | -99 | -99 | -99 | -99 | -99 | -99 | -99 | -99 | -99 | -99 | -99 | -99 | -99 | -99 | -99 | -99 | -99 | -99 | -99 | -99 | -99 | -99 | -99 | -99 | -99 | -99 | -99 | -99 | -99 | -99 | -99 | -99
|  |  |  | 1 | 3 | 2I | 149 | 149 | 5 | -10 | -5 | -99 | -94 | -99 | -94 | -99 | -99 | -99 | -99 | -99 | -99 | -99 | -99 | -99 | -99 | -99 | -99 | -99 | -99 | -99 | -99 | -99 | -99 | -99 | -99 | -99 | -99 | -99 | -99 | -99 | -99 | -99 | -99 | -99 | -99 | -99 | -99 | -99 | -99 | -99
|  |  |  | 1 | 4 | 2I | 149 | 149 | 5 | -10 | -4 | -99 | -93 | -99 | -93 | -99 | -99 | -99 | -99 | -99 | -99 | -99 | -99 | -99 | -99 | -99 | -99 | -99 | -99 | -99 | -99 | -99 | -99 | -99 | -99 | -99 | -99 | -99 | -99 | -99 | -99 | -99 | -99 | -99 | -99 | -99 | -99 | -99 | -99 | -99
5765 |  |  |  | 1 | 1 | 2I | 153 | 153 | 5 | -10 | -10 | 5 | 5 | 5 | 5 | -99 | 5 | -99 | 5 | -99 | -99 | -99 | -99 | -99 | -99 | -99 | -99 | -99 | -99 | -99 | -99 | -99 | -99 | -99 | -99 | -99 | -99 | -99 | -99 | -99 | -99 | -99 | -99 | -99 | -99 | -99 | -99 | -99 | -99 | -99
|  |  |  | 1 | 2 | 2I | 153 | 153 | 5 | -10 | -7 | -99 | -96 | -99 | -96 | -99 | -99 | -99 | -99 | -99 | -99 | -99 | -99 | -99 | -99 | -99 | -99 | -99 | -99 | -99 | -99 | -99 | -99 | -99 | -99 | -99 | -99 | -99 | -99 | -99 | -99 | -99 | -99 | -99 | -99 | -99 | -99 | -99 | -99 | -99
|  |  |  | 1 | 3 | 2I | 153 | 153 | 5 | -10 | -5 | -99 | -94 | -99 | -94 | -99 | -99 | -99 | -99 | -99 | -99 | -99 | -99 | -99 | -99 | -99 | -99 | -99 | -99 | -99 | -99 | -99 | -99 | -99 | -99 | -99 | -99 | -99 | -99 | -99 | -99 | -99 | -99 | -99 | -99 | -99 | -99 | -99 | -99 | -99
|  |  |  | 1 | 4 | 2I | 153 | 153 | 5 | -10 | -4 | -99 | -93 | -99 | -93 | -99 | -99 | -99 | -99 | -99 | -99 | -99 | -99 | -99 | -99 | -99 | -99 | -99 | -99 | -99 | -99 | -99 | -99 | -99 | -99 | -99 | -99 | -99 | -99 | -99 | -99 | -99 | -99 | -99 | -99 | -99 | -99 | -99 | -99 | -99
5785 | 5795 |  |  | 1 | 1 | 2I | 157 | 157 | 5 | -10 | -10 | 5 | 5 | 5 | 5 | -99 | 5 | -99 | 5 | -99 | -99 | -99 | -99 | -99 | -99 | -99 | -99 | -99 | -99 | -99 | -99 | -99 | -99 | -99 | -99 | -99 | -99 | -99 | -99 | -99 | -99 | -99 | -99 | -99 | -99 | -99 | -99 | -99 | -99 | -99
|  |  |  | 1 | 2 | 2I | 157 | 157 | 5 | -10 | -7 | -99 | -96 | -99 | -96 | -99 | -99 | -99 | -99 | -99 | -99 | -99 | -99 | -99 | -99 | -99 | -99 | -99 | -99 | -99 | -99 | -99 | -99 | -99 | -99 | -99 | -99 | -99 | -99 | -99 | -99 | -99 | -99 | -99 | -99 | -99 | -99 | -99 | -99 | -99
|  |  |  | 1 | 3 | 2I | 157 | 157 | 5 | -10 | -5 | -99 | -94 | -99 | -94 | -99 | -99 | -99 | -99 | -99 | -99 | -99 | -99 | -99 | -99 | -99 | -99 | -99 | -99 | -99 | -99 | -99 | -99 | -99 | -99 | -99 | -99 | -99 | -99 | -99 | -99 | -99 | -99 | -99 | -99 | -99 | -99 | -99 | -99 | -99
|  |  |  | 1 | 4 | 2I | 157 | 157 | 5 | -10 | -4 | -99 | -93 | -99 | -93 | -99 | -99 | -99 | -99 | -99 | -99 | -99 | -99 | -99 | -99 | -99 | -99 | -99 | -99 | -99 | -99 | -99 | -99 | -99 | -99 | -99 | -99 | -99 | -99 | -99 | -99 | -99 | -99 | -99 | -99 | -99 | -99 | -99 | -99 | -99
5805 |  |  |  | 1 | 1 | 2I | 161 | 161 | 5 | -10 | -10 | 5 | 5 | 5 | 5 | -99 | 5 | -99 | 5 | -99 | -99 | -99 | -99 | -99 | -99 | -99 | -99 | -99 | -99 | -99 | -99 | -99 | -99 | -99 | -99 | -99 | -99 | -99 | -99 | -99 | -99 | -99 | -99 | -99 | -99 | -99 | -99 | -99 | -99 | -99
|  |  |  | 1 | 2 | 2I | 161 | 161 | 5 | -10 | -7 | -99 | -96 | -99 | -96 | -99 | -99 | -99 | -99 | -99 | -99 | -99 | -99 | -99 | -99 | -99 | -99 | -99 | -99 | -99 | -99 | -99 | -99 | -99 | -99 | -99 | -99 | -99 | -99 | -99 | -99 | -99 | -99 | -99 | -99 | -99 | -99 | -99 | -99 | -99
|  |  |  | 1 | 3 | 2I | 161 | 161 | 5 | -10 | -5 | -99 | -94 | -99 | -94 | -99 | -99 | -99 | -99 | -99 | -99 | -99 | -99 | -99 | -99 | -99 | -99 | -99 | -99 | -99 | -99 | -99 | -99 | -99 | -99 | -99 | -99 | -99 | -99 | -99 | -99 | -99 | -99 | -99 | -99 | -99 | -99 | -99 | -99 | -99
|  |  |  | 1 | 4 | 2I | 161 | 161 | 5 | -10 | -4 | -99 | -93 | -99 | -93 | -99 | -99 | -99 | -99 | -99 | -99 | -99 | -99 | -99 | -99 | -99 | -99 | -99 | -99 | -99 | -99 | -99 | -99 | -99 | -99 | -99 | -99 | -99 | -99 | -99 | -99 | -99 | -99 | -99 | -99 | -99 | -99 | -99 | -99 | -99
5825 | 5835 |  |  | 1 | 1 | 2I | 165 | 165 | 5 | -10 | -10 | 5 | 5 | 5 | 5 | -99 | 5 | -99 | 5 | -99 | -99 | -99 | -99 | -99 | -99 | -99 | -99 | -99 | -99 | -99 | -99 | -99 | -99 | -99 | -99 | -99 | -99 | -99 | -99 | -99 | -99 | -99 | -99 | -99 | -99 | -99 | -99 | -99 | -99 | -99
|  |  |  | 1 | 2 | 2I | 165 | 165 | 5 | -10 | -7 | -99 | -96 | -99 | -96 | -99 | -99 | -99 | -99 | -99 | -99 | -99 | -99 | -99 | -99 | -99 | -99 | -99 | -99 | -99 | -99 | -99 | -99 | -99 | -99 | -99 | -99 | -99 | -99 | -99 | -99 | -99 | -99 | -99 | -99 | -99 | -99 | -99 | -99 | -99
|  |  |  | 1 | 3 | 2I | 165 | 165 | 5 | -10 | -5 | -99 | -94 | -99 | -94 | -99 | -99 | -99 | -99 | -99 | -99 | -99 | -99 | -99 | -99 | -99 | -99 | -99 | -99 | -99 | -99 | -99 | -99 | -99 | -99 | -99 | -99 | -99 | -99 | -99 | -99 | -99 | -99 | -99 | -99 | -99 | -99 | -99 | -99 | -99
|  |  |  | 1 | 4 | 2I | 165 | 165 | 5 | -10 | -4 | -99 | -93 | -99 | -93 | -99 | -99 | -99 | -99 | -99 | -99 | -99 | -99 | -99 | -99 | -99 | -99 | -99 | -99 | -99 | -99 | -99 | -99 | -99 | -99 | -99 | -99 | -99 | -99 | -99 | -99 | -99 | -99 | -99 | -99 | -99 | -99 | -99 | -99 | -99
5845 |  |  |  | 1 | 1 | 2I | 169 | 169 | 5 | -10 | -10 | 5 | 5 | 5 | 5 | -99 | 5 | -99 | 5 | -99 | -99 | -99 | -99 | -99 | -99 | -99 | -99 | -99 | -99 | -99 | -99 | -99 | -99 | -99 | -99 | -99 | -99 | -99 | -99 | -99 | -99 | -99 | -99 | -99 | -99 | -99 | -99 | -99 | -99 | -99
|  |  |  | 1 | 2 | 2I | 169 | 169 | 5 | -10 | -7 | -99 | -96 | -99 | -96 | -99 | -99 | -99 | -99 | -99 | -99 | -99 | -99 | -99 | -99 | -99 | -99 | -99 | -99 | -99 | -99 | -99 | -99 | -99 | -99 | -99 | -99 | -99 | -99 | -99 | -99 | -99 | -99 | -99 | -99 | -99 | -99 | -99 | -99 | -99
|  |  |  | 1 | 3 | 2I | 169 | 169 | 5 | -10 | -5 | -99 | -94 | -99 | -94 | -99 | -99 | -99 | -99 | -99 | -99 | -99 | -99 | -99 | -99 | -99 | -99 | -99 | -99 | -99 | -99 | -99 | -99 | -99 | -99 | -99 | -99 | -99 | -99 | -99 | -99 | -99 | -99 | -99 | -99 | -99 | -99 | -99 | -99 | -99
|  |  |  | 1 | 4 | 2I | 169 | 169 | 5 | -10 | -4 | -99 | -93 | -99 | -93 | -99 | -99 | -99 | -99 | -99 | -99 | -99 | -99 | -99 | -99 | -99 | -99 | -99 | -99 | -99 | -99 | -99 | -99 | -99 | -99 | -99 | -99 | -99 | -99 | -99 | -99 | -99 | -99 | -99 | -99 | -99 | -99 | -99 | -99 | -99
5865 |  |  |  | 0 | 1 | 2I | 173 | 173 | 5 | -10 | -10 | -99 | -99 | -99 | -99 | -99 | -99 | -99 | -99 | -99 | -99 | -99 | -99 | -99 | -99 | -99 | -99 | -99 | -99 | -99 | -99 | -99 | -99 | -99 | -99 | -99 | -99 | -99 | -99 | -99 | -99 | -99 | -99 | -99 | -99 | -99 | -99 | -99 | -99 | -99
|  |  |  | 0 | 2 | 2I | 173 | 173 | 5 | -10 | -7 | -99 | -96 | -99 | -96 | -99 | -99 | -99 | -99 | -99 | -99 | -99 | -99 | -99 | -99 | -99 | -99 | -99 | -99 | -99 | -99 | -99 | -99 | -99 | -99 | -99 | -99 | -99 | -99 | -99 | -99 | -99 | -99 | -99 | -99 | -99 | -99 | -99 | -99 | -99
|  |  |  | 0 | 3 | 2I | 173 | 173 | 5 | -10 | -5 | -99 | -94 | -99 | -94 | -99 | -99 | -99 | -99 | -99 | -99 | -99 | -99 | -99 | -99 | -99 | -99 | -99 | -99 | -99 | -99 | -99 | -99 | -99 | -99 | -99 | -99 | -99 | -99 | -99 | -99 | -99 | -99 | -99 | -99 | -99 | -99 | -99 | -99 | -99
|  |  |  | 0 | 4 | 2I | 173 | 173 | 5 | -10 | -4 | -99 | -93 | -99 | -93 | -99 | -99 | -99 | -99 | -99 | -99 | -99 | -99 | -99 | -99 | -99 | -99 | -99 | -99 | -99 | -99 | -99 | -99 | -99 | -99 | -99 | -99 | -99 | -99 | -99 | -99 | -99 | -99 | -99 | -99 | -99 | -99 | -99 | -99 | -99

## 5G AUX -2J
1 | 2 | 3 | 4 | 5 | 6 | 7 | 8 | 9 | 10 | 11 | 12 | 13 | 14 | 15 | 16 | 17 | 18 | 19 | 20 | 21 | 22 | 23 | 24 | 25 | 26 | 27 | 28 | 29 | 30 | 31 | 32 | 33 | 34 | 35 | 36 | 37 | 38 | 39 | 40 | 41 | 42 | 43 | 44 | 45 | 46 | 47 | 48 | 49 | 50 | 51
20 MHz Frequency (MHz) | 40 MHz Frequency (MHz) | 80 MHz Frequency (MHz) | 160 MHz Frequency (MHz) | Allowed Channels Flag (Yes=1, No=0) | Antenna | Reg Domain | 20 MHz Start Ch | 20 MHz Stop Ch | Ant Gain (dB) | Min HW Capability Power per Path | Min HW Capability Total Power | Min Supported Power per Path | Min Supported Total Power | Max Supported Power per Path | Max Supported Total Power | CCK, 1-11 Mb/s | 6 to 54 Mb/s | 6 to 54 Mb/s BF | HT20 MCS0-7 VHT20 MCS0-9 1ss HE20 MCS0-11 1ss EHT20 MCS0-15 1ss | HT20 MCS8-15 VHT20 MCS0-9 2ss HE20 MCS0-11 2ss EHT20 MCS0-15 2ss | HT20 MCS16-23 VHT20 MCS0-9 3ss HE20 MCS0-11 3ss EHT20 MCS0-15 3ss | VHT20 MCS0-9 4ss HE20 MCS0-11 4ss EHT20 MCS0-15 4ss | HT20 MCS0-7 BF VHT20 MCS0-9 1ss BF HE20 MCS0-11 1ss BF EHT20 MCS0-15 1ss BF | HT20 MCS8-15 BF VHT20 MCS0-9 2ss BF HE20 MCS0-11 2ss BF EHT20 MCS0-15 2ss BF | HT20 MCS16-23 BF VHT20 MCS0-9 3ss BF HE20 MCS0-11 3ss BF EHT20 MCS0-15 3ss BF | VHT20 MCS0-9 4ss BF HE20 MCS0-11 4ss BF EHT20 MCS0-15 4ss BF | HT40 MCS0-7 VHT40 MCS0-9 1ss HE40 MCS0-11 1ss EHT40 MCS0-15 1ss | HT40 MCS8-15 VHT40 MCS0-9 2ss HE40 MCS0-11 2ss EHT40 MCS0-15 2ss | HT40 MCS16-23 VHT40 MCS0-9 3ss HE40 MCS0-11 3ss EHT40 MCS0-15 3ss | VHT40 MCS0-9 4ss HE40 MCS0-11 4ss EHT40 MCS0-15 4ss | HT40 MCS0-7 BF VHT40 MCS0-9 1ss BF HE40 MCS0-11 1ss BF EHT40 MCS0-15 1ss BF | HT40 MCS8-15 BF VHT40 MCS0-9 2ss BF HE40 MCS0-11 2ss BF EHT40 MCS0-15 2ss BF | HT40 MCS16-23 BF VHT40 MCS0-9 3ss BF HE40 MCS0-11 3ss BF EHT40 MCS0-15 3ss BF | VHT40 MCS0-9 4ss BF HE40 MCS0-11 4ss BF EHT40 MCS0-15 4ss BF | VHT80 MCS0-9 1ss HE80 MCS0-11 1ss EHT80 MCS0-15 1ss | VHT80 MCS0-9 2ss HE80 MCS0-11 2ss EHT80 MCS0-15 2ss | VHT80 MCS0-9 3ss HE80 MCS0-11 3ss EHT80 MCS0-15 3ss | VHT80 MCS0-9 4ss HE80 MCS0-11 4ss EHT80 MCS0-15 4ss | VHT80 MCS0-9 1ss BF HE80 MCS0-11 1ss BF EHT80 MCS0-15 1ss BF | VHT80 MCS0-9 2ss BF HE80 MCS0-11 2ss BF EHT80 MCS0-15 2ss BF | VHT80 MCS0-9 3ss BF HE80 MCS0-11 3ss BF EHT80 MCS0-15 3ss BF | VHT80 MCS0-9 4ss BF HE80 MCS0-11 4ss BF EHT80 MCS0-15 4ss BF | VHT160 MCS0-9 1ss HE160 MCS0-11 1ss EHT160 MCS0-15 1ss | VHT160 MCS0-9 2ss HE160 MCS0-11 2ss EHT160 MCS0-15 2ss | VHT160 MCS0-9 3ss HE160 MCS0-11 3ss EHT160 MCS0-15 3ss | VHT160 MCS0-11 4ss HE160 MCS0-11 4ss EHT160 MCS0-15 4ss | VHT160 MCS0-9 1ss BF HE160 MCS0-11 1ss BF EHT160 MCS0-15 1ss BF | VHT160 MCS0-9 2ss BF HE160 MCS0-11 2ss BF EHT160 MCS0-15 2ss BF | VHT160 MCS0-9 3ss BF HE160 MCS0-11 3ss BF EHT160 MCS0-15 3ss BF | VHT160 MCS0-9 4ss BF HE160 MCS0-11 4ss BF EHT160 MCS0-15 4ss BF
5180 | 5190 | 5210 | 5250 | 1 | 1 | 2J | 36 | 36 | 5 | -10 | -10 | 13 | 13 | 14 | 14 | -99 | 14 | -99 | 13 | -99 | -99 | -99 | -99 | -99 | -99 | -99 | 13 | -99 | -99 | -99 | -99 | -99 | -99 | -99 | 13 | -99 | -99 | -99 | -99 | -99 | -99 | -99 | 13 | -99 | -99 | -99 | -99 | -99 | -99 | -99
|  |  |  | 1 | 2 | 2J | 36 | 36 | 5 | -10 | -7 | -99 | -96 | -99 | -96 | -99 | -99 | -99 | -99 | -99 | -99 | -99 | -99 | -99 | -99 | -99 | -99 | -99 | -99 | -99 | -99 | -99 | -99 | -99 | -99 | -99 | -99 | -99 | -99 | -99 | -99 | -99 | -99 | -99 | -99 | -99 | -99 | -99 | -99 | -99
|  |  |  | 1 | 3 | 2J | 36 | 36 | 5 | -10 | -5 | -99 | -94 | -99 | -94 | -99 | -99 | -99 | -99 | -99 | -99 | -99 | -99 | -99 | -99 | -99 | -99 | -99 | -99 | -99 | -99 | -99 | -99 | -99 | -99 | -99 | -99 | -99 | -99 | -99 | -99 | -99 | -99 | -99 | -99 | -99 | -99 | -99 | -99 | -99
|  |  |  | 1 | 4 | 2J | 36 | 36 | 5 | -10 | -4 | -99 | -93 | -99 | -93 | -99 | -99 | -99 | -99 | -99 | -99 | -99 | -99 | -99 | -99 | -99 | -99 | -99 | -99 | -99 | -99 | -99 | -99 | -99 | -99 | -99 | -99 | -99 | -99 | -99 | -99 | -99 | -99 | -99 | -99 | -99 | -99 | -99 | -99 | -99
5200 |  |  |  | 1 | 1 | 2J | 40 | 40 | 5 | -10 | -10 | 13 | 13 | 17 | 17 | -99 | 17 | -99 | 16 | -99 | -99 | -99 | -99 | -99 | -99 | -99 | 13 | -99 | -99 | -99 | -99 | -99 | -99 | -99 | 13 | -99 | -99 | -99 | -99 | -99 | -99 | -99 | 13 | -99 | -99 | -99 | -99 | -99 | -99 | -99
|  |  |  | 1 | 2 | 2J | 40 | 40 | 5 | -10 | -7 | -99 | -96 | -99 | -96 | -99 | -99 | -99 | -99 | -99 | -99 | -99 | -99 | -99 | -99 | -99 | -99 | -99 | -99 | -99 | -99 | -99 | -99 | -99 | -99 | -99 | -99 | -99 | -99 | -99 | -99 | -99 | -99 | -99 | -99 | -99 | -99 | -99 | -99 | -99
|  |  |  | 1 | 3 | 2J | 40 | 40 | 5 | -10 | -5 | -99 | -94 | -99 | -94 | -99 | -99 | -99 | -99 | -99 | -99 | -99 | -99 | -99 | -99 | -99 | -99 | -99 | -99 | -99 | -99 | -99 | -99 | -99 | -99 | -99 | -99 | -99 | -99 | -99 | -99 | -99 | -99 | -99 | -99 | -99 | -99 | -99 | -99 | -99
|  |  |  | 1 | 4 | 2J | 40 | 40 | 5 | -10 | -4 | -99 | -93 | -99 | -93 | -99 | -99 | -99 | -99 | -99 | -99 | -99 | -99 | -99 | -99 | -99 | -99 | -99 | -99 | -99 | -99 | -99 | -99 | -99 | -99 | -99 | -99 | -99 | -99 | -99 | -99 | -99 | -99 | -99 | -99 | -99 | -99 | -99 | -99 | -99
5220 | 5230 |  |  | 1 | 1 | 2J | 44 | 44 | 5 | -10 | -10 | 13 | 13 | 17 | 17 | -99 | 17 | -99 | 17 | -99 | -99 | -99 | -99 | -99 | -99 | -99 | 16 | -99 | -99 | -99 | -99 | -99 | -99 | -99 | 13 | -99 | -99 | -99 | -99 | -99 | -99 | -99 | 13 | -99 | -99 | -99 | -99 | -99 | -99 | -99
|  |  |  | 1 | 2 | 2J | 44 | 44 | 5 | -10 | -7 | -99 | -96 | -99 | -96 | -99 | -99 | -99 | -99 | -99 | -99 | -99 | -99 | -99 | -99 | -99 | -99 | -99 | -99 | -99 | -99 | -99 | -99 | -99 | -99 | -99 | -99 | -99 | -99 | -99 | -99 | -99 | -99 | -99 | -99 | -99 | -99 | -99 | -99 | -99
|  |  |  | 1 | 3 | 2J | 44 | 44 | 5 | -10 | -5 | -99 | -94 | -99 | -94 | -99 | -99 | -99 | -99 | -99 | -99 | -99 | -99 | -99 | -99 | -99 | -99 | -99 | -99 | -99 | -99 | -99 | -99 | -99 | -99 | -99 | -99 | -99 | -99 | -99 | -99 | -99 | -99 | -99 | -99 | -99 | -99 | -99 | -99 | -99
|  |  |  | 1 | 4 | 2J | 44 | 44 | 5 | -10 | -4 | -99 | -93 | -99 | -93 | -99 | -99 | -99 | -99 | -99 | -99 | -99 | -99 | -99 | -99 | -99 | -99 | -99 | -99 | -99 | -99 | -99 | -99 | -99 | -99 | -99 | -99 | -99 | -99 | -99 | -99 | -99 | -99 | -99 | -99 | -99 | -99 | -99 | -99 | -99
5240 |  |  |  | 1 | 1 | 2J | 48 | 48 | 5 | -10 | -10 | 13 | 13 | 17 | 17 | -99 | 17 | -99 | 17 | -99 | -99 | -99 | -99 | -99 | -99 | -99 | 16 | -99 | -99 | -99 | -99 | -99 | -99 | -99 | 13 | -99 | -99 | -99 | -99 | -99 | -99 | -99 | 13 | -99 | -99 | -99 | -99 | -99 | -99 | -99
|  |  |  | 1 | 2 | 2J | 48 | 48 | 5 | -10 | -7 | -99 | -96 | -99 | -96 | -99 | -99 | -99 | -99 | -99 | -99 | -99 | -99 | -99 | -99 | -99 | -99 | -99 | -99 | -99 | -99 | -99 | -99 | -99 | -99 | -99 | -99 | -99 | -99 | -99 | -99 | -99 | -99 | -99 | -99 | -99 | -99 | -99 | -99 | -99
|  |  |  | 1 | 3 | 2J | 48 | 48 | 5 | -10 | -5 | -99 | -94 | -99 | -94 | -99 | -99 | -99 | -99 | -99 | -99 | -99 | -99 | -99 | -99 | -99 | -99 | -99 | -99 | -99 | -99 | -99 | -99 | -99 | -99 | -99 | -99 | -99 | -99 | -99 | -99 | -99 | -99 | -99 | -99 | -99 | -99 | -99 | -99 | -99
|  |  |  | 1 | 4 | 2J | 48 | 48 | 5 | -10 | -4 | -99 | -93 | -99 | -93 | -99 | -99 | -99 | -99 | -99 | -99 | -99 | -99 | -99 | -99 | -99 | -99 | -99 | -99 | -99 | -99 | -99 | -99 | -99 | -99 | -99 | -99 | -99 | -99 | -99 | -99 | -99 | -99 | -99 | -99 | -99 | -99 | -99 | -99 | -99
5260 | 5270 | 5290 |  | 1 | 1 | 2J | 52 | 52 | 5 | -10 | -10 | 13 | 13 | 17 | 17 | -99 | 17 | -99 | 17 | -99 | -99 | -99 | -99 | -99 | -99 | -99 | 16 | -99 | -99 | -99 | -99 | -99 | -99 | -99 | 13 | -99 | -99 | -99 | -99 | -99 | -99 | -99 | 13 | -99 | -99 | -99 | -99 | -99 | -99 | -99
|  |  |  | 1 | 2 | 2J | 52 | 52 | 5 | -10 | -7 | -99 | -96 | -99 | -96 | -99 | -99 | -99 | -99 | -99 | -99 | -99 | -99 | -99 | -99 | -99 | -99 | -99 | -99 | -99 | -99 | -99 | -99 | -99 | -99 | -99 | -99 | -99 | -99 | -99 | -99 | -99 | -99 | -99 | -99 | -99 | -99 | -99 | -99 | -99
|  |  |  | 1 | 3 | 2J | 52 | 52 | 5 | -10 | -5 | -99 | -94 | -99 | -94 | -99 | -99 | -99 | -99 | -99 | -99 | -99 | -99 | -99 | -99 | -99 | -99 | -99 | -99 | -99 | -99 | -99 | -99 | -99 | -99 | -99 | -99 | -99 | -99 | -99 | -99 | -99 | -99 | -99 | -99 | -99 | -99 | -99 | -99 | -99
|  |  |  | 1 | 4 | 2J | 52 | 52 | 5 | -10 | -4 | -99 | -93 | -99 | -93 | -99 | -99 | -99 | -99 | -99 | -99 | -99 | -99 | -99 | -99 | -99 | -99 | -99 | -99 | -99 | -99 | -99 | -99 | -99 | -99 | -99 | -99 | -99 | -99 | -99 | -99 | -99 | -99 | -99 | -99 | -99 | -99 | -99 | -99 | -99
5280 |  |  |  | 1 | 1 | 2J | 56 | 56 | 5 | -10 | -10 | 13 | 13 | 17 | 17 | -99 | 17 | -99 | 17 | -99 | -99 | -99 | -99 | -99 | -99 | -99 | 16 | -99 | -99 | -99 | -99 | -99 | -99 | -99 | 13 | -99 | -99 | -99 | -99 | -99 | -99 | -99 | 13 | -99 | -99 | -99 | -99 | -99 | -99 | -99
|  |  |  | 1 | 2 | 2J | 56 | 56 | 5 | -10 | -7 | -99 | -96 | -99 | -96 | -99 | -99 | -99 | -99 | -99 | -99 | -99 | -99 | -99 | -99 | -99 | -99 | -99 | -99 | -99 | -99 | -99 | -99 | -99 | -99 | -99 | -99 | -99 | -99 | -99 | -99 | -99 | -99 | -99 | -99 | -99 | -99 | -99 | -99 | -99
|  |  |  | 1 | 3 | 2J | 56 | 56 | 5 | -10 | -5 | -99 | -94 | -99 | -94 | -99 | -99 | -99 | -99 | -99 | -99 | -99 | -99 | -99 | -99 | -99 | -99 | -99 | -99 | -99 | -99 | -99 | -99 | -99 | -99 | -99 | -99 | -99 | -99 | -99 | -99 | -99 | -99 | -99 | -99 | -99 | -99 | -99 | -99 | -99
|  |  |  | 1 | 4 | 2J | 56 | 56 | 5 | -10 | -4 | -99 | -93 | -99 | -93 | -99 | -99 | -99 | -99 | -99 | -99 | -99 | -99 | -99 | -99 | -99 | -99 | -99 | -99 | -99 | -99 | -99 | -99 | -99 | -99 | -99 | -99 | -99 | -99 | -99 | -99 | -99 | -99 | -99 | -99 | -99 | -99 | -99 | -99 | -99
5300 | 5310 |  |  | 1 | 1 | 2J | 60 | 60 | 5 | -10 | -10 | 13 | 13 | 17 | 17 | -99 | 17 | -99 | 17 | -99 | -99 | -99 | -99 | -99 | -99 | -99 | 13 | -99 | -99 | -99 | -99 | -99 | -99 | -99 | 13 | -99 | -99 | -99 | -99 | -99 | -99 | -99 | 13 | -99 | -99 | -99 | -99 | -99 | -99 | -99
|  |  |  | 1 | 2 | 2J | 60 | 60 | 5 | -10 | -7 | -99 | -96 | -99 | -96 | -99 | -99 | -99 | -99 | -99 | -99 | -99 | -99 | -99 | -99 | -99 | -99 | -99 | -99 | -99 | -99 | -99 | -99 | -99 | -99 | -99 | -99 | -99 | -99 | -99 | -99 | -99 | -99 | -99 | -99 | -99 | -99 | -99 | -99 | -99
|  |  |  | 1 | 3 | 2J | 60 | 60 | 5 | -10 | -5 | -99 | -94 | -99 | -94 | -99 | -99 | -99 | -99 | -99 | -99 | -99 | -99 | -99 | -99 | -99 | -99 | -99 | -99 | -99 | -99 | -99 | -99 | -99 | -99 | -99 | -99 | -99 | -99 | -99 | -99 | -99 | -99 | -99 | -99 | -99 | -99 | -99 | -99 | -99
|  |  |  | 1 | 4 | 2J | 60 | 60 | 5 | -10 | -4 | -99 | -93 | -99 | -93 | -99 | -99 | -99 | -99 | -99 | -99 | -99 | -99 | -99 | -99 | -99 | -99 | -99 | -99 | -99 | -99 | -99 | -99 | -99 | -99 | -99 | -99 | -99 | -99 | -99 | -99 | -99 | -99 | -99 | -99 | -99 | -99 | -99 | -99 | -99
5320 |  |  |  | 1 | 1 | 2J | 64 | 64 | 5 | -10 | -10 | 13 | 13 | 15 | 15 | -99 | 15 | -99 | 14 | -99 | -99 | -99 | -99 | -99 | -99 | -99 | 13 | -99 | -99 | -99 | -99 | -99 | -99 | -99 | 13 | -99 | -99 | -99 | -99 | -99 | -99 | -99 | 13 | -99 | -99 | -99 | -99 | -99 | -99 | -99
|  |  |  | 1 | 2 | 2J | 64 | 64 | 5 | -10 | -7 | -99 | -96 | -99 | -96 | -99 | -99 | -99 | -99 | -99 | -99 | -99 | -99 | -99 | -99 | -99 | -99 | -99 | -99 | -99 | -99 | -99 | -99 | -99 | -99 | -99 | -99 | -99 | -99 | -99 | -99 | -99 | -99 | -99 | -99 | -99 | -99 | -99 | -99 | -99
|  |  |  | 1 | 3 | 2J | 64 | 64 | 5 | -10 | -5 | -99 | -94 | -99 | -94 | -99 | -99 | -99 | -99 | -99 | -99 | -99 | -99 | -99 | -99 | -99 | -99 | -99 | -99 | -99 | -99 | -99 | -99 | -99 | -99 | -99 | -99 | -99 | -99 | -99 | -99 | -99 | -99 | -99 | -99 | -99 | -99 | -99 | -99 | -99
|  |  |  | 1 | 4 | 2J | 64 | 64 | 5 | -10 | -4 | -99 | -93 | -99 | -93 | -99 | -99 | -99 | -99 | -99 | -99 | -99 | -99 | -99 | -99 | -99 | -99 | -99 | -99 | -99 | -99 | -99 | -99 | -99 | -99 | -99 | -99 | -99 | -99 | -99 | -99 | -99 | -99 | -99 | -99 | -99 | -99 | -99 | -99 | -99
5500 | 5510 | 5530 | 5570 | 1 | 1 | 2J | 100 | 100 | 5 | -10 | -10 | 12 | 12 | 15 | 15 | -99 | 15 | -99 | 14 | -99 | -99 | -99 | -99 | -99 | -99 | -99 | 13 | -99 | -99 | -99 | -99 | -99 | -99 | -99 | 12 | -99 | -99 | -99 | -99 | -99 | -99 | -99 | 14 | -99 | -99 | -99 | -99 | -99 | -99 | -99
|  |  |  | 1 | 2 | 2J | 100 | 100 | 5 | -10 | -7 | -99 | -96 | -99 | -96 | -99 | -99 | -99 | -99 | -99 | -99 | -99 | -99 | -99 | -99 | -99 | -99 | -99 | -99 | -99 | -99 | -99 | -99 | -99 | -99 | -99 | -99 | -99 | -99 | -99 | -99 | -99 | -99 | -99 | -99 | -99 | -99 | -99 | -99 | -99
|  |  |  | 1 | 3 | 2J | 100 | 100 | 5 | -10 | -5 | -99 | -94 | -99 | -94 | -99 | -99 | -99 | -99 | -99 | -99 | -99 | -99 | -99 | -99 | -99 | -99 | -99 | -99 | -99 | -99 | -99 | -99 | -99 | -99 | -99 | -99 | -99 | -99 | -99 | -99 | -99 | -99 | -99 | -99 | -99 | -99 | -99 | -99 | -99
|  |  |  | 1 | 4 | 2J | 100 | 100 | 5 | -10 | -4 | -99 | -93 | -99 | -93 | -99 | -99 | -99 | -99 | -99 | -99 | -99 | -99 | -99 | -99 | -99 | -99 | -99 | -99 | -99 | -99 | -99 | -99 | -99 | -99 | -99 | -99 | -99 | -99 | -99 | -99 | -99 | -99 | -99 | -99 | -99 | -99 | -99 | -99 | -99
5520 |  |  |  | 1 | 1 | 2J | 104 | 104 | 5 | -10 | -10 | 12 | 12 | 17 | 17 | -99 | 17 | -99 | 17 | -99 | -99 | -99 | -99 | -99 | -99 | -99 | 13 | -99 | -99 | -99 | -99 | -99 | -99 | -99 | 12 | -99 | -99 | -99 | -99 | -99 | -99 | -99 | 14 | -99 | -99 | -99 | -99 | -99 | -99 | -99
|  |  |  | 1 | 2 | 2J | 104 | 104 | 5 | -10 | -7 | -99 | -96 | -99 | -96 | -99 | -99 | -99 | -99 | -99 | -99 | -99 | -99 | -99 | -99 | -99 | -99 | -99 | -99 | -99 | -99 | -99 | -99 | -99 | -99 | -99 | -99 | -99 | -99 | -99 | -99 | -99 | -99 | -99 | -99 | -99 | -99 | -99 | -99 | -99
|  |  |  | 1 | 3 | 2J | 104 | 104 | 5 | -10 | -5 | -99 | -94 | -99 | -94 | -99 | -99 | -99 | -99 | -99 | -99 | -99 | -99 | -99 | -99 | -99 | -99 | -99 | -99 | -99 | -99 | -99 | -99 | -99 | -99 | -99 | -99 | -99 | -99 | -99 | -99 | -99 | -99 | -99 | -99 | -99 | -99 | -99 | -99 | -99
|  |  |  | 1 | 4 | 2J | 104 | 104 | 5 | -10 | -4 | -99 | -93 | -99 | -93 | -99 | -99 | -99 | -99 | -99 | -99 | -99 | -99 | -99 | -99 | -99 | -99 | -99 | -99 | -99 | -99 | -99 | -99 | -99 | -99 | -99 | -99 | -99 | -99 | -99 | -99 | -99 | -99 | -99 | -99 | -99 | -99 | -99 | -99 | -99
5540 | 5550 |  |  | 1 | 1 | 2J | 108 | 108 | 5 | -10 | -10 | 12 | 12 | 17 | 17 | -99 | 17 | -99 | 17 | -99 | -99 | -99 | -99 | -99 | -99 | -99 | 16 | -99 | -99 | -99 | -99 | -99 | -99 | -99 | 12 | -99 | -99 | -99 | -99 | -99 | -99 | -99 | 14 | -99 | -99 | -99 | -99 | -99 | -99 | -99
|  |  |  | 1 | 2 | 2J | 108 | 108 | 5 | -10 | -7 | -99 | -96 | -99 | -96 | -99 | -99 | -99 | -99 | -99 | -99 | -99 | -99 | -99 | -99 | -99 | -99 | -99 | -99 | -99 | -99 | -99 | -99 | -99 | -99 | -99 | -99 | -99 | -99 | -99 | -99 | -99 | -99 | -99 | -99 | -99 | -99 | -99 | -99 | -99
|  |  |  | 1 | 3 | 2J | 108 | 108 | 5 | -10 | -5 | -99 | -94 | -99 | -94 | -99 | -99 | -99 | -99 | -99 | -99 | -99 | -99 | -99 | -99 | -99 | -99 | -99 | -99 | -99 | -99 | -99 | -99 | -99 | -99 | -99 | -99 | -99 | -99 | -99 | -99 | -99 | -99 | -99 | -99 | -99 | -99 | -99 | -99 | -99
|  |  |  | 1 | 4 | 2J | 108 | 108 | 5 | -10 | -4 | -99 | -93 | -99 | -93 | -99 | -99 | -99 | -99 | -99 | -99 | -99 | -99 | -99 | -99 | -99 | -99 | -99 | -99 | -99 | -99 | -99 | -99 | -99 | -99 | -99 | -99 | -99 | -99 | -99 | -99 | -99 | -99 | -99 | -99 | -99 | -99 | -99 | -99 | -99
5560 |  |  |  | 1 | 1 | 2J | 112 | 112 | 5 | -10 | -10 | 12 | 12 | 17 | 17 | -99 | 17 | -99 | 17 | -99 | -99 | -99 | -99 | -99 | -99 | -99 | 16 | -99 | -99 | -99 | -99 | -99 | -99 | -99 | 12 | -99 | -99 | -99 | -99 | -99 | -99 | -99 | 14 | -99 | -99 | -99 | -99 | -99 | -99 | -99
|  |  |  | 1 | 2 | 2J | 112 | 112 | 5 | -10 | -7 | -99 | -96 | -99 | -96 | -99 | -99 | -99 | -99 | -99 | -99 | -99 | -99 | -99 | -99 | -99 | -99 | -99 | -99 | -99 | -99 | -99 | -99 | -99 | -99 | -99 | -99 | -99 | -99 | -99 | -99 | -99 | -99 | -99 | -99 | -99 | -99 | -99 | -99 | -99
|  |  |  | 1 | 3 | 2J | 112 | 112 | 5 | -10 | -5 | -99 | -94 | -99 | -94 | -99 | -99 | -99 | -99 | -99 | -99 | -99 | -99 | -99 | -99 | -99 | -99 | -99 | -99 | -99 | -99 | -99 | -99 | -99 | -99 | -99 | -99 | -99 | -99 | -99 | -99 | -99 | -99 | -99 | -99 | -99 | -99 | -99 | -99 | -99
|  |  |  | 1 | 4 | 2J | 112 | 112 | 5 | -10 | -4 | -99 | -93 | -99 | -93 | -99 | -99 | -99 | -99 | -99 | -99 | -99 | -99 | -99 | -99 | -99 | -99 | -99 | -99 | -99 | -99 | -99 | -99 | -99 | -99 | -99 | -99 | -99 | -99 | -99 | -99 | -99 | -99 | -99 | -99 | -99 | -99 | -99 | -99 | -99
5580 | 5590 | 5610 |  | 1 | 1 | 2J | 116 | 116 | 5 | -10 | -10 | 14 | 14 | 17 | 17 | -99 | 17 | -99 | 17 | -99 | -99 | -99 | -99 | -99 | -99 | -99 | 17 | -99 | -99 | -99 | -99 | -99 | -99 | -99 | 15 | -99 | -99 | -99 | -99 | -99 | -99 | -99 | 14 | -99 | -99 | -99 | -99 | -99 | -99 | -99
|  |  |  | 1 | 2 | 2J | 116 | 116 | 5 | -10 | -7 | -99 | -96 | -99 | -96 | -99 | -99 | -99 | -99 | -99 | -99 | -99 | -99 | -99 | -99 | -99 | -99 | -99 | -99 | -99 | -99 | -99 | -99 | -99 | -99 | -99 | -99 | -99 | -99 | -99 | -99 | -99 | -99 | -99 | -99 | -99 | -99 | -99 | -99 | -99
|  |  |  | 1 | 3 | 2J | 116 | 116 | 5 | -10 | -5 | -99 | -94 | -99 | -94 | -99 | -99 | -99 | -99 | -99 | -99 | -99 | -99 | -99 | -99 | -99 | -99 | -99 | -99 | -99 | -99 | -99 | -99 | -99 | -99 | -99 | -99 | -99 | -99 | -99 | -99 | -99 | -99 | -99 | -99 | -99 | -99 | -99 | -99 | -99
|  |  |  | 1 | 4 | 2J | 116 | 116 | 5 | -10 | -4 | -99 | -93 | -99 | -93 | -99 | -99 | -99 | -99 | -99 | -99 | -99 | -99 | -99 | -99 | -99 | -99 | -99 | -99 | -99 | -99 | -99 | -99 | -99 | -99 | -99 | -99 | -99 | -99 | -99 | -99 | -99 | -99 | -99 | -99 | -99 | -99 | -99 | -99 | -99
5600 |  |  |  | 1 | 1 | 2J | 120 | 120 | 5 | -10 | -10 | 14 | 14 | 17 | 17 | -99 | 17 | -99 | 17 | -99 | -99 | -99 | -99 | -99 | -99 | -99 | 17 | -99 | -99 | -99 | -99 | -99 | -99 | -99 | 15 | -99 | -99 | -99 | -99 | -99 | -99 | -99 | 14 | -99 | -99 | -99 | -99 | -99 | -99 | -99
|  |  |  | 1 | 2 | 2J | 120 | 120 | 5 | -10 | -7 | -99 | -96 | -99 | -96 | -99 | -99 | -99 | -99 | -99 | -99 | -99 | -99 | -99 | -99 | -99 | -99 | -99 | -99 | -99 | -99 | -99 | -99 | -99 | -99 | -99 | -99 | -99 | -99 | -99 | -99 | -99 | -99 | -99 | -99 | -99 | -99 | -99 | -99 | -99
|  |  |  | 1 | 3 | 2J | 120 | 120 | 5 | -10 | -5 | -99 | -94 | -99 | -94 | -99 | -99 | -99 | -99 | -99 | -99 | -99 | -99 | -99 | -99 | -99 | -99 | -99 | -99 | -99 | -99 | -99 | -99 | -99 | -99 | -99 | -99 | -99 | -99 | -99 | -99 | -99 | -99 | -99 | -99 | -99 | -99 | -99 | -99 | -99
|  |  |  | 1 | 4 | 2J | 120 | 120 | 5 | -10 | -4 | -99 | -93 | -99 | -93 | -99 | -99 | -99 | -99 | -99 | -99 | -99 | -99 | -99 | -99 | -99 | -99 | -99 | -99 | -99 | -99 | -99 | -99 | -99 | -99 | -99 | -99 | -99 | -99 | -99 | -99 | -99 | -99 | -99 | -99 | -99 | -99 | -99 | -99 | -99
5620 | 5630 |  |  | 1 | 1 | 2J | 124 | 124 | 5 | -10 | -10 | 14 | 14 | 17 | 17 | -99 | 17 | -99 | 17 | -99 | -99 | -99 | -99 | -99 | -99 | -99 | 17 | -99 | -99 | -99 | -99 | -99 | -99 | -99 | 15 | -99 | -99 | -99 | -99 | -99 | -99 | -99 | 14 | -99 | -99 | -99 | -99 | -99 | -99 | -99
|  |  |  | 1 | 2 | 2J | 124 | 124 | 5 | -10 | -7 | -99 | -96 | -99 | -96 | -99 | -99 | -99 | -99 | -99 | -99 | -99 | -99 | -99 | -99 | -99 | -99 | -99 | -99 | -99 | -99 | -99 | -99 | -99 | -99 | -99 | -99 | -99 | -99 | -99 | -99 | -99 | -99 | -99 | -99 | -99 | -99 | -99 | -99 | -99
|  |  |  | 1 | 3 | 2J | 124 | 124 | 5 | -10 | -5 | -99 | -94 | -99 | -94 | -99 | -99 | -99 | -99 | -99 | -99 | -99 | -99 | -99 | -99 | -99 | -99 | -99 | -99 | -99 | -99 | -99 | -99 | -99 | -99 | -99 | -99 | -99 | -99 | -99 | -99 | -99 | -99 | -99 | -99 | -99 | -99 | -99 | -99 | -99
|  |  |  | 1 | 4 | 2J | 124 | 124 | 5 | -10 | -4 | -99 | -93 | -99 | -93 | -99 | -99 | -99 | -99 | -99 | -99 | -99 | -99 | -99 | -99 | -99 | -99 | -99 | -99 | -99 | -99 | -99 | -99 | -99 | -99 | -99 | -99 | -99 | -99 | -99 | -99 | -99 | -99 | -99 | -99 | -99 | -99 | -99 | -99 | -99
5640 |  |  |  | 1 | 1 | 2J | 128 | 128 | 5 | -10 | -10 | 14 | 14 | 17 | 17 | -99 | 17 | -99 | 17 | -99 | -99 | -99 | -99 | -99 | -99 | -99 | 17 | -99 | -99 | -99 | -99 | -99 | -99 | -99 | 15 | -99 | -99 | -99 | -99 | -99 | -99 | -99 | 14 | -99 | -99 | -99 | -99 | -99 | -99 | -99
|  |  |  | 1 | 2 | 2J | 128 | 128 | 5 | -10 | -7 | -99 | -96 | -99 | -96 | -99 | -99 | -99 | -99 | -99 | -99 | -99 | -99 | -99 | -99 | -99 | -99 | -99 | -99 | -99 | -99 | -99 | -99 | -99 | -99 | -99 | -99 | -99 | -99 | -99 | -99 | -99 | -99 | -99 | -99 | -99 | -99 | -99 | -99 | -99
|  |  |  | 1 | 3 | 2J | 128 | 128 | 5 | -10 | -5 | -99 | -94 | -99 | -94 | -99 | -99 | -99 | -99 | -99 | -99 | -99 | -99 | -99 | -99 | -99 | -99 | -99 | -99 | -99 | -99 | -99 | -99 | -99 | -99 | -99 | -99 | -99 | -99 | -99 | -99 | -99 | -99 | -99 | -99 | -99 | -99 | -99 | -99 | -99
|  |  |  | 1 | 4 | 2J | 128 | 128 | 5 | -10 | -4 | -99 | -93 | -99 | -93 | -99 | -99 | -99 | -99 | -99 | -99 | -99 | -99 | -99 | -99 | -99 | -99 | -99 | -99 | -99 | -99 | -99 | -99 | -99 | -99 | -99 | -99 | -99 | -99 | -99 | -99 | -99 | -99 | -99 | -99 | -99 | -99 | -99 | -99 | -99
5660 | 5670 | 5690 |  | 1 | 1 | 2J | 132 | 132 | 5 | -10 | -10 | 15 | 15 | 17 | 17 | -99 | 17 | -99 | 17 | -99 | -99 | -99 | -99 | -99 | -99 | -99 | 15 | -99 | -99 | -99 | -99 | -99 | -99 | -99 | -99 | -99 | -99 | -99 | -99 | -99 | -99 | -99 | -99 | -99 | -99 | -99 | -99 | -99 | -99 | -99
|  |  |  | 1 | 2 | 2J | 132 | 132 | 5 | -10 | -7 | -99 | -96 | -99 | -96 | -99 | -99 | -99 | -99 | -99 | -99 | -99 | -99 | -99 | -99 | -99 | -99 | -99 | -99 | -99 | -99 | -99 | -99 | -99 | -99 | -99 | -99 | -99 | -99 | -99 | -99 | -99 | -99 | -99 | -99 | -99 | -99 | -99 | -99 | -99
|  |  |  | 1 | 3 | 2J | 132 | 132 | 5 | -10 | -5 | -99 | -94 | -99 | -94 | -99 | -99 | -99 | -99 | -99 | -99 | -99 | -99 | -99 | -99 | -99 | -99 | -99 | -99 | -99 | -99 | -99 | -99 | -99 | -99 | -99 | -99 | -99 | -99 | -99 | -99 | -99 | -99 | -99 | -99 | -99 | -99 | -99 | -99 | -99
|  |  |  | 1 | 4 | 2J | 132 | 132 | 5 | -10 | -4 | -99 | -93 | -99 | -93 | -99 | -99 | -99 | -99 | -99 | -99 | -99 | -99 | -99 | -99 | -99 | -99 | -99 | -99 | -99 | -99 | -99 | -99 | -99 | -99 | -99 | -99 | -99 | -99 | -99 | -99 | -99 | -99 | -99 | -99 | -99 | -99 | -99 | -99 | -99
5680 |  |  |  | 1 | 1 | 2J | 136 | 136 | 5 | -10 | -10 | 15 | 15 | 17 | 17 | -99 | 17 | -99 | 17 | -99 | -99 | -99 | -99 | -99 | -99 | -99 | 15 | -99 | -99 | -99 | -99 | -99 | -99 | -99 | -99 | -99 | -99 | -99 | -99 | -99 | -99 | -99 | -99 | -99 | -99 | -99 | -99 | -99 | -99 | -99
|  |  |  | 1 | 2 | 2J | 136 | 136 | 5 | -10 | -7 | -99 | -96 | -99 | -96 | -99 | -99 | -99 | -99 | -99 | -99 | -99 | -99 | -99 | -99 | -99 | -99 | -99 | -99 | -99 | -99 | -99 | -99 | -99 | -99 | -99 | -99 | -99 | -99 | -99 | -99 | -99 | -99 | -99 | -99 | -99 | -99 | -99 | -99 | -99
|  |  |  | 1 | 3 | 2J | 136 | 136 | 5 | -10 | -5 | -99 | -94 | -99 | -94 | -99 | -99 | -99 | -99 | -99 | -99 | -99 | -99 | -99 | -99 | -99 | -99 | -99 | -99 | -99 | -99 | -99 | -99 | -99 | -99 | -99 | -99 | -99 | -99 | -99 | -99 | -99 | -99 | -99 | -99 | -99 | -99 | -99 | -99 | -99
|  |  |  | 1 | 4 | 2J | 136 | 136 | 5 | -10 | -4 | -99 | -93 | -99 | -93 | -99 | -99 | -99 | -99 | -99 | -99 | -99 | -99 | -99 | -99 | -99 | -99 | -99 | -99 | -99 | -99 | -99 | -99 | -99 | -99 | -99 | -99 | -99 | -99 | -99 | -99 | -99 | -99 | -99 | -99 | -99 | -99 | -99 | -99 | -99
5700 | 5710 |  |  | 1 | 1 | 2J | 140 | 140 | 5 | -10 | -10 | 15 | 15 | 15 | 15 | -99 | 15 | -99 | 15 | -99 | -99 | -99 | -99 | -99 | -99 | -99 | -99 | -99 | -99 | -99 | -99 | -99 | -99 | -99 | -99 | -99 | -99 | -99 | -99 | -99 | -99 | -99 | -99 | -99 | -99 | -99 | -99 | -99 | -99 | -99
|  |  |  | 1 | 2 | 2J | 140 | 140 | 5 | -10 | -7 | -99 | -96 | -99 | -96 | -99 | -99 | -99 | -99 | -99 | -99 | -99 | -99 | -99 | -99 | -99 | -99 | -99 | -99 | -99 | -99 | -99 | -99 | -99 | -99 | -99 | -99 | -99 | -99 | -99 | -99 | -99 | -99 | -99 | -99 | -99 | -99 | -99 | -99 | -99
|  |  |  | 1 | 3 | 2J | 140 | 140 | 5 | -10 | -5 | -99 | -94 | -99 | -94 | -99 | -99 | -99 | -99 | -99 | -99 | -99 | -99 | -99 | -99 | -99 | -99 | -99 | -99 | -99 | -99 | -99 | -99 | -99 | -99 | -99 | -99 | -99 | -99 | -99 | -99 | -99 | -99 | -99 | -99 | -99 | -99 | -99 | -99 | -99
|  |  |  | 1 | 4 | 2J | 140 | 140 | 5 | -10 | -4 | -99 | -93 | -99 | -93 | -99 | -99 | -99 | -99 | -99 | -99 | -99 | -99 | -99 | -99 | -99 | -99 | -99 | -99 | -99 | -99 | -99 | -99 | -99 | -99 | -99 | -99 | -99 | -99 | -99 | -99 | -99 | -99 | -99 | -99 | -99 | -99 | -99 | -99 | -99
5720 |  |  |  | 0 | 1 | 2J | 144 | 144 | 5 | -10 | -10 | -99 | -99 | -99 | -99 | -99 | -99 | -99 | -99 | -99 | -99 | -99 | -99 | -99 | -99 | -99 | -99 | -99 | -99 | -99 | -99 | -99 | -99 | -99 | -99 | -99 | -99 | -99 | -99 | -99 | -99 | -99 | -99 | -99 | -99 | -99 | -99 | -99 | -99 | -99
|  |  |  | 0 | 2 | 2J | 144 | 144 | 5 | -10 | -7 | -99 | -96 | -99 | -96 | -99 | -99 | -99 | -99 | -99 | -99 | -99 | -99 | -99 | -99 | -99 | -99 | -99 | -99 | -99 | -99 | -99 | -99 | -99 | -99 | -99 | -99 | -99 | -99 | -99 | -99 | -99 | -99 | -99 | -99 | -99 | -99 | -99 | -99 | -99
|  |  |  | 0 | 3 | 2J | 144 | 144 | 5 | -10 | -5 | -99 | -94 | -99 | -94 | -99 | -99 | -99 | -99 | -99 | -99 | -99 | -99 | -99 | -99 | -99 | -99 | -99 | -99 | -99 | -99 | -99 | -99 | -99 | -99 | -99 | -99 | -99 | -99 | -99 | -99 | -99 | -99 | -99 | -99 | -99 | -99 | -99 | -99 | -99
|  |  |  | 0 | 4 | 2J | 144 | 144 | 5 | -10 | -4 | -99 | -93 | -99 | -93 | -99 | -99 | -99 | -99 | -99 | -99 | -99 | -99 | -99 | -99 | -99 | -99 | -99 | -99 | -99 | -99 | -99 | -99 | -99 | -99 | -99 | -99 | -99 | -99 | -99 | -99 | -99 | -99 | -99 | -99 | -99 | -99 | -99 | -99 | -99
5745 | 5755 | 5775 |  | 1 | 1 | 2J | 149 | 149 | 5 | -10 | -10 | 17 | 17 | 17 | 17 | -99 | 17 | -99 | 17 | -99 | -99 | -99 | -99 | -99 | -99 | -99 | 17 | -99 | -99 | -99 | -99 | -99 | -99 | -99 | 17 | -99 | -99 | -99 | -99 | -99 | -99 | -99 | -99 | -99 | -99 | -99 | -99 | -99 | -99 | -99
|  |  |  | 1 | 2 | 2J | 149 | 149 | 5 | -10 | -7 | -99 | -96 | -99 | -96 | -99 | -99 | -99 | -99 | -99 | -99 | -99 | -99 | -99 | -99 | -99 | -99 | -99 | -99 | -99 | -99 | -99 | -99 | -99 | -99 | -99 | -99 | -99 | -99 | -99 | -99 | -99 | -99 | -99 | -99 | -99 | -99 | -99 | -99 | -99
|  |  |  | 1 | 3 | 2J | 149 | 149 | 5 | -10 | -5 | -99 | -94 | -99 | -94 | -99 | -99 | -99 | -99 | -99 | -99 | -99 | -99 | -99 | -99 | -99 | -99 | -99 | -99 | -99 | -99 | -99 | -99 | -99 | -99 | -99 | -99 | -99 | -99 | -99 | -99 | -99 | -99 | -99 | -99 | -99 | -99 | -99 | -99 | -99
|  |  |  | 1 | 4 | 2J | 149 | 149 | 5 | -10 | -4 | -99 | -93 | -99 | -93 | -99 | -99 | -99 | -99 | -99 | -99 | -99 | -99 | -99 | -99 | -99 | -99 | -99 | -99 | -99 | -99 | -99 | -99 | -99 | -99 | -99 | -99 | -99 | -99 | -99 | -99 | -99 | -99 | -99 | -99 | -99 | -99 | -99 | -99 | -99
5765 |  |  |  | 1 | 1 | 2J | 153 | 153 | 5 | -10 | -10 | 17 | 17 | 17 | 17 | -99 | 17 | -99 | 17 | -99 | -99 | -99 | -99 | -99 | -99 | -99 | 17 | -99 | -99 | -99 | -99 | -99 | -99 | -99 | 17 | -99 | -99 | -99 | -99 | -99 | -99 | -99 | -99 | -99 | -99 | -99 | -99 | -99 | -99 | -99
|  |  |  | 1 | 2 | 2J | 153 | 153 | 5 | -10 | -7 | -99 | -96 | -99 | -96 | -99 | -99 | -99 | -99 | -99 | -99 | -99 | -99 | -99 | -99 | -99 | -99 | -99 | -99 | -99 | -99 | -99 | -99 | -99 | -99 | -99 | -99 | -99 | -99 | -99 | -99 | -99 | -99 | -99 | -99 | -99 | -99 | -99 | -99 | -99
|  |  |  | 1 | 3 | 2J | 153 | 153 | 5 | -10 | -5 | -99 | -94 | -99 | -94 | -99 | -99 | -99 | -99 | -99 | -99 | -99 | -99 | -99 | -99 | -99 | -99 | -99 | -99 | -99 | -99 | -99 | -99 | -99 | -99 | -99 | -99 | -99 | -99 | -99 | -99 | -99 | -99 | -99 | -99 | -99 | -99 | -99 | -99 | -99
|  |  |  | 1 | 4 | 2J | 153 | 153 | 5 | -10 | -4 | -99 | -93 | -99 | -93 | -99 | -99 | -99 | -99 | -99 | -99 | -99 | -99 | -99 | -99 | -99 | -99 | -99 | -99 | -99 | -99 | -99 | -99 | -99 | -99 | -99 | -99 | -99 | -99 | -99 | -99 | -99 | -99 | -99 | -99 | -99 | -99 | -99 | -99 | -99
5785 | 5795 |  |  | 1 | 1 | 2J | 157 | 157 | 5 | -10 | -10 | 17 | 17 | 17 | 17 | -99 | 17 | -99 | 17 | -99 | -99 | -99 | -99 | -99 | -99 | -99 | 17 | -99 | -99 | -99 | -99 | -99 | -99 | -99 | 17 | -99 | -99 | -99 | -99 | -99 | -99 | -99 | -99 | -99 | -99 | -99 | -99 | -99 | -99 | -99
|  |  |  | 1 | 2 | 2J | 157 | 157 | 5 | -10 | -7 | -99 | -96 | -99 | -96 | -99 | -99 | -99 | -99 | -99 | -99 | -99 | -99 | -99 | -99 | -99 | -99 | -99 | -99 | -99 | -99 | -99 | -99 | -99 | -99 | -99 | -99 | -99 | -99 | -99 | -99 | -99 | -99 | -99 | -99 | -99 | -99 | -99 | -99 | -99
|  |  |  | 1 | 3 | 2J | 157 | 157 | 5 | -10 | -5 | -99 | -94 | -99 | -94 | -99 | -99 | -99 | -99 | -99 | -99 | -99 | -99 | -99 | -99 | -99 | -99 | -99 | -99 | -99 | -99 | -99 | -99 | -99 | -99 | -99 | -99 | -99 | -99 | -99 | -99 | -99 | -99 | -99 | -99 | -99 | -99 | -99 | -99 | -99
|  |  |  | 1 | 4 | 2J | 157 | 157 | 5 | -10 | -4 | -99 | -93 | -99 | -93 | -99 | -99 | -99 | -99 | -99 | -99 | -99 | -99 | -99 | -99 | -99 | -99 | -99 | -99 | -99 | -99 | -99 | -99 | -99 | -99 | -99 | -99 | -99 | -99 | -99 | -99 | -99 | -99 | -99 | -99 | -99 | -99 | -99 | -99 | -99
5805 |  |  |  | 1 | 1 | 2J | 161 | 161 | 5 | -10 | -10 | 17 | 17 | 17 | 17 | -99 | 17 | -99 | 17 | -99 | -99 | -99 | -99 | -99 | -99 | -99 | 17 | -99 | -99 | -99 | -99 | -99 | -99 | -99 | 17 | -99 | -99 | -99 | -99 | -99 | -99 | -99 | -99 | -99 | -99 | -99 | -99 | -99 | -99 | -99
|  |  |  | 1 | 2 | 2J | 161 | 161 | 5 | -10 | -7 | -99 | -96 | -99 | -96 | -99 | -99 | -99 | -99 | -99 | -99 | -99 | -99 | -99 | -99 | -99 | -99 | -99 | -99 | -99 | -99 | -99 | -99 | -99 | -99 | -99 | -99 | -99 | -99 | -99 | -99 | -99 | -99 | -99 | -99 | -99 | -99 | -99 | -99 | -99
|  |  |  | 1 | 3 | 2J | 161 | 161 | 5 | -10 | -5 | -99 | -94 | -99 | -94 | -99 | -99 | -99 | -99 | -99 | -99 | -99 | -99 | -99 | -99 | -99 | -99 | -99 | -99 | -99 | -99 | -99 | -99 | -99 | -99 | -99 | -99 | -99 | -99 | -99 | -99 | -99 | -99 | -99 | -99 | -99 | -99 | -99 | -99 | -99
|  |  |  | 1 | 4 | 2J | 161 | 161 | 5 | -10 | -4 | -99 | -93 | -99 | -93 | -99 | -99 | -99 | -99 | -99 | -99 | -99 | -99 | -99 | -99 | -99 | -99 | -99 | -99 | -99 | -99 | -99 | -99 | -99 | -99 | -99 | -99 | -99 | -99 | -99 | -99 | -99 | -99 | -99 | -99 | -99 | -99 | -99 | -99 | -99
5825 | 5835 |  |  | 1 | 1 | 2J | 165 | 165 | 5 | -10 | -10 | 17 | 17 | 17 | 17 | -99 | 17 | -99 | 17 | -99 | -99 | -99 | -99 | -99 | -99 | -99 | -99 | -99 | -99 | -99 | -99 | -99 | -99 | -99 | -99 | -99 | -99 | -99 | -99 | -99 | -99 | -99 | -99 | -99 | -99 | -99 | -99 | -99 | -99 | -99
|  |  |  | 1 | 2 | 2J | 165 | 165 | 5 | -10 | -7 | -99 | -96 | -99 | -96 | -99 | -99 | -99 | -99 | -99 | -99 | -99 | -99 | -99 | -99 | -99 | -99 | -99 | -99 | -99 | -99 | -99 | -99 | -99 | -99 | -99 | -99 | -99 | -99 | -99 | -99 | -99 | -99 | -99 | -99 | -99 | -99 | -99 | -99 | -99
|  |  |  | 1 | 3 | 2J | 165 | 165 | 5 | -10 | -5 | -99 | -94 | -99 | -94 | -99 | -99 | -99 | -99 | -99 | -99 | -99 | -99 | -99 | -99 | -99 | -99 | -99 | -99 | -99 | -99 | -99 | -99 | -99 | -99 | -99 | -99 | -99 | -99 | -99 | -99 | -99 | -99 | -99 | -99 | -99 | -99 | -99 | -99 | -99
|  |  |  | 1 | 4 | 2J | 165 | 165 | 5 | -10 | -4 | -99 | -93 | -99 | -93 | -99 | -99 | -99 | -99 | -99 | -99 | -99 | -99 | -99 | -99 | -99 | -99 | -99 | -99 | -99 | -99 | -99 | -99 | -99 | -99 | -99 | -99 | -99 | -99 | -99 | -99 | -99 | -99 | -99 | -99 | -99 | -99 | -99 | -99 | -99
5845 |  |  |  | 0 | 1 | 2J | 169 | 169 | 5 | -10 | -10 | -99 | -99 | -99 | -99 | -99 | -99 | -99 | -99 | -99 | -99 | -99 | -99 | -99 | -99 | -99 | -99 | -99 | -99 | -99 | -99 | -99 | -99 | -99 | -99 | -99 | -99 | -99 | -99 | -99 | -99 | -99 | -99 | -99 | -99 | -99 | -99 | -99 | -99 | -99
|  |  |  | 0 | 2 | 2J | 169 | 169 | 5 | -10 | -7 | -99 | -96 | -99 | -96 | -99 | -99 | -99 | -99 | -99 | -99 | -99 | -99 | -99 | -99 | -99 | -99 | -99 | -99 | -99 | -99 | -99 | -99 | -99 | -99 | -99 | -99 | -99 | -99 | -99 | -99 | -99 | -99 | -99 | -99 | -99 | -99 | -99 | -99 | -99
|  |  |  | 0 | 3 | 2J | 169 | 169 | 5 | -10 | -5 | -99 | -94 | -99 | -94 | -99 | -99 | -99 | -99 | -99 | -99 | -99 | -99 | -99 | -99 | -99 | -99 | -99 | -99 | -99 | -99 | -99 | -99 | -99 | -99 | -99 | -99 | -99 | -99 | -99 | -99 | -99 | -99 | -99 | -99 | -99 | -99 | -99 | -99 | -99
|  |  |  | 0 | 4 | 2J | 169 | 169 | 5 | -10 | -4 | -99 | -93 | -99 | -93 | -99 | -99 | -99 | -99 | -99 | -99 | -99 | -99 | -99 | -99 | -99 | -99 | -99 | -99 | -99 | -99 | -99 | -99 | -99 | -99 | -99 | -99 | -99 | -99 | -99 | -99 | -99 | -99 | -99 | -99 | -99 | -99 | -99 | -99 | -99
5865 |  |  |  | 0 | 1 | 2J | 173 | 173 | 5 | -10 | -10 | -99 | -99 | -99 | -99 | -99 | -99 | -99 | -99 | -99 | -99 | -99 | -99 | -99 | -99 | -99 | -99 | -99 | -99 | -99 | -99 | -99 | -99 | -99 | -99 | -99 | -99 | -99 | -99 | -99 | -99 | -99 | -99 | -99 | -99 | -99 | -99 | -99 | -99 | -99
|  |  |  | 0 | 2 | 2J | 173 | 173 | 5 | -10 | -7 | -99 | -96 | -99 | -96 | -99 | -99 | -99 | -99 | -99 | -99 | -99 | -99 | -99 | -99 | -99 | -99 | -99 | -99 | -99 | -99 | -99 | -99 | -99 | -99 | -99 | -99 | -99 | -99 | -99 | -99 | -99 | -99 | -99 | -99 | -99 | -99 | -99 | -99 | -99
|  |  |  | 0 | 3 | 2J | 173 | 173 | 5 | -10 | -5 | -99 | -94 | -99 | -94 | -99 | -99 | -99 | -99 | -99 | -99 | -99 | -99 | -99 | -99 | -99 | -99 | -99 | -99 | -99 | -99 | -99 | -99 | -99 | -99 | -99 | -99 | -99 | -99 | -99 | -99 | -99 | -99 | -99 | -99 | -99 | -99 | -99 | -99 | -99
|  |  |  | 0 | 4 | 2J | 173 | 173 | 5 | -10 | -4 | -99 | -93 | -99 | -93 | -99 | -99 | -99 | -99 | -99 | -99 | -99 | -99 | -99 | -99 | -99 | -99 | -99 | -99 | -99 | -99 | -99 | -99 | -99 | -99 | -99 | -99 | -99 | -99 | -99 | -99 | -99 | -99 | -99 | -99 | -99 | -99 | -99 | -99 | -99

## 5G AUX -2K
1 | 2 | 3 | 4 | 5 | 6 | 7 | 8 | 9 | 10 | 11 | 12 | 13 | 14 | 15 | 16 | 17 | 18 | 19 | 20 | 21 | 22 | 23 | 24 | 25 | 26 | 27 | 28 | 29 | 30 | 31 | 32 | 33 | 34 | 35 | 36 | 37 | 38 | 39 | 40 | 41 | 42 | 43 | 44 | 45 | 46 | 47 | 48 | 49 | 50 | 51
20 MHz Frequency (MHz) | 40 MHz Frequency (MHz) | 80 MHz Frequency (MHz) | 160 MHz Frequency (MHz) | Allowed Channels Flag (Yes=1, No=0) | Antenna | Reg Domain | 20 MHz Start Ch | 20 MHz Stop Ch | Ant Gain (dB) | Min HW Capability Power per Path | Min HW Capability Total Power | Min Supported Power per Path | Min Supported Total Power | Max Supported Power per Path | Max Supported Total Power | CCK, 1-11 Mb/s | 6 to 54 Mb/s | 6 to 54 Mb/s BF | HT20 MCS0-7 VHT20 MCS0-9 1ss HE20 MCS0-11 1ss EHT20 MCS0-15 1ss | HT20 MCS8-15 VHT20 MCS0-9 2ss HE20 MCS0-11 2ss EHT20 MCS0-15 2ss | HT20 MCS16-23 VHT20 MCS0-9 3ss HE20 MCS0-11 3ss EHT20 MCS0-15 3ss | VHT20 MCS0-9 4ss HE20 MCS0-11 4ss EHT20 MCS0-15 4ss | HT20 MCS0-7 BF VHT20 MCS0-9 1ss BF HE20 MCS0-11 1ss BF EHT20 MCS0-15 1ss BF | HT20 MCS8-15 BF VHT20 MCS0-9 2ss BF HE20 MCS0-11 2ss BF EHT20 MCS0-15 2ss BF | HT20 MCS16-23 BF VHT20 MCS0-9 3ss BF HE20 MCS0-11 3ss BF EHT20 MCS0-15 3ss BF | VHT20 MCS0-9 4ss BF HE20 MCS0-11 4ss BF EHT20 MCS0-15 4ss BF | HT40 MCS0-7 VHT40 MCS0-9 1ss HE40 MCS0-11 1ss EHT40 MCS0-15 1ss | HT40 MCS8-15 VHT40 MCS0-9 2ss HE40 MCS0-11 2ss EHT40 MCS0-15 2ss | HT40 MCS16-23 VHT40 MCS0-9 3ss HE40 MCS0-11 3ss EHT40 MCS0-15 3ss | VHT40 MCS0-9 4ss HE40 MCS0-11 4ss EHT40 MCS0-15 4ss | HT40 MCS0-7 BF VHT40 MCS0-9 1ss BF HE40 MCS0-11 1ss BF EHT40 MCS0-15 1ss BF | HT40 MCS8-15 BF VHT40 MCS0-9 2ss BF HE40 MCS0-11 2ss BF EHT40 MCS0-15 2ss BF | HT40 MCS16-23 BF VHT40 MCS0-9 3ss BF HE40 MCS0-11 3ss BF EHT40 MCS0-15 3ss BF | VHT40 MCS0-9 4ss BF HE40 MCS0-11 4ss BF EHT40 MCS0-15 4ss BF | VHT80 MCS0-9 1ss HE80 MCS0-11 1ss EHT80 MCS0-15 1ss | VHT80 MCS0-9 2ss HE80 MCS0-11 2ss EHT80 MCS0-15 2ss | VHT80 MCS0-9 3ss HE80 MCS0-11 3ss EHT80 MCS0-15 3ss | VHT80 MCS0-9 4ss HE80 MCS0-11 4ss EHT80 MCS0-15 4ss | VHT80 MCS0-9 1ss BF HE80 MCS0-11 1ss BF EHT80 MCS0-15 1ss BF | VHT80 MCS0-9 2ss BF HE80 MCS0-11 2ss BF EHT80 MCS0-15 2ss BF | VHT80 MCS0-9 3ss BF HE80 MCS0-11 3ss BF EHT80 MCS0-15 3ss BF | VHT80 MCS0-9 4ss BF HE80 MCS0-11 4ss BF EHT80 MCS0-15 4ss BF | VHT160 MCS0-9 1ss HE160 MCS0-11 1ss EHT160 MCS0-15 1ss | VHT160 MCS0-9 2ss HE160 MCS0-11 2ss EHT160 MCS0-15 2ss | VHT160 MCS0-9 3ss HE160 MCS0-11 3ss EHT160 MCS0-15 3ss | VHT160 MCS0-11 4ss HE160 MCS0-11 4ss EHT160 MCS0-15 4ss | VHT160 MCS0-9 1ss BF HE160 MCS0-11 1ss BF EHT160 MCS0-15 1ss BF | VHT160 MCS0-9 2ss BF HE160 MCS0-11 2ss BF EHT160 MCS0-15 2ss BF | VHT160 MCS0-9 3ss BF HE160 MCS0-11 3ss BF EHT160 MCS0-15 3ss BF | VHT160 MCS0-9 4ss BF HE160 MCS0-11 4ss BF EHT160 MCS0-15 4ss BF
5180 | 5190 | 5210 | 5250 | 1 | 1 | 2K | 36 | 36 | 5 | -10 | -10 | 15 | 15 | 16 | 16 | -99 | 15 | -99 | 15 | -99 | -99 | -99 | -99 | -99 | -99 | -99 | 16 | -99 | -99 | -99 | -99 | -99 | -99 | -99 | 16 | -99 | -99 | -99 | -99 | -99 | -99 | -99 | 15 | -99 | -99 | -99 | -99 | -99 | -99 | -99
|  |  |  | 1 | 2 | 2K | 36 | 36 | 5 | -10 | -7 | -99 | -96 | -99 | -96 | -99 | -99 | -99 | -99 | -99 | -99 | -99 | -99 | -99 | -99 | -99 | -99 | -99 | -99 | -99 | -99 | -99 | -99 | -99 | -99 | -99 | -99 | -99 | -99 | -99 | -99 | -99 | -99 | -99 | -99 | -99 | -99 | -99 | -99 | -99
|  |  |  | 1 | 3 | 2K | 36 | 36 | 5 | -10 | -5 | -99 | -94 | -99 | -94 | -99 | -99 | -99 | -99 | -99 | -99 | -99 | -99 | -99 | -99 | -99 | -99 | -99 | -99 | -99 | -99 | -99 | -99 | -99 | -99 | -99 | -99 | -99 | -99 | -99 | -99 | -99 | -99 | -99 | -99 | -99 | -99 | -99 | -99 | -99
|  |  |  | 1 | 4 | 2K | 36 | 36 | 5 | -10 | -4 | -99 | -93 | -99 | -93 | -99 | -99 | -99 | -99 | -99 | -99 | -99 | -99 | -99 | -99 | -99 | -99 | -99 | -99 | -99 | -99 | -99 | -99 | -99 | -99 | -99 | -99 | -99 | -99 | -99 | -99 | -99 | -99 | -99 | -99 | -99 | -99 | -99 | -99 | -99
5200 |  |  |  | 1 | 1 | 2K | 40 | 40 | 5 | -10 | -10 | 15 | 15 | 16 | 16 | -99 | 16 | -99 | 15 | -99 | -99 | -99 | -99 | -99 | -99 | -99 | 16 | -99 | -99 | -99 | -99 | -99 | -99 | -99 | 16 | -99 | -99 | -99 | -99 | -99 | -99 | -99 | 15 | -99 | -99 | -99 | -99 | -99 | -99 | -99
|  |  |  | 1 | 2 | 2K | 40 | 40 | 5 | -10 | -7 | -99 | -96 | -99 | -96 | -99 | -99 | -99 | -99 | -99 | -99 | -99 | -99 | -99 | -99 | -99 | -99 | -99 | -99 | -99 | -99 | -99 | -99 | -99 | -99 | -99 | -99 | -99 | -99 | -99 | -99 | -99 | -99 | -99 | -99 | -99 | -99 | -99 | -99 | -99
|  |  |  | 1 | 3 | 2K | 40 | 40 | 5 | -10 | -5 | -99 | -94 | -99 | -94 | -99 | -99 | -99 | -99 | -99 | -99 | -99 | -99 | -99 | -99 | -99 | -99 | -99 | -99 | -99 | -99 | -99 | -99 | -99 | -99 | -99 | -99 | -99 | -99 | -99 | -99 | -99 | -99 | -99 | -99 | -99 | -99 | -99 | -99 | -99
|  |  |  | 1 | 4 | 2K | 40 | 40 | 5 | -10 | -4 | -99 | -93 | -99 | -93 | -99 | -99 | -99 | -99 | -99 | -99 | -99 | -99 | -99 | -99 | -99 | -99 | -99 | -99 | -99 | -99 | -99 | -99 | -99 | -99 | -99 | -99 | -99 | -99 | -99 | -99 | -99 | -99 | -99 | -99 | -99 | -99 | -99 | -99 | -99
5220 | 5230 |  |  | 1 | 1 | 2K | 44 | 44 | 5 | -10 | -10 | 15 | 15 | 16 | 16 | -99 | 16 | -99 | 15 | -99 | -99 | -99 | -99 | -99 | -99 | -99 | 16 | -99 | -99 | -99 | -99 | -99 | -99 | -99 | 16 | -99 | -99 | -99 | -99 | -99 | -99 | -99 | 15 | -99 | -99 | -99 | -99 | -99 | -99 | -99
|  |  |  | 1 | 2 | 2K | 44 | 44 | 5 | -10 | -7 | -99 | -96 | -99 | -96 | -99 | -99 | -99 | -99 | -99 | -99 | -99 | -99 | -99 | -99 | -99 | -99 | -99 | -99 | -99 | -99 | -99 | -99 | -99 | -99 | -99 | -99 | -99 | -99 | -99 | -99 | -99 | -99 | -99 | -99 | -99 | -99 | -99 | -99 | -99
|  |  |  | 1 | 3 | 2K | 44 | 44 | 5 | -10 | -5 | -99 | -94 | -99 | -94 | -99 | -99 | -99 | -99 | -99 | -99 | -99 | -99 | -99 | -99 | -99 | -99 | -99 | -99 | -99 | -99 | -99 | -99 | -99 | -99 | -99 | -99 | -99 | -99 | -99 | -99 | -99 | -99 | -99 | -99 | -99 | -99 | -99 | -99 | -99
|  |  |  | 1 | 4 | 2K | 44 | 44 | 5 | -10 | -4 | -99 | -93 | -99 | -93 | -99 | -99 | -99 | -99 | -99 | -99 | -99 | -99 | -99 | -99 | -99 | -99 | -99 | -99 | -99 | -99 | -99 | -99 | -99 | -99 | -99 | -99 | -99 | -99 | -99 | -99 | -99 | -99 | -99 | -99 | -99 | -99 | -99 | -99 | -99
5240 |  |  |  | 1 | 1 | 2K | 48 | 48 | 5 | -10 | -10 | 15 | 15 | 16 | 16 | -99 | 16 | -99 | 15 | -99 | -99 | -99 | -99 | -99 | -99 | -99 | 16 | -99 | -99 | -99 | -99 | -99 | -99 | -99 | 16 | -99 | -99 | -99 | -99 | -99 | -99 | -99 | 15 | -99 | -99 | -99 | -99 | -99 | -99 | -99
|  |  |  | 1 | 2 | 2K | 48 | 48 | 5 | -10 | -7 | -99 | -96 | -99 | -96 | -99 | -99 | -99 | -99 | -99 | -99 | -99 | -99 | -99 | -99 | -99 | -99 | -99 | -99 | -99 | -99 | -99 | -99 | -99 | -99 | -99 | -99 | -99 | -99 | -99 | -99 | -99 | -99 | -99 | -99 | -99 | -99 | -99 | -99 | -99
|  |  |  | 1 | 3 | 2K | 48 | 48 | 5 | -10 | -5 | -99 | -94 | -99 | -94 | -99 | -99 | -99 | -99 | -99 | -99 | -99 | -99 | -99 | -99 | -99 | -99 | -99 | -99 | -99 | -99 | -99 | -99 | -99 | -99 | -99 | -99 | -99 | -99 | -99 | -99 | -99 | -99 | -99 | -99 | -99 | -99 | -99 | -99 | -99
|  |  |  | 1 | 4 | 2K | 48 | 48 | 5 | -10 | -4 | -99 | -93 | -99 | -93 | -99 | -99 | -99 | -99 | -99 | -99 | -99 | -99 | -99 | -99 | -99 | -99 | -99 | -99 | -99 | -99 | -99 | -99 | -99 | -99 | -99 | -99 | -99 | -99 | -99 | -99 | -99 | -99 | -99 | -99 | -99 | -99 | -99 | -99 | -99
5260 | 5270 | 5290 |  | 1 | 1 | 2K | 52 | 52 | 5 | -10 | -10 | 14 | 14 | 16 | 16 | -99 | 16 | -99 | 14 | -99 | -99 | -99 | -99 | -99 | -99 | -99 | 15 | -99 | -99 | -99 | -99 | -99 | -99 | -99 | 15 | -99 | -99 | -99 | -99 | -99 | -99 | -99 | 15 | -99 | -99 | -99 | -99 | -99 | -99 | -99
|  |  |  | 1 | 2 | 2K | 52 | 52 | 5 | -10 | -7 | -99 | -96 | -99 | -96 | -99 | -99 | -99 | -99 | -99 | -99 | -99 | -99 | -99 | -99 | -99 | -99 | -99 | -99 | -99 | -99 | -99 | -99 | -99 | -99 | -99 | -99 | -99 | -99 | -99 | -99 | -99 | -99 | -99 | -99 | -99 | -99 | -99 | -99 | -99
|  |  |  | 1 | 3 | 2K | 52 | 52 | 5 | -10 | -5 | -99 | -94 | -99 | -94 | -99 | -99 | -99 | -99 | -99 | -99 | -99 | -99 | -99 | -99 | -99 | -99 | -99 | -99 | -99 | -99 | -99 | -99 | -99 | -99 | -99 | -99 | -99 | -99 | -99 | -99 | -99 | -99 | -99 | -99 | -99 | -99 | -99 | -99 | -99
|  |  |  | 1 | 4 | 2K | 52 | 52 | 5 | -10 | -4 | -99 | -93 | -99 | -93 | -99 | -99 | -99 | -99 | -99 | -99 | -99 | -99 | -99 | -99 | -99 | -99 | -99 | -99 | -99 | -99 | -99 | -99 | -99 | -99 | -99 | -99 | -99 | -99 | -99 | -99 | -99 | -99 | -99 | -99 | -99 | -99 | -99 | -99 | -99
5280 |  |  |  | 1 | 1 | 2K | 56 | 56 | 5 | -10 | -10 | 14 | 14 | 15 | 15 | -99 | 15 | -99 | 14 | -99 | -99 | -99 | -99 | -99 | -99 | -99 | 15 | -99 | -99 | -99 | -99 | -99 | -99 | -99 | 15 | -99 | -99 | -99 | -99 | -99 | -99 | -99 | 15 | -99 | -99 | -99 | -99 | -99 | -99 | -99
|  |  |  | 1 | 2 | 2K | 56 | 56 | 5 | -10 | -7 | -99 | -96 | -99 | -96 | -99 | -99 | -99 | -99 | -99 | -99 | -99 | -99 | -99 | -99 | -99 | -99 | -99 | -99 | -99 | -99 | -99 | -99 | -99 | -99 | -99 | -99 | -99 | -99 | -99 | -99 | -99 | -99 | -99 | -99 | -99 | -99 | -99 | -99 | -99
|  |  |  | 1 | 3 | 2K | 56 | 56 | 5 | -10 | -5 | -99 | -94 | -99 | -94 | -99 | -99 | -99 | -99 | -99 | -99 | -99 | -99 | -99 | -99 | -99 | -99 | -99 | -99 | -99 | -99 | -99 | -99 | -99 | -99 | -99 | -99 | -99 | -99 | -99 | -99 | -99 | -99 | -99 | -99 | -99 | -99 | -99 | -99 | -99
|  |  |  | 1 | 4 | 2K | 56 | 56 | 5 | -10 | -4 | -99 | -93 | -99 | -93 | -99 | -99 | -99 | -99 | -99 | -99 | -99 | -99 | -99 | -99 | -99 | -99 | -99 | -99 | -99 | -99 | -99 | -99 | -99 | -99 | -99 | -99 | -99 | -99 | -99 | -99 | -99 | -99 | -99 | -99 | -99 | -99 | -99 | -99 | -99
5300 | 5310 |  |  | 1 | 1 | 2K | 60 | 60 | 5 | -10 | -10 | 14 | 14 | 15 | 15 | -99 | 15 | -99 | 14 | -99 | -99 | -99 | -99 | -99 | -99 | -99 | 15 | -99 | -99 | -99 | -99 | -99 | -99 | -99 | 15 | -99 | -99 | -99 | -99 | -99 | -99 | -99 | 15 | -99 | -99 | -99 | -99 | -99 | -99 | -99
|  |  |  | 1 | 2 | 2K | 60 | 60 | 5 | -10 | -7 | -99 | -96 | -99 | -96 | -99 | -99 | -99 | -99 | -99 | -99 | -99 | -99 | -99 | -99 | -99 | -99 | -99 | -99 | -99 | -99 | -99 | -99 | -99 | -99 | -99 | -99 | -99 | -99 | -99 | -99 | -99 | -99 | -99 | -99 | -99 | -99 | -99 | -99 | -99
|  |  |  | 1 | 3 | 2K | 60 | 60 | 5 | -10 | -5 | -99 | -94 | -99 | -94 | -99 | -99 | -99 | -99 | -99 | -99 | -99 | -99 | -99 | -99 | -99 | -99 | -99 | -99 | -99 | -99 | -99 | -99 | -99 | -99 | -99 | -99 | -99 | -99 | -99 | -99 | -99 | -99 | -99 | -99 | -99 | -99 | -99 | -99 | -99
|  |  |  | 1 | 4 | 2K | 60 | 60 | 5 | -10 | -4 | -99 | -93 | -99 | -93 | -99 | -99 | -99 | -99 | -99 | -99 | -99 | -99 | -99 | -99 | -99 | -99 | -99 | -99 | -99 | -99 | -99 | -99 | -99 | -99 | -99 | -99 | -99 | -99 | -99 | -99 | -99 | -99 | -99 | -99 | -99 | -99 | -99 | -99 | -99
5320 |  |  |  | 1 | 1 | 2K | 64 | 64 | 5 | -10 | -10 | 14 | 14 | 16 | 16 | -99 | 16 | -99 | 14 | -99 | -99 | -99 | -99 | -99 | -99 | -99 | 15 | -99 | -99 | -99 | -99 | -99 | -99 | -99 | 15 | -99 | -99 | -99 | -99 | -99 | -99 | -99 | 15 | -99 | -99 | -99 | -99 | -99 | -99 | -99
|  |  |  | 1 | 2 | 2K | 64 | 64 | 5 | -10 | -7 | -99 | -96 | -99 | -96 | -99 | -99 | -99 | -99 | -99 | -99 | -99 | -99 | -99 | -99 | -99 | -99 | -99 | -99 | -99 | -99 | -99 | -99 | -99 | -99 | -99 | -99 | -99 | -99 | -99 | -99 | -99 | -99 | -99 | -99 | -99 | -99 | -99 | -99 | -99
|  |  |  | 1 | 3 | 2K | 64 | 64 | 5 | -10 | -5 | -99 | -94 | -99 | -94 | -99 | -99 | -99 | -99 | -99 | -99 | -99 | -99 | -99 | -99 | -99 | -99 | -99 | -99 | -99 | -99 | -99 | -99 | -99 | -99 | -99 | -99 | -99 | -99 | -99 | -99 | -99 | -99 | -99 | -99 | -99 | -99 | -99 | -99 | -99
|  |  |  | 1 | 4 | 2K | 64 | 64 | 5 | -10 | -4 | -99 | -93 | -99 | -93 | -99 | -99 | -99 | -99 | -99 | -99 | -99 | -99 | -99 | -99 | -99 | -99 | -99 | -99 | -99 | -99 | -99 | -99 | -99 | -99 | -99 | -99 | -99 | -99 | -99 | -99 | -99 | -99 | -99 | -99 | -99 | -99 | -99 | -99 | -99
5500 | 5510 | 5530 | 5570 | 1 | 1 | 2K | 100 | 100 | 5 | -10 | -10 | 12 | 12 | 13 | 13 | -99 | 13 | -99 | 12 | -99 | -99 | -99 | -99 | -99 | -99 | -99 | 13 | -99 | -99 | -99 | -99 | -99 | -99 | -99 | 13 | -99 | -99 | -99 | -99 | -99 | -99 | -99 | 13 | -99 | -99 | -99 | -99 | -99 | -99 | -99
|  |  |  | 1 | 2 | 2K | 100 | 100 | 5 | -10 | -7 | -99 | -96 | -99 | -96 | -99 | -99 | -99 | -99 | -99 | -99 | -99 | -99 | -99 | -99 | -99 | -99 | -99 | -99 | -99 | -99 | -99 | -99 | -99 | -99 | -99 | -99 | -99 | -99 | -99 | -99 | -99 | -99 | -99 | -99 | -99 | -99 | -99 | -99 | -99
|  |  |  | 1 | 3 | 2K | 100 | 100 | 5 | -10 | -5 | -99 | -94 | -99 | -94 | -99 | -99 | -99 | -99 | -99 | -99 | -99 | -99 | -99 | -99 | -99 | -99 | -99 | -99 | -99 | -99 | -99 | -99 | -99 | -99 | -99 | -99 | -99 | -99 | -99 | -99 | -99 | -99 | -99 | -99 | -99 | -99 | -99 | -99 | -99
|  |  |  | 1 | 4 | 2K | 100 | 100 | 5 | -10 | -4 | -99 | -93 | -99 | -93 | -99 | -99 | -99 | -99 | -99 | -99 | -99 | -99 | -99 | -99 | -99 | -99 | -99 | -99 | -99 | -99 | -99 | -99 | -99 | -99 | -99 | -99 | -99 | -99 | -99 | -99 | -99 | -99 | -99 | -99 | -99 | -99 | -99 | -99 | -99
5520 |  |  |  | 1 | 1 | 2K | 104 | 104 | 5 | -10 | -10 | 12 | 12 | 14 | 14 | -99 | 14 | -99 | 12 | -99 | -99 | -99 | -99 | -99 | -99 | -99 | 13 | -99 | -99 | -99 | -99 | -99 | -99 | -99 | 13 | -99 | -99 | -99 | -99 | -99 | -99 | -99 | 13 | -99 | -99 | -99 | -99 | -99 | -99 | -99
|  |  |  | 1 | 2 | 2K | 104 | 104 | 5 | -10 | -7 | -99 | -96 | -99 | -96 | -99 | -99 | -99 | -99 | -99 | -99 | -99 | -99 | -99 | -99 | -99 | -99 | -99 | -99 | -99 | -99 | -99 | -99 | -99 | -99 | -99 | -99 | -99 | -99 | -99 | -99 | -99 | -99 | -99 | -99 | -99 | -99 | -99 | -99 | -99
|  |  |  | 1 | 3 | 2K | 104 | 104 | 5 | -10 | -5 | -99 | -94 | -99 | -94 | -99 | -99 | -99 | -99 | -99 | -99 | -99 | -99 | -99 | -99 | -99 | -99 | -99 | -99 | -99 | -99 | -99 | -99 | -99 | -99 | -99 | -99 | -99 | -99 | -99 | -99 | -99 | -99 | -99 | -99 | -99 | -99 | -99 | -99 | -99
|  |  |  | 1 | 4 | 2K | 104 | 104 | 5 | -10 | -4 | -99 | -93 | -99 | -93 | -99 | -99 | -99 | -99 | -99 | -99 | -99 | -99 | -99 | -99 | -99 | -99 | -99 | -99 | -99 | -99 | -99 | -99 | -99 | -99 | -99 | -99 | -99 | -99 | -99 | -99 | -99 | -99 | -99 | -99 | -99 | -99 | -99 | -99 | -99
5540 | 5550 |  |  | 1 | 1 | 2K | 108 | 108 | 5 | -10 | -10 | 12 | 12 | 14 | 14 | -99 | 14 | -99 | 12 | -99 | -99 | -99 | -99 | -99 | -99 | -99 | 13 | -99 | -99 | -99 | -99 | -99 | -99 | -99 | 13 | -99 | -99 | -99 | -99 | -99 | -99 | -99 | 13 | -99 | -99 | -99 | -99 | -99 | -99 | -99
|  |  |  | 1 | 2 | 2K | 108 | 108 | 5 | -10 | -7 | -99 | -96 | -99 | -96 | -99 | -99 | -99 | -99 | -99 | -99 | -99 | -99 | -99 | -99 | -99 | -99 | -99 | -99 | -99 | -99 | -99 | -99 | -99 | -99 | -99 | -99 | -99 | -99 | -99 | -99 | -99 | -99 | -99 | -99 | -99 | -99 | -99 | -99 | -99
|  |  |  | 1 | 3 | 2K | 108 | 108 | 5 | -10 | -5 | -99 | -94 | -99 | -94 | -99 | -99 | -99 | -99 | -99 | -99 | -99 | -99 | -99 | -99 | -99 | -99 | -99 | -99 | -99 | -99 | -99 | -99 | -99 | -99 | -99 | -99 | -99 | -99 | -99 | -99 | -99 | -99 | -99 | -99 | -99 | -99 | -99 | -99 | -99
|  |  |  | 1 | 4 | 2K | 108 | 108 | 5 | -10 | -4 | -99 | -93 | -99 | -93 | -99 | -99 | -99 | -99 | -99 | -99 | -99 | -99 | -99 | -99 | -99 | -99 | -99 | -99 | -99 | -99 | -99 | -99 | -99 | -99 | -99 | -99 | -99 | -99 | -99 | -99 | -99 | -99 | -99 | -99 | -99 | -99 | -99 | -99 | -99
5560 |  |  |  | 1 | 1 | 2K | 112 | 112 | 5 | -10 | -10 | 12 | 12 | 13 | 13 | -99 | 13 | -99 | 12 | -99 | -99 | -99 | -99 | -99 | -99 | -99 | 13 | -99 | -99 | -99 | -99 | -99 | -99 | -99 | 13 | -99 | -99 | -99 | -99 | -99 | -99 | -99 | 13 | -99 | -99 | -99 | -99 | -99 | -99 | -99
|  |  |  | 1 | 2 | 2K | 112 | 112 | 5 | -10 | -7 | -99 | -96 | -99 | -96 | -99 | -99 | -99 | -99 | -99 | -99 | -99 | -99 | -99 | -99 | -99 | -99 | -99 | -99 | -99 | -99 | -99 | -99 | -99 | -99 | -99 | -99 | -99 | -99 | -99 | -99 | -99 | -99 | -99 | -99 | -99 | -99 | -99 | -99 | -99
|  |  |  | 1 | 3 | 2K | 112 | 112 | 5 | -10 | -5 | -99 | -94 | -99 | -94 | -99 | -99 | -99 | -99 | -99 | -99 | -99 | -99 | -99 | -99 | -99 | -99 | -99 | -99 | -99 | -99 | -99 | -99 | -99 | -99 | -99 | -99 | -99 | -99 | -99 | -99 | -99 | -99 | -99 | -99 | -99 | -99 | -99 | -99 | -99
|  |  |  | 1 | 4 | 2K | 112 | 112 | 5 | -10 | -4 | -99 | -93 | -99 | -93 | -99 | -99 | -99 | -99 | -99 | -99 | -99 | -99 | -99 | -99 | -99 | -99 | -99 | -99 | -99 | -99 | -99 | -99 | -99 | -99 | -99 | -99 | -99 | -99 | -99 | -99 | -99 | -99 | -99 | -99 | -99 | -99 | -99 | -99 | -99
5580 | 5590 | 5610 |  | 1 | 1 | 2K | 116 | 116 | 5 | -10 | -10 | 12 | 12 | 13 | 13 | -99 | 13 | -99 | 12 | -99 | -99 | -99 | -99 | -99 | -99 | -99 | 13 | -99 | -99 | -99 | -99 | -99 | -99 | -99 | 13 | -99 | -99 | -99 | -99 | -99 | -99 | -99 | 13 | -99 | -99 | -99 | -99 | -99 | -99 | -99
|  |  |  | 1 | 2 | 2K | 116 | 116 | 5 | -10 | -7 | -99 | -96 | -99 | -96 | -99 | -99 | -99 | -99 | -99 | -99 | -99 | -99 | -99 | -99 | -99 | -99 | -99 | -99 | -99 | -99 | -99 | -99 | -99 | -99 | -99 | -99 | -99 | -99 | -99 | -99 | -99 | -99 | -99 | -99 | -99 | -99 | -99 | -99 | -99
|  |  |  | 1 | 3 | 2K | 116 | 116 | 5 | -10 | -5 | -99 | -94 | -99 | -94 | -99 | -99 | -99 | -99 | -99 | -99 | -99 | -99 | -99 | -99 | -99 | -99 | -99 | -99 | -99 | -99 | -99 | -99 | -99 | -99 | -99 | -99 | -99 | -99 | -99 | -99 | -99 | -99 | -99 | -99 | -99 | -99 | -99 | -99 | -99
|  |  |  | 1 | 4 | 2K | 116 | 116 | 5 | -10 | -4 | -99 | -93 | -99 | -93 | -99 | -99 | -99 | -99 | -99 | -99 | -99 | -99 | -99 | -99 | -99 | -99 | -99 | -99 | -99 | -99 | -99 | -99 | -99 | -99 | -99 | -99 | -99 | -99 | -99 | -99 | -99 | -99 | -99 | -99 | -99 | -99 | -99 | -99 | -99
5600 |  |  |  | 1 | 1 | 2K | 120 | 120 | 5 | -10 | -10 | 12 | 12 | 13 | 13 | -99 | 13 | -99 | 12 | -99 | -99 | -99 | -99 | -99 | -99 | -99 | 13 | -99 | -99 | -99 | -99 | -99 | -99 | -99 | 13 | -99 | -99 | -99 | -99 | -99 | -99 | -99 | 13 | -99 | -99 | -99 | -99 | -99 | -99 | -99
|  |  |  | 1 | 2 | 2K | 120 | 120 | 5 | -10 | -7 | -99 | -96 | -99 | -96 | -99 | -99 | -99 | -99 | -99 | -99 | -99 | -99 | -99 | -99 | -99 | -99 | -99 | -99 | -99 | -99 | -99 | -99 | -99 | -99 | -99 | -99 | -99 | -99 | -99 | -99 | -99 | -99 | -99 | -99 | -99 | -99 | -99 | -99 | -99
|  |  |  | 1 | 3 | 2K | 120 | 120 | 5 | -10 | -5 | -99 | -94 | -99 | -94 | -99 | -99 | -99 | -99 | -99 | -99 | -99 | -99 | -99 | -99 | -99 | -99 | -99 | -99 | -99 | -99 | -99 | -99 | -99 | -99 | -99 | -99 | -99 | -99 | -99 | -99 | -99 | -99 | -99 | -99 | -99 | -99 | -99 | -99 | -99
|  |  |  | 1 | 4 | 2K | 120 | 120 | 5 | -10 | -4 | -99 | -93 | -99 | -93 | -99 | -99 | -99 | -99 | -99 | -99 | -99 | -99 | -99 | -99 | -99 | -99 | -99 | -99 | -99 | -99 | -99 | -99 | -99 | -99 | -99 | -99 | -99 | -99 | -99 | -99 | -99 | -99 | -99 | -99 | -99 | -99 | -99 | -99 | -99
5620 | 5630 |  |  | 1 | 1 | 2K | 124 | 124 | 5 | -10 | -10 | 12 | 12 | 13 | 13 | -99 | 13 | -99 | 12 | -99 | -99 | -99 | -99 | -99 | -99 | -99 | 13 | -99 | -99 | -99 | -99 | -99 | -99 | -99 | 13 | -99 | -99 | -99 | -99 | -99 | -99 | -99 | 13 | -99 | -99 | -99 | -99 | -99 | -99 | -99
|  |  |  | 1 | 2 | 2K | 124 | 124 | 5 | -10 | -7 | -99 | -96 | -99 | -96 | -99 | -99 | -99 | -99 | -99 | -99 | -99 | -99 | -99 | -99 | -99 | -99 | -99 | -99 | -99 | -99 | -99 | -99 | -99 | -99 | -99 | -99 | -99 | -99 | -99 | -99 | -99 | -99 | -99 | -99 | -99 | -99 | -99 | -99 | -99
|  |  |  | 1 | 3 | 2K | 124 | 124 | 5 | -10 | -5 | -99 | -94 | -99 | -94 | -99 | -99 | -99 | -99 | -99 | -99 | -99 | -99 | -99 | -99 | -99 | -99 | -99 | -99 | -99 | -99 | -99 | -99 | -99 | -99 | -99 | -99 | -99 | -99 | -99 | -99 | -99 | -99 | -99 | -99 | -99 | -99 | -99 | -99 | -99
|  |  |  | 1 | 4 | 2K | 124 | 124 | 5 | -10 | -4 | -99 | -93 | -99 | -93 | -99 | -99 | -99 | -99 | -99 | -99 | -99 | -99 | -99 | -99 | -99 | -99 | -99 | -99 | -99 | -99 | -99 | -99 | -99 | -99 | -99 | -99 | -99 | -99 | -99 | -99 | -99 | -99 | -99 | -99 | -99 | -99 | -99 | -99 | -99
5640 |  |  |  | 1 | 1 | 2K | 128 | 128 | 5 | -10 | -10 | 12 | 12 | 13 | 13 | -99 | 13 | -99 | 12 | -99 | -99 | -99 | -99 | -99 | -99 | -99 | 13 | -99 | -99 | -99 | -99 | -99 | -99 | -99 | 13 | -99 | -99 | -99 | -99 | -99 | -99 | -99 | 13 | -99 | -99 | -99 | -99 | -99 | -99 | -99
|  |  |  | 1 | 2 | 2K | 128 | 128 | 5 | -10 | -7 | -99 | -96 | -99 | -96 | -99 | -99 | -99 | -99 | -99 | -99 | -99 | -99 | -99 | -99 | -99 | -99 | -99 | -99 | -99 | -99 | -99 | -99 | -99 | -99 | -99 | -99 | -99 | -99 | -99 | -99 | -99 | -99 | -99 | -99 | -99 | -99 | -99 | -99 | -99
|  |  |  | 1 | 3 | 2K | 128 | 128 | 5 | -10 | -5 | -99 | -94 | -99 | -94 | -99 | -99 | -99 | -99 | -99 | -99 | -99 | -99 | -99 | -99 | -99 | -99 | -99 | -99 | -99 | -99 | -99 | -99 | -99 | -99 | -99 | -99 | -99 | -99 | -99 | -99 | -99 | -99 | -99 | -99 | -99 | -99 | -99 | -99 | -99
|  |  |  | 1 | 4 | 2K | 128 | 128 | 5 | -10 | -4 | -99 | -93 | -99 | -93 | -99 | -99 | -99 | -99 | -99 | -99 | -99 | -99 | -99 | -99 | -99 | -99 | -99 | -99 | -99 | -99 | -99 | -99 | -99 | -99 | -99 | -99 | -99 | -99 | -99 | -99 | -99 | -99 | -99 | -99 | -99 | -99 | -99 | -99 | -99
5660 | 5670 | 5690 |  | 1 | 1 | 2K | 132 | 132 | 5 | -10 | -10 | 12 | 12 | 13 | 13 | -99 | 13 | -99 | 12 | -99 | -99 | -99 | -99 | -99 | -99 | -99 | 13 | -99 | -99 | -99 | -99 | -99 | -99 | -99 | -99 | -99 | -99 | -99 | -99 | -99 | -99 | -99 | -99 | -99 | -99 | -99 | -99 | -99 | -99 | -99
|  |  |  | 1 | 2 | 2K | 132 | 132 | 5 | -10 | -7 | -99 | -96 | -99 | -96 | -99 | -99 | -99 | -99 | -99 | -99 | -99 | -99 | -99 | -99 | -99 | -99 | -99 | -99 | -99 | -99 | -99 | -99 | -99 | -99 | -99 | -99 | -99 | -99 | -99 | -99 | -99 | -99 | -99 | -99 | -99 | -99 | -99 | -99 | -99
|  |  |  | 1 | 3 | 2K | 132 | 132 | 5 | -10 | -5 | -99 | -94 | -99 | -94 | -99 | -99 | -99 | -99 | -99 | -99 | -99 | -99 | -99 | -99 | -99 | -99 | -99 | -99 | -99 | -99 | -99 | -99 | -99 | -99 | -99 | -99 | -99 | -99 | -99 | -99 | -99 | -99 | -99 | -99 | -99 | -99 | -99 | -99 | -99
|  |  |  | 1 | 4 | 2K | 132 | 132 | 5 | -10 | -4 | -99 | -93 | -99 | -93 | -99 | -99 | -99 | -99 | -99 | -99 | -99 | -99 | -99 | -99 | -99 | -99 | -99 | -99 | -99 | -99 | -99 | -99 | -99 | -99 | -99 | -99 | -99 | -99 | -99 | -99 | -99 | -99 | -99 | -99 | -99 | -99 | -99 | -99 | -99
5680 |  |  |  | 1 | 1 | 2K | 136 | 136 | 5 | -10 | -10 | 12 | 12 | 13 | 13 | -99 | 13 | -99 | 12 | -99 | -99 | -99 | -99 | -99 | -99 | -99 | 13 | -99 | -99 | -99 | -99 | -99 | -99 | -99 | -99 | -99 | -99 | -99 | -99 | -99 | -99 | -99 | -99 | -99 | -99 | -99 | -99 | -99 | -99 | -99
|  |  |  | 1 | 2 | 2K | 136 | 136 | 5 | -10 | -7 | -99 | -96 | -99 | -96 | -99 | -99 | -99 | -99 | -99 | -99 | -99 | -99 | -99 | -99 | -99 | -99 | -99 | -99 | -99 | -99 | -99 | -99 | -99 | -99 | -99 | -99 | -99 | -99 | -99 | -99 | -99 | -99 | -99 | -99 | -99 | -99 | -99 | -99 | -99
|  |  |  | 1 | 3 | 2K | 136 | 136 | 5 | -10 | -5 | -99 | -94 | -99 | -94 | -99 | -99 | -99 | -99 | -99 | -99 | -99 | -99 | -99 | -99 | -99 | -99 | -99 | -99 | -99 | -99 | -99 | -99 | -99 | -99 | -99 | -99 | -99 | -99 | -99 | -99 | -99 | -99 | -99 | -99 | -99 | -99 | -99 | -99 | -99
|  |  |  | 1 | 4 | 2K | 136 | 136 | 5 | -10 | -4 | -99 | -93 | -99 | -93 | -99 | -99 | -99 | -99 | -99 | -99 | -99 | -99 | -99 | -99 | -99 | -99 | -99 | -99 | -99 | -99 | -99 | -99 | -99 | -99 | -99 | -99 | -99 | -99 | -99 | -99 | -99 | -99 | -99 | -99 | -99 | -99 | -99 | -99 | -99
5700 | 5710 |  |  | 1 | 1 | 2K | 140 | 140 | 5 | -10 | -10 | 12 | 12 | 13 | 13 | -99 | 13 | -99 | 12 | -99 | -99 | -99 | -99 | -99 | -99 | -99 | -99 | -99 | -99 | -99 | -99 | -99 | -99 | -99 | -99 | -99 | -99 | -99 | -99 | -99 | -99 | -99 | -99 | -99 | -99 | -99 | -99 | -99 | -99 | -99
|  |  |  | 1 | 2 | 2K | 140 | 140 | 5 | -10 | -7 | -99 | -96 | -99 | -96 | -99 | -99 | -99 | -99 | -99 | -99 | -99 | -99 | -99 | -99 | -99 | -99 | -99 | -99 | -99 | -99 | -99 | -99 | -99 | -99 | -99 | -99 | -99 | -99 | -99 | -99 | -99 | -99 | -99 | -99 | -99 | -99 | -99 | -99 | -99
|  |  |  | 1 | 3 | 2K | 140 | 140 | 5 | -10 | -5 | -99 | -94 | -99 | -94 | -99 | -99 | -99 | -99 | -99 | -99 | -99 | -99 | -99 | -99 | -99 | -99 | -99 | -99 | -99 | -99 | -99 | -99 | -99 | -99 | -99 | -99 | -99 | -99 | -99 | -99 | -99 | -99 | -99 | -99 | -99 | -99 | -99 | -99 | -99
|  |  |  | 1 | 4 | 2K | 140 | 140 | 5 | -10 | -4 | -99 | -93 | -99 | -93 | -99 | -99 | -99 | -99 | -99 | -99 | -99 | -99 | -99 | -99 | -99 | -99 | -99 | -99 | -99 | -99 | -99 | -99 | -99 | -99 | -99 | -99 | -99 | -99 | -99 | -99 | -99 | -99 | -99 | -99 | -99 | -99 | -99 | -99 | -99
5720 |  |  |  | 0 | 1 | 2K | 144 | 144 | 5 | -10 | -10 | -99 | -99 | -99 | -99 | -99 | -99 | -99 | -99 | -99 | -99 | -99 | -99 | -99 | -99 | -99 | -99 | -99 | -99 | -99 | -99 | -99 | -99 | -99 | -99 | -99 | -99 | -99 | -99 | -99 | -99 | -99 | -99 | -99 | -99 | -99 | -99 | -99 | -99 | -99
|  |  |  | 0 | 2 | 2K | 144 | 144 | 5 | -10 | -7 | -99 | -96 | -99 | -96 | -99 | -99 | -99 | -99 | -99 | -99 | -99 | -99 | -99 | -99 | -99 | -99 | -99 | -99 | -99 | -99 | -99 | -99 | -99 | -99 | -99 | -99 | -99 | -99 | -99 | -99 | -99 | -99 | -99 | -99 | -99 | -99 | -99 | -99 | -99
|  |  |  | 0 | 3 | 2K | 144 | 144 | 5 | -10 | -5 | -99 | -94 | -99 | -94 | -99 | -99 | -99 | -99 | -99 | -99 | -99 | -99 | -99 | -99 | -99 | -99 | -99 | -99 | -99 | -99 | -99 | -99 | -99 | -99 | -99 | -99 | -99 | -99 | -99 | -99 | -99 | -99 | -99 | -99 | -99 | -99 | -99 | -99 | -99
|  |  |  | 0 | 4 | 2K | 144 | 144 | 5 | -10 | -4 | -99 | -93 | -99 | -93 | -99 | -99 | -99 | -99 | -99 | -99 | -99 | -99 | -99 | -99 | -99 | -99 | -99 | -99 | -99 | -99 | -99 | -99 | -99 | -99 | -99 | -99 | -99 | -99 | -99 | -99 | -99 | -99 | -99 | -99 | -99 | -99 | -99 | -99 | -99
5745 | 5755 | 5775 |  | 1 | 1 | 2K | 149 | 149 | 5 | -10 | -10 | 13 | 13 | 14 | 14 | -99 | 14 | -99 | 13 | -99 | -99 | -99 | -99 | -99 | -99 | -99 | 14 | -99 | -99 | -99 | -99 | -99 | -99 | -99 | 14 | -99 | -99 | -99 | -99 | -99 | -99 | -99 | -99 | -99 | -99 | -99 | -99 | -99 | -99 | -99
|  |  |  | 1 | 2 | 2K | 149 | 149 | 5 | -10 | -7 | -99 | -96 | -99 | -96 | -99 | -99 | -99 | -99 | -99 | -99 | -99 | -99 | -99 | -99 | -99 | -99 | -99 | -99 | -99 | -99 | -99 | -99 | -99 | -99 | -99 | -99 | -99 | -99 | -99 | -99 | -99 | -99 | -99 | -99 | -99 | -99 | -99 | -99 | -99
|  |  |  | 1 | 3 | 2K | 149 | 149 | 5 | -10 | -5 | -99 | -94 | -99 | -94 | -99 | -99 | -99 | -99 | -99 | -99 | -99 | -99 | -99 | -99 | -99 | -99 | -99 | -99 | -99 | -99 | -99 | -99 | -99 | -99 | -99 | -99 | -99 | -99 | -99 | -99 | -99 | -99 | -99 | -99 | -99 | -99 | -99 | -99 | -99
|  |  |  | 1 | 4 | 2K | 149 | 149 | 5 | -10 | -4 | -99 | -93 | -99 | -93 | -99 | -99 | -99 | -99 | -99 | -99 | -99 | -99 | -99 | -99 | -99 | -99 | -99 | -99 | -99 | -99 | -99 | -99 | -99 | -99 | -99 | -99 | -99 | -99 | -99 | -99 | -99 | -99 | -99 | -99 | -99 | -99 | -99 | -99 | -99
5765 |  |  |  | 1 | 1 | 2K | 153 | 153 | 5 | -10 | -10 | 13 | 13 | 14 | 14 | -99 | 14 | -99 | 13 | -99 | -99 | -99 | -99 | -99 | -99 | -99 | 14 | -99 | -99 | -99 | -99 | -99 | -99 | -99 | 14 | -99 | -99 | -99 | -99 | -99 | -99 | -99 | -99 | -99 | -99 | -99 | -99 | -99 | -99 | -99
|  |  |  | 1 | 2 | 2K | 153 | 153 | 5 | -10 | -7 | -99 | -96 | -99 | -96 | -99 | -99 | -99 | -99 | -99 | -99 | -99 | -99 | -99 | -99 | -99 | -99 | -99 | -99 | -99 | -99 | -99 | -99 | -99 | -99 | -99 | -99 | -99 | -99 | -99 | -99 | -99 | -99 | -99 | -99 | -99 | -99 | -99 | -99 | -99
|  |  |  | 1 | 3 | 2K | 153 | 153 | 5 | -10 | -5 | -99 | -94 | -99 | -94 | -99 | -99 | -99 | -99 | -99 | -99 | -99 | -99 | -99 | -99 | -99 | -99 | -99 | -99 | -99 | -99 | -99 | -99 | -99 | -99 | -99 | -99 | -99 | -99 | -99 | -99 | -99 | -99 | -99 | -99 | -99 | -99 | -99 | -99 | -99
|  |  |  | 1 | 4 | 2K | 153 | 153 | 5 | -10 | -4 | -99 | -93 | -99 | -93 | -99 | -99 | -99 | -99 | -99 | -99 | -99 | -99 | -99 | -99 | -99 | -99 | -99 | -99 | -99 | -99 | -99 | -99 | -99 | -99 | -99 | -99 | -99 | -99 | -99 | -99 | -99 | -99 | -99 | -99 | -99 | -99 | -99 | -99 | -99
5785 | 5795 |  |  | 1 | 1 | 2K | 157 | 157 | 5 | -10 | -10 | 13 | 13 | 14 | 14 | -99 | 14 | -99 | 13 | -99 | -99 | -99 | -99 | -99 | -99 | -99 | 13 | -99 | -99 | -99 | -99 | -99 | -99 | -99 | 14 | -99 | -99 | -99 | -99 | -99 | -99 | -99 | -99 | -99 | -99 | -99 | -99 | -99 | -99 | -99
|  |  |  | 1 | 2 | 2K | 157 | 157 | 5 | -10 | -7 | -99 | -96 | -99 | -96 | -99 | -99 | -99 | -99 | -99 | -99 | -99 | -99 | -99 | -99 | -99 | -99 | -99 | -99 | -99 | -99 | -99 | -99 | -99 | -99 | -99 | -99 | -99 | -99 | -99 | -99 | -99 | -99 | -99 | -99 | -99 | -99 | -99 | -99 | -99
|  |  |  | 1 | 3 | 2K | 157 | 157 | 5 | -10 | -5 | -99 | -94 | -99 | -94 | -99 | -99 | -99 | -99 | -99 | -99 | -99 | -99 | -99 | -99 | -99 | -99 | -99 | -99 | -99 | -99 | -99 | -99 | -99 | -99 | -99 | -99 | -99 | -99 | -99 | -99 | -99 | -99 | -99 | -99 | -99 | -99 | -99 | -99 | -99
|  |  |  | 1 | 4 | 2K | 157 | 157 | 5 | -10 | -4 | -99 | -93 | -99 | -93 | -99 | -99 | -99 | -99 | -99 | -99 | -99 | -99 | -99 | -99 | -99 | -99 | -99 | -99 | -99 | -99 | -99 | -99 | -99 | -99 | -99 | -99 | -99 | -99 | -99 | -99 | -99 | -99 | -99 | -99 | -99 | -99 | -99 | -99 | -99
5805 |  |  |  | 1 | 1 | 2K | 161 | 161 | 5 | -10 | -10 | 13 | 13 | 14 | 14 | -99 | 14 | -99 | 13 | -99 | -99 | -99 | -99 | -99 | -99 | -99 | 13 | -99 | -99 | -99 | -99 | -99 | -99 | -99 | 14 | -99 | -99 | -99 | -99 | -99 | -99 | -99 | -99 | -99 | -99 | -99 | -99 | -99 | -99 | -99
|  |  |  | 1 | 2 | 2K | 161 | 161 | 5 | -10 | -7 | -99 | -96 | -99 | -96 | -99 | -99 | -99 | -99 | -99 | -99 | -99 | -99 | -99 | -99 | -99 | -99 | -99 | -99 | -99 | -99 | -99 | -99 | -99 | -99 | -99 | -99 | -99 | -99 | -99 | -99 | -99 | -99 | -99 | -99 | -99 | -99 | -99 | -99 | -99
|  |  |  | 1 | 3 | 2K | 161 | 161 | 5 | -10 | -5 | -99 | -94 | -99 | -94 | -99 | -99 | -99 | -99 | -99 | -99 | -99 | -99 | -99 | -99 | -99 | -99 | -99 | -99 | -99 | -99 | -99 | -99 | -99 | -99 | -99 | -99 | -99 | -99 | -99 | -99 | -99 | -99 | -99 | -99 | -99 | -99 | -99 | -99 | -99
|  |  |  | 1 | 4 | 2K | 161 | 161 | 5 | -10 | -4 | -99 | -93 | -99 | -93 | -99 | -99 | -99 | -99 | -99 | -99 | -99 | -99 | -99 | -99 | -99 | -99 | -99 | -99 | -99 | -99 | -99 | -99 | -99 | -99 | -99 | -99 | -99 | -99 | -99 | -99 | -99 | -99 | -99 | -99 | -99 | -99 | -99 | -99 | -99
5825 | 5835 |  |  | 1 | 1 | 2K | 165 | 165 | 5 | -10 | -10 | 12 | 12 | 14 | 14 | -99 | 14 | -99 | 12 | -99 | -99 | -99 | -99 | -99 | -99 | -99 | -99 | -99 | -99 | -99 | -99 | -99 | -99 | -99 | -99 | -99 | -99 | -99 | -99 | -99 | -99 | -99 | -99 | -99 | -99 | -99 | -99 | -99 | -99 | -99
|  |  |  | 1 | 2 | 2K | 165 | 165 | 5 | -10 | -7 | -99 | -96 | -99 | -96 | -99 | -99 | -99 | -99 | -99 | -99 | -99 | -99 | -99 | -99 | -99 | -99 | -99 | -99 | -99 | -99 | -99 | -99 | -99 | -99 | -99 | -99 | -99 | -99 | -99 | -99 | -99 | -99 | -99 | -99 | -99 | -99 | -99 | -99 | -99
|  |  |  | 1 | 3 | 2K | 165 | 165 | 5 | -10 | -5 | -99 | -94 | -99 | -94 | -99 | -99 | -99 | -99 | -99 | -99 | -99 | -99 | -99 | -99 | -99 | -99 | -99 | -99 | -99 | -99 | -99 | -99 | -99 | -99 | -99 | -99 | -99 | -99 | -99 | -99 | -99 | -99 | -99 | -99 | -99 | -99 | -99 | -99 | -99
|  |  |  | 1 | 4 | 2K | 165 | 165 | 5 | -10 | -4 | -99 | -93 | -99 | -93 | -99 | -99 | -99 | -99 | -99 | -99 | -99 | -99 | -99 | -99 | -99 | -99 | -99 | -99 | -99 | -99 | -99 | -99 | -99 | -99 | -99 | -99 | -99 | -99 | -99 | -99 | -99 | -99 | -99 | -99 | -99 | -99 | -99 | -99 | -99
5845 |  |  |  | 0 | 1 | 2K | 169 | 169 | 5 | -10 | -10 | -99 | -99 | -99 | -99 | -99 | -99 | -99 | -99 | -99 | -99 | -99 | -99 | -99 | -99 | -99 | -99 | -99 | -99 | -99 | -99 | -99 | -99 | -99 | -99 | -99 | -99 | -99 | -99 | -99 | -99 | -99 | -99 | -99 | -99 | -99 | -99 | -99 | -99 | -99
|  |  |  | 0 | 2 | 2K | 169 | 169 | 5 | -10 | -7 | -99 | -96 | -99 | -96 | -99 | -99 | -99 | -99 | -99 | -99 | -99 | -99 | -99 | -99 | -99 | -99 | -99 | -99 | -99 | -99 | -99 | -99 | -99 | -99 | -99 | -99 | -99 | -99 | -99 | -99 | -99 | -99 | -99 | -99 | -99 | -99 | -99 | -99 | -99
|  |  |  | 0 | 3 | 2K | 169 | 169 | 5 | -10 | -5 | -99 | -94 | -99 | -94 | -99 | -99 | -99 | -99 | -99 | -99 | -99 | -99 | -99 | -99 | -99 | -99 | -99 | -99 | -99 | -99 | -99 | -99 | -99 | -99 | -99 | -99 | -99 | -99 | -99 | -99 | -99 | -99 | -99 | -99 | -99 | -99 | -99 | -99 | -99
|  |  |  | 0 | 4 | 2K | 169 | 169 | 5 | -10 | -4 | -99 | -93 | -99 | -93 | -99 | -99 | -99 | -99 | -99 | -99 | -99 | -99 | -99 | -99 | -99 | -99 | -99 | -99 | -99 | -99 | -99 | -99 | -99 | -99 | -99 | -99 | -99 | -99 | -99 | -99 | -99 | -99 | -99 | -99 | -99 | -99 | -99 | -99 | -99
5865 |  |  |  | 0 | 1 | 2K | 173 | 173 | 5 | -10 | -10 | -99 | -99 | -99 | -99 | -99 | -99 | -99 | -99 | -99 | -99 | -99 | -99 | -99 | -99 | -99 | -99 | -99 | -99 | -99 | -99 | -99 | -99 | -99 | -99 | -99 | -99 | -99 | -99 | -99 | -99 | -99 | -99 | -99 | -99 | -99 | -99 | -99 | -99 | -99
|  |  |  | 0 | 2 | 2K | 173 | 173 | 5 | -10 | -7 | -99 | -96 | -99 | -96 | -99 | -99 | -99 | -99 | -99 | -99 | -99 | -99 | -99 | -99 | -99 | -99 | -99 | -99 | -99 | -99 | -99 | -99 | -99 | -99 | -99 | -99 | -99 | -99 | -99 | -99 | -99 | -99 | -99 | -99 | -99 | -99 | -99 | -99 | -99
|  |  |  | 0 | 3 | 2K | 173 | 173 | 5 | -10 | -5 | -99 | -94 | -99 | -94 | -99 | -99 | -99 | -99 | -99 | -99 | -99 | -99 | -99 | -99 | -99 | -99 | -99 | -99 | -99 | -99 | -99 | -99 | -99 | -99 | -99 | -99 | -99 | -99 | -99 | -99 | -99 | -99 | -99 | -99 | -99 | -99 | -99 | -99 | -99
|  |  |  | 0 | 4 | 2K | 173 | 173 | 5 | -10 | -4 | -99 | -93 | -99 | -93 | -99 | -99 | -99 | -99 | -99 | -99 | -99 | -99 | -99 | -99 | -99 | -99 | -99 | -99 | -99 | -99 | -99 | -99 | -99 | -99 | -99 | -99 | -99 | -99 | -99 | -99 | -99 | -99 | -99 | -99 | -99 | -99 | -99 | -99 | -99

## 5G AUX -2L
1 | 2 | 3 | 4 | 5 | 6 | 7 | 8 | 9 | 10 | 11 | 12 | 13 | 14 | 15 | 16 | 17 | 18 | 19 | 20 | 21 | 22 | 23 | 24 | 25 | 26 | 27 | 28 | 29 | 30 | 31 | 32 | 33 | 34 | 35 | 36 | 37 | 38 | 39 | 40 | 41 | 42 | 43 | 44 | 45 | 46 | 47 | 48 | 49 | 50 | 51
20 MHz Frequency (MHz) | 40 MHz Frequency (MHz) | 80 MHz Frequency (MHz) | 160 MHz Frequency (MHz) | Allowed Channels Flag (Yes=1, No=0) | Antenna | Reg Domain | 20 MHz Start Ch | 20 MHz Stop Ch | Ant Gain (dB) | Min HW Capability Power per Path | Min HW Capability Total Power | Min Supported Power per Path | Min Supported Total Power | Max Supported Power per Path | Max Supported Total Power | CCK, 1-11 Mb/s | 6 to 54 Mb/s | 6 to 54 Mb/s BF | HT20 MCS0-7 VHT20 MCS0-9 1ss HE20 MCS0-11 1ss EHT20 MCS0-15 1ss | HT20 MCS8-15 VHT20 MCS0-9 2ss HE20 MCS0-11 2ss EHT20 MCS0-15 2ss | HT20 MCS16-23 VHT20 MCS0-9 3ss HE20 MCS0-11 3ss EHT20 MCS0-15 3ss | VHT20 MCS0-9 4ss HE20 MCS0-11 4ss EHT20 MCS0-15 4ss | HT20 MCS0-7 BF VHT20 MCS0-9 1ss BF HE20 MCS0-11 1ss BF EHT20 MCS0-15 1ss BF | HT20 MCS8-15 BF VHT20 MCS0-9 2ss BF HE20 MCS0-11 2ss BF EHT20 MCS0-15 2ss BF | HT20 MCS16-23 BF VHT20 MCS0-9 3ss BF HE20 MCS0-11 3ss BF EHT20 MCS0-15 3ss BF | VHT20 MCS0-9 4ss BF HE20 MCS0-11 4ss BF EHT20 MCS0-15 4ss BF | HT40 MCS0-7 VHT40 MCS0-9 1ss HE40 MCS0-11 1ss EHT40 MCS0-15 1ss | HT40 MCS8-15 VHT40 MCS0-9 2ss HE40 MCS0-11 2ss EHT40 MCS0-15 2ss | HT40 MCS16-23 VHT40 MCS0-9 3ss HE40 MCS0-11 3ss EHT40 MCS0-15 3ss | VHT40 MCS0-9 4ss HE40 MCS0-11 4ss EHT40 MCS0-15 4ss | HT40 MCS0-7 BF VHT40 MCS0-9 1ss BF HE40 MCS0-11 1ss BF EHT40 MCS0-15 1ss BF | HT40 MCS8-15 BF VHT40 MCS0-9 2ss BF HE40 MCS0-11 2ss BF EHT40 MCS0-15 2ss BF | HT40 MCS16-23 BF VHT40 MCS0-9 3ss BF HE40 MCS0-11 3ss BF EHT40 MCS0-15 3ss BF | VHT40 MCS0-9 4ss BF HE40 MCS0-11 4ss BF EHT40 MCS0-15 4ss BF | VHT80 MCS0-9 1ss HE80 MCS0-11 1ss EHT80 MCS0-15 1ss | VHT80 MCS0-9 2ss HE80 MCS0-11 2ss EHT80 MCS0-15 2ss | VHT80 MCS0-9 3ss HE80 MCS0-11 3ss EHT80 MCS0-15 3ss | VHT80 MCS0-9 4ss HE80 MCS0-11 4ss EHT80 MCS0-15 4ss | VHT80 MCS0-9 1ss BF HE80 MCS0-11 1ss BF EHT80 MCS0-15 1ss BF | VHT80 MCS0-9 2ss BF HE80 MCS0-11 2ss BF EHT80 MCS0-15 2ss BF | VHT80 MCS0-9 3ss BF HE80 MCS0-11 3ss BF EHT80 MCS0-15 3ss BF | VHT80 MCS0-9 4ss BF HE80 MCS0-11 4ss BF EHT80 MCS0-15 4ss BF | VHT160 MCS0-9 1ss HE160 MCS0-11 1ss EHT160 MCS0-15 1ss | VHT160 MCS0-9 2ss HE160 MCS0-11 2ss EHT160 MCS0-15 2ss | VHT160 MCS0-9 3ss HE160 MCS0-11 3ss EHT160 MCS0-15 3ss | VHT160 MCS0-11 4ss HE160 MCS0-11 4ss EHT160 MCS0-15 4ss | VHT160 MCS0-9 1ss BF HE160 MCS0-11 1ss BF EHT160 MCS0-15 1ss BF | VHT160 MCS0-9 2ss BF HE160 MCS0-11 2ss BF EHT160 MCS0-15 2ss BF | VHT160 MCS0-9 3ss BF HE160 MCS0-11 3ss BF EHT160 MCS0-15 3ss BF | VHT160 MCS0-9 4ss BF HE160 MCS0-11 4ss BF EHT160 MCS0-15 4ss BF
5180 | 5190 | 5210 | 5250 | 1 | 1 | 2L | 36 | 36 | 5 | -10 | -10 | 11 | 11 | 12 | 12 | -99 | 12 | -99 | 11 | -99 | -99 | -99 | -99 | -99 | -99 | -99 | 12 | -99 | -99 | -99 | -99 | -99 | -99 | -99 | 12 | -99 | -99 | -99 | -99 | -99 | -99 | -99 | 12 | -99 | -99 | -99 | -99 | -99 | -99 | -99
|  |  |  | 1 | 2 | 2L | 36 | 36 | 5 | -10 | -7 | -99 | -96 | -99 | -96 | -99 | -99 | -99 | -99 | -99 | -99 | -99 | -99 | -99 | -99 | -99 | -99 | -99 | -99 | -99 | -99 | -99 | -99 | -99 | -99 | -99 | -99 | -99 | -99 | -99 | -99 | -99 | -99 | -99 | -99 | -99 | -99 | -99 | -99 | -99
|  |  |  | 1 | 3 | 2L | 36 | 36 | 5 | -10 | -5 | -99 | -94 | -99 | -94 | -99 | -99 | -99 | -99 | -99 | -99 | -99 | -99 | -99 | -99 | -99 | -99 | -99 | -99 | -99 | -99 | -99 | -99 | -99 | -99 | -99 | -99 | -99 | -99 | -99 | -99 | -99 | -99 | -99 | -99 | -99 | -99 | -99 | -99 | -99
|  |  |  | 1 | 4 | 2L | 36 | 36 | 5 | -10 | -4 | -99 | -93 | -99 | -93 | -99 | -99 | -99 | -99 | -99 | -99 | -99 | -99 | -99 | -99 | -99 | -99 | -99 | -99 | -99 | -99 | -99 | -99 | -99 | -99 | -99 | -99 | -99 | -99 | -99 | -99 | -99 | -99 | -99 | -99 | -99 | -99 | -99 | -99 | -99
5200 |  |  |  | 1 | 1 | 2L | 40 | 40 | 5 | -10 | -10 | 12 | 12 | 12 | 12 | -99 | 12 | -99 | 12 | -99 | -99 | -99 | -99 | -99 | -99 | -99 | 12 | -99 | -99 | -99 | -99 | -99 | -99 | -99 | 12 | -99 | -99 | -99 | -99 | -99 | -99 | -99 | 12 | -99 | -99 | -99 | -99 | -99 | -99 | -99
|  |  |  | 1 | 2 | 2L | 40 | 40 | 5 | -10 | -7 | -99 | -96 | -99 | -96 | -99 | -99 | -99 | -99 | -99 | -99 | -99 | -99 | -99 | -99 | -99 | -99 | -99 | -99 | -99 | -99 | -99 | -99 | -99 | -99 | -99 | -99 | -99 | -99 | -99 | -99 | -99 | -99 | -99 | -99 | -99 | -99 | -99 | -99 | -99
|  |  |  | 1 | 3 | 2L | 40 | 40 | 5 | -10 | -5 | -99 | -94 | -99 | -94 | -99 | -99 | -99 | -99 | -99 | -99 | -99 | -99 | -99 | -99 | -99 | -99 | -99 | -99 | -99 | -99 | -99 | -99 | -99 | -99 | -99 | -99 | -99 | -99 | -99 | -99 | -99 | -99 | -99 | -99 | -99 | -99 | -99 | -99 | -99
|  |  |  | 1 | 4 | 2L | 40 | 40 | 5 | -10 | -4 | -99 | -93 | -99 | -93 | -99 | -99 | -99 | -99 | -99 | -99 | -99 | -99 | -99 | -99 | -99 | -99 | -99 | -99 | -99 | -99 | -99 | -99 | -99 | -99 | -99 | -99 | -99 | -99 | -99 | -99 | -99 | -99 | -99 | -99 | -99 | -99 | -99 | -99 | -99
5220 | 5230 |  |  | 1 | 1 | 2L | 44 | 44 | 5 | -10 | -10 | 12 | 12 | 13 | 13 | -99 | 12 | -99 | 12 | -99 | -99 | -99 | -99 | -99 | -99 | -99 | 13 | -99 | -99 | -99 | -99 | -99 | -99 | -99 | 12 | -99 | -99 | -99 | -99 | -99 | -99 | -99 | 12 | -99 | -99 | -99 | -99 | -99 | -99 | -99
|  |  |  | 1 | 2 | 2L | 44 | 44 | 5 | -10 | -7 | -99 | -96 | -99 | -96 | -99 | -99 | -99 | -99 | -99 | -99 | -99 | -99 | -99 | -99 | -99 | -99 | -99 | -99 | -99 | -99 | -99 | -99 | -99 | -99 | -99 | -99 | -99 | -99 | -99 | -99 | -99 | -99 | -99 | -99 | -99 | -99 | -99 | -99 | -99
|  |  |  | 1 | 3 | 2L | 44 | 44 | 5 | -10 | -5 | -99 | -94 | -99 | -94 | -99 | -99 | -99 | -99 | -99 | -99 | -99 | -99 | -99 | -99 | -99 | -99 | -99 | -99 | -99 | -99 | -99 | -99 | -99 | -99 | -99 | -99 | -99 | -99 | -99 | -99 | -99 | -99 | -99 | -99 | -99 | -99 | -99 | -99 | -99
|  |  |  | 1 | 4 | 2L | 44 | 44 | 5 | -10 | -4 | -99 | -93 | -99 | -93 | -99 | -99 | -99 | -99 | -99 | -99 | -99 | -99 | -99 | -99 | -99 | -99 | -99 | -99 | -99 | -99 | -99 | -99 | -99 | -99 | -99 | -99 | -99 | -99 | -99 | -99 | -99 | -99 | -99 | -99 | -99 | -99 | -99 | -99 | -99
5240 |  |  |  | 1 | 1 | 2L | 48 | 48 | 5 | -10 | -10 | 12 | 12 | 13 | 13 | -99 | 13 | -99 | 12 | -99 | -99 | -99 | -99 | -99 | -99 | -99 | 13 | -99 | -99 | -99 | -99 | -99 | -99 | -99 | 12 | -99 | -99 | -99 | -99 | -99 | -99 | -99 | 12 | -99 | -99 | -99 | -99 | -99 | -99 | -99
|  |  |  | 1 | 2 | 2L | 48 | 48 | 5 | -10 | -7 | -99 | -96 | -99 | -96 | -99 | -99 | -99 | -99 | -99 | -99 | -99 | -99 | -99 | -99 | -99 | -99 | -99 | -99 | -99 | -99 | -99 | -99 | -99 | -99 | -99 | -99 | -99 | -99 | -99 | -99 | -99 | -99 | -99 | -99 | -99 | -99 | -99 | -99 | -99
|  |  |  | 1 | 3 | 2L | 48 | 48 | 5 | -10 | -5 | -99 | -94 | -99 | -94 | -99 | -99 | -99 | -99 | -99 | -99 | -99 | -99 | -99 | -99 | -99 | -99 | -99 | -99 | -99 | -99 | -99 | -99 | -99 | -99 | -99 | -99 | -99 | -99 | -99 | -99 | -99 | -99 | -99 | -99 | -99 | -99 | -99 | -99 | -99
|  |  |  | 1 | 4 | 2L | 48 | 48 | 5 | -10 | -4 | -99 | -93 | -99 | -93 | -99 | -99 | -99 | -99 | -99 | -99 | -99 | -99 | -99 | -99 | -99 | -99 | -99 | -99 | -99 | -99 | -99 | -99 | -99 | -99 | -99 | -99 | -99 | -99 | -99 | -99 | -99 | -99 | -99 | -99 | -99 | -99 | -99 | -99 | -99
5260 | 5270 | 5290 |  | 1 | 1 | 2L | 52 | 52 | 5 | -10 | -10 | 11 | 11 | 13 | 13 | -99 | 13 | -99 | 11 | -99 | -99 | -99 | -99 | -99 | -99 | -99 | 12 | -99 | -99 | -99 | -99 | -99 | -99 | -99 | 12 | -99 | -99 | -99 | -99 | -99 | -99 | -99 | 12 | -99 | -99 | -99 | -99 | -99 | -99 | -99
|  |  |  | 1 | 2 | 2L | 52 | 52 | 5 | -10 | -7 | -99 | -96 | -99 | -96 | -99 | -99 | -99 | -99 | -99 | -99 | -99 | -99 | -99 | -99 | -99 | -99 | -99 | -99 | -99 | -99 | -99 | -99 | -99 | -99 | -99 | -99 | -99 | -99 | -99 | -99 | -99 | -99 | -99 | -99 | -99 | -99 | -99 | -99 | -99
|  |  |  | 1 | 3 | 2L | 52 | 52 | 5 | -10 | -5 | -99 | -94 | -99 | -94 | -99 | -99 | -99 | -99 | -99 | -99 | -99 | -99 | -99 | -99 | -99 | -99 | -99 | -99 | -99 | -99 | -99 | -99 | -99 | -99 | -99 | -99 | -99 | -99 | -99 | -99 | -99 | -99 | -99 | -99 | -99 | -99 | -99 | -99 | -99
|  |  |  | 1 | 4 | 2L | 52 | 52 | 5 | -10 | -4 | -99 | -93 | -99 | -93 | -99 | -99 | -99 | -99 | -99 | -99 | -99 | -99 | -99 | -99 | -99 | -99 | -99 | -99 | -99 | -99 | -99 | -99 | -99 | -99 | -99 | -99 | -99 | -99 | -99 | -99 | -99 | -99 | -99 | -99 | -99 | -99 | -99 | -99 | -99
5280 |  |  |  | 1 | 1 | 2L | 56 | 56 | 5 | -10 | -10 | 11 | 11 | 12 | 12 | -99 | 12 | -99 | 11 | -99 | -99 | -99 | -99 | -99 | -99 | -99 | 12 | -99 | -99 | -99 | -99 | -99 | -99 | -99 | 12 | -99 | -99 | -99 | -99 | -99 | -99 | -99 | 12 | -99 | -99 | -99 | -99 | -99 | -99 | -99
|  |  |  | 1 | 2 | 2L | 56 | 56 | 5 | -10 | -7 | -99 | -96 | -99 | -96 | -99 | -99 | -99 | -99 | -99 | -99 | -99 | -99 | -99 | -99 | -99 | -99 | -99 | -99 | -99 | -99 | -99 | -99 | -99 | -99 | -99 | -99 | -99 | -99 | -99 | -99 | -99 | -99 | -99 | -99 | -99 | -99 | -99 | -99 | -99
|  |  |  | 1 | 3 | 2L | 56 | 56 | 5 | -10 | -5 | -99 | -94 | -99 | -94 | -99 | -99 | -99 | -99 | -99 | -99 | -99 | -99 | -99 | -99 | -99 | -99 | -99 | -99 | -99 | -99 | -99 | -99 | -99 | -99 | -99 | -99 | -99 | -99 | -99 | -99 | -99 | -99 | -99 | -99 | -99 | -99 | -99 | -99 | -99
|  |  |  | 1 | 4 | 2L | 56 | 56 | 5 | -10 | -4 | -99 | -93 | -99 | -93 | -99 | -99 | -99 | -99 | -99 | -99 | -99 | -99 | -99 | -99 | -99 | -99 | -99 | -99 | -99 | -99 | -99 | -99 | -99 | -99 | -99 | -99 | -99 | -99 | -99 | -99 | -99 | -99 | -99 | -99 | -99 | -99 | -99 | -99 | -99
5300 | 5310 |  |  | 1 | 1 | 2L | 60 | 60 | 5 | -10 | -10 | 11 | 11 | 12 | 12 | -99 | 12 | -99 | 11 | -99 | -99 | -99 | -99 | -99 | -99 | -99 | 12 | -99 | -99 | -99 | -99 | -99 | -99 | -99 | 12 | -99 | -99 | -99 | -99 | -99 | -99 | -99 | 12 | -99 | -99 | -99 | -99 | -99 | -99 | -99
|  |  |  | 1 | 2 | 2L | 60 | 60 | 5 | -10 | -7 | -99 | -96 | -99 | -96 | -99 | -99 | -99 | -99 | -99 | -99 | -99 | -99 | -99 | -99 | -99 | -99 | -99 | -99 | -99 | -99 | -99 | -99 | -99 | -99 | -99 | -99 | -99 | -99 | -99 | -99 | -99 | -99 | -99 | -99 | -99 | -99 | -99 | -99 | -99
|  |  |  | 1 | 3 | 2L | 60 | 60 | 5 | -10 | -5 | -99 | -94 | -99 | -94 | -99 | -99 | -99 | -99 | -99 | -99 | -99 | -99 | -99 | -99 | -99 | -99 | -99 | -99 | -99 | -99 | -99 | -99 | -99 | -99 | -99 | -99 | -99 | -99 | -99 | -99 | -99 | -99 | -99 | -99 | -99 | -99 | -99 | -99 | -99
|  |  |  | 1 | 4 | 2L | 60 | 60 | 5 | -10 | -4 | -99 | -93 | -99 | -93 | -99 | -99 | -99 | -99 | -99 | -99 | -99 | -99 | -99 | -99 | -99 | -99 | -99 | -99 | -99 | -99 | -99 | -99 | -99 | -99 | -99 | -99 | -99 | -99 | -99 | -99 | -99 | -99 | -99 | -99 | -99 | -99 | -99 | -99 | -99
5320 |  |  |  | 1 | 1 | 2L | 64 | 64 | 5 | -10 | -10 | 12 | 12 | 13 | 13 | -99 | 13 | -99 | 12 | -99 | -99 | -99 | -99 | -99 | -99 | -99 | 12 | -99 | -99 | -99 | -99 | -99 | -99 | -99 | 12 | -99 | -99 | -99 | -99 | -99 | -99 | -99 | 12 | -99 | -99 | -99 | -99 | -99 | -99 | -99
|  |  |  | 1 | 2 | 2L | 64 | 64 | 5 | -10 | -7 | -99 | -96 | -99 | -96 | -99 | -99 | -99 | -99 | -99 | -99 | -99 | -99 | -99 | -99 | -99 | -99 | -99 | -99 | -99 | -99 | -99 | -99 | -99 | -99 | -99 | -99 | -99 | -99 | -99 | -99 | -99 | -99 | -99 | -99 | -99 | -99 | -99 | -99 | -99
|  |  |  | 1 | 3 | 2L | 64 | 64 | 5 | -10 | -5 | -99 | -94 | -99 | -94 | -99 | -99 | -99 | -99 | -99 | -99 | -99 | -99 | -99 | -99 | -99 | -99 | -99 | -99 | -99 | -99 | -99 | -99 | -99 | -99 | -99 | -99 | -99 | -99 | -99 | -99 | -99 | -99 | -99 | -99 | -99 | -99 | -99 | -99 | -99
|  |  |  | 1 | 4 | 2L | 64 | 64 | 5 | -10 | -4 | -99 | -93 | -99 | -93 | -99 | -99 | -99 | -99 | -99 | -99 | -99 | -99 | -99 | -99 | -99 | -99 | -99 | -99 | -99 | -99 | -99 | -99 | -99 | -99 | -99 | -99 | -99 | -99 | -99 | -99 | -99 | -99 | -99 | -99 | -99 | -99 | -99 | -99 | -99
5500 | 5510 | 5530 | 5570 | 1 | 1 | 2L | 100 | 100 | 5 | -10 | -10 | 16 | 16 | 17 | 17 | -99 | 17 | -99 | 16 | -99 | -99 | -99 | -99 | -99 | -99 | -99 | 17 | -99 | -99 | -99 | -99 | -99 | -99 | -99 | 17 | -99 | -99 | -99 | -99 | -99 | -99 | -99 | 17 | -99 | -99 | -99 | -99 | -99 | -99 | -99
|  |  |  | 1 | 2 | 2L | 100 | 100 | 5 | -10 | -7 | -99 | -96 | -99 | -96 | -99 | -99 | -99 | -99 | -99 | -99 | -99 | -99 | -99 | -99 | -99 | -99 | -99 | -99 | -99 | -99 | -99 | -99 | -99 | -99 | -99 | -99 | -99 | -99 | -99 | -99 | -99 | -99 | -99 | -99 | -99 | -99 | -99 | -99 | -99
|  |  |  | 1 | 3 | 2L | 100 | 100 | 5 | -10 | -5 | -99 | -94 | -99 | -94 | -99 | -99 | -99 | -99 | -99 | -99 | -99 | -99 | -99 | -99 | -99 | -99 | -99 | -99 | -99 | -99 | -99 | -99 | -99 | -99 | -99 | -99 | -99 | -99 | -99 | -99 | -99 | -99 | -99 | -99 | -99 | -99 | -99 | -99 | -99
|  |  |  | 1 | 4 | 2L | 100 | 100 | 5 | -10 | -4 | -99 | -93 | -99 | -93 | -99 | -99 | -99 | -99 | -99 | -99 | -99 | -99 | -99 | -99 | -99 | -99 | -99 | -99 | -99 | -99 | -99 | -99 | -99 | -99 | -99 | -99 | -99 | -99 | -99 | -99 | -99 | -99 | -99 | -99 | -99 | -99 | -99 | -99 | -99
5520 |  |  |  | 1 | 1 | 2L | 104 | 104 | 5 | -10 | -10 | 16 | 16 | 18 | 18 | -99 | 18 | -99 | 16 | -99 | -99 | -99 | -99 | -99 | -99 | -99 | 17 | -99 | -99 | -99 | -99 | -99 | -99 | -99 | 17 | -99 | -99 | -99 | -99 | -99 | -99 | -99 | 17 | -99 | -99 | -99 | -99 | -99 | -99 | -99
|  |  |  | 1 | 2 | 2L | 104 | 104 | 5 | -10 | -7 | -99 | -96 | -99 | -96 | -99 | -99 | -99 | -99 | -99 | -99 | -99 | -99 | -99 | -99 | -99 | -99 | -99 | -99 | -99 | -99 | -99 | -99 | -99 | -99 | -99 | -99 | -99 | -99 | -99 | -99 | -99 | -99 | -99 | -99 | -99 | -99 | -99 | -99 | -99
|  |  |  | 1 | 3 | 2L | 104 | 104 | 5 | -10 | -5 | -99 | -94 | -99 | -94 | -99 | -99 | -99 | -99 | -99 | -99 | -99 | -99 | -99 | -99 | -99 | -99 | -99 | -99 | -99 | -99 | -99 | -99 | -99 | -99 | -99 | -99 | -99 | -99 | -99 | -99 | -99 | -99 | -99 | -99 | -99 | -99 | -99 | -99 | -99
|  |  |  | 1 | 4 | 2L | 104 | 104 | 5 | -10 | -4 | -99 | -93 | -99 | -93 | -99 | -99 | -99 | -99 | -99 | -99 | -99 | -99 | -99 | -99 | -99 | -99 | -99 | -99 | -99 | -99 | -99 | -99 | -99 | -99 | -99 | -99 | -99 | -99 | -99 | -99 | -99 | -99 | -99 | -99 | -99 | -99 | -99 | -99 | -99
5540 | 5550 |  |  | 1 | 1 | 2L | 108 | 108 | 5 | -10 | -10 | 16 | 16 | 18 | 18 | -99 | 18 | -99 | 16 | -99 | -99 | -99 | -99 | -99 | -99 | -99 | 17 | -99 | -99 | -99 | -99 | -99 | -99 | -99 | 17 | -99 | -99 | -99 | -99 | -99 | -99 | -99 | 17 | -99 | -99 | -99 | -99 | -99 | -99 | -99
|  |  |  | 1 | 2 | 2L | 108 | 108 | 5 | -10 | -7 | -99 | -96 | -99 | -96 | -99 | -99 | -99 | -99 | -99 | -99 | -99 | -99 | -99 | -99 | -99 | -99 | -99 | -99 | -99 | -99 | -99 | -99 | -99 | -99 | -99 | -99 | -99 | -99 | -99 | -99 | -99 | -99 | -99 | -99 | -99 | -99 | -99 | -99 | -99
|  |  |  | 1 | 3 | 2L | 108 | 108 | 5 | -10 | -5 | -99 | -94 | -99 | -94 | -99 | -99 | -99 | -99 | -99 | -99 | -99 | -99 | -99 | -99 | -99 | -99 | -99 | -99 | -99 | -99 | -99 | -99 | -99 | -99 | -99 | -99 | -99 | -99 | -99 | -99 | -99 | -99 | -99 | -99 | -99 | -99 | -99 | -99 | -99
|  |  |  | 1 | 4 | 2L | 108 | 108 | 5 | -10 | -4 | -99 | -93 | -99 | -93 | -99 | -99 | -99 | -99 | -99 | -99 | -99 | -99 | -99 | -99 | -99 | -99 | -99 | -99 | -99 | -99 | -99 | -99 | -99 | -99 | -99 | -99 | -99 | -99 | -99 | -99 | -99 | -99 | -99 | -99 | -99 | -99 | -99 | -99 | -99
5560 |  |  |  | 1 | 1 | 2L | 112 | 112 | 5 | -10 | -10 | 16 | 16 | 17 | 17 | -99 | 17 | -99 | 16 | -99 | -99 | -99 | -99 | -99 | -99 | -99 | 17 | -99 | -99 | -99 | -99 | -99 | -99 | -99 | 17 | -99 | -99 | -99 | -99 | -99 | -99 | -99 | 17 | -99 | -99 | -99 | -99 | -99 | -99 | -99
|  |  |  | 1 | 2 | 2L | 112 | 112 | 5 | -10 | -7 | -99 | -96 | -99 | -96 | -99 | -99 | -99 | -99 | -99 | -99 | -99 | -99 | -99 | -99 | -99 | -99 | -99 | -99 | -99 | -99 | -99 | -99 | -99 | -99 | -99 | -99 | -99 | -99 | -99 | -99 | -99 | -99 | -99 | -99 | -99 | -99 | -99 | -99 | -99
|  |  |  | 1 | 3 | 2L | 112 | 112 | 5 | -10 | -5 | -99 | -94 | -99 | -94 | -99 | -99 | -99 | -99 | -99 | -99 | -99 | -99 | -99 | -99 | -99 | -99 | -99 | -99 | -99 | -99 | -99 | -99 | -99 | -99 | -99 | -99 | -99 | -99 | -99 | -99 | -99 | -99 | -99 | -99 | -99 | -99 | -99 | -99 | -99
|  |  |  | 1 | 4 | 2L | 112 | 112 | 5 | -10 | -4 | -99 | -93 | -99 | -93 | -99 | -99 | -99 | -99 | -99 | -99 | -99 | -99 | -99 | -99 | -99 | -99 | -99 | -99 | -99 | -99 | -99 | -99 | -99 | -99 | -99 | -99 | -99 | -99 | -99 | -99 | -99 | -99 | -99 | -99 | -99 | -99 | -99 | -99 | -99
5580 | 5590 | 5610 |  | 1 | 1 | 2L | 116 | 116 | 5 | -10 | -10 | 16 | 16 | 17 | 17 | -99 | 17 | -99 | 16 | -99 | -99 | -99 | -99 | -99 | -99 | -99 | 17 | -99 | -99 | -99 | -99 | -99 | -99 | -99 | 17 | -99 | -99 | -99 | -99 | -99 | -99 | -99 | 17 | -99 | -99 | -99 | -99 | -99 | -99 | -99
|  |  |  | 1 | 2 | 2L | 116 | 116 | 5 | -10 | -7 | -99 | -96 | -99 | -96 | -99 | -99 | -99 | -99 | -99 | -99 | -99 | -99 | -99 | -99 | -99 | -99 | -99 | -99 | -99 | -99 | -99 | -99 | -99 | -99 | -99 | -99 | -99 | -99 | -99 | -99 | -99 | -99 | -99 | -99 | -99 | -99 | -99 | -99 | -99
|  |  |  | 1 | 3 | 2L | 116 | 116 | 5 | -10 | -5 | -99 | -94 | -99 | -94 | -99 | -99 | -99 | -99 | -99 | -99 | -99 | -99 | -99 | -99 | -99 | -99 | -99 | -99 | -99 | -99 | -99 | -99 | -99 | -99 | -99 | -99 | -99 | -99 | -99 | -99 | -99 | -99 | -99 | -99 | -99 | -99 | -99 | -99 | -99
|  |  |  | 1 | 4 | 2L | 116 | 116 | 5 | -10 | -4 | -99 | -93 | -99 | -93 | -99 | -99 | -99 | -99 | -99 | -99 | -99 | -99 | -99 | -99 | -99 | -99 | -99 | -99 | -99 | -99 | -99 | -99 | -99 | -99 | -99 | -99 | -99 | -99 | -99 | -99 | -99 | -99 | -99 | -99 | -99 | -99 | -99 | -99 | -99
5600 |  |  |  | 1 | 1 | 2L | 120 | 120 | 5 | -10 | -10 | 16 | 16 | 17 | 17 | -99 | 17 | -99 | 16 | -99 | -99 | -99 | -99 | -99 | -99 | -99 | 17 | -99 | -99 | -99 | -99 | -99 | -99 | -99 | 17 | -99 | -99 | -99 | -99 | -99 | -99 | -99 | 17 | -99 | -99 | -99 | -99 | -99 | -99 | -99
|  |  |  | 1 | 2 | 2L | 120 | 120 | 5 | -10 | -7 | -99 | -96 | -99 | -96 | -99 | -99 | -99 | -99 | -99 | -99 | -99 | -99 | -99 | -99 | -99 | -99 | -99 | -99 | -99 | -99 | -99 | -99 | -99 | -99 | -99 | -99 | -99 | -99 | -99 | -99 | -99 | -99 | -99 | -99 | -99 | -99 | -99 | -99 | -99
|  |  |  | 1 | 3 | 2L | 120 | 120 | 5 | -10 | -5 | -99 | -94 | -99 | -94 | -99 | -99 | -99 | -99 | -99 | -99 | -99 | -99 | -99 | -99 | -99 | -99 | -99 | -99 | -99 | -99 | -99 | -99 | -99 | -99 | -99 | -99 | -99 | -99 | -99 | -99 | -99 | -99 | -99 | -99 | -99 | -99 | -99 | -99 | -99
|  |  |  | 1 | 4 | 2L | 120 | 120 | 5 | -10 | -4 | -99 | -93 | -99 | -93 | -99 | -99 | -99 | -99 | -99 | -99 | -99 | -99 | -99 | -99 | -99 | -99 | -99 | -99 | -99 | -99 | -99 | -99 | -99 | -99 | -99 | -99 | -99 | -99 | -99 | -99 | -99 | -99 | -99 | -99 | -99 | -99 | -99 | -99 | -99
5620 | 5630 |  |  | 1 | 1 | 2L | 124 | 124 | 5 | -10 | -10 | 16 | 16 | 17 | 17 | -99 | 17 | -99 | 16 | -99 | -99 | -99 | -99 | -99 | -99 | -99 | 17 | -99 | -99 | -99 | -99 | -99 | -99 | -99 | 17 | -99 | -99 | -99 | -99 | -99 | -99 | -99 | 17 | -99 | -99 | -99 | -99 | -99 | -99 | -99
|  |  |  | 1 | 2 | 2L | 124 | 124 | 5 | -10 | -7 | -99 | -96 | -99 | -96 | -99 | -99 | -99 | -99 | -99 | -99 | -99 | -99 | -99 | -99 | -99 | -99 | -99 | -99 | -99 | -99 | -99 | -99 | -99 | -99 | -99 | -99 | -99 | -99 | -99 | -99 | -99 | -99 | -99 | -99 | -99 | -99 | -99 | -99 | -99
|  |  |  | 1 | 3 | 2L | 124 | 124 | 5 | -10 | -5 | -99 | -94 | -99 | -94 | -99 | -99 | -99 | -99 | -99 | -99 | -99 | -99 | -99 | -99 | -99 | -99 | -99 | -99 | -99 | -99 | -99 | -99 | -99 | -99 | -99 | -99 | -99 | -99 | -99 | -99 | -99 | -99 | -99 | -99 | -99 | -99 | -99 | -99 | -99
|  |  |  | 1 | 4 | 2L | 124 | 124 | 5 | -10 | -4 | -99 | -93 | -99 | -93 | -99 | -99 | -99 | -99 | -99 | -99 | -99 | -99 | -99 | -99 | -99 | -99 | -99 | -99 | -99 | -99 | -99 | -99 | -99 | -99 | -99 | -99 | -99 | -99 | -99 | -99 | -99 | -99 | -99 | -99 | -99 | -99 | -99 | -99 | -99
5640 |  |  |  | 1 | 1 | 2L | 128 | 128 | 5 | -10 | -10 | 16 | 16 | 17 | 17 | -99 | 17 | -99 | 16 | -99 | -99 | -99 | -99 | -99 | -99 | -99 | 17 | -99 | -99 | -99 | -99 | -99 | -99 | -99 | 17 | -99 | -99 | -99 | -99 | -99 | -99 | -99 | 17 | -99 | -99 | -99 | -99 | -99 | -99 | -99
|  |  |  | 1 | 2 | 2L | 128 | 128 | 5 | -10 | -7 | -99 | -96 | -99 | -96 | -99 | -99 | -99 | -99 | -99 | -99 | -99 | -99 | -99 | -99 | -99 | -99 | -99 | -99 | -99 | -99 | -99 | -99 | -99 | -99 | -99 | -99 | -99 | -99 | -99 | -99 | -99 | -99 | -99 | -99 | -99 | -99 | -99 | -99 | -99
|  |  |  | 1 | 3 | 2L | 128 | 128 | 5 | -10 | -5 | -99 | -94 | -99 | -94 | -99 | -99 | -99 | -99 | -99 | -99 | -99 | -99 | -99 | -99 | -99 | -99 | -99 | -99 | -99 | -99 | -99 | -99 | -99 | -99 | -99 | -99 | -99 | -99 | -99 | -99 | -99 | -99 | -99 | -99 | -99 | -99 | -99 | -99 | -99
|  |  |  | 1 | 4 | 2L | 128 | 128 | 5 | -10 | -4 | -99 | -93 | -99 | -93 | -99 | -99 | -99 | -99 | -99 | -99 | -99 | -99 | -99 | -99 | -99 | -99 | -99 | -99 | -99 | -99 | -99 | -99 | -99 | -99 | -99 | -99 | -99 | -99 | -99 | -99 | -99 | -99 | -99 | -99 | -99 | -99 | -99 | -99 | -99
5660 | 5670 | 5690 |  | 1 | 1 | 2L | 132 | 132 | 5 | -10 | -10 | 16 | 16 | 17 | 17 | -99 | 17 | -99 | 16 | -99 | -99 | -99 | -99 | -99 | -99 | -99 | 16 | -99 | -99 | -99 | -99 | -99 | -99 | -99 | -99 | -99 | -99 | -99 | -99 | -99 | -99 | -99 | -99 | -99 | -99 | -99 | -99 | -99 | -99 | -99
|  |  |  | 1 | 2 | 2L | 132 | 132 | 5 | -10 | -7 | -99 | -96 | -99 | -96 | -99 | -99 | -99 | -99 | -99 | -99 | -99 | -99 | -99 | -99 | -99 | -99 | -99 | -99 | -99 | -99 | -99 | -99 | -99 | -99 | -99 | -99 | -99 | -99 | -99 | -99 | -99 | -99 | -99 | -99 | -99 | -99 | -99 | -99 | -99
|  |  |  | 1 | 3 | 2L | 132 | 132 | 5 | -10 | -5 | -99 | -94 | -99 | -94 | -99 | -99 | -99 | -99 | -99 | -99 | -99 | -99 | -99 | -99 | -99 | -99 | -99 | -99 | -99 | -99 | -99 | -99 | -99 | -99 | -99 | -99 | -99 | -99 | -99 | -99 | -99 | -99 | -99 | -99 | -99 | -99 | -99 | -99 | -99
|  |  |  | 1 | 4 | 2L | 132 | 132 | 5 | -10 | -4 | -99 | -93 | -99 | -93 | -99 | -99 | -99 | -99 | -99 | -99 | -99 | -99 | -99 | -99 | -99 | -99 | -99 | -99 | -99 | -99 | -99 | -99 | -99 | -99 | -99 | -99 | -99 | -99 | -99 | -99 | -99 | -99 | -99 | -99 | -99 | -99 | -99 | -99 | -99
5680 |  |  |  | 1 | 1 | 2L | 136 | 136 | 5 | -10 | -10 | 16 | 16 | 17 | 17 | -99 | 17 | -99 | 16 | -99 | -99 | -99 | -99 | -99 | -99 | -99 | 16 | -99 | -99 | -99 | -99 | -99 | -99 | -99 | -99 | -99 | -99 | -99 | -99 | -99 | -99 | -99 | -99 | -99 | -99 | -99 | -99 | -99 | -99 | -99
|  |  |  | 1 | 2 | 2L | 136 | 136 | 5 | -10 | -7 | -99 | -96 | -99 | -96 | -99 | -99 | -99 | -99 | -99 | -99 | -99 | -99 | -99 | -99 | -99 | -99 | -99 | -99 | -99 | -99 | -99 | -99 | -99 | -99 | -99 | -99 | -99 | -99 | -99 | -99 | -99 | -99 | -99 | -99 | -99 | -99 | -99 | -99 | -99
|  |  |  | 1 | 3 | 2L | 136 | 136 | 5 | -10 | -5 | -99 | -94 | -99 | -94 | -99 | -99 | -99 | -99 | -99 | -99 | -99 | -99 | -99 | -99 | -99 | -99 | -99 | -99 | -99 | -99 | -99 | -99 | -99 | -99 | -99 | -99 | -99 | -99 | -99 | -99 | -99 | -99 | -99 | -99 | -99 | -99 | -99 | -99 | -99
|  |  |  | 1 | 4 | 2L | 136 | 136 | 5 | -10 | -4 | -99 | -93 | -99 | -93 | -99 | -99 | -99 | -99 | -99 | -99 | -99 | -99 | -99 | -99 | -99 | -99 | -99 | -99 | -99 | -99 | -99 | -99 | -99 | -99 | -99 | -99 | -99 | -99 | -99 | -99 | -99 | -99 | -99 | -99 | -99 | -99 | -99 | -99 | -99
5700 | 5710 |  |  | 1 | 1 | 2L | 140 | 140 | 5 | -10 | -10 | 15 | 15 | 17 | 17 | -99 | 17 | -99 | 15 | -99 | -99 | -99 | -99 | -99 | -99 | -99 | -99 | -99 | -99 | -99 | -99 | -99 | -99 | -99 | -99 | -99 | -99 | -99 | -99 | -99 | -99 | -99 | -99 | -99 | -99 | -99 | -99 | -99 | -99 | -99
|  |  |  | 1 | 2 | 2L | 140 | 140 | 5 | -10 | -7 | -99 | -96 | -99 | -96 | -99 | -99 | -99 | -99 | -99 | -99 | -99 | -99 | -99 | -99 | -99 | -99 | -99 | -99 | -99 | -99 | -99 | -99 | -99 | -99 | -99 | -99 | -99 | -99 | -99 | -99 | -99 | -99 | -99 | -99 | -99 | -99 | -99 | -99 | -99
|  |  |  | 1 | 3 | 2L | 140 | 140 | 5 | -10 | -5 | -99 | -94 | -99 | -94 | -99 | -99 | -99 | -99 | -99 | -99 | -99 | -99 | -99 | -99 | -99 | -99 | -99 | -99 | -99 | -99 | -99 | -99 | -99 | -99 | -99 | -99 | -99 | -99 | -99 | -99 | -99 | -99 | -99 | -99 | -99 | -99 | -99 | -99 | -99
|  |  |  | 1 | 4 | 2L | 140 | 140 | 5 | -10 | -4 | -99 | -93 | -99 | -93 | -99 | -99 | -99 | -99 | -99 | -99 | -99 | -99 | -99 | -99 | -99 | -99 | -99 | -99 | -99 | -99 | -99 | -99 | -99 | -99 | -99 | -99 | -99 | -99 | -99 | -99 | -99 | -99 | -99 | -99 | -99 | -99 | -99 | -99 | -99
5720 |  |  |  | 0 | 1 | 2L | 144 | 144 | 5 | -10 | -10 | -99 | -99 | -99 | -99 | -99 | -99 | -99 | -99 | -99 | -99 | -99 | -99 | -99 | -99 | -99 | -99 | -99 | -99 | -99 | -99 | -99 | -99 | -99 | -99 | -99 | -99 | -99 | -99 | -99 | -99 | -99 | -99 | -99 | -99 | -99 | -99 | -99 | -99 | -99
|  |  |  | 0 | 2 | 2L | 144 | 144 | 5 | -10 | -7 | -99 | -96 | -99 | -96 | -99 | -99 | -99 | -99 | -99 | -99 | -99 | -99 | -99 | -99 | -99 | -99 | -99 | -99 | -99 | -99 | -99 | -99 | -99 | -99 | -99 | -99 | -99 | -99 | -99 | -99 | -99 | -99 | -99 | -99 | -99 | -99 | -99 | -99 | -99
|  |  |  | 0 | 3 | 2L | 144 | 144 | 5 | -10 | -5 | -99 | -94 | -99 | -94 | -99 | -99 | -99 | -99 | -99 | -99 | -99 | -99 | -99 | -99 | -99 | -99 | -99 | -99 | -99 | -99 | -99 | -99 | -99 | -99 | -99 | -99 | -99 | -99 | -99 | -99 | -99 | -99 | -99 | -99 | -99 | -99 | -99 | -99 | -99
|  |  |  | 0 | 4 | 2L | 144 | 144 | 5 | -10 | -4 | -99 | -93 | -99 | -93 | -99 | -99 | -99 | -99 | -99 | -99 | -99 | -99 | -99 | -99 | -99 | -99 | -99 | -99 | -99 | -99 | -99 | -99 | -99 | -99 | -99 | -99 | -99 | -99 | -99 | -99 | -99 | -99 | -99 | -99 | -99 | -99 | -99 | -99 | -99
5745 | 5755 | 5775 |  | 1 | 1 | 2L | 149 | 149 | 5 | -10 | -10 | 7 | 7 | 8 | 8 | -99 | 8 | -99 | 7 | -99 | -99 | -99 | -99 | -99 | -99 | -99 | 8 | -99 | -99 | -99 | -99 | -99 | -99 | -99 | 8 | -99 | -99 | -99 | -99 | -99 | -99 | -99 | -99 | -99 | -99 | -99 | -99 | -99 | -99 | -99
|  |  |  | 1 | 2 | 2L | 149 | 149 | 5 | -10 | -7 | -99 | -96 | -99 | -96 | -99 | -99 | -99 | -99 | -99 | -99 | -99 | -99 | -99 | -99 | -99 | -99 | -99 | -99 | -99 | -99 | -99 | -99 | -99 | -99 | -99 | -99 | -99 | -99 | -99 | -99 | -99 | -99 | -99 | -99 | -99 | -99 | -99 | -99 | -99
|  |  |  | 1 | 3 | 2L | 149 | 149 | 5 | -10 | -5 | -99 | -94 | -99 | -94 | -99 | -99 | -99 | -99 | -99 | -99 | -99 | -99 | -99 | -99 | -99 | -99 | -99 | -99 | -99 | -99 | -99 | -99 | -99 | -99 | -99 | -99 | -99 | -99 | -99 | -99 | -99 | -99 | -99 | -99 | -99 | -99 | -99 | -99 | -99
|  |  |  | 1 | 4 | 2L | 149 | 149 | 5 | -10 | -4 | -99 | -93 | -99 | -93 | -99 | -99 | -99 | -99 | -99 | -99 | -99 | -99 | -99 | -99 | -99 | -99 | -99 | -99 | -99 | -99 | -99 | -99 | -99 | -99 | -99 | -99 | -99 | -99 | -99 | -99 | -99 | -99 | -99 | -99 | -99 | -99 | -99 | -99 | -99
5765 |  |  |  | 1 | 1 | 2L | 153 | 153 | 5 | -10 | -10 | 7 | 7 | 8 | 8 | -99 | 8 | -99 | 7 | -99 | -99 | -99 | -99 | -99 | -99 | -99 | 8 | -99 | -99 | -99 | -99 | -99 | -99 | -99 | 8 | -99 | -99 | -99 | -99 | -99 | -99 | -99 | -99 | -99 | -99 | -99 | -99 | -99 | -99 | -99
|  |  |  | 1 | 2 | 2L | 153 | 153 | 5 | -10 | -7 | -99 | -96 | -99 | -96 | -99 | -99 | -99 | -99 | -99 | -99 | -99 | -99 | -99 | -99 | -99 | -99 | -99 | -99 | -99 | -99 | -99 | -99 | -99 | -99 | -99 | -99 | -99 | -99 | -99 | -99 | -99 | -99 | -99 | -99 | -99 | -99 | -99 | -99 | -99
|  |  |  | 1 | 3 | 2L | 153 | 153 | 5 | -10 | -5 | -99 | -94 | -99 | -94 | -99 | -99 | -99 | -99 | -99 | -99 | -99 | -99 | -99 | -99 | -99 | -99 | -99 | -99 | -99 | -99 | -99 | -99 | -99 | -99 | -99 | -99 | -99 | -99 | -99 | -99 | -99 | -99 | -99 | -99 | -99 | -99 | -99 | -99 | -99
|  |  |  | 1 | 4 | 2L | 153 | 153 | 5 | -10 | -4 | -99 | -93 | -99 | -93 | -99 | -99 | -99 | -99 | -99 | -99 | -99 | -99 | -99 | -99 | -99 | -99 | -99 | -99 | -99 | -99 | -99 | -99 | -99 | -99 | -99 | -99 | -99 | -99 | -99 | -99 | -99 | -99 | -99 | -99 | -99 | -99 | -99 | -99 | -99
5785 | 5795 |  |  | 1 | 1 | 2L | 157 | 157 | 5 | -10 | -10 | 7 | 7 | 8 | 8 | -99 | 8 | -99 | 7 | -99 | -99 | -99 | -99 | -99 | -99 | -99 | 7 | -99 | -99 | -99 | -99 | -99 | -99 | -99 | 8 | -99 | -99 | -99 | -99 | -99 | -99 | -99 | -99 | -99 | -99 | -99 | -99 | -99 | -99 | -99
|  |  |  | 1 | 2 | 2L | 157 | 157 | 5 | -10 | -7 | -99 | -96 | -99 | -96 | -99 | -99 | -99 | -99 | -99 | -99 | -99 | -99 | -99 | -99 | -99 | -99 | -99 | -99 | -99 | -99 | -99 | -99 | -99 | -99 | -99 | -99 | -99 | -99 | -99 | -99 | -99 | -99 | -99 | -99 | -99 | -99 | -99 | -99 | -99
|  |  |  | 1 | 3 | 2L | 157 | 157 | 5 | -10 | -5 | -99 | -94 | -99 | -94 | -99 | -99 | -99 | -99 | -99 | -99 | -99 | -99 | -99 | -99 | -99 | -99 | -99 | -99 | -99 | -99 | -99 | -99 | -99 | -99 | -99 | -99 | -99 | -99 | -99 | -99 | -99 | -99 | -99 | -99 | -99 | -99 | -99 | -99 | -99
|  |  |  | 1 | 4 | 2L | 157 | 157 | 5 | -10 | -4 | -99 | -93 | -99 | -93 | -99 | -99 | -99 | -99 | -99 | -99 | -99 | -99 | -99 | -99 | -99 | -99 | -99 | -99 | -99 | -99 | -99 | -99 | -99 | -99 | -99 | -99 | -99 | -99 | -99 | -99 | -99 | -99 | -99 | -99 | -99 | -99 | -99 | -99 | -99
5805 |  |  |  | 1 | 1 | 2L | 161 | 161 | 5 | -10 | -10 | 7 | 7 | 8 | 8 | -99 | 8 | -99 | 7 | -99 | -99 | -99 | -99 | -99 | -99 | -99 | 7 | -99 | -99 | -99 | -99 | -99 | -99 | -99 | 8 | -99 | -99 | -99 | -99 | -99 | -99 | -99 | -99 | -99 | -99 | -99 | -99 | -99 | -99 | -99
|  |  |  | 1 | 2 | 2L | 161 | 161 | 5 | -10 | -7 | -99 | -96 | -99 | -96 | -99 | -99 | -99 | -99 | -99 | -99 | -99 | -99 | -99 | -99 | -99 | -99 | -99 | -99 | -99 | -99 | -99 | -99 | -99 | -99 | -99 | -99 | -99 | -99 | -99 | -99 | -99 | -99 | -99 | -99 | -99 | -99 | -99 | -99 | -99
|  |  |  | 1 | 3 | 2L | 161 | 161 | 5 | -10 | -5 | -99 | -94 | -99 | -94 | -99 | -99 | -99 | -99 | -99 | -99 | -99 | -99 | -99 | -99 | -99 | -99 | -99 | -99 | -99 | -99 | -99 | -99 | -99 | -99 | -99 | -99 | -99 | -99 | -99 | -99 | -99 | -99 | -99 | -99 | -99 | -99 | -99 | -99 | -99
|  |  |  | 1 | 4 | 2L | 161 | 161 | 5 | -10 | -4 | -99 | -93 | -99 | -93 | -99 | -99 | -99 | -99 | -99 | -99 | -99 | -99 | -99 | -99 | -99 | -99 | -99 | -99 | -99 | -99 | -99 | -99 | -99 | -99 | -99 | -99 | -99 | -99 | -99 | -99 | -99 | -99 | -99 | -99 | -99 | -99 | -99 | -99 | -99
5825 | 5835 |  |  | 1 | 1 | 2L | 165 | 165 | 5 | -10 | -10 | 7 | 7 | 8 | 8 | -99 | 8 | -99 | 7 | -99 | -99 | -99 | -99 | -99 | -99 | -99 | -99 | -99 | -99 | -99 | -99 | -99 | -99 | -99 | -99 | -99 | -99 | -99 | -99 | -99 | -99 | -99 | -99 | -99 | -99 | -99 | -99 | -99 | -99 | -99
|  |  |  | 1 | 2 | 2L | 165 | 165 | 5 | -10 | -7 | -99 | -96 | -99 | -96 | -99 | -99 | -99 | -99 | -99 | -99 | -99 | -99 | -99 | -99 | -99 | -99 | -99 | -99 | -99 | -99 | -99 | -99 | -99 | -99 | -99 | -99 | -99 | -99 | -99 | -99 | -99 | -99 | -99 | -99 | -99 | -99 | -99 | -99 | -99
|  |  |  | 1 | 3 | 2L | 165 | 165 | 5 | -10 | -5 | -99 | -94 | -99 | -94 | -99 | -99 | -99 | -99 | -99 | -99 | -99 | -99 | -99 | -99 | -99 | -99 | -99 | -99 | -99 | -99 | -99 | -99 | -99 | -99 | -99 | -99 | -99 | -99 | -99 | -99 | -99 | -99 | -99 | -99 | -99 | -99 | -99 | -99 | -99
|  |  |  | 1 | 4 | 2L | 165 | 165 | 5 | -10 | -4 | -99 | -93 | -99 | -93 | -99 | -99 | -99 | -99 | -99 | -99 | -99 | -99 | -99 | -99 | -99 | -99 | -99 | -99 | -99 | -99 | -99 | -99 | -99 | -99 | -99 | -99 | -99 | -99 | -99 | -99 | -99 | -99 | -99 | -99 | -99 | -99 | -99 | -99 | -99
5845 |  |  |  | 0 | 1 | 2L | 169 | 169 | 5 | -10 | -10 | -99 | -99 | -99 | -99 | -99 | -99 | -99 | -99 | -99 | -99 | -99 | -99 | -99 | -99 | -99 | -99 | -99 | -99 | -99 | -99 | -99 | -99 | -99 | -99 | -99 | -99 | -99 | -99 | -99 | -99 | -99 | -99 | -99 | -99 | -99 | -99 | -99 | -99 | -99
|  |  |  | 0 | 2 | 2L | 169 | 169 | 5 | -10 | -7 | -99 | -96 | -99 | -96 | -99 | -99 | -99 | -99 | -99 | -99 | -99 | -99 | -99 | -99 | -99 | -99 | -99 | -99 | -99 | -99 | -99 | -99 | -99 | -99 | -99 | -99 | -99 | -99 | -99 | -99 | -99 | -99 | -99 | -99 | -99 | -99 | -99 | -99 | -99
|  |  |  | 0 | 3 | 2L | 169 | 169 | 5 | -10 | -5 | -99 | -94 | -99 | -94 | -99 | -99 | -99 | -99 | -99 | -99 | -99 | -99 | -99 | -99 | -99 | -99 | -99 | -99 | -99 | -99 | -99 | -99 | -99 | -99 | -99 | -99 | -99 | -99 | -99 | -99 | -99 | -99 | -99 | -99 | -99 | -99 | -99 | -99 | -99
|  |  |  | 0 | 4 | 2L | 169 | 169 | 5 | -10 | -4 | -99 | -93 | -99 | -93 | -99 | -99 | -99 | -99 | -99 | -99 | -99 | -99 | -99 | -99 | -99 | -99 | -99 | -99 | -99 | -99 | -99 | -99 | -99 | -99 | -99 | -99 | -99 | -99 | -99 | -99 | -99 | -99 | -99 | -99 | -99 | -99 | -99 | -99 | -99
5865 |  |  |  | 0 | 1 | 2L | 173 | 173 | 5 | -10 | -10 | -99 | -99 | -99 | -99 | -99 | -99 | -99 | -99 | -99 | -99 | -99 | -99 | -99 | -99 | -99 | -99 | -99 | -99 | -99 | -99 | -99 | -99 | -99 | -99 | -99 | -99 | -99 | -99 | -99 | -99 | -99 | -99 | -99 | -99 | -99 | -99 | -99 | -99 | -99
|  |  |  | 0 | 2 | 2L | 173 | 173 | 5 | -10 | -7 | -99 | -96 | -99 | -96 | -99 | -99 | -99 | -99 | -99 | -99 | -99 | -99 | -99 | -99 | -99 | -99 | -99 | -99 | -99 | -99 | -99 | -99 | -99 | -99 | -99 | -99 | -99 | -99 | -99 | -99 | -99 | -99 | -99 | -99 | -99 | -99 | -99 | -99 | -99
|  |  |  | 0 | 3 | 2L | 173 | 173 | 5 | -10 | -5 | -99 | -94 | -99 | -94 | -99 | -99 | -99 | -99 | -99 | -99 | -99 | -99 | -99 | -99 | -99 | -99 | -99 | -99 | -99 | -99 | -99 | -99 | -99 | -99 | -99 | -99 | -99 | -99 | -99 | -99 | -99 | -99 | -99 | -99 | -99 | -99 | -99 | -99 | -99
|  |  |  | 0 | 4 | 2L | 173 | 173 | 5 | -10 | -4 | -99 | -93 | -99 | -93 | -99 | -99 | -99 | -99 | -99 | -99 | -99 | -99 | -99 | -99 | -99 | -99 | -99 | -99 | -99 | -99 | -99 | -99 | -99 | -99 | -99 | -99 | -99 | -99 | -99 | -99 | -99 | -99 | -99 | -99 | -99 | -99 | -99 | -99 | -99

## 5G AUX -2M
1 | 2 | 3 | 4 | 5 | 6 | 7 | 8 | 9 | 10 | 11 | 12 | 13 | 14 | 15 | 16 | 17 | 18 | 19 | 20 | 21 | 22 | 23 | 24 | 25 | 26 | 27 | 28 | 29 | 30 | 31 | 32 | 33 | 34 | 35 | 36 | 37 | 38 | 39 | 40 | 41 | 42 | 43 | 44 | 45 | 46 | 47 | 48 | 49 | 50 | 51
20 MHz Frequency (MHz) | 40 MHz Frequency (MHz) | 80 MHz Frequency (MHz) | 160 MHz Frequency (MHz) | Allowed Channels Flag (Yes=1, No=0) | Antenna | Reg Domain | 20 MHz Start Ch | 20 MHz Stop Ch | Ant Gain (dB) | Min HW Capability Power per Path | Min HW Capability Total Power | Min Supported Power per Path | Min Supported Total Power | Max Supported Power per Path | Max Supported Total Power | CCK, 1-11 Mb/s | 6 to 54 Mb/s | 6 to 54 Mb/s BF | HT20 MCS0-7 VHT20 MCS0-9 1ss HE20 MCS0-11 1ss EHT20 MCS0-15 1ss | HT20 MCS8-15 VHT20 MCS0-9 2ss HE20 MCS0-11 2ss EHT20 MCS0-15 2ss | HT20 MCS16-23 VHT20 MCS0-9 3ss HE20 MCS0-11 3ss EHT20 MCS0-15 3ss | VHT20 MCS0-9 4ss HE20 MCS0-11 4ss EHT20 MCS0-15 4ss | HT20 MCS0-7 BF VHT20 MCS0-9 1ss BF HE20 MCS0-11 1ss BF EHT20 MCS0-15 1ss BF | HT20 MCS8-15 BF VHT20 MCS0-9 2ss BF HE20 MCS0-11 2ss BF EHT20 MCS0-15 2ss BF | HT20 MCS16-23 BF VHT20 MCS0-9 3ss BF HE20 MCS0-11 3ss BF EHT20 MCS0-15 3ss BF | VHT20 MCS0-9 4ss BF HE20 MCS0-11 4ss BF EHT20 MCS0-15 4ss BF | HT40 MCS0-7 VHT40 MCS0-9 1ss HE40 MCS0-11 1ss EHT40 MCS0-15 1ss | HT40 MCS8-15 VHT40 MCS0-9 2ss HE40 MCS0-11 2ss EHT40 MCS0-15 2ss | HT40 MCS16-23 VHT40 MCS0-9 3ss HE40 MCS0-11 3ss EHT40 MCS0-15 3ss | VHT40 MCS0-9 4ss HE40 MCS0-11 4ss EHT40 MCS0-15 4ss | HT40 MCS0-7 BF VHT40 MCS0-9 1ss BF HE40 MCS0-11 1ss BF EHT40 MCS0-15 1ss BF | HT40 MCS8-15 BF VHT40 MCS0-9 2ss BF HE40 MCS0-11 2ss BF EHT40 MCS0-15 2ss BF | HT40 MCS16-23 BF VHT40 MCS0-9 3ss BF HE40 MCS0-11 3ss BF EHT40 MCS0-15 3ss BF | VHT40 MCS0-9 4ss BF HE40 MCS0-11 4ss BF EHT40 MCS0-15 4ss BF | VHT80 MCS0-9 1ss HE80 MCS0-11 1ss EHT80 MCS0-15 1ss | VHT80 MCS0-9 2ss HE80 MCS0-11 2ss EHT80 MCS0-15 2ss | VHT80 MCS0-9 3ss HE80 MCS0-11 3ss EHT80 MCS0-15 3ss | VHT80 MCS0-9 4ss HE80 MCS0-11 4ss EHT80 MCS0-15 4ss | VHT80 MCS0-9 1ss BF HE80 MCS0-11 1ss BF EHT80 MCS0-15 1ss BF | VHT80 MCS0-9 2ss BF HE80 MCS0-11 2ss BF EHT80 MCS0-15 2ss BF | VHT80 MCS0-9 3ss BF HE80 MCS0-11 3ss BF EHT80 MCS0-15 3ss BF | VHT80 MCS0-9 4ss BF HE80 MCS0-11 4ss BF EHT80 MCS0-15 4ss BF | VHT160 MCS0-9 1ss HE160 MCS0-11 1ss EHT160 MCS0-15 1ss | VHT160 MCS0-9 2ss HE160 MCS0-11 2ss EHT160 MCS0-15 2ss | VHT160 MCS0-9 3ss HE160 MCS0-11 3ss EHT160 MCS0-15 3ss | VHT160 MCS0-11 4ss HE160 MCS0-11 4ss EHT160 MCS0-15 4ss | VHT160 MCS0-9 1ss BF HE160 MCS0-11 1ss BF EHT160 MCS0-15 1ss BF | VHT160 MCS0-9 2ss BF HE160 MCS0-11 2ss BF EHT160 MCS0-15 2ss BF | VHT160 MCS0-9 3ss BF HE160 MCS0-11 3ss BF EHT160 MCS0-15 3ss BF | VHT160 MCS0-9 4ss BF HE160 MCS0-11 4ss BF EHT160 MCS0-15 4ss BF
5180 | 5190 | 5210 | 5250 | 1 | 1 | 2M | 36 | 36 | 5 | -10 | -10 | 17 | 17 | 19 | 19 | -99 | 17 | -99 | 17 | -99 | -99 | -99 | -99 | -99 | -99 | -99 | 19 | -99 | -99 | -99 | -99 | -99 | -99 | -99 | 19 | -99 | -99 | -99 | -99 | -99 | -99 | -99 | 19 | -99 | -99 | -99 | -99 | -99 | -99 | -99
|  |  |  | 1 | 2 | 2M | 36 | 36 | 5 | -10 | -7 | -99 | -96 | -99 | -96 | -99 | -99 | -99 | -99 | -99 | -99 | -99 | -99 | -99 | -99 | -99 | -99 | -99 | -99 | -99 | -99 | -99 | -99 | -99 | -99 | -99 | -99 | -99 | -99 | -99 | -99 | -99 | -99 | -99 | -99 | -99 | -99 | -99 | -99 | -99
|  |  |  | 1 | 3 | 2M | 36 | 36 | 5 | -10 | -5 | -99 | -94 | -99 | -94 | -99 | -99 | -99 | -99 | -99 | -99 | -99 | -99 | -99 | -99 | -99 | -99 | -99 | -99 | -99 | -99 | -99 | -99 | -99 | -99 | -99 | -99 | -99 | -99 | -99 | -99 | -99 | -99 | -99 | -99 | -99 | -99 | -99 | -99 | -99
|  |  |  | 1 | 4 | 2M | 36 | 36 | 5 | -10 | -4 | -99 | -93 | -99 | -93 | -99 | -99 | -99 | -99 | -99 | -99 | -99 | -99 | -99 | -99 | -99 | -99 | -99 | -99 | -99 | -99 | -99 | -99 | -99 | -99 | -99 | -99 | -99 | -99 | -99 | -99 | -99 | -99 | -99 | -99 | -99 | -99 | -99 | -99 | -99
5200 |  |  |  | 1 | 1 | 2M | 40 | 40 | 5 | -10 | -10 | 17 | 17 | 19 | 19 | -99 | 17 | -99 | 17 | -99 | -99 | -99 | -99 | -99 | -99 | -99 | 19 | -99 | -99 | -99 | -99 | -99 | -99 | -99 | 19 | -99 | -99 | -99 | -99 | -99 | -99 | -99 | 19 | -99 | -99 | -99 | -99 | -99 | -99 | -99
|  |  |  | 1 | 2 | 2M | 40 | 40 | 5 | -10 | -7 | -99 | -96 | -99 | -96 | -99 | -99 | -99 | -99 | -99 | -99 | -99 | -99 | -99 | -99 | -99 | -99 | -99 | -99 | -99 | -99 | -99 | -99 | -99 | -99 | -99 | -99 | -99 | -99 | -99 | -99 | -99 | -99 | -99 | -99 | -99 | -99 | -99 | -99 | -99
|  |  |  | 1 | 3 | 2M | 40 | 40 | 5 | -10 | -5 | -99 | -94 | -99 | -94 | -99 | -99 | -99 | -99 | -99 | -99 | -99 | -99 | -99 | -99 | -99 | -99 | -99 | -99 | -99 | -99 | -99 | -99 | -99 | -99 | -99 | -99 | -99 | -99 | -99 | -99 | -99 | -99 | -99 | -99 | -99 | -99 | -99 | -99 | -99
|  |  |  | 1 | 4 | 2M | 40 | 40 | 5 | -10 | -4 | -99 | -93 | -99 | -93 | -99 | -99 | -99 | -99 | -99 | -99 | -99 | -99 | -99 | -99 | -99 | -99 | -99 | -99 | -99 | -99 | -99 | -99 | -99 | -99 | -99 | -99 | -99 | -99 | -99 | -99 | -99 | -99 | -99 | -99 | -99 | -99 | -99 | -99 | -99
5220 | 5230 |  |  | 1 | 1 | 2M | 44 | 44 | 5 | -10 | -10 | 17 | 17 | 19 | 19 | -99 | 17 | -99 | 17 | -99 | -99 | -99 | -99 | -99 | -99 | -99 | 19 | -99 | -99 | -99 | -99 | -99 | -99 | -99 | 19 | -99 | -99 | -99 | -99 | -99 | -99 | -99 | 19 | -99 | -99 | -99 | -99 | -99 | -99 | -99
|  |  |  | 1 | 2 | 2M | 44 | 44 | 5 | -10 | -7 | -99 | -96 | -99 | -96 | -99 | -99 | -99 | -99 | -99 | -99 | -99 | -99 | -99 | -99 | -99 | -99 | -99 | -99 | -99 | -99 | -99 | -99 | -99 | -99 | -99 | -99 | -99 | -99 | -99 | -99 | -99 | -99 | -99 | -99 | -99 | -99 | -99 | -99 | -99
|  |  |  | 1 | 3 | 2M | 44 | 44 | 5 | -10 | -5 | -99 | -94 | -99 | -94 | -99 | -99 | -99 | -99 | -99 | -99 | -99 | -99 | -99 | -99 | -99 | -99 | -99 | -99 | -99 | -99 | -99 | -99 | -99 | -99 | -99 | -99 | -99 | -99 | -99 | -99 | -99 | -99 | -99 | -99 | -99 | -99 | -99 | -99 | -99
|  |  |  | 1 | 4 | 2M | 44 | 44 | 5 | -10 | -4 | -99 | -93 | -99 | -93 | -99 | -99 | -99 | -99 | -99 | -99 | -99 | -99 | -99 | -99 | -99 | -99 | -99 | -99 | -99 | -99 | -99 | -99 | -99 | -99 | -99 | -99 | -99 | -99 | -99 | -99 | -99 | -99 | -99 | -99 | -99 | -99 | -99 | -99 | -99
5240 |  |  |  | 1 | 1 | 2M | 48 | 48 | 5 | -10 | -10 | 17 | 17 | 19 | 19 | -99 | 17 | -99 | 17 | -99 | -99 | -99 | -99 | -99 | -99 | -99 | 19 | -99 | -99 | -99 | -99 | -99 | -99 | -99 | 19 | -99 | -99 | -99 | -99 | -99 | -99 | -99 | 19 | -99 | -99 | -99 | -99 | -99 | -99 | -99
|  |  |  | 1 | 2 | 2M | 48 | 48 | 5 | -10 | -7 | -99 | -96 | -99 | -96 | -99 | -99 | -99 | -99 | -99 | -99 | -99 | -99 | -99 | -99 | -99 | -99 | -99 | -99 | -99 | -99 | -99 | -99 | -99 | -99 | -99 | -99 | -99 | -99 | -99 | -99 | -99 | -99 | -99 | -99 | -99 | -99 | -99 | -99 | -99
|  |  |  | 1 | 3 | 2M | 48 | 48 | 5 | -10 | -5 | -99 | -94 | -99 | -94 | -99 | -99 | -99 | -99 | -99 | -99 | -99 | -99 | -99 | -99 | -99 | -99 | -99 | -99 | -99 | -99 | -99 | -99 | -99 | -99 | -99 | -99 | -99 | -99 | -99 | -99 | -99 | -99 | -99 | -99 | -99 | -99 | -99 | -99 | -99
|  |  |  | 1 | 4 | 2M | 48 | 48 | 5 | -10 | -4 | -99 | -93 | -99 | -93 | -99 | -99 | -99 | -99 | -99 | -99 | -99 | -99 | -99 | -99 | -99 | -99 | -99 | -99 | -99 | -99 | -99 | -99 | -99 | -99 | -99 | -99 | -99 | -99 | -99 | -99 | -99 | -99 | -99 | -99 | -99 | -99 | -99 | -99 | -99
5260 | 5270 | 5290 |  | 1 | 1 | 2M | 52 | 52 | 5 | -10 | -10 | 16 | 16 | 19 | 19 | -99 | 17 | -99 | 16 | -99 | -99 | -99 | -99 | -99 | -99 | -99 | 18 | -99 | -99 | -99 | -99 | -99 | -99 | -99 | 18 | -99 | -99 | -99 | -99 | -99 | -99 | -99 | 19 | -99 | -99 | -99 | -99 | -99 | -99 | -99
|  |  |  | 1 | 2 | 2M | 52 | 52 | 5 | -10 | -7 | -99 | -96 | -99 | -96 | -99 | -99 | -99 | -99 | -99 | -99 | -99 | -99 | -99 | -99 | -99 | -99 | -99 | -99 | -99 | -99 | -99 | -99 | -99 | -99 | -99 | -99 | -99 | -99 | -99 | -99 | -99 | -99 | -99 | -99 | -99 | -99 | -99 | -99 | -99
|  |  |  | 1 | 3 | 2M | 52 | 52 | 5 | -10 | -5 | -99 | -94 | -99 | -94 | -99 | -99 | -99 | -99 | -99 | -99 | -99 | -99 | -99 | -99 | -99 | -99 | -99 | -99 | -99 | -99 | -99 | -99 | -99 | -99 | -99 | -99 | -99 | -99 | -99 | -99 | -99 | -99 | -99 | -99 | -99 | -99 | -99 | -99 | -99
|  |  |  | 1 | 4 | 2M | 52 | 52 | 5 | -10 | -4 | -99 | -93 | -99 | -93 | -99 | -99 | -99 | -99 | -99 | -99 | -99 | -99 | -99 | -99 | -99 | -99 | -99 | -99 | -99 | -99 | -99 | -99 | -99 | -99 | -99 | -99 | -99 | -99 | -99 | -99 | -99 | -99 | -99 | -99 | -99 | -99 | -99 | -99 | -99
5280 |  |  |  | 1 | 1 | 2M | 56 | 56 | 5 | -10 | -10 | 17 | 17 | 19 | 19 | -99 | 17 | -99 | 17 | -99 | -99 | -99 | -99 | -99 | -99 | -99 | 18 | -99 | -99 | -99 | -99 | -99 | -99 | -99 | 18 | -99 | -99 | -99 | -99 | -99 | -99 | -99 | 19 | -99 | -99 | -99 | -99 | -99 | -99 | -99
|  |  |  | 1 | 2 | 2M | 56 | 56 | 5 | -10 | -7 | -99 | -96 | -99 | -96 | -99 | -99 | -99 | -99 | -99 | -99 | -99 | -99 | -99 | -99 | -99 | -99 | -99 | -99 | -99 | -99 | -99 | -99 | -99 | -99 | -99 | -99 | -99 | -99 | -99 | -99 | -99 | -99 | -99 | -99 | -99 | -99 | -99 | -99 | -99
|  |  |  | 1 | 3 | 2M | 56 | 56 | 5 | -10 | -5 | -99 | -94 | -99 | -94 | -99 | -99 | -99 | -99 | -99 | -99 | -99 | -99 | -99 | -99 | -99 | -99 | -99 | -99 | -99 | -99 | -99 | -99 | -99 | -99 | -99 | -99 | -99 | -99 | -99 | -99 | -99 | -99 | -99 | -99 | -99 | -99 | -99 | -99 | -99
|  |  |  | 1 | 4 | 2M | 56 | 56 | 5 | -10 | -4 | -99 | -93 | -99 | -93 | -99 | -99 | -99 | -99 | -99 | -99 | -99 | -99 | -99 | -99 | -99 | -99 | -99 | -99 | -99 | -99 | -99 | -99 | -99 | -99 | -99 | -99 | -99 | -99 | -99 | -99 | -99 | -99 | -99 | -99 | -99 | -99 | -99 | -99 | -99
5300 | 5310 |  |  | 1 | 1 | 2M | 60 | 60 | 5 | -10 | -10 | 17 | 17 | 19 | 19 | -99 | 17 | -99 | 17 | -99 | -99 | -99 | -99 | -99 | -99 | -99 | 18 | -99 | -99 | -99 | -99 | -99 | -99 | -99 | 18 | -99 | -99 | -99 | -99 | -99 | -99 | -99 | 19 | -99 | -99 | -99 | -99 | -99 | -99 | -99
|  |  |  | 1 | 2 | 2M | 60 | 60 | 5 | -10 | -7 | -99 | -96 | -99 | -96 | -99 | -99 | -99 | -99 | -99 | -99 | -99 | -99 | -99 | -99 | -99 | -99 | -99 | -99 | -99 | -99 | -99 | -99 | -99 | -99 | -99 | -99 | -99 | -99 | -99 | -99 | -99 | -99 | -99 | -99 | -99 | -99 | -99 | -99 | -99
|  |  |  | 1 | 3 | 2M | 60 | 60 | 5 | -10 | -5 | -99 | -94 | -99 | -94 | -99 | -99 | -99 | -99 | -99 | -99 | -99 | -99 | -99 | -99 | -99 | -99 | -99 | -99 | -99 | -99 | -99 | -99 | -99 | -99 | -99 | -99 | -99 | -99 | -99 | -99 | -99 | -99 | -99 | -99 | -99 | -99 | -99 | -99 | -99
|  |  |  | 1 | 4 | 2M | 60 | 60 | 5 | -10 | -4 | -99 | -93 | -99 | -93 | -99 | -99 | -99 | -99 | -99 | -99 | -99 | -99 | -99 | -99 | -99 | -99 | -99 | -99 | -99 | -99 | -99 | -99 | -99 | -99 | -99 | -99 | -99 | -99 | -99 | -99 | -99 | -99 | -99 | -99 | -99 | -99 | -99 | -99 | -99
5320 |  |  |  | 1 | 1 | 2M | 64 | 64 | 5 | -10 | -10 | 17 | 17 | 19 | 19 | -99 | 17 | -99 | 17 | -99 | -99 | -99 | -99 | -99 | -99 | -99 | 18 | -99 | -99 | -99 | -99 | -99 | -99 | -99 | 18 | -99 | -99 | -99 | -99 | -99 | -99 | -99 | 19 | -99 | -99 | -99 | -99 | -99 | -99 | -99
|  |  |  | 1 | 2 | 2M | 64 | 64 | 5 | -10 | -7 | -99 | -96 | -99 | -96 | -99 | -99 | -99 | -99 | -99 | -99 | -99 | -99 | -99 | -99 | -99 | -99 | -99 | -99 | -99 | -99 | -99 | -99 | -99 | -99 | -99 | -99 | -99 | -99 | -99 | -99 | -99 | -99 | -99 | -99 | -99 | -99 | -99 | -99 | -99
|  |  |  | 1 | 3 | 2M | 64 | 64 | 5 | -10 | -5 | -99 | -94 | -99 | -94 | -99 | -99 | -99 | -99 | -99 | -99 | -99 | -99 | -99 | -99 | -99 | -99 | -99 | -99 | -99 | -99 | -99 | -99 | -99 | -99 | -99 | -99 | -99 | -99 | -99 | -99 | -99 | -99 | -99 | -99 | -99 | -99 | -99 | -99 | -99
|  |  |  | 1 | 4 | 2M | 64 | 64 | 5 | -10 | -4 | -99 | -93 | -99 | -93 | -99 | -99 | -99 | -99 | -99 | -99 | -99 | -99 | -99 | -99 | -99 | -99 | -99 | -99 | -99 | -99 | -99 | -99 | -99 | -99 | -99 | -99 | -99 | -99 | -99 | -99 | -99 | -99 | -99 | -99 | -99 | -99 | -99 | -99 | -99
5500 | 5510 | 5530 | 5570 | 1 | 1 | 2M | 100 | 100 | 5 | -10 | -10 | 15 | 15 | 16 | 16 | -99 | 16 | -99 | 15 | -99 | -99 | -99 | -99 | -99 | -99 | -99 | 16 | -99 | -99 | -99 | -99 | -99 | -99 | -99 | 16 | -99 | -99 | -99 | -99 | -99 | -99 | -99 | 16 | -99 | -99 | -99 | -99 | -99 | -99 | -99
|  |  |  | 1 | 2 | 2M | 100 | 100 | 5 | -10 | -7 | -99 | -96 | -99 | -96 | -99 | -99 | -99 | -99 | -99 | -99 | -99 | -99 | -99 | -99 | -99 | -99 | -99 | -99 | -99 | -99 | -99 | -99 | -99 | -99 | -99 | -99 | -99 | -99 | -99 | -99 | -99 | -99 | -99 | -99 | -99 | -99 | -99 | -99 | -99
|  |  |  | 1 | 3 | 2M | 100 | 100 | 5 | -10 | -5 | -99 | -94 | -99 | -94 | -99 | -99 | -99 | -99 | -99 | -99 | -99 | -99 | -99 | -99 | -99 | -99 | -99 | -99 | -99 | -99 | -99 | -99 | -99 | -99 | -99 | -99 | -99 | -99 | -99 | -99 | -99 | -99 | -99 | -99 | -99 | -99 | -99 | -99 | -99
|  |  |  | 1 | 4 | 2M | 100 | 100 | 5 | -10 | -4 | -99 | -93 | -99 | -93 | -99 | -99 | -99 | -99 | -99 | -99 | -99 | -99 | -99 | -99 | -99 | -99 | -99 | -99 | -99 | -99 | -99 | -99 | -99 | -99 | -99 | -99 | -99 | -99 | -99 | -99 | -99 | -99 | -99 | -99 | -99 | -99 | -99 | -99 | -99
5520 |  |  |  | 1 | 1 | 2M | 104 | 104 | 5 | -10 | -10 | 15 | 15 | 17 | 17 | -99 | 17 | -99 | 15 | -99 | -99 | -99 | -99 | -99 | -99 | -99 | 16 | -99 | -99 | -99 | -99 | -99 | -99 | -99 | 16 | -99 | -99 | -99 | -99 | -99 | -99 | -99 | 16 | -99 | -99 | -99 | -99 | -99 | -99 | -99
|  |  |  | 1 | 2 | 2M | 104 | 104 | 5 | -10 | -7 | -99 | -96 | -99 | -96 | -99 | -99 | -99 | -99 | -99 | -99 | -99 | -99 | -99 | -99 | -99 | -99 | -99 | -99 | -99 | -99 | -99 | -99 | -99 | -99 | -99 | -99 | -99 | -99 | -99 | -99 | -99 | -99 | -99 | -99 | -99 | -99 | -99 | -99 | -99
|  |  |  | 1 | 3 | 2M | 104 | 104 | 5 | -10 | -5 | -99 | -94 | -99 | -94 | -99 | -99 | -99 | -99 | -99 | -99 | -99 | -99 | -99 | -99 | -99 | -99 | -99 | -99 | -99 | -99 | -99 | -99 | -99 | -99 | -99 | -99 | -99 | -99 | -99 | -99 | -99 | -99 | -99 | -99 | -99 | -99 | -99 | -99 | -99
|  |  |  | 1 | 4 | 2M | 104 | 104 | 5 | -10 | -4 | -99 | -93 | -99 | -93 | -99 | -99 | -99 | -99 | -99 | -99 | -99 | -99 | -99 | -99 | -99 | -99 | -99 | -99 | -99 | -99 | -99 | -99 | -99 | -99 | -99 | -99 | -99 | -99 | -99 | -99 | -99 | -99 | -99 | -99 | -99 | -99 | -99 | -99 | -99
5540 | 5550 |  |  | 1 | 1 | 2M | 108 | 108 | 5 | -10 | -10 | 15 | 15 | 17 | 17 | -99 | 17 | -99 | 15 | -99 | -99 | -99 | -99 | -99 | -99 | -99 | 16 | -99 | -99 | -99 | -99 | -99 | -99 | -99 | 16 | -99 | -99 | -99 | -99 | -99 | -99 | -99 | 16 | -99 | -99 | -99 | -99 | -99 | -99 | -99
|  |  |  | 1 | 2 | 2M | 108 | 108 | 5 | -10 | -7 | -99 | -96 | -99 | -96 | -99 | -99 | -99 | -99 | -99 | -99 | -99 | -99 | -99 | -99 | -99 | -99 | -99 | -99 | -99 | -99 | -99 | -99 | -99 | -99 | -99 | -99 | -99 | -99 | -99 | -99 | -99 | -99 | -99 | -99 | -99 | -99 | -99 | -99 | -99
|  |  |  | 1 | 3 | 2M | 108 | 108 | 5 | -10 | -5 | -99 | -94 | -99 | -94 | -99 | -99 | -99 | -99 | -99 | -99 | -99 | -99 | -99 | -99 | -99 | -99 | -99 | -99 | -99 | -99 | -99 | -99 | -99 | -99 | -99 | -99 | -99 | -99 | -99 | -99 | -99 | -99 | -99 | -99 | -99 | -99 | -99 | -99 | -99
|  |  |  | 1 | 4 | 2M | 108 | 108 | 5 | -10 | -4 | -99 | -93 | -99 | -93 | -99 | -99 | -99 | -99 | -99 | -99 | -99 | -99 | -99 | -99 | -99 | -99 | -99 | -99 | -99 | -99 | -99 | -99 | -99 | -99 | -99 | -99 | -99 | -99 | -99 | -99 | -99 | -99 | -99 | -99 | -99 | -99 | -99 | -99 | -99
5560 |  |  |  | 1 | 1 | 2M | 112 | 112 | 5 | -10 | -10 | 15 | 15 | 16 | 16 | -99 | 16 | -99 | 15 | -99 | -99 | -99 | -99 | -99 | -99 | -99 | 16 | -99 | -99 | -99 | -99 | -99 | -99 | -99 | 16 | -99 | -99 | -99 | -99 | -99 | -99 | -99 | 16 | -99 | -99 | -99 | -99 | -99 | -99 | -99
|  |  |  | 1 | 2 | 2M | 112 | 112 | 5 | -10 | -7 | -99 | -96 | -99 | -96 | -99 | -99 | -99 | -99 | -99 | -99 | -99 | -99 | -99 | -99 | -99 | -99 | -99 | -99 | -99 | -99 | -99 | -99 | -99 | -99 | -99 | -99 | -99 | -99 | -99 | -99 | -99 | -99 | -99 | -99 | -99 | -99 | -99 | -99 | -99
|  |  |  | 1 | 3 | 2M | 112 | 112 | 5 | -10 | -5 | -99 | -94 | -99 | -94 | -99 | -99 | -99 | -99 | -99 | -99 | -99 | -99 | -99 | -99 | -99 | -99 | -99 | -99 | -99 | -99 | -99 | -99 | -99 | -99 | -99 | -99 | -99 | -99 | -99 | -99 | -99 | -99 | -99 | -99 | -99 | -99 | -99 | -99 | -99
|  |  |  | 1 | 4 | 2M | 112 | 112 | 5 | -10 | -4 | -99 | -93 | -99 | -93 | -99 | -99 | -99 | -99 | -99 | -99 | -99 | -99 | -99 | -99 | -99 | -99 | -99 | -99 | -99 | -99 | -99 | -99 | -99 | -99 | -99 | -99 | -99 | -99 | -99 | -99 | -99 | -99 | -99 | -99 | -99 | -99 | -99 | -99 | -99
5580 | 5590 | 5610 |  | 1 | 1 | 2M | 116 | 116 | 5 | -10 | -10 | 15 | 15 | 16 | 16 | -99 | 16 | -99 | 15 | -99 | -99 | -99 | -99 | -99 | -99 | -99 | 16 | -99 | -99 | -99 | -99 | -99 | -99 | -99 | 16 | -99 | -99 | -99 | -99 | -99 | -99 | -99 | 16 | -99 | -99 | -99 | -99 | -99 | -99 | -99
|  |  |  | 1 | 2 | 2M | 116 | 116 | 5 | -10 | -7 | -99 | -96 | -99 | -96 | -99 | -99 | -99 | -99 | -99 | -99 | -99 | -99 | -99 | -99 | -99 | -99 | -99 | -99 | -99 | -99 | -99 | -99 | -99 | -99 | -99 | -99 | -99 | -99 | -99 | -99 | -99 | -99 | -99 | -99 | -99 | -99 | -99 | -99 | -99
|  |  |  | 1 | 3 | 2M | 116 | 116 | 5 | -10 | -5 | -99 | -94 | -99 | -94 | -99 | -99 | -99 | -99 | -99 | -99 | -99 | -99 | -99 | -99 | -99 | -99 | -99 | -99 | -99 | -99 | -99 | -99 | -99 | -99 | -99 | -99 | -99 | -99 | -99 | -99 | -99 | -99 | -99 | -99 | -99 | -99 | -99 | -99 | -99
|  |  |  | 1 | 4 | 2M | 116 | 116 | 5 | -10 | -4 | -99 | -93 | -99 | -93 | -99 | -99 | -99 | -99 | -99 | -99 | -99 | -99 | -99 | -99 | -99 | -99 | -99 | -99 | -99 | -99 | -99 | -99 | -99 | -99 | -99 | -99 | -99 | -99 | -99 | -99 | -99 | -99 | -99 | -99 | -99 | -99 | -99 | -99 | -99
5600 |  |  |  | 1 | 1 | 2M | 120 | 120 | 5 | -10 | -10 | 15 | 15 | 16 | 16 | -99 | 16 | -99 | 15 | -99 | -99 | -99 | -99 | -99 | -99 | -99 | 16 | -99 | -99 | -99 | -99 | -99 | -99 | -99 | 16 | -99 | -99 | -99 | -99 | -99 | -99 | -99 | 16 | -99 | -99 | -99 | -99 | -99 | -99 | -99
|  |  |  | 1 | 2 | 2M | 120 | 120 | 5 | -10 | -7 | -99 | -96 | -99 | -96 | -99 | -99 | -99 | -99 | -99 | -99 | -99 | -99 | -99 | -99 | -99 | -99 | -99 | -99 | -99 | -99 | -99 | -99 | -99 | -99 | -99 | -99 | -99 | -99 | -99 | -99 | -99 | -99 | -99 | -99 | -99 | -99 | -99 | -99 | -99
|  |  |  | 1 | 3 | 2M | 120 | 120 | 5 | -10 | -5 | -99 | -94 | -99 | -94 | -99 | -99 | -99 | -99 | -99 | -99 | -99 | -99 | -99 | -99 | -99 | -99 | -99 | -99 | -99 | -99 | -99 | -99 | -99 | -99 | -99 | -99 | -99 | -99 | -99 | -99 | -99 | -99 | -99 | -99 | -99 | -99 | -99 | -99 | -99
|  |  |  | 1 | 4 | 2M | 120 | 120 | 5 | -10 | -4 | -99 | -93 | -99 | -93 | -99 | -99 | -99 | -99 | -99 | -99 | -99 | -99 | -99 | -99 | -99 | -99 | -99 | -99 | -99 | -99 | -99 | -99 | -99 | -99 | -99 | -99 | -99 | -99 | -99 | -99 | -99 | -99 | -99 | -99 | -99 | -99 | -99 | -99 | -99
5620 | 5630 |  |  | 1 | 1 | 2M | 124 | 124 | 5 | -10 | -10 | 15 | 15 | 16 | 16 | -99 | 16 | -99 | 15 | -99 | -99 | -99 | -99 | -99 | -99 | -99 | 16 | -99 | -99 | -99 | -99 | -99 | -99 | -99 | 16 | -99 | -99 | -99 | -99 | -99 | -99 | -99 | 16 | -99 | -99 | -99 | -99 | -99 | -99 | -99
|  |  |  | 1 | 2 | 2M | 124 | 124 | 5 | -10 | -7 | -99 | -96 | -99 | -96 | -99 | -99 | -99 | -99 | -99 | -99 | -99 | -99 | -99 | -99 | -99 | -99 | -99 | -99 | -99 | -99 | -99 | -99 | -99 | -99 | -99 | -99 | -99 | -99 | -99 | -99 | -99 | -99 | -99 | -99 | -99 | -99 | -99 | -99 | -99
|  |  |  | 1 | 3 | 2M | 124 | 124 | 5 | -10 | -5 | -99 | -94 | -99 | -94 | -99 | -99 | -99 | -99 | -99 | -99 | -99 | -99 | -99 | -99 | -99 | -99 | -99 | -99 | -99 | -99 | -99 | -99 | -99 | -99 | -99 | -99 | -99 | -99 | -99 | -99 | -99 | -99 | -99 | -99 | -99 | -99 | -99 | -99 | -99
|  |  |  | 1 | 4 | 2M | 124 | 124 | 5 | -10 | -4 | -99 | -93 | -99 | -93 | -99 | -99 | -99 | -99 | -99 | -99 | -99 | -99 | -99 | -99 | -99 | -99 | -99 | -99 | -99 | -99 | -99 | -99 | -99 | -99 | -99 | -99 | -99 | -99 | -99 | -99 | -99 | -99 | -99 | -99 | -99 | -99 | -99 | -99 | -99
5640 |  |  |  | 1 | 1 | 2M | 128 | 128 | 5 | -10 | -10 | 15 | 15 | 16 | 16 | -99 | 16 | -99 | 15 | -99 | -99 | -99 | -99 | -99 | -99 | -99 | 16 | -99 | -99 | -99 | -99 | -99 | -99 | -99 | 16 | -99 | -99 | -99 | -99 | -99 | -99 | -99 | 16 | -99 | -99 | -99 | -99 | -99 | -99 | -99
|  |  |  | 1 | 2 | 2M | 128 | 128 | 5 | -10 | -7 | -99 | -96 | -99 | -96 | -99 | -99 | -99 | -99 | -99 | -99 | -99 | -99 | -99 | -99 | -99 | -99 | -99 | -99 | -99 | -99 | -99 | -99 | -99 | -99 | -99 | -99 | -99 | -99 | -99 | -99 | -99 | -99 | -99 | -99 | -99 | -99 | -99 | -99 | -99
|  |  |  | 1 | 3 | 2M | 128 | 128 | 5 | -10 | -5 | -99 | -94 | -99 | -94 | -99 | -99 | -99 | -99 | -99 | -99 | -99 | -99 | -99 | -99 | -99 | -99 | -99 | -99 | -99 | -99 | -99 | -99 | -99 | -99 | -99 | -99 | -99 | -99 | -99 | -99 | -99 | -99 | -99 | -99 | -99 | -99 | -99 | -99 | -99
|  |  |  | 1 | 4 | 2M | 128 | 128 | 5 | -10 | -4 | -99 | -93 | -99 | -93 | -99 | -99 | -99 | -99 | -99 | -99 | -99 | -99 | -99 | -99 | -99 | -99 | -99 | -99 | -99 | -99 | -99 | -99 | -99 | -99 | -99 | -99 | -99 | -99 | -99 | -99 | -99 | -99 | -99 | -99 | -99 | -99 | -99 | -99 | -99
5660 | 5670 | 5690 |  | 1 | 1 | 2M | 132 | 132 | 5 | -10 | -10 | 15 | 15 | 16 | 16 | -99 | 16 | -99 | 15 | -99 | -99 | -99 | -99 | -99 | -99 | -99 | 16 | -99 | -99 | -99 | -99 | -99 | -99 | -99 | -99 | -99 | -99 | -99 | -99 | -99 | -99 | -99 | -99 | -99 | -99 | -99 | -99 | -99 | -99 | -99
|  |  |  | 1 | 2 | 2M | 132 | 132 | 5 | -10 | -7 | -99 | -96 | -99 | -96 | -99 | -99 | -99 | -99 | -99 | -99 | -99 | -99 | -99 | -99 | -99 | -99 | -99 | -99 | -99 | -99 | -99 | -99 | -99 | -99 | -99 | -99 | -99 | -99 | -99 | -99 | -99 | -99 | -99 | -99 | -99 | -99 | -99 | -99 | -99
|  |  |  | 1 | 3 | 2M | 132 | 132 | 5 | -10 | -5 | -99 | -94 | -99 | -94 | -99 | -99 | -99 | -99 | -99 | -99 | -99 | -99 | -99 | -99 | -99 | -99 | -99 | -99 | -99 | -99 | -99 | -99 | -99 | -99 | -99 | -99 | -99 | -99 | -99 | -99 | -99 | -99 | -99 | -99 | -99 | -99 | -99 | -99 | -99
|  |  |  | 1 | 4 | 2M | 132 | 132 | 5 | -10 | -4 | -99 | -93 | -99 | -93 | -99 | -99 | -99 | -99 | -99 | -99 | -99 | -99 | -99 | -99 | -99 | -99 | -99 | -99 | -99 | -99 | -99 | -99 | -99 | -99 | -99 | -99 | -99 | -99 | -99 | -99 | -99 | -99 | -99 | -99 | -99 | -99 | -99 | -99 | -99
5680 |  |  |  | 1 | 1 | 2M | 136 | 136 | 5 | -10 | -10 | 15 | 15 | 16 | 16 | -99 | 16 | -99 | 15 | -99 | -99 | -99 | -99 | -99 | -99 | -99 | 16 | -99 | -99 | -99 | -99 | -99 | -99 | -99 | -99 | -99 | -99 | -99 | -99 | -99 | -99 | -99 | -99 | -99 | -99 | -99 | -99 | -99 | -99 | -99
|  |  |  | 1 | 2 | 2M | 136 | 136 | 5 | -10 | -7 | -99 | -96 | -99 | -96 | -99 | -99 | -99 | -99 | -99 | -99 | -99 | -99 | -99 | -99 | -99 | -99 | -99 | -99 | -99 | -99 | -99 | -99 | -99 | -99 | -99 | -99 | -99 | -99 | -99 | -99 | -99 | -99 | -99 | -99 | -99 | -99 | -99 | -99 | -99
|  |  |  | 1 | 3 | 2M | 136 | 136 | 5 | -10 | -5 | -99 | -94 | -99 | -94 | -99 | -99 | -99 | -99 | -99 | -99 | -99 | -99 | -99 | -99 | -99 | -99 | -99 | -99 | -99 | -99 | -99 | -99 | -99 | -99 | -99 | -99 | -99 | -99 | -99 | -99 | -99 | -99 | -99 | -99 | -99 | -99 | -99 | -99 | -99
|  |  |  | 1 | 4 | 2M | 136 | 136 | 5 | -10 | -4 | -99 | -93 | -99 | -93 | -99 | -99 | -99 | -99 | -99 | -99 | -99 | -99 | -99 | -99 | -99 | -99 | -99 | -99 | -99 | -99 | -99 | -99 | -99 | -99 | -99 | -99 | -99 | -99 | -99 | -99 | -99 | -99 | -99 | -99 | -99 | -99 | -99 | -99 | -99
5700 | 5710 |  |  | 1 | 1 | 2M | 140 | 140 | 5 | -10 | -10 | 14 | 14 | 16 | 16 | -99 | 16 | -99 | 14 | -99 | -99 | -99 | -99 | -99 | -99 | -99 | -99 | -99 | -99 | -99 | -99 | -99 | -99 | -99 | -99 | -99 | -99 | -99 | -99 | -99 | -99 | -99 | -99 | -99 | -99 | -99 | -99 | -99 | -99 | -99
|  |  |  | 1 | 2 | 2M | 140 | 140 | 5 | -10 | -7 | -99 | -96 | -99 | -96 | -99 | -99 | -99 | -99 | -99 | -99 | -99 | -99 | -99 | -99 | -99 | -99 | -99 | -99 | -99 | -99 | -99 | -99 | -99 | -99 | -99 | -99 | -99 | -99 | -99 | -99 | -99 | -99 | -99 | -99 | -99 | -99 | -99 | -99 | -99
|  |  |  | 1 | 3 | 2M | 140 | 140 | 5 | -10 | -5 | -99 | -94 | -99 | -94 | -99 | -99 | -99 | -99 | -99 | -99 | -99 | -99 | -99 | -99 | -99 | -99 | -99 | -99 | -99 | -99 | -99 | -99 | -99 | -99 | -99 | -99 | -99 | -99 | -99 | -99 | -99 | -99 | -99 | -99 | -99 | -99 | -99 | -99 | -99
|  |  |  | 1 | 4 | 2M | 140 | 140 | 5 | -10 | -4 | -99 | -93 | -99 | -93 | -99 | -99 | -99 | -99 | -99 | -99 | -99 | -99 | -99 | -99 | -99 | -99 | -99 | -99 | -99 | -99 | -99 | -99 | -99 | -99 | -99 | -99 | -99 | -99 | -99 | -99 | -99 | -99 | -99 | -99 | -99 | -99 | -99 | -99 | -99
5720 |  |  |  | 0 | 1 | 2M | 144 | 144 | 5 | -10 | -10 | -99 | -99 | -99 | -99 | -99 | -99 | -99 | -99 | -99 | -99 | -99 | -99 | -99 | -99 | -99 | -99 | -99 | -99 | -99 | -99 | -99 | -99 | -99 | -99 | -99 | -99 | -99 | -99 | -99 | -99 | -99 | -99 | -99 | -99 | -99 | -99 | -99 | -99 | -99
|  |  |  | 0 | 2 | 2M | 144 | 144 | 5 | -10 | -7 | -99 | -96 | -99 | -96 | -99 | -99 | -99 | -99 | -99 | -99 | -99 | -99 | -99 | -99 | -99 | -99 | -99 | -99 | -99 | -99 | -99 | -99 | -99 | -99 | -99 | -99 | -99 | -99 | -99 | -99 | -99 | -99 | -99 | -99 | -99 | -99 | -99 | -99 | -99
|  |  |  | 0 | 3 | 2M | 144 | 144 | 5 | -10 | -5 | -99 | -94 | -99 | -94 | -99 | -99 | -99 | -99 | -99 | -99 | -99 | -99 | -99 | -99 | -99 | -99 | -99 | -99 | -99 | -99 | -99 | -99 | -99 | -99 | -99 | -99 | -99 | -99 | -99 | -99 | -99 | -99 | -99 | -99 | -99 | -99 | -99 | -99 | -99
|  |  |  | 0 | 4 | 2M | 144 | 144 | 5 | -10 | -4 | -99 | -93 | -99 | -93 | -99 | -99 | -99 | -99 | -99 | -99 | -99 | -99 | -99 | -99 | -99 | -99 | -99 | -99 | -99 | -99 | -99 | -99 | -99 | -99 | -99 | -99 | -99 | -99 | -99 | -99 | -99 | -99 | -99 | -99 | -99 | -99 | -99 | -99 | -99
5745 | 5755 | 5775 |  | 1 | 1 | 2M | 149 | 149 | 5 | -10 | -10 | 20 | 20 | 20 | 20 | -99 | 20 | -99 | 20 | -99 | -99 | -99 | -99 | -99 | -99 | -99 | 20 | -99 | -99 | -99 | -99 | -99 | -99 | -99 | 20 | -99 | -99 | -99 | -99 | -99 | -99 | -99 | -99 | -99 | -99 | -99 | -99 | -99 | -99 | -99
|  |  |  | 1 | 2 | 2M | 149 | 149 | 5 | -10 | -7 | -99 | -96 | -99 | -96 | -99 | -99 | -99 | -99 | -99 | -99 | -99 | -99 | -99 | -99 | -99 | -99 | -99 | -99 | -99 | -99 | -99 | -99 | -99 | -99 | -99 | -99 | -99 | -99 | -99 | -99 | -99 | -99 | -99 | -99 | -99 | -99 | -99 | -99 | -99
|  |  |  | 1 | 3 | 2M | 149 | 149 | 5 | -10 | -5 | -99 | -94 | -99 | -94 | -99 | -99 | -99 | -99 | -99 | -99 | -99 | -99 | -99 | -99 | -99 | -99 | -99 | -99 | -99 | -99 | -99 | -99 | -99 | -99 | -99 | -99 | -99 | -99 | -99 | -99 | -99 | -99 | -99 | -99 | -99 | -99 | -99 | -99 | -99
|  |  |  | 1 | 4 | 2M | 149 | 149 | 5 | -10 | -4 | -99 | -93 | -99 | -93 | -99 | -99 | -99 | -99 | -99 | -99 | -99 | -99 | -99 | -99 | -99 | -99 | -99 | -99 | -99 | -99 | -99 | -99 | -99 | -99 | -99 | -99 | -99 | -99 | -99 | -99 | -99 | -99 | -99 | -99 | -99 | -99 | -99 | -99 | -99
5765 |  |  |  | 1 | 1 | 2M | 153 | 153 | 5 | -10 | -10 | 20 | 20 | 20 | 20 | -99 | 20 | -99 | 20 | -99 | -99 | -99 | -99 | -99 | -99 | -99 | 20 | -99 | -99 | -99 | -99 | -99 | -99 | -99 | 20 | -99 | -99 | -99 | -99 | -99 | -99 | -99 | -99 | -99 | -99 | -99 | -99 | -99 | -99 | -99
|  |  |  | 1 | 2 | 2M | 153 | 153 | 5 | -10 | -7 | -99 | -96 | -99 | -96 | -99 | -99 | -99 | -99 | -99 | -99 | -99 | -99 | -99 | -99 | -99 | -99 | -99 | -99 | -99 | -99 | -99 | -99 | -99 | -99 | -99 | -99 | -99 | -99 | -99 | -99 | -99 | -99 | -99 | -99 | -99 | -99 | -99 | -99 | -99
|  |  |  | 1 | 3 | 2M | 153 | 153 | 5 | -10 | -5 | -99 | -94 | -99 | -94 | -99 | -99 | -99 | -99 | -99 | -99 | -99 | -99 | -99 | -99 | -99 | -99 | -99 | -99 | -99 | -99 | -99 | -99 | -99 | -99 | -99 | -99 | -99 | -99 | -99 | -99 | -99 | -99 | -99 | -99 | -99 | -99 | -99 | -99 | -99
|  |  |  | 1 | 4 | 2M | 153 | 153 | 5 | -10 | -4 | -99 | -93 | -99 | -93 | -99 | -99 | -99 | -99 | -99 | -99 | -99 | -99 | -99 | -99 | -99 | -99 | -99 | -99 | -99 | -99 | -99 | -99 | -99 | -99 | -99 | -99 | -99 | -99 | -99 | -99 | -99 | -99 | -99 | -99 | -99 | -99 | -99 | -99 | -99
5785 | 5795 |  |  | 1 | 1 | 2M | 157 | 157 | 5 | -10 | -10 | 20 | 20 | 20 | 20 | -99 | 20 | -99 | 20 | -99 | -99 | -99 | -99 | -99 | -99 | -99 | 20 | -99 | -99 | -99 | -99 | -99 | -99 | -99 | 20 | -99 | -99 | -99 | -99 | -99 | -99 | -99 | -99 | -99 | -99 | -99 | -99 | -99 | -99 | -99
|  |  |  | 1 | 2 | 2M | 157 | 157 | 5 | -10 | -7 | -99 | -96 | -99 | -96 | -99 | -99 | -99 | -99 | -99 | -99 | -99 | -99 | -99 | -99 | -99 | -99 | -99 | -99 | -99 | -99 | -99 | -99 | -99 | -99 | -99 | -99 | -99 | -99 | -99 | -99 | -99 | -99 | -99 | -99 | -99 | -99 | -99 | -99 | -99
|  |  |  | 1 | 3 | 2M | 157 | 157 | 5 | -10 | -5 | -99 | -94 | -99 | -94 | -99 | -99 | -99 | -99 | -99 | -99 | -99 | -99 | -99 | -99 | -99 | -99 | -99 | -99 | -99 | -99 | -99 | -99 | -99 | -99 | -99 | -99 | -99 | -99 | -99 | -99 | -99 | -99 | -99 | -99 | -99 | -99 | -99 | -99 | -99
|  |  |  | 1 | 4 | 2M | 157 | 157 | 5 | -10 | -4 | -99 | -93 | -99 | -93 | -99 | -99 | -99 | -99 | -99 | -99 | -99 | -99 | -99 | -99 | -99 | -99 | -99 | -99 | -99 | -99 | -99 | -99 | -99 | -99 | -99 | -99 | -99 | -99 | -99 | -99 | -99 | -99 | -99 | -99 | -99 | -99 | -99 | -99 | -99
5805 |  |  |  | 1 | 1 | 2M | 161 | 161 | 5 | -10 | -10 | 20 | 20 | 20 | 20 | -99 | 20 | -99 | 20 | -99 | -99 | -99 | -99 | -99 | -99 | -99 | 20 | -99 | -99 | -99 | -99 | -99 | -99 | -99 | 20 | -99 | -99 | -99 | -99 | -99 | -99 | -99 | -99 | -99 | -99 | -99 | -99 | -99 | -99 | -99
|  |  |  | 1 | 2 | 2M | 161 | 161 | 5 | -10 | -7 | -99 | -96 | -99 | -96 | -99 | -99 | -99 | -99 | -99 | -99 | -99 | -99 | -99 | -99 | -99 | -99 | -99 | -99 | -99 | -99 | -99 | -99 | -99 | -99 | -99 | -99 | -99 | -99 | -99 | -99 | -99 | -99 | -99 | -99 | -99 | -99 | -99 | -99 | -99
|  |  |  | 1 | 3 | 2M | 161 | 161 | 5 | -10 | -5 | -99 | -94 | -99 | -94 | -99 | -99 | -99 | -99 | -99 | -99 | -99 | -99 | -99 | -99 | -99 | -99 | -99 | -99 | -99 | -99 | -99 | -99 | -99 | -99 | -99 | -99 | -99 | -99 | -99 | -99 | -99 | -99 | -99 | -99 | -99 | -99 | -99 | -99 | -99
|  |  |  | 1 | 4 | 2M | 161 | 161 | 5 | -10 | -4 | -99 | -93 | -99 | -93 | -99 | -99 | -99 | -99 | -99 | -99 | -99 | -99 | -99 | -99 | -99 | -99 | -99 | -99 | -99 | -99 | -99 | -99 | -99 | -99 | -99 | -99 | -99 | -99 | -99 | -99 | -99 | -99 | -99 | -99 | -99 | -99 | -99 | -99 | -99
5825 | 5835 |  |  | 1 | 1 | 2M | 165 | 165 | 5 | -10 | -10 | 20 | 20 | 20 | 20 | -99 | 20 | -99 | 20 | -99 | -99 | -99 | -99 | -99 | -99 | -99 | 20 | -99 | -99 | -99 | -99 | -99 | -99 | -99 | -99 | -99 | -99 | -99 | -99 | -99 | -99 | -99 | -99 | -99 | -99 | -99 | -99 | -99 | -99 | -99
|  |  |  | 1 | 2 | 2M | 165 | 165 | 5 | -10 | -7 | -99 | -96 | -99 | -96 | -99 | -99 | -99 | -99 | -99 | -99 | -99 | -99 | -99 | -99 | -99 | -99 | -99 | -99 | -99 | -99 | -99 | -99 | -99 | -99 | -99 | -99 | -99 | -99 | -99 | -99 | -99 | -99 | -99 | -99 | -99 | -99 | -99 | -99 | -99
|  |  |  | 1 | 3 | 2M | 165 | 165 | 5 | -10 | -5 | -99 | -94 | -99 | -94 | -99 | -99 | -99 | -99 | -99 | -99 | -99 | -99 | -99 | -99 | -99 | -99 | -99 | -99 | -99 | -99 | -99 | -99 | -99 | -99 | -99 | -99 | -99 | -99 | -99 | -99 | -99 | -99 | -99 | -99 | -99 | -99 | -99 | -99 | -99
|  |  |  | 1 | 4 | 2M | 165 | 165 | 5 | -10 | -4 | -99 | -93 | -99 | -93 | -99 | -99 | -99 | -99 | -99 | -99 | -99 | -99 | -99 | -99 | -99 | -99 | -99 | -99 | -99 | -99 | -99 | -99 | -99 | -99 | -99 | -99 | -99 | -99 | -99 | -99 | -99 | -99 | -99 | -99 | -99 | -99 | -99 | -99 | -99
5845 |  |  |  | 1 | 1 | 2M | 169 | 169 | 5 | -10 | -10 | 20 | 20 | 20 | 20 | -99 | 20 | -99 | 20 | -99 | -99 | -99 | -99 | -99 | -99 | -99 | 20 | -99 | -99 | -99 | -99 | -99 | -99 | -99 | -99 | -99 | -99 | -99 | -99 | -99 | -99 | -99 | -99 | -99 | -99 | -99 | -99 | -99 | -99 | -99
|  |  |  | 1 | 2 | 2M | 169 | 169 | 5 | -10 | -7 | -99 | -96 | -99 | -96 | -99 | -99 | -99 | -99 | -99 | -99 | -99 | -99 | -99 | -99 | -99 | -99 | -99 | -99 | -99 | -99 | -99 | -99 | -99 | -99 | -99 | -99 | -99 | -99 | -99 | -99 | -99 | -99 | -99 | -99 | -99 | -99 | -99 | -99 | -99
|  |  |  | 1 | 3 | 2M | 169 | 169 | 5 | -10 | -5 | -99 | -94 | -99 | -94 | -99 | -99 | -99 | -99 | -99 | -99 | -99 | -99 | -99 | -99 | -99 | -99 | -99 | -99 | -99 | -99 | -99 | -99 | -99 | -99 | -99 | -99 | -99 | -99 | -99 | -99 | -99 | -99 | -99 | -99 | -99 | -99 | -99 | -99 | -99
|  |  |  | 1 | 4 | 2M | 169 | 169 | 5 | -10 | -4 | -99 | -93 | -99 | -93 | -99 | -99 | -99 | -99 | -99 | -99 | -99 | -99 | -99 | -99 | -99 | -99 | -99 | -99 | -99 | -99 | -99 | -99 | -99 | -99 | -99 | -99 | -99 | -99 | -99 | -99 | -99 | -99 | -99 | -99 | -99 | -99 | -99 | -99 | -99
5865 |  |  |  | 0 | 1 | 2M | 173 | 173 | 5 | -10 | -10 | -99 | -99 | -99 | -99 | -99 | -99 | -99 | -99 | -99 | -99 | -99 | -99 | -99 | -99 | -99 | -99 | -99 | -99 | -99 | -99 | -99 | -99 | -99 | -99 | -99 | -99 | -99 | -99 | -99 | -99 | -99 | -99 | -99 | -99 | -99 | -99 | -99 | -99 | -99
|  |  |  | 0 | 2 | 2M | 173 | 173 | 5 | -10 | -7 | -99 | -96 | -99 | -96 | -99 | -99 | -99 | -99 | -99 | -99 | -99 | -99 | -99 | -99 | -99 | -99 | -99 | -99 | -99 | -99 | -99 | -99 | -99 | -99 | -99 | -99 | -99 | -99 | -99 | -99 | -99 | -99 | -99 | -99 | -99 | -99 | -99 | -99 | -99
|  |  |  | 0 | 3 | 2M | 173 | 173 | 5 | -10 | -5 | -99 | -94 | -99 | -94 | -99 | -99 | -99 | -99 | -99 | -99 | -99 | -99 | -99 | -99 | -99 | -99 | -99 | -99 | -99 | -99 | -99 | -99 | -99 | -99 | -99 | -99 | -99 | -99 | -99 | -99 | -99 | -99 | -99 | -99 | -99 | -99 | -99 | -99 | -99
|  |  |  | 0 | 4 | 2M | 173 | 173 | 5 | -10 | -4 | -99 | -93 | -99 | -93 | -99 | -99 | -99 | -99 | -99 | -99 | -99 | -99 | -99 | -99 | -99 | -99 | -99 | -99 | -99 | -99 | -99 | -99 | -99 | -99 | -99 | -99 | -99 | -99 | -99 | -99 | -99 | -99 | -99 | -99 | -99 | -99 | -99 | -99 | -99

## 5G AUX -2N
1 | 2 | 3 | 4 | 5 | 6 | 7 | 8 | 9 | 10 | 11 | 12 | 13 | 14 | 15 | 16 | 17 | 18 | 19 | 20 | 21 | 22 | 23 | 24 | 25 | 26 | 27 | 28 | 29 | 30 | 31 | 32 | 33 | 34 | 35 | 36 | 37 | 38 | 39 | 40 | 41 | 42 | 43 | 44 | 45 | 46 | 47 | 48 | 49 | 50 | 51
20 MHz Frequency (MHz) | 40 MHz Frequency (MHz) | 80 MHz Frequency (MHz) | 160 MHz Frequency (MHz) | Allowed Channels Flag (Yes=1, No=0) | Antenna | Reg Domain | 20 MHz Start Ch | 20 MHz Stop Ch | Ant Gain (dB) | Min HW Capability Power per Path | Min HW Capability Total Power | Min Supported Power per Path | Min Supported Total Power | Max Supported Power per Path | Max Supported Total Power | CCK, 1-11 Mb/s | 6 to 54 Mb/s | 6 to 54 Mb/s BF | HT20 MCS0-7 VHT20 MCS0-9 1ss HE20 MCS0-11 1ss EHT20 MCS0-15 1ss | HT20 MCS8-15 VHT20 MCS0-9 2ss HE20 MCS0-11 2ss EHT20 MCS0-15 2ss | HT20 MCS16-23 VHT20 MCS0-9 3ss HE20 MCS0-11 3ss EHT20 MCS0-15 3ss | VHT20 MCS0-9 4ss HE20 MCS0-11 4ss EHT20 MCS0-15 4ss | HT20 MCS0-7 BF VHT20 MCS0-9 1ss BF HE20 MCS0-11 1ss BF EHT20 MCS0-15 1ss BF | HT20 MCS8-15 BF VHT20 MCS0-9 2ss BF HE20 MCS0-11 2ss BF EHT20 MCS0-15 2ss BF | HT20 MCS16-23 BF VHT20 MCS0-9 3ss BF HE20 MCS0-11 3ss BF EHT20 MCS0-15 3ss BF | VHT20 MCS0-9 4ss BF HE20 MCS0-11 4ss BF EHT20 MCS0-15 4ss BF | HT40 MCS0-7 VHT40 MCS0-9 1ss HE40 MCS0-11 1ss EHT40 MCS0-15 1ss | HT40 MCS8-15 VHT40 MCS0-9 2ss HE40 MCS0-11 2ss EHT40 MCS0-15 2ss | HT40 MCS16-23 VHT40 MCS0-9 3ss HE40 MCS0-11 3ss EHT40 MCS0-15 3ss | VHT40 MCS0-9 4ss HE40 MCS0-11 4ss EHT40 MCS0-15 4ss | HT40 MCS0-7 BF VHT40 MCS0-9 1ss BF HE40 MCS0-11 1ss BF EHT40 MCS0-15 1ss BF | HT40 MCS8-15 BF VHT40 MCS0-9 2ss BF HE40 MCS0-11 2ss BF EHT40 MCS0-15 2ss BF | HT40 MCS16-23 BF VHT40 MCS0-9 3ss BF HE40 MCS0-11 3ss BF EHT40 MCS0-15 3ss BF | VHT40 MCS0-9 4ss BF HE40 MCS0-11 4ss BF EHT40 MCS0-15 4ss BF | VHT80 MCS0-9 1ss HE80 MCS0-11 1ss EHT80 MCS0-15 1ss | VHT80 MCS0-9 2ss HE80 MCS0-11 2ss EHT80 MCS0-15 2ss | VHT80 MCS0-9 3ss HE80 MCS0-11 3ss EHT80 MCS0-15 3ss | VHT80 MCS0-9 4ss HE80 MCS0-11 4ss EHT80 MCS0-15 4ss | VHT80 MCS0-9 1ss BF HE80 MCS0-11 1ss BF EHT80 MCS0-15 1ss BF | VHT80 MCS0-9 2ss BF HE80 MCS0-11 2ss BF EHT80 MCS0-15 2ss BF | VHT80 MCS0-9 3ss BF HE80 MCS0-11 3ss BF EHT80 MCS0-15 3ss BF | VHT80 MCS0-9 4ss BF HE80 MCS0-11 4ss BF EHT80 MCS0-15 4ss BF | VHT160 MCS0-9 1ss HE160 MCS0-11 1ss EHT160 MCS0-15 1ss | VHT160 MCS0-9 2ss HE160 MCS0-11 2ss EHT160 MCS0-15 2ss | VHT160 MCS0-9 3ss HE160 MCS0-11 3ss EHT160 MCS0-15 3ss | VHT160 MCS0-11 4ss HE160 MCS0-11 4ss EHT160 MCS0-15 4ss | VHT160 MCS0-9 1ss BF HE160 MCS0-11 1ss BF EHT160 MCS0-15 1ss BF | VHT160 MCS0-9 2ss BF HE160 MCS0-11 2ss BF EHT160 MCS0-15 2ss BF | VHT160 MCS0-9 3ss BF HE160 MCS0-11 3ss BF EHT160 MCS0-15 3ss BF | VHT160 MCS0-9 4ss BF HE160 MCS0-11 4ss BF EHT160 MCS0-15 4ss BF
5180 | 5190 | 5210 | 5250 | 1 | 1 | 2N | 36 | 36 | 5 | -10 | -10 | 15 | 15 | 17 | 17 | -99 | 17 | -99 | 16 | -99 | -99 | -99 | -99 | -99 | -99 | -99 | 16 | -99 | -99 | -99 | -99 | -99 | -99 | -99 | 15 | -99 | -99 | -99 | -99 | -99 | -99 | -99 | 16 | -99 | -99 | -99 | -99 | -99 | -99 | -99
|  |  |  | 1 | 2 | 2N | 36 | 36 | 5 | -10 | -7 | -99 | -96 | -99 | -96 | -99 | -99 | -99 | -99 | -99 | -99 | -99 | -99 | -99 | -99 | -99 | -99 | -99 | -99 | -99 | -99 | -99 | -99 | -99 | -99 | -99 | -99 | -99 | -99 | -99 | -99 | -99 | -99 | -99 | -99 | -99 | -99 | -99 | -99 | -99
|  |  |  | 1 | 3 | 2N | 36 | 36 | 5 | -10 | -5 | -99 | -94 | -99 | -94 | -99 | -99 | -99 | -99 | -99 | -99 | -99 | -99 | -99 | -99 | -99 | -99 | -99 | -99 | -99 | -99 | -99 | -99 | -99 | -99 | -99 | -99 | -99 | -99 | -99 | -99 | -99 | -99 | -99 | -99 | -99 | -99 | -99 | -99 | -99
|  |  |  | 1 | 4 | 2N | 36 | 36 | 5 | -10 | -4 | -99 | -93 | -99 | -93 | -99 | -99 | -99 | -99 | -99 | -99 | -99 | -99 | -99 | -99 | -99 | -99 | -99 | -99 | -99 | -99 | -99 | -99 | -99 | -99 | -99 | -99 | -99 | -99 | -99 | -99 | -99 | -99 | -99 | -99 | -99 | -99 | -99 | -99 | -99
5200 |  |  |  | 1 | 1 | 2N | 40 | 40 | 5 | -10 | -10 | 15 | 15 | 19 | 19 | -99 | 19 | -99 | 18 | -99 | -99 | -99 | -99 | -99 | -99 | -99 | 16 | -99 | -99 | -99 | -99 | -99 | -99 | -99 | 15 | -99 | -99 | -99 | -99 | -99 | -99 | -99 | 16 | -99 | -99 | -99 | -99 | -99 | -99 | -99
|  |  |  | 1 | 2 | 2N | 40 | 40 | 5 | -10 | -7 | -99 | -96 | -99 | -96 | -99 | -99 | -99 | -99 | -99 | -99 | -99 | -99 | -99 | -99 | -99 | -99 | -99 | -99 | -99 | -99 | -99 | -99 | -99 | -99 | -99 | -99 | -99 | -99 | -99 | -99 | -99 | -99 | -99 | -99 | -99 | -99 | -99 | -99 | -99
|  |  |  | 1 | 3 | 2N | 40 | 40 | 5 | -10 | -5 | -99 | -94 | -99 | -94 | -99 | -99 | -99 | -99 | -99 | -99 | -99 | -99 | -99 | -99 | -99 | -99 | -99 | -99 | -99 | -99 | -99 | -99 | -99 | -99 | -99 | -99 | -99 | -99 | -99 | -99 | -99 | -99 | -99 | -99 | -99 | -99 | -99 | -99 | -99
|  |  |  | 1 | 4 | 2N | 40 | 40 | 5 | -10 | -4 | -99 | -93 | -99 | -93 | -99 | -99 | -99 | -99 | -99 | -99 | -99 | -99 | -99 | -99 | -99 | -99 | -99 | -99 | -99 | -99 | -99 | -99 | -99 | -99 | -99 | -99 | -99 | -99 | -99 | -99 | -99 | -99 | -99 | -99 | -99 | -99 | -99 | -99 | -99
5220 | 5230 |  |  | 1 | 1 | 2N | 44 | 44 | 5 | -10 | -10 | 15 | 15 | 19 | 19 | -99 | 19 | -99 | 18 | -99 | -99 | -99 | -99 | -99 | -99 | -99 | 19 | -99 | -99 | -99 | -99 | -99 | -99 | -99 | 15 | -99 | -99 | -99 | -99 | -99 | -99 | -99 | 16 | -99 | -99 | -99 | -99 | -99 | -99 | -99
|  |  |  | 1 | 2 | 2N | 44 | 44 | 5 | -10 | -7 | -99 | -96 | -99 | -96 | -99 | -99 | -99 | -99 | -99 | -99 | -99 | -99 | -99 | -99 | -99 | -99 | -99 | -99 | -99 | -99 | -99 | -99 | -99 | -99 | -99 | -99 | -99 | -99 | -99 | -99 | -99 | -99 | -99 | -99 | -99 | -99 | -99 | -99 | -99
|  |  |  | 1 | 3 | 2N | 44 | 44 | 5 | -10 | -5 | -99 | -94 | -99 | -94 | -99 | -99 | -99 | -99 | -99 | -99 | -99 | -99 | -99 | -99 | -99 | -99 | -99 | -99 | -99 | -99 | -99 | -99 | -99 | -99 | -99 | -99 | -99 | -99 | -99 | -99 | -99 | -99 | -99 | -99 | -99 | -99 | -99 | -99 | -99
|  |  |  | 1 | 4 | 2N | 44 | 44 | 5 | -10 | -4 | -99 | -93 | -99 | -93 | -99 | -99 | -99 | -99 | -99 | -99 | -99 | -99 | -99 | -99 | -99 | -99 | -99 | -99 | -99 | -99 | -99 | -99 | -99 | -99 | -99 | -99 | -99 | -99 | -99 | -99 | -99 | -99 | -99 | -99 | -99 | -99 | -99 | -99 | -99
5240 |  |  |  | 1 | 1 | 2N | 48 | 48 | 5 | -10 | -10 | 15 | 15 | 19 | 19 | -99 | 19 | -99 | 19 | -99 | -99 | -99 | -99 | -99 | -99 | -99 | 19 | -99 | -99 | -99 | -99 | -99 | -99 | -99 | 15 | -99 | -99 | -99 | -99 | -99 | -99 | -99 | 16 | -99 | -99 | -99 | -99 | -99 | -99 | -99
|  |  |  | 1 | 2 | 2N | 48 | 48 | 5 | -10 | -7 | -99 | -96 | -99 | -96 | -99 | -99 | -99 | -99 | -99 | -99 | -99 | -99 | -99 | -99 | -99 | -99 | -99 | -99 | -99 | -99 | -99 | -99 | -99 | -99 | -99 | -99 | -99 | -99 | -99 | -99 | -99 | -99 | -99 | -99 | -99 | -99 | -99 | -99 | -99
|  |  |  | 1 | 3 | 2N | 48 | 48 | 5 | -10 | -5 | -99 | -94 | -99 | -94 | -99 | -99 | -99 | -99 | -99 | -99 | -99 | -99 | -99 | -99 | -99 | -99 | -99 | -99 | -99 | -99 | -99 | -99 | -99 | -99 | -99 | -99 | -99 | -99 | -99 | -99 | -99 | -99 | -99 | -99 | -99 | -99 | -99 | -99 | -99
|  |  |  | 1 | 4 | 2N | 48 | 48 | 5 | -10 | -4 | -99 | -93 | -99 | -93 | -99 | -99 | -99 | -99 | -99 | -99 | -99 | -99 | -99 | -99 | -99 | -99 | -99 | -99 | -99 | -99 | -99 | -99 | -99 | -99 | -99 | -99 | -99 | -99 | -99 | -99 | -99 | -99 | -99 | -99 | -99 | -99 | -99 | -99 | -99
5260 | 5270 | 5290 |  | 1 | 1 | 2N | 52 | 52 | 5 | -10 | -10 | 16 | 16 | 18 | 18 | -99 | 18 | -99 | 18 | -99 | -99 | -99 | -99 | -99 | -99 | -99 | 18 | -99 | -99 | -99 | -99 | -99 | -99 | -99 | 16 | -99 | -99 | -99 | -99 | -99 | -99 | -99 | 16 | -99 | -99 | -99 | -99 | -99 | -99 | -99
|  |  |  | 1 | 2 | 2N | 52 | 52 | 5 | -10 | -7 | -99 | -96 | -99 | -96 | -99 | -99 | -99 | -99 | -99 | -99 | -99 | -99 | -99 | -99 | -99 | -99 | -99 | -99 | -99 | -99 | -99 | -99 | -99 | -99 | -99 | -99 | -99 | -99 | -99 | -99 | -99 | -99 | -99 | -99 | -99 | -99 | -99 | -99 | -99
|  |  |  | 1 | 3 | 2N | 52 | 52 | 5 | -10 | -5 | -99 | -94 | -99 | -94 | -99 | -99 | -99 | -99 | -99 | -99 | -99 | -99 | -99 | -99 | -99 | -99 | -99 | -99 | -99 | -99 | -99 | -99 | -99 | -99 | -99 | -99 | -99 | -99 | -99 | -99 | -99 | -99 | -99 | -99 | -99 | -99 | -99 | -99 | -99
|  |  |  | 1 | 4 | 2N | 52 | 52 | 5 | -10 | -4 | -99 | -93 | -99 | -93 | -99 | -99 | -99 | -99 | -99 | -99 | -99 | -99 | -99 | -99 | -99 | -99 | -99 | -99 | -99 | -99 | -99 | -99 | -99 | -99 | -99 | -99 | -99 | -99 | -99 | -99 | -99 | -99 | -99 | -99 | -99 | -99 | -99 | -99 | -99
5280 |  |  |  | 1 | 1 | 2N | 56 | 56 | 5 | -10 | -10 | 16 | 16 | 18 | 18 | -99 | 18 | -99 | 18 | -99 | -99 | -99 | -99 | -99 | -99 | -99 | 18 | -99 | -99 | -99 | -99 | -99 | -99 | -99 | 16 | -99 | -99 | -99 | -99 | -99 | -99 | -99 | 16 | -99 | -99 | -99 | -99 | -99 | -99 | -99
|  |  |  | 1 | 2 | 2N | 56 | 56 | 5 | -10 | -7 | -99 | -96 | -99 | -96 | -99 | -99 | -99 | -99 | -99 | -99 | -99 | -99 | -99 | -99 | -99 | -99 | -99 | -99 | -99 | -99 | -99 | -99 | -99 | -99 | -99 | -99 | -99 | -99 | -99 | -99 | -99 | -99 | -99 | -99 | -99 | -99 | -99 | -99 | -99
|  |  |  | 1 | 3 | 2N | 56 | 56 | 5 | -10 | -5 | -99 | -94 | -99 | -94 | -99 | -99 | -99 | -99 | -99 | -99 | -99 | -99 | -99 | -99 | -99 | -99 | -99 | -99 | -99 | -99 | -99 | -99 | -99 | -99 | -99 | -99 | -99 | -99 | -99 | -99 | -99 | -99 | -99 | -99 | -99 | -99 | -99 | -99 | -99
|  |  |  | 1 | 4 | 2N | 56 | 56 | 5 | -10 | -4 | -99 | -93 | -99 | -93 | -99 | -99 | -99 | -99 | -99 | -99 | -99 | -99 | -99 | -99 | -99 | -99 | -99 | -99 | -99 | -99 | -99 | -99 | -99 | -99 | -99 | -99 | -99 | -99 | -99 | -99 | -99 | -99 | -99 | -99 | -99 | -99 | -99 | -99 | -99
5300 | 5310 |  |  | 1 | 1 | 2N | 60 | 60 | 5 | -10 | -10 | 16 | 16 | 18 | 18 | -99 | 18 | -99 | 18 | -99 | -99 | -99 | -99 | -99 | -99 | -99 | 16 | -99 | -99 | -99 | -99 | -99 | -99 | -99 | 16 | -99 | -99 | -99 | -99 | -99 | -99 | -99 | 16 | -99 | -99 | -99 | -99 | -99 | -99 | -99
|  |  |  | 1 | 2 | 2N | 60 | 60 | 5 | -10 | -7 | -99 | -96 | -99 | -96 | -99 | -99 | -99 | -99 | -99 | -99 | -99 | -99 | -99 | -99 | -99 | -99 | -99 | -99 | -99 | -99 | -99 | -99 | -99 | -99 | -99 | -99 | -99 | -99 | -99 | -99 | -99 | -99 | -99 | -99 | -99 | -99 | -99 | -99 | -99
|  |  |  | 1 | 3 | 2N | 60 | 60 | 5 | -10 | -5 | -99 | -94 | -99 | -94 | -99 | -99 | -99 | -99 | -99 | -99 | -99 | -99 | -99 | -99 | -99 | -99 | -99 | -99 | -99 | -99 | -99 | -99 | -99 | -99 | -99 | -99 | -99 | -99 | -99 | -99 | -99 | -99 | -99 | -99 | -99 | -99 | -99 | -99 | -99
|  |  |  | 1 | 4 | 2N | 60 | 60 | 5 | -10 | -4 | -99 | -93 | -99 | -93 | -99 | -99 | -99 | -99 | -99 | -99 | -99 | -99 | -99 | -99 | -99 | -99 | -99 | -99 | -99 | -99 | -99 | -99 | -99 | -99 | -99 | -99 | -99 | -99 | -99 | -99 | -99 | -99 | -99 | -99 | -99 | -99 | -99 | -99 | -99
5320 |  |  |  | 1 | 1 | 2N | 64 | 64 | 5 | -10 | -10 | 16 | 16 | 18 | 18 | -99 | 18 | -99 | 17 | -99 | -99 | -99 | -99 | -99 | -99 | -99 | 16 | -99 | -99 | -99 | -99 | -99 | -99 | -99 | 16 | -99 | -99 | -99 | -99 | -99 | -99 | -99 | 16 | -99 | -99 | -99 | -99 | -99 | -99 | -99
|  |  |  | 1 | 2 | 2N | 64 | 64 | 5 | -10 | -7 | -99 | -96 | -99 | -96 | -99 | -99 | -99 | -99 | -99 | -99 | -99 | -99 | -99 | -99 | -99 | -99 | -99 | -99 | -99 | -99 | -99 | -99 | -99 | -99 | -99 | -99 | -99 | -99 | -99 | -99 | -99 | -99 | -99 | -99 | -99 | -99 | -99 | -99 | -99
|  |  |  | 1 | 3 | 2N | 64 | 64 | 5 | -10 | -5 | -99 | -94 | -99 | -94 | -99 | -99 | -99 | -99 | -99 | -99 | -99 | -99 | -99 | -99 | -99 | -99 | -99 | -99 | -99 | -99 | -99 | -99 | -99 | -99 | -99 | -99 | -99 | -99 | -99 | -99 | -99 | -99 | -99 | -99 | -99 | -99 | -99 | -99 | -99
|  |  |  | 1 | 4 | 2N | 64 | 64 | 5 | -10 | -4 | -99 | -93 | -99 | -93 | -99 | -99 | -99 | -99 | -99 | -99 | -99 | -99 | -99 | -99 | -99 | -99 | -99 | -99 | -99 | -99 | -99 | -99 | -99 | -99 | -99 | -99 | -99 | -99 | -99 | -99 | -99 | -99 | -99 | -99 | -99 | -99 | -99 | -99 | -99
5500 | 5510 | 5530 | 5570 | 1 | 1 | 2N | 100 | 100 | 5 | -10 | -10 | 15 | 15 | 17 | 17 | -99 | 17 | -99 | 16 | -99 | -99 | -99 | -99 | -99 | -99 | -99 | 16 | -99 | -99 | -99 | -99 | -99 | -99 | -99 | 15 | -99 | -99 | -99 | -99 | -99 | -99 | -99 | 16 | -99 | -99 | -99 | -99 | -99 | -99 | -99
|  |  |  | 1 | 2 | 2N | 100 | 100 | 5 | -10 | -7 | -99 | -96 | -99 | -96 | -99 | -99 | -99 | -99 | -99 | -99 | -99 | -99 | -99 | -99 | -99 | -99 | -99 | -99 | -99 | -99 | -99 | -99 | -99 | -99 | -99 | -99 | -99 | -99 | -99 | -99 | -99 | -99 | -99 | -99 | -99 | -99 | -99 | -99 | -99
|  |  |  | 1 | 3 | 2N | 100 | 100 | 5 | -10 | -5 | -99 | -94 | -99 | -94 | -99 | -99 | -99 | -99 | -99 | -99 | -99 | -99 | -99 | -99 | -99 | -99 | -99 | -99 | -99 | -99 | -99 | -99 | -99 | -99 | -99 | -99 | -99 | -99 | -99 | -99 | -99 | -99 | -99 | -99 | -99 | -99 | -99 | -99 | -99
|  |  |  | 1 | 4 | 2N | 100 | 100 | 5 | -10 | -4 | -99 | -93 | -99 | -93 | -99 | -99 | -99 | -99 | -99 | -99 | -99 | -99 | -99 | -99 | -99 | -99 | -99 | -99 | -99 | -99 | -99 | -99 | -99 | -99 | -99 | -99 | -99 | -99 | -99 | -99 | -99 | -99 | -99 | -99 | -99 | -99 | -99 | -99 | -99
5520 |  |  |  | 1 | 1 | 2N | 104 | 104 | 5 | -10 | -10 | 15 | 15 | 20 | 20 | -99 | 20 | -99 | 19 | -99 | -99 | -99 | -99 | -99 | -99 | -99 | 16 | -99 | -99 | -99 | -99 | -99 | -99 | -99 | 15 | -99 | -99 | -99 | -99 | -99 | -99 | -99 | 16 | -99 | -99 | -99 | -99 | -99 | -99 | -99
|  |  |  | 1 | 2 | 2N | 104 | 104 | 5 | -10 | -7 | -99 | -96 | -99 | -96 | -99 | -99 | -99 | -99 | -99 | -99 | -99 | -99 | -99 | -99 | -99 | -99 | -99 | -99 | -99 | -99 | -99 | -99 | -99 | -99 | -99 | -99 | -99 | -99 | -99 | -99 | -99 | -99 | -99 | -99 | -99 | -99 | -99 | -99 | -99
|  |  |  | 1 | 3 | 2N | 104 | 104 | 5 | -10 | -5 | -99 | -94 | -99 | -94 | -99 | -99 | -99 | -99 | -99 | -99 | -99 | -99 | -99 | -99 | -99 | -99 | -99 | -99 | -99 | -99 | -99 | -99 | -99 | -99 | -99 | -99 | -99 | -99 | -99 | -99 | -99 | -99 | -99 | -99 | -99 | -99 | -99 | -99 | -99
|  |  |  | 1 | 4 | 2N | 104 | 104 | 5 | -10 | -4 | -99 | -93 | -99 | -93 | -99 | -99 | -99 | -99 | -99 | -99 | -99 | -99 | -99 | -99 | -99 | -99 | -99 | -99 | -99 | -99 | -99 | -99 | -99 | -99 | -99 | -99 | -99 | -99 | -99 | -99 | -99 | -99 | -99 | -99 | -99 | -99 | -99 | -99 | -99
5540 | 5550 |  |  | 1 | 1 | 2N | 108 | 108 | 5 | -10 | -10 | 15 | 15 | 20 | 20 | -99 | 20 | -99 | 20 | -99 | -99 | -99 | -99 | -99 | -99 | -99 | 19 | -99 | -99 | -99 | -99 | -99 | -99 | -99 | 15 | -99 | -99 | -99 | -99 | -99 | -99 | -99 | 16 | -99 | -99 | -99 | -99 | -99 | -99 | -99
|  |  |  | 1 | 2 | 2N | 108 | 108 | 5 | -10 | -7 | -99 | -96 | -99 | -96 | -99 | -99 | -99 | -99 | -99 | -99 | -99 | -99 | -99 | -99 | -99 | -99 | -99 | -99 | -99 | -99 | -99 | -99 | -99 | -99 | -99 | -99 | -99 | -99 | -99 | -99 | -99 | -99 | -99 | -99 | -99 | -99 | -99 | -99 | -99
|  |  |  | 1 | 3 | 2N | 108 | 108 | 5 | -10 | -5 | -99 | -94 | -99 | -94 | -99 | -99 | -99 | -99 | -99 | -99 | -99 | -99 | -99 | -99 | -99 | -99 | -99 | -99 | -99 | -99 | -99 | -99 | -99 | -99 | -99 | -99 | -99 | -99 | -99 | -99 | -99 | -99 | -99 | -99 | -99 | -99 | -99 | -99 | -99
|  |  |  | 1 | 4 | 2N | 108 | 108 | 5 | -10 | -4 | -99 | -93 | -99 | -93 | -99 | -99 | -99 | -99 | -99 | -99 | -99 | -99 | -99 | -99 | -99 | -99 | -99 | -99 | -99 | -99 | -99 | -99 | -99 | -99 | -99 | -99 | -99 | -99 | -99 | -99 | -99 | -99 | -99 | -99 | -99 | -99 | -99 | -99 | -99
5560 |  |  |  | 1 | 1 | 2N | 112 | 112 | 5 | -10 | -10 | 15 | 15 | 20 | 20 | -99 | 20 | -99 | 20 | -99 | -99 | -99 | -99 | -99 | -99 | -99 | 19 | -99 | -99 | -99 | -99 | -99 | -99 | -99 | 15 | -99 | -99 | -99 | -99 | -99 | -99 | -99 | 16 | -99 | -99 | -99 | -99 | -99 | -99 | -99
|  |  |  | 1 | 2 | 2N | 112 | 112 | 5 | -10 | -7 | -99 | -96 | -99 | -96 | -99 | -99 | -99 | -99 | -99 | -99 | -99 | -99 | -99 | -99 | -99 | -99 | -99 | -99 | -99 | -99 | -99 | -99 | -99 | -99 | -99 | -99 | -99 | -99 | -99 | -99 | -99 | -99 | -99 | -99 | -99 | -99 | -99 | -99 | -99
|  |  |  | 1 | 3 | 2N | 112 | 112 | 5 | -10 | -5 | -99 | -94 | -99 | -94 | -99 | -99 | -99 | -99 | -99 | -99 | -99 | -99 | -99 | -99 | -99 | -99 | -99 | -99 | -99 | -99 | -99 | -99 | -99 | -99 | -99 | -99 | -99 | -99 | -99 | -99 | -99 | -99 | -99 | -99 | -99 | -99 | -99 | -99 | -99
|  |  |  | 1 | 4 | 2N | 112 | 112 | 5 | -10 | -4 | -99 | -93 | -99 | -93 | -99 | -99 | -99 | -99 | -99 | -99 | -99 | -99 | -99 | -99 | -99 | -99 | -99 | -99 | -99 | -99 | -99 | -99 | -99 | -99 | -99 | -99 | -99 | -99 | -99 | -99 | -99 | -99 | -99 | -99 | -99 | -99 | -99 | -99 | -99
5580 | 5590 | 5610 |  | 1 | 1 | 2N | 116 | 116 | 5 | -10 | -10 | 16 | 16 | 20 | 20 | -99 | 20 | -99 | 20 | -99 | -99 | -99 | -99 | -99 | -99 | -99 | 20 | -99 | -99 | -99 | -99 | -99 | -99 | -99 | 17 | -99 | -99 | -99 | -99 | -99 | -99 | -99 | 16 | -99 | -99 | -99 | -99 | -99 | -99 | -99
|  |  |  | 1 | 2 | 2N | 116 | 116 | 5 | -10 | -7 | -99 | -96 | -99 | -96 | -99 | -99 | -99 | -99 | -99 | -99 | -99 | -99 | -99 | -99 | -99 | -99 | -99 | -99 | -99 | -99 | -99 | -99 | -99 | -99 | -99 | -99 | -99 | -99 | -99 | -99 | -99 | -99 | -99 | -99 | -99 | -99 | -99 | -99 | -99
|  |  |  | 1 | 3 | 2N | 116 | 116 | 5 | -10 | -5 | -99 | -94 | -99 | -94 | -99 | -99 | -99 | -99 | -99 | -99 | -99 | -99 | -99 | -99 | -99 | -99 | -99 | -99 | -99 | -99 | -99 | -99 | -99 | -99 | -99 | -99 | -99 | -99 | -99 | -99 | -99 | -99 | -99 | -99 | -99 | -99 | -99 | -99 | -99
|  |  |  | 1 | 4 | 2N | 116 | 116 | 5 | -10 | -4 | -99 | -93 | -99 | -93 | -99 | -99 | -99 | -99 | -99 | -99 | -99 | -99 | -99 | -99 | -99 | -99 | -99 | -99 | -99 | -99 | -99 | -99 | -99 | -99 | -99 | -99 | -99 | -99 | -99 | -99 | -99 | -99 | -99 | -99 | -99 | -99 | -99 | -99 | -99
5600 |  |  |  | 1 | 1 | 2N | 120 | 120 | 5 | -10 | -10 | 16 | 16 | 20 | 20 | -99 | 20 | -99 | 20 | -99 | -99 | -99 | -99 | -99 | -99 | -99 | 20 | -99 | -99 | -99 | -99 | -99 | -99 | -99 | 17 | -99 | -99 | -99 | -99 | -99 | -99 | -99 | 16 | -99 | -99 | -99 | -99 | -99 | -99 | -99
|  |  |  | 1 | 2 | 2N | 120 | 120 | 5 | -10 | -7 | -99 | -96 | -99 | -96 | -99 | -99 | -99 | -99 | -99 | -99 | -99 | -99 | -99 | -99 | -99 | -99 | -99 | -99 | -99 | -99 | -99 | -99 | -99 | -99 | -99 | -99 | -99 | -99 | -99 | -99 | -99 | -99 | -99 | -99 | -99 | -99 | -99 | -99 | -99
|  |  |  | 1 | 3 | 2N | 120 | 120 | 5 | -10 | -5 | -99 | -94 | -99 | -94 | -99 | -99 | -99 | -99 | -99 | -99 | -99 | -99 | -99 | -99 | -99 | -99 | -99 | -99 | -99 | -99 | -99 | -99 | -99 | -99 | -99 | -99 | -99 | -99 | -99 | -99 | -99 | -99 | -99 | -99 | -99 | -99 | -99 | -99 | -99
|  |  |  | 1 | 4 | 2N | 120 | 120 | 5 | -10 | -4 | -99 | -93 | -99 | -93 | -99 | -99 | -99 | -99 | -99 | -99 | -99 | -99 | -99 | -99 | -99 | -99 | -99 | -99 | -99 | -99 | -99 | -99 | -99 | -99 | -99 | -99 | -99 | -99 | -99 | -99 | -99 | -99 | -99 | -99 | -99 | -99 | -99 | -99 | -99
5620 | 5630 |  |  | 1 | 1 | 2N | 124 | 124 | 5 | -10 | -10 | 16 | 16 | 20 | 20 | -99 | 20 | -99 | 20 | -99 | -99 | -99 | -99 | -99 | -99 | -99 | 20 | -99 | -99 | -99 | -99 | -99 | -99 | -99 | 17 | -99 | -99 | -99 | -99 | -99 | -99 | -99 | 16 | -99 | -99 | -99 | -99 | -99 | -99 | -99
|  |  |  | 1 | 2 | 2N | 124 | 124 | 5 | -10 | -7 | -99 | -96 | -99 | -96 | -99 | -99 | -99 | -99 | -99 | -99 | -99 | -99 | -99 | -99 | -99 | -99 | -99 | -99 | -99 | -99 | -99 | -99 | -99 | -99 | -99 | -99 | -99 | -99 | -99 | -99 | -99 | -99 | -99 | -99 | -99 | -99 | -99 | -99 | -99
|  |  |  | 1 | 3 | 2N | 124 | 124 | 5 | -10 | -5 | -99 | -94 | -99 | -94 | -99 | -99 | -99 | -99 | -99 | -99 | -99 | -99 | -99 | -99 | -99 | -99 | -99 | -99 | -99 | -99 | -99 | -99 | -99 | -99 | -99 | -99 | -99 | -99 | -99 | -99 | -99 | -99 | -99 | -99 | -99 | -99 | -99 | -99 | -99
|  |  |  | 1 | 4 | 2N | 124 | 124 | 5 | -10 | -4 | -99 | -93 | -99 | -93 | -99 | -99 | -99 | -99 | -99 | -99 | -99 | -99 | -99 | -99 | -99 | -99 | -99 | -99 | -99 | -99 | -99 | -99 | -99 | -99 | -99 | -99 | -99 | -99 | -99 | -99 | -99 | -99 | -99 | -99 | -99 | -99 | -99 | -99 | -99
5640 |  |  |  | 1 | 1 | 2N | 128 | 128 | 5 | -10 | -10 | 16 | 16 | 20 | 20 | -99 | 20 | -99 | 20 | -99 | -99 | -99 | -99 | -99 | -99 | -99 | 20 | -99 | -99 | -99 | -99 | -99 | -99 | -99 | 17 | -99 | -99 | -99 | -99 | -99 | -99 | -99 | 16 | -99 | -99 | -99 | -99 | -99 | -99 | -99
|  |  |  | 1 | 2 | 2N | 128 | 128 | 5 | -10 | -7 | -99 | -96 | -99 | -96 | -99 | -99 | -99 | -99 | -99 | -99 | -99 | -99 | -99 | -99 | -99 | -99 | -99 | -99 | -99 | -99 | -99 | -99 | -99 | -99 | -99 | -99 | -99 | -99 | -99 | -99 | -99 | -99 | -99 | -99 | -99 | -99 | -99 | -99 | -99
|  |  |  | 1 | 3 | 2N | 128 | 128 | 5 | -10 | -5 | -99 | -94 | -99 | -94 | -99 | -99 | -99 | -99 | -99 | -99 | -99 | -99 | -99 | -99 | -99 | -99 | -99 | -99 | -99 | -99 | -99 | -99 | -99 | -99 | -99 | -99 | -99 | -99 | -99 | -99 | -99 | -99 | -99 | -99 | -99 | -99 | -99 | -99 | -99
|  |  |  | 1 | 4 | 2N | 128 | 128 | 5 | -10 | -4 | -99 | -93 | -99 | -93 | -99 | -99 | -99 | -99 | -99 | -99 | -99 | -99 | -99 | -99 | -99 | -99 | -99 | -99 | -99 | -99 | -99 | -99 | -99 | -99 | -99 | -99 | -99 | -99 | -99 | -99 | -99 | -99 | -99 | -99 | -99 | -99 | -99 | -99 | -99
5660 | 5670 | 5690 |  | 1 | 1 | 2N | 132 | 132 | 5 | -10 | -10 | 17 | 17 | 20 | 20 | -99 | 20 | -99 | 20 | -99 | -99 | -99 | -99 | -99 | -99 | -99 | 17 | -99 | -99 | -99 | -99 | -99 | -99 | -99 | 17 | -99 | -99 | -99 | -99 | -99 | -99 | -99 | -99 | -99 | -99 | -99 | -99 | -99 | -99 | -99
|  |  |  | 1 | 2 | 2N | 132 | 132 | 5 | -10 | -7 | -99 | -96 | -99 | -96 | -99 | -99 | -99 | -99 | -99 | -99 | -99 | -99 | -99 | -99 | -99 | -99 | -99 | -99 | -99 | -99 | -99 | -99 | -99 | -99 | -99 | -99 | -99 | -99 | -99 | -99 | -99 | -99 | -99 | -99 | -99 | -99 | -99 | -99 | -99
|  |  |  | 1 | 3 | 2N | 132 | 132 | 5 | -10 | -5 | -99 | -94 | -99 | -94 | -99 | -99 | -99 | -99 | -99 | -99 | -99 | -99 | -99 | -99 | -99 | -99 | -99 | -99 | -99 | -99 | -99 | -99 | -99 | -99 | -99 | -99 | -99 | -99 | -99 | -99 | -99 | -99 | -99 | -99 | -99 | -99 | -99 | -99 | -99
|  |  |  | 1 | 4 | 2N | 132 | 132 | 5 | -10 | -4 | -99 | -93 | -99 | -93 | -99 | -99 | -99 | -99 | -99 | -99 | -99 | -99 | -99 | -99 | -99 | -99 | -99 | -99 | -99 | -99 | -99 | -99 | -99 | -99 | -99 | -99 | -99 | -99 | -99 | -99 | -99 | -99 | -99 | -99 | -99 | -99 | -99 | -99 | -99
5680 |  |  |  | 1 | 1 | 2N | 136 | 136 | 5 | -10 | -10 | 17 | 17 | 20 | 20 | -99 | 20 | -99 | 19 | -99 | -99 | -99 | -99 | -99 | -99 | -99 | 17 | -99 | -99 | -99 | -99 | -99 | -99 | -99 | 17 | -99 | -99 | -99 | -99 | -99 | -99 | -99 | -99 | -99 | -99 | -99 | -99 | -99 | -99 | -99
|  |  |  | 1 | 2 | 2N | 136 | 136 | 5 | -10 | -7 | -99 | -96 | -99 | -96 | -99 | -99 | -99 | -99 | -99 | -99 | -99 | -99 | -99 | -99 | -99 | -99 | -99 | -99 | -99 | -99 | -99 | -99 | -99 | -99 | -99 | -99 | -99 | -99 | -99 | -99 | -99 | -99 | -99 | -99 | -99 | -99 | -99 | -99 | -99
|  |  |  | 1 | 3 | 2N | 136 | 136 | 5 | -10 | -5 | -99 | -94 | -99 | -94 | -99 | -99 | -99 | -99 | -99 | -99 | -99 | -99 | -99 | -99 | -99 | -99 | -99 | -99 | -99 | -99 | -99 | -99 | -99 | -99 | -99 | -99 | -99 | -99 | -99 | -99 | -99 | -99 | -99 | -99 | -99 | -99 | -99 | -99 | -99
|  |  |  | 1 | 4 | 2N | 136 | 136 | 5 | -10 | -4 | -99 | -93 | -99 | -93 | -99 | -99 | -99 | -99 | -99 | -99 | -99 | -99 | -99 | -99 | -99 | -99 | -99 | -99 | -99 | -99 | -99 | -99 | -99 | -99 | -99 | -99 | -99 | -99 | -99 | -99 | -99 | -99 | -99 | -99 | -99 | -99 | -99 | -99 | -99
5700 | 5710 |  |  | 1 | 1 | 2N | 140 | 140 | 5 | -10 | -10 | 16 | 16 | 17 | 17 | -99 | 17 | -99 | 16 | -99 | -99 | -99 | -99 | -99 | -99 | -99 | 17 | -99 | -99 | -99 | -99 | -99 | -99 | -99 | 17 | -99 | -99 | -99 | -99 | -99 | -99 | -99 | -99 | -99 | -99 | -99 | -99 | -99 | -99 | -99
|  |  |  | 1 | 2 | 2N | 140 | 140 | 5 | -10 | -7 | -99 | -96 | -99 | -96 | -99 | -99 | -99 | -99 | -99 | -99 | -99 | -99 | -99 | -99 | -99 | -99 | -99 | -99 | -99 | -99 | -99 | -99 | -99 | -99 | -99 | -99 | -99 | -99 | -99 | -99 | -99 | -99 | -99 | -99 | -99 | -99 | -99 | -99 | -99
|  |  |  | 1 | 3 | 2N | 140 | 140 | 5 | -10 | -5 | -99 | -94 | -99 | -94 | -99 | -99 | -99 | -99 | -99 | -99 | -99 | -99 | -99 | -99 | -99 | -99 | -99 | -99 | -99 | -99 | -99 | -99 | -99 | -99 | -99 | -99 | -99 | -99 | -99 | -99 | -99 | -99 | -99 | -99 | -99 | -99 | -99 | -99 | -99
|  |  |  | 1 | 4 | 2N | 140 | 140 | 5 | -10 | -4 | -99 | -93 | -99 | -93 | -99 | -99 | -99 | -99 | -99 | -99 | -99 | -99 | -99 | -99 | -99 | -99 | -99 | -99 | -99 | -99 | -99 | -99 | -99 | -99 | -99 | -99 | -99 | -99 | -99 | -99 | -99 | -99 | -99 | -99 | -99 | -99 | -99 | -99 | -99
5720 |  |  |  | 1 | 1 | 2N | 144 | 144 | 5 | -10 | -10 | 16 | 16 | 17 | 17 | -99 | 17 | -99 | 16 | -99 | -99 | -99 | -99 | -99 | -99 | -99 | 17 | -99 | -99 | -99 | -99 | -99 | -99 | -99 | 17 | -99 | -99 | -99 | -99 | -99 | -99 | -99 | -99 | -99 | -99 | -99 | -99 | -99 | -99 | -99
|  |  |  | 1 | 2 | 2N | 144 | 144 | 5 | -10 | -7 | -99 | -96 | -99 | -96 | -99 | -99 | -99 | -99 | -99 | -99 | -99 | -99 | -99 | -99 | -99 | -99 | -99 | -99 | -99 | -99 | -99 | -99 | -99 | -99 | -99 | -99 | -99 | -99 | -99 | -99 | -99 | -99 | -99 | -99 | -99 | -99 | -99 | -99 | -99
|  |  |  | 1 | 3 | 2N | 144 | 144 | 5 | -10 | -5 | -99 | -94 | -99 | -94 | -99 | -99 | -99 | -99 | -99 | -99 | -99 | -99 | -99 | -99 | -99 | -99 | -99 | -99 | -99 | -99 | -99 | -99 | -99 | -99 | -99 | -99 | -99 | -99 | -99 | -99 | -99 | -99 | -99 | -99 | -99 | -99 | -99 | -99 | -99
|  |  |  | 1 | 4 | 2N | 144 | 144 | 5 | -10 | -4 | -99 | -93 | -99 | -93 | -99 | -99 | -99 | -99 | -99 | -99 | -99 | -99 | -99 | -99 | -99 | -99 | -99 | -99 | -99 | -99 | -99 | -99 | -99 | -99 | -99 | -99 | -99 | -99 | -99 | -99 | -99 | -99 | -99 | -99 | -99 | -99 | -99 | -99 | -99
5745 | 5755 | 5775 |  | 1 | 1 | 2N | 149 | 149 | 5 | -10 | -10 | 20 | 20 | 20 | 20 | -99 | 20 | -99 | 20 | -99 | -99 | -99 | -99 | -99 | -99 | -99 | 20 | -99 | -99 | -99 | -99 | -99 | -99 | -99 | 20 | -99 | -99 | -99 | -99 | -99 | -99 | -99 | -99 | -99 | -99 | -99 | -99 | -99 | -99 | -99
|  |  |  | 1 | 2 | 2N | 149 | 149 | 5 | -10 | -7 | -99 | -96 | -99 | -96 | -99 | -99 | -99 | -99 | -99 | -99 | -99 | -99 | -99 | -99 | -99 | -99 | -99 | -99 | -99 | -99 | -99 | -99 | -99 | -99 | -99 | -99 | -99 | -99 | -99 | -99 | -99 | -99 | -99 | -99 | -99 | -99 | -99 | -99 | -99
|  |  |  | 1 | 3 | 2N | 149 | 149 | 5 | -10 | -5 | -99 | -94 | -99 | -94 | -99 | -99 | -99 | -99 | -99 | -99 | -99 | -99 | -99 | -99 | -99 | -99 | -99 | -99 | -99 | -99 | -99 | -99 | -99 | -99 | -99 | -99 | -99 | -99 | -99 | -99 | -99 | -99 | -99 | -99 | -99 | -99 | -99 | -99 | -99
|  |  |  | 1 | 4 | 2N | 149 | 149 | 5 | -10 | -4 | -99 | -93 | -99 | -93 | -99 | -99 | -99 | -99 | -99 | -99 | -99 | -99 | -99 | -99 | -99 | -99 | -99 | -99 | -99 | -99 | -99 | -99 | -99 | -99 | -99 | -99 | -99 | -99 | -99 | -99 | -99 | -99 | -99 | -99 | -99 | -99 | -99 | -99 | -99
5765 |  |  |  | 1 | 1 | 2N | 153 | 153 | 5 | -10 | -10 | 20 | 20 | 20 | 20 | -99 | 20 | -99 | 20 | -99 | -99 | -99 | -99 | -99 | -99 | -99 | 20 | -99 | -99 | -99 | -99 | -99 | -99 | -99 | 20 | -99 | -99 | -99 | -99 | -99 | -99 | -99 | -99 | -99 | -99 | -99 | -99 | -99 | -99 | -99
|  |  |  | 1 | 2 | 2N | 153 | 153 | 5 | -10 | -7 | -99 | -96 | -99 | -96 | -99 | -99 | -99 | -99 | -99 | -99 | -99 | -99 | -99 | -99 | -99 | -99 | -99 | -99 | -99 | -99 | -99 | -99 | -99 | -99 | -99 | -99 | -99 | -99 | -99 | -99 | -99 | -99 | -99 | -99 | -99 | -99 | -99 | -99 | -99
|  |  |  | 1 | 3 | 2N | 153 | 153 | 5 | -10 | -5 | -99 | -94 | -99 | -94 | -99 | -99 | -99 | -99 | -99 | -99 | -99 | -99 | -99 | -99 | -99 | -99 | -99 | -99 | -99 | -99 | -99 | -99 | -99 | -99 | -99 | -99 | -99 | -99 | -99 | -99 | -99 | -99 | -99 | -99 | -99 | -99 | -99 | -99 | -99
|  |  |  | 1 | 4 | 2N | 153 | 153 | 5 | -10 | -4 | -99 | -93 | -99 | -93 | -99 | -99 | -99 | -99 | -99 | -99 | -99 | -99 | -99 | -99 | -99 | -99 | -99 | -99 | -99 | -99 | -99 | -99 | -99 | -99 | -99 | -99 | -99 | -99 | -99 | -99 | -99 | -99 | -99 | -99 | -99 | -99 | -99 | -99 | -99
5785 | 5795 |  |  | 1 | 1 | 2N | 157 | 157 | 5 | -10 | -10 | 20 | 20 | 20 | 20 | -99 | 20 | -99 | 20 | -99 | -99 | -99 | -99 | -99 | -99 | -99 | 20 | -99 | -99 | -99 | -99 | -99 | -99 | -99 | 20 | -99 | -99 | -99 | -99 | -99 | -99 | -99 | -99 | -99 | -99 | -99 | -99 | -99 | -99 | -99
|  |  |  | 1 | 2 | 2N | 157 | 157 | 5 | -10 | -7 | -99 | -96 | -99 | -96 | -99 | -99 | -99 | -99 | -99 | -99 | -99 | -99 | -99 | -99 | -99 | -99 | -99 | -99 | -99 | -99 | -99 | -99 | -99 | -99 | -99 | -99 | -99 | -99 | -99 | -99 | -99 | -99 | -99 | -99 | -99 | -99 | -99 | -99 | -99
|  |  |  | 1 | 3 | 2N | 157 | 157 | 5 | -10 | -5 | -99 | -94 | -99 | -94 | -99 | -99 | -99 | -99 | -99 | -99 | -99 | -99 | -99 | -99 | -99 | -99 | -99 | -99 | -99 | -99 | -99 | -99 | -99 | -99 | -99 | -99 | -99 | -99 | -99 | -99 | -99 | -99 | -99 | -99 | -99 | -99 | -99 | -99 | -99
|  |  |  | 1 | 4 | 2N | 157 | 157 | 5 | -10 | -4 | -99 | -93 | -99 | -93 | -99 | -99 | -99 | -99 | -99 | -99 | -99 | -99 | -99 | -99 | -99 | -99 | -99 | -99 | -99 | -99 | -99 | -99 | -99 | -99 | -99 | -99 | -99 | -99 | -99 | -99 | -99 | -99 | -99 | -99 | -99 | -99 | -99 | -99 | -99
5805 |  |  |  | 1 | 1 | 2N | 161 | 161 | 5 | -10 | -10 | 20 | 20 | 20 | 20 | -99 | 20 | -99 | 20 | -99 | -99 | -99 | -99 | -99 | -99 | -99 | 20 | -99 | -99 | -99 | -99 | -99 | -99 | -99 | 20 | -99 | -99 | -99 | -99 | -99 | -99 | -99 | -99 | -99 | -99 | -99 | -99 | -99 | -99 | -99
|  |  |  | 1 | 2 | 2N | 161 | 161 | 5 | -10 | -7 | -99 | -96 | -99 | -96 | -99 | -99 | -99 | -99 | -99 | -99 | -99 | -99 | -99 | -99 | -99 | -99 | -99 | -99 | -99 | -99 | -99 | -99 | -99 | -99 | -99 | -99 | -99 | -99 | -99 | -99 | -99 | -99 | -99 | -99 | -99 | -99 | -99 | -99 | -99
|  |  |  | 1 | 3 | 2N | 161 | 161 | 5 | -10 | -5 | -99 | -94 | -99 | -94 | -99 | -99 | -99 | -99 | -99 | -99 | -99 | -99 | -99 | -99 | -99 | -99 | -99 | -99 | -99 | -99 | -99 | -99 | -99 | -99 | -99 | -99 | -99 | -99 | -99 | -99 | -99 | -99 | -99 | -99 | -99 | -99 | -99 | -99 | -99
|  |  |  | 1 | 4 | 2N | 161 | 161 | 5 | -10 | -4 | -99 | -93 | -99 | -93 | -99 | -99 | -99 | -99 | -99 | -99 | -99 | -99 | -99 | -99 | -99 | -99 | -99 | -99 | -99 | -99 | -99 | -99 | -99 | -99 | -99 | -99 | -99 | -99 | -99 | -99 | -99 | -99 | -99 | -99 | -99 | -99 | -99 | -99 | -99
5825 | 5835 |  |  | 1 | 1 | 2N | 165 | 165 | 5 | -10 | -10 | 20 | 20 | 20 | 20 | -99 | 20 | -99 | 20 | -99 | -99 | -99 | -99 | -99 | -99 | -99 | -99 | -99 | -99 | -99 | -99 | -99 | -99 | -99 | -99 | -99 | -99 | -99 | -99 | -99 | -99 | -99 | -99 | -99 | -99 | -99 | -99 | -99 | -99 | -99
|  |  |  | 1 | 2 | 2N | 165 | 165 | 5 | -10 | -7 | -99 | -96 | -99 | -96 | -99 | -99 | -99 | -99 | -99 | -99 | -99 | -99 | -99 | -99 | -99 | -99 | -99 | -99 | -99 | -99 | -99 | -99 | -99 | -99 | -99 | -99 | -99 | -99 | -99 | -99 | -99 | -99 | -99 | -99 | -99 | -99 | -99 | -99 | -99
|  |  |  | 1 | 3 | 2N | 165 | 165 | 5 | -10 | -5 | -99 | -94 | -99 | -94 | -99 | -99 | -99 | -99 | -99 | -99 | -99 | -99 | -99 | -99 | -99 | -99 | -99 | -99 | -99 | -99 | -99 | -99 | -99 | -99 | -99 | -99 | -99 | -99 | -99 | -99 | -99 | -99 | -99 | -99 | -99 | -99 | -99 | -99 | -99
|  |  |  | 1 | 4 | 2N | 165 | 165 | 5 | -10 | -4 | -99 | -93 | -99 | -93 | -99 | -99 | -99 | -99 | -99 | -99 | -99 | -99 | -99 | -99 | -99 | -99 | -99 | -99 | -99 | -99 | -99 | -99 | -99 | -99 | -99 | -99 | -99 | -99 | -99 | -99 | -99 | -99 | -99 | -99 | -99 | -99 | -99 | -99 | -99
5845 |  |  |  | 0 | 1 | 2N | 169 | 169 | 5 | -10 | -10 | -99 | -99 | -99 | -99 | -99 | -99 | -99 | -99 | -99 | -99 | -99 | -99 | -99 | -99 | -99 | -99 | -99 | -99 | -99 | -99 | -99 | -99 | -99 | -99 | -99 | -99 | -99 | -99 | -99 | -99 | -99 | -99 | -99 | -99 | -99 | -99 | -99 | -99 | -99
|  |  |  | 0 | 2 | 2N | 169 | 169 | 5 | -10 | -7 | -99 | -96 | -99 | -96 | -99 | -99 | -99 | -99 | -99 | -99 | -99 | -99 | -99 | -99 | -99 | -99 | -99 | -99 | -99 | -99 | -99 | -99 | -99 | -99 | -99 | -99 | -99 | -99 | -99 | -99 | -99 | -99 | -99 | -99 | -99 | -99 | -99 | -99 | -99
|  |  |  | 0 | 3 | 2N | 169 | 169 | 5 | -10 | -5 | -99 | -94 | -99 | -94 | -99 | -99 | -99 | -99 | -99 | -99 | -99 | -99 | -99 | -99 | -99 | -99 | -99 | -99 | -99 | -99 | -99 | -99 | -99 | -99 | -99 | -99 | -99 | -99 | -99 | -99 | -99 | -99 | -99 | -99 | -99 | -99 | -99 | -99 | -99
|  |  |  | 0 | 4 | 2N | 169 | 169 | 5 | -10 | -4 | -99 | -93 | -99 | -93 | -99 | -99 | -99 | -99 | -99 | -99 | -99 | -99 | -99 | -99 | -99 | -99 | -99 | -99 | -99 | -99 | -99 | -99 | -99 | -99 | -99 | -99 | -99 | -99 | -99 | -99 | -99 | -99 | -99 | -99 | -99 | -99 | -99 | -99 | -99
5865 |  |  |  | 0 | 1 | 2N | 173 | 173 | 5 | -10 | -10 | -99 | -99 | -99 | -99 | -99 | -99 | -99 | -99 | -99 | -99 | -99 | -99 | -99 | -99 | -99 | -99 | -99 | -99 | -99 | -99 | -99 | -99 | -99 | -99 | -99 | -99 | -99 | -99 | -99 | -99 | -99 | -99 | -99 | -99 | -99 | -99 | -99 | -99 | -99
|  |  |  | 0 | 2 | 2N | 173 | 173 | 5 | -10 | -7 | -99 | -96 | -99 | -96 | -99 | -99 | -99 | -99 | -99 | -99 | -99 | -99 | -99 | -99 | -99 | -99 | -99 | -99 | -99 | -99 | -99 | -99 | -99 | -99 | -99 | -99 | -99 | -99 | -99 | -99 | -99 | -99 | -99 | -99 | -99 | -99 | -99 | -99 | -99
|  |  |  | 0 | 3 | 2N | 173 | 173 | 5 | -10 | -5 | -99 | -94 | -99 | -94 | -99 | -99 | -99 | -99 | -99 | -99 | -99 | -99 | -99 | -99 | -99 | -99 | -99 | -99 | -99 | -99 | -99 | -99 | -99 | -99 | -99 | -99 | -99 | -99 | -99 | -99 | -99 | -99 | -99 | -99 | -99 | -99 | -99 | -99 | -99
|  |  |  | 0 | 4 | 2N | 173 | 173 | 5 | -10 | -4 | -99 | -93 | -99 | -93 | -99 | -99 | -99 | -99 | -99 | -99 | -99 | -99 | -99 | -99 | -99 | -99 | -99 | -99 | -99 | -99 | -99 | -99 | -99 | -99 | -99 | -99 | -99 | -99 | -99 | -99 | -99 | -99 | -99 | -99 | -99 | -99 | -99 | -99 | -99

## 6GHz
1 | 2 | 3 | 4 | 5 | 6 | 7 | 8 | 9 | 10 | 11 | 12 | 13 | 14 | 15 | 16 | 17 | 18 | 19 | 20 | 21 | 22 | 23 | 24 | 25 | 26 | 27 | 28 | 29 | 30 | 31 | 32 | 33 | 34 | 35 | 36 | 37 | 38 | 39 | 40 | 41 | 42 | 43 | 44 | 45 | 46 | 47 | 48 | 49 | 50 | 51 | 52 | 53 | 54 | 55 | 56 | 57 | 58 | 59
20 MHz Frequency (MHz) | 40 MHz Frequency (MHz) | 80 MHz Frequency (MHz) | 160 MHz Frequency (MHz) | Allowed Channels Flag (Yes=1, No=0) | Antenna | Reg Domain | 20 MHz Start Ch | 20 MHz Stop Ch | Ant Gain (dB) | Min HW Capability Power per Path | Min HW Capability Total Power | Min Supported Power per Path | Min Supported Total Power | Max Supported Power per Path | Max Supported Total Power | CCK, 1-11 Mb/s | 6 to 54 Mb/s | 6 to 54 Mb/s BF | HE20 MCS0-11 1ss EHT20 MCS0-15 1ss | HE20 MCS0-11 2ss EHT20 MCS0-15 2ss | HE20 MCS0-11 3ss EHT20 MCS0-15 3ss | HE20 MCS0-11 4ss EHT20 MCS0-15 4ss | HE20 MCS0-11 1ss BF EHT20 MCS0-15 1ss BF | HE20 MCS0-11 2ss BF EHT20 MCS0-15 2ss BF | HE20 MCS0-11 3ss BF EHT20 MCS0-15 3ss BF | HE20 MCS0-11 4ss BF EHT20 MCS0-15 4ss BF | HE40 MCS0-11 1ss EHT40 MCS0-15 1ss | HE40 MCS0-11 2ss EHT40 MCS0-15 2ss | HE40 MCS0-11 3ss EHT40 MCS0-15 3ss | HE40 MCS0-11 4ss EHT40 MCS0-15 4ss | HE40 MCS0-11 1ss BF EHT40 MCS0-15 1ss BF | HE40 MCS0-11 2ss BF EHT40 MCS0-15 2ss BF | HE40 MCS0-11 3ss BF EHT40 MCS0-15 3ss BF | HE40 MCS0-11 4ss BF EHT40 MCS0-15 4ss BF | HE80 MCS0-11 1ss EHT80 MCS0-15 1ss | HE80 MCS0-11 2ss EHT80 MCS0-15 2ss | HE80 MCS0-11 3ss EHT80 MCS0-15 3ss | HE80 MCS0-11 4ss EHT80 MCS0-15 4ss | HE80 MCS0-11 1ss BF EHT80 MCS0-15 1ss BF | HE80 MCS0-11 2ss BF EHT80 MCS0-15 2ss BF | HE80 MCS0-11 3ss BF EHT80 MCS0-15 3ss BF | HE80 MCS0-11 4ss BF EHT80 MCS0-15 4ss BF | HE160 MCS0-11 1ss EHT160 MCS0-15 1ss | HE160 MCS0-11 2ss EHT160 MCS0-15 2ss | HE160 MCS0-11 3ss EHT160 MCS0-15 3ss | HE160 MCS0-11 4ss EHT160 MCS0-15 4ss | HE160 MCS0-11 1ss BF EHT160 MCS0-15 1ss BF | HE160 MCS0-11 2ss BF EHT160 MCS0-15 2ss BF | HE160 MCS0-11 3ss BF EHT160 MCS0-15 3ss BF | HE160 MCS0-11 4ss BF EHT160 MCS0-15 4ss BF | EHT320 MCS0-15 1ss | EHT320 MCS0-15 2ss | EHT320 MCS0-15 3ss | EHT320 MCS0-15 4ss | EHT320 MCS0-15 1ss BF | EHT320 MCS0-15 2ss BF | EHT320 MCS0-15 3ss BF | EHT320 MCS0-15 4ss BF
5935 |  |  |  | 0 | 1 | 2A | 2 | 2 | 7 | -10 | -10 | -99 | -99 | -99 | -99 | -99 | -99 | -99 | -99 | -99 | -99 | -99 | -99 | -99 | -99 | -99 | -99 | -99 | -99 | -99 | -99 | -99 | -99 | -99 | -99 | -99 | -99 | -99 | -99 | -99 | -99 | -99 | -99 | -99 | -99 | -99 | -99 | -99 | -99 | -99 | -99 | -99 | -99 | -99 | -99 | -99 | -99 | -99
|  |  |  | 0 | 2 | 2A | 2 | 2 | 7 | -10 | -7 | -99 | -96 | -99 | -96 | -99 | -99 | -99 | -99 | -99 | -99 | -99 | -99 | -99 | -99 | -99 | -99 | -99 | -99 | -99 | -99 | -99 | -99 | -99 | -99 | -99 | -99 | -99 | -99 | -99 | -99 | -99 | -99 | -99 | -99 | -99 | -99 | -99 | -99 | -99 | -99 | -99 | -99 | -99 | -99 | -99 | -99 | -99
|  |  |  | 0 | 3 | 2A | 2 | 2 | 7 | -10 | -5 | -99 | -94 | -99 | -94 | -99 | -99 | -99 | -99 | -99 | -99 | -99 | -99 | -99 | -99 | -99 | -99 | -99 | -99 | -99 | -99 | -99 | -99 | -99 | -99 | -99 | -99 | -99 | -99 | -99 | -99 | -99 | -99 | -99 | -99 | -99 | -99 | -99 | -99 | -99 | -99 | -99 | -99 | -99 | -99 | -99 | -99 | -99
|  |  |  | 0 | 4 | 2A | 2 | 2 | 7 | -10 | -4 | -99 | -93 | -99 | -93 | -99 | -99 | -99 | -99 | -99 | -99 | -99 | -99 | -99 | -99 | -99 | -99 | -99 | -99 | -99 | -99 | -99 | -99 | -99 | -99 | -99 | -99 | -99 | -99 | -99 | -99 | -99 | -99 | -99 | -99 | -99 | -99 | -99 | -99 | -99 | -99 | -99 | -99 | -99 | -99 | -99 | -99 | -99
5955 | 5965 | 5985 | 6025 | 1 | 1 | 2A | 1 | 1 | 7 | -10 | -10 | 11 | 11 | 15 | 15 | -99 | 11 | -99 | 11 | -99 | -99 | -99 | -99 | -99 | -99 | -99 | 13 | -99 | -99 | -99 | -99 | -99 | -99 | -99 | 15 | -99 | -99 | -99 | -99 | -99 | -99 | -99 | 13 | -99 | -99 | -99 | -99 | -99 | -99 | -99 | 14 | -99 | -99 | -99 | -99 | -99 | -99 | -99
|  |  |  | 1 | 2 | 2A | 1 | 1 | 7 | -10 | -7 | 7 | 10 | 12 | 15 | -99 | 8 | 7 | 7 | 7 | -99 | -99 | 7 | 7 | -99 | -99 | 10 | 10 | -99 | -99 | 10 | 10 | -99 | -99 | 11 | 11 | -99 | -99 | 11 | 11 | -99 | -99 | 12 | 12 | -99 | -99 | 12 | 12 | -99 | -99 | 11 | 11 | -99 | -99 | 11 | 11 | -99 | -99
|  |  |  | 1 | 3 | 2A | 1 | 1 | 7 | -10 | -5 | -99 | -94 | -99 | -94 | -99 | -99 | -99 | -99 | -99 | -99 | -99 | -99 | -99 | -99 | -99 | -99 | -99 | -99 | -99 | -99 | -99 | -99 | -99 | -99 | -99 | -99 | -99 | -99 | -99 | -99 | -99 | -99 | -99 | -99 | -99 | -99 | -99 | -99 | -99 | -99 | -99 | -99 | -99 | -99 | -99 | -99 | -99
|  |  |  | 1 | 4 | 2A | 1 | 1 | 7 | -10 | -4 | 4 | 10 | 8 | 14 | -99 | 4 | 6 | 5 | 5 | 5 | 5 | 5 | 5 | 5 | 5 | 6 | 7 | 7 | 7 | 6 | 7 | 7 | 7 | 7 | 8 | 8 | 8 | 7 | 8 | 8 | 8 | 8 | 8 | 8 | 8 | 8 | 8 | 8 | 8 | 8 | 8 | 8 | 8 | 8 | 8 | 8 | 8
5975 |  |  |  | 1 | 1 | 2A | 5 | 5 | 7 | -10 | -10 | 11 | 11 | 15 | 15 | -99 | 11 | -99 | 11 | -99 | -99 | -99 | -99 | -99 | -99 | -99 | 13 | -99 | -99 | -99 | -99 | -99 | -99 | -99 | 15 | -99 | -99 | -99 | -99 | -99 | -99 | -99 | 13 | -99 | -99 | -99 | -99 | -99 | -99 | -99 | 14 | -99 | -99 | -99 | -99 | -99 | -99 | -99
|  |  |  | 1 | 2 | 2A | 5 | 5 | 7 | -10 | -7 | 7 | 10 | 12 | 15 | -99 | 8 | 7 | 7 | 7 | -99 | -99 | 7 | 7 | -99 | -99 | 10 | 10 | -99 | -99 | 10 | 10 | -99 | -99 | 11 | 11 | -99 | -99 | 11 | 11 | -99 | -99 | 12 | 12 | -99 | -99 | 12 | 12 | -99 | -99 | 11 | 11 | -99 | -99 | 11 | 11 | -99 | -99
|  |  |  | 1 | 3 | 2A | 5 | 5 | 7 | -10 | -5 | -99 | -94 | -99 | -94 | -99 | -99 | -99 | -99 | -99 | -99 | -99 | -99 | -99 | -99 | -99 | -99 | -99 | -99 | -99 | -99 | -99 | -99 | -99 | -99 | -99 | -99 | -99 | -99 | -99 | -99 | -99 | -99 | -99 | -99 | -99 | -99 | -99 | -99 | -99 | -99 | -99 | -99 | -99 | -99 | -99 | -99 | -99
|  |  |  | 1 | 4 | 2A | 5 | 5 | 7 | -10 | -4 | 4 | 10 | 8 | 14 | -99 | 4 | 6 | 5 | 5 | 5 | 5 | 5 | 5 | 5 | 5 | 6 | 7 | 7 | 7 | 6 | 7 | 7 | 7 | 7 | 8 | 8 | 8 | 7 | 8 | 8 | 8 | 8 | 8 | 8 | 8 | 8 | 8 | 8 | 8 | 8 | 8 | 8 | 8 | 8 | 8 | 8 | 8
5995 | 6005 |  |  | 1 | 1 | 2A | 9 | 9 | 7 | -10 | -10 | 11 | 11 | 15 | 15 | -99 | 11 | -99 | 11 | -99 | -99 | -99 | -99 | -99 | -99 | -99 | 14 | -99 | -99 | -99 | -99 | -99 | -99 | -99 | 15 | -99 | -99 | -99 | -99 | -99 | -99 | -99 | 13 | -99 | -99 | -99 | -99 | -99 | -99 | -99 | 14 | -99 | -99 | -99 | -99 | -99 | -99 | -99
|  |  |  | 1 | 2 | 2A | 9 | 9 | 7 | -10 | -7 | 7 | 10 | 12 | 15 | -99 | 8 | 7 | 7 | 7 | -99 | -99 | 7 | 7 | -99 | -99 | 11 | 11 | -99 | -99 | 11 | 11 | -99 | -99 | 11 | 11 | -99 | -99 | 11 | 11 | -99 | -99 | 12 | 12 | -99 | -99 | 12 | 12 | -99 | -99 | 11 | 11 | -99 | -99 | 11 | 11 | -99 | -99
|  |  |  | 1 | 3 | 2A | 9 | 9 | 7 | -10 | -5 | -99 | -94 | -99 | -94 | -99 | -99 | -99 | -99 | -99 | -99 | -99 | -99 | -99 | -99 | -99 | -99 | -99 | -99 | -99 | -99 | -99 | -99 | -99 | -99 | -99 | -99 | -99 | -99 | -99 | -99 | -99 | -99 | -99 | -99 | -99 | -99 | -99 | -99 | -99 | -99 | -99 | -99 | -99 | -99 | -99 | -99 | -99
|  |  |  | 1 | 4 | 2A | 9 | 9 | 7 | -10 | -4 | 4 | 10 | 8 | 14 | -99 | 4 | 6 | 5 | 5 | 5 | 5 | 5 | 5 | 5 | 5 | 6 | 8 | 8 | 8 | 6 | 8 | 8 | 8 | 7 | 8 | 8 | 8 | 7 | 8 | 8 | 8 | 8 | 8 | 8 | 8 | 8 | 8 | 8 | 8 | 8 | 8 | 8 | 8 | 8 | 8 | 8 | 8
6015 |  |  |  | 1 | 1 | 2A | 13 | 13 | 7 | -10 | -10 | 11 | 11 | 15 | 15 | -99 | 11 | -99 | 11 | -99 | -99 | -99 | -99 | -99 | -99 | -99 | 14 | -99 | -99 | -99 | -99 | -99 | -99 | -99 | 15 | -99 | -99 | -99 | -99 | -99 | -99 | -99 | 13 | -99 | -99 | -99 | -99 | -99 | -99 | -99 | 14 | -99 | -99 | -99 | -99 | -99 | -99 | -99
|  |  |  | 1 | 2 | 2A | 13 | 13 | 7 | -10 | -7 | 7 | 10 | 12 | 15 | -99 | 8 | 7 | 7 | 7 | -99 | -99 | 7 | 7 | -99 | -99 | 11 | 11 | -99 | -99 | 11 | 11 | -99 | -99 | 11 | 11 | -99 | -99 | 11 | 11 | -99 | -99 | 12 | 12 | -99 | -99 | 12 | 12 | -99 | -99 | 11 | 11 | -99 | -99 | 11 | 11 | -99 | -99
|  |  |  | 1 | 3 | 2A | 13 | 13 | 7 | -10 | -5 | -99 | -94 | -99 | -94 | -99 | -99 | -99 | -99 | -99 | -99 | -99 | -99 | -99 | -99 | -99 | -99 | -99 | -99 | -99 | -99 | -99 | -99 | -99 | -99 | -99 | -99 | -99 | -99 | -99 | -99 | -99 | -99 | -99 | -99 | -99 | -99 | -99 | -99 | -99 | -99 | -99 | -99 | -99 | -99 | -99 | -99 | -99
|  |  |  | 1 | 4 | 2A | 13 | 13 | 7 | -10 | -4 | 4 | 10 | 8 | 14 | -99 | 4 | 6 | 5 | 5 | 5 | 5 | 5 | 5 | 5 | 5 | 6 | 8 | 8 | 8 | 6 | 8 | 8 | 8 | 7 | 8 | 8 | 8 | 7 | 8 | 8 | 8 | 8 | 8 | 8 | 8 | 8 | 8 | 8 | 8 | 8 | 8 | 8 | 8 | 8 | 8 | 8 | 8
6035 | 6045 | 6065 |  | 1 | 1 | 2A | 17 | 17 | 7 | -10 | -10 | 11 | 11 | 16 | 16 | -99 | 11 | -99 | 11 | -99 | -99 | -99 | -99 | -99 | -99 | -99 | 14 | -99 | -99 | -99 | -99 | -99 | -99 | -99 | 16 | -99 | -99 | -99 | -99 | -99 | -99 | -99 | 13 | -99 | -99 | -99 | -99 | -99 | -99 | -99 | 14 | -99 | -99 | -99 | -99 | -99 | -99 | -99
|  |  |  | 1 | 2 | 2A | 17 | 17 | 7 | -10 | -7 | 7 | 10 | 12 | 15 | -99 | 8 | 7 | 7 | 7 | -99 | -99 | 7 | 7 | -99 | -99 | 11 | 11 | -99 | -99 | 11 | 11 | -99 | -99 | 12 | 12 | -99 | -99 | 12 | 12 | -99 | -99 | 12 | 12 | -99 | -99 | 12 | 12 | -99 | -99 | 11 | 11 | -99 | -99 | 11 | 11 | -99 | -99
|  |  |  | 1 | 3 | 2A | 17 | 17 | 7 | -10 | -5 | -99 | -94 | -99 | -94 | -99 | -99 | -99 | -99 | -99 | -99 | -99 | -99 | -99 | -99 | -99 | -99 | -99 | -99 | -99 | -99 | -99 | -99 | -99 | -99 | -99 | -99 | -99 | -99 | -99 | -99 | -99 | -99 | -99 | -99 | -99 | -99 | -99 | -99 | -99 | -99 | -99 | -99 | -99 | -99 | -99 | -99 | -99
|  |  |  | 1 | 4 | 2A | 17 | 17 | 7 | -10 | -4 | 4 | 10 | 9 | 15 | -99 | 4 | 6 | 5 | 5 | 5 | 5 | 5 | 5 | 5 | 5 | 6 | 8 | 8 | 8 | 6 | 8 | 8 | 8 | 8 | 9 | 9 | 9 | 8 | 9 | 9 | 9 | 8 | 8 | 8 | 8 | 8 | 8 | 8 | 8 | 8 | 8 | 8 | 8 | 8 | 8 | 8 | 8
6055 |  |  |  | 1 | 1 | 2A | 21 | 21 | 7 | -10 | -10 | 11 | 11 | 16 | 16 | -99 | 11 | -99 | 11 | -99 | -99 | -99 | -99 | -99 | -99 | -99 | 14 | -99 | -99 | -99 | -99 | -99 | -99 | -99 | 16 | -99 | -99 | -99 | -99 | -99 | -99 | -99 | 13 | -99 | -99 | -99 | -99 | -99 | -99 | -99 | 14 | -99 | -99 | -99 | -99 | -99 | -99 | -99
|  |  |  | 1 | 2 | 2A | 21 | 21 | 7 | -10 | -7 | 7 | 10 | 12 | 15 | -99 | 8 | 7 | 8 | 8 | -99 | -99 | 7 | 8 | -99 | -99 | 11 | 11 | -99 | -99 | 11 | 11 | -99 | -99 | 12 | 12 | -99 | -99 | 12 | 12 | -99 | -99 | 12 | 12 | -99 | -99 | 12 | 12 | -99 | -99 | 11 | 11 | -99 | -99 | 11 | 11 | -99 | -99
|  |  |  | 1 | 3 | 2A | 21 | 21 | 7 | -10 | -5 | -99 | -94 | -99 | -94 | -99 | -99 | -99 | -99 | -99 | -99 | -99 | -99 | -99 | -99 | -99 | -99 | -99 | -99 | -99 | -99 | -99 | -99 | -99 | -99 | -99 | -99 | -99 | -99 | -99 | -99 | -99 | -99 | -99 | -99 | -99 | -99 | -99 | -99 | -99 | -99 | -99 | -99 | -99 | -99 | -99 | -99 | -99
|  |  |  | 1 | 4 | 2A | 21 | 21 | 7 | -10 | -4 | 4 | 10 | 9 | 15 | -99 | 4 | 4 | 4 | 5 | 5 | 5 | 4 | 5 | 5 | 5 | 6 | 8 | 8 | 8 | 6 | 8 | 8 | 8 | 8 | 9 | 9 | 9 | 8 | 9 | 9 | 9 | 8 | 8 | 8 | 8 | 8 | 8 | 8 | 8 | 8 | 8 | 8 | 8 | 8 | 8 | 8 | 8
6075 | 6085 |  |  | 1 | 1 | 2A | 25 | 25 | 7 | -10 | -10 | 11 | 11 | 16 | 16 | -99 | 11 | -99 | 11 | -99 | -99 | -99 | -99 | -99 | -99 | -99 | 14 | -99 | -99 | -99 | -99 | -99 | -99 | -99 | 16 | -99 | -99 | -99 | -99 | -99 | -99 | -99 | 13 | -99 | -99 | -99 | -99 | -99 | -99 | -99 | 14 | -99 | -99 | -99 | -99 | -99 | -99 | -99
|  |  |  | 1 | 2 | 2A | 25 | 25 | 7 | -10 | -7 | 7 | 10 | 12 | 15 | -99 | 8 | 7 | 8 | 8 | -99 | -99 | 7 | 8 | -99 | -99 | 11 | 11 | -99 | -99 | 11 | 11 | -99 | -99 | 12 | 12 | -99 | -99 | 12 | 12 | -99 | -99 | 12 | 12 | -99 | -99 | 12 | 12 | -99 | -99 | 11 | 11 | -99 | -99 | 11 | 11 | -99 | -99
|  |  |  | 1 | 3 | 2A | 25 | 25 | 7 | -10 | -5 | -99 | -94 | -99 | -94 | -99 | -99 | -99 | -99 | -99 | -99 | -99 | -99 | -99 | -99 | -99 | -99 | -99 | -99 | -99 | -99 | -99 | -99 | -99 | -99 | -99 | -99 | -99 | -99 | -99 | -99 | -99 | -99 | -99 | -99 | -99 | -99 | -99 | -99 | -99 | -99 | -99 | -99 | -99 | -99 | -99 | -99 | -99
|  |  |  | 1 | 4 | 2A | 25 | 25 | 7 | -10 | -4 | 4 | 10 | 9 | 15 | -99 | 4 | 4 | 4 | 5 | 5 | 5 | 4 | 5 | 5 | 5 | 6 | 8 | 8 | 8 | 6 | 8 | 8 | 8 | 8 | 9 | 9 | 9 | 8 | 9 | 9 | 9 | 8 | 8 | 8 | 8 | 8 | 8 | 8 | 8 | 8 | 8 | 8 | 8 | 8 | 8 | 8 | 8
6095 |  |  |  | 1 | 1 | 2A | 29 | 29 | 7 | -10 | -10 | 11 | 11 | 16 | 16 | -99 | 11 | -99 | 11 | -99 | -99 | -99 | -99 | -99 | -99 | -99 | 14 | -99 | -99 | -99 | -99 | -99 | -99 | -99 | 16 | -99 | -99 | -99 | -99 | -99 | -99 | -99 | 13 | -99 | -99 | -99 | -99 | -99 | -99 | -99 | 14 | -99 | -99 | -99 | -99 | -99 | -99 | -99
|  |  |  | 1 | 2 | 2A | 29 | 29 | 7 | -10 | -7 | 7 | 10 | 12 | 15 | -99 | 8 | 7 | 8 | 8 | -99 | -99 | 7 | 8 | -99 | -99 | 11 | 11 | -99 | -99 | 11 | 11 | -99 | -99 | 12 | 12 | -99 | -99 | 12 | 12 | -99 | -99 | 12 | 12 | -99 | -99 | 12 | 12 | -99 | -99 | 11 | 11 | -99 | -99 | 11 | 11 | -99 | -99
|  |  |  | 1 | 3 | 2A | 29 | 29 | 7 | -10 | -5 | -99 | -94 | -99 | -94 | -99 | -99 | -99 | -99 | -99 | -99 | -99 | -99 | -99 | -99 | -99 | -99 | -99 | -99 | -99 | -99 | -99 | -99 | -99 | -99 | -99 | -99 | -99 | -99 | -99 | -99 | -99 | -99 | -99 | -99 | -99 | -99 | -99 | -99 | -99 | -99 | -99 | -99 | -99 | -99 | -99 | -99 | -99
|  |  |  | 1 | 4 | 2A | 29 | 29 | 7 | -10 | -4 | 4 | 10 | 9 | 15 | -99 | 4 | 4 | 4 | 5 | 5 | 5 | 4 | 5 | 5 | 5 | 6 | 8 | 8 | 8 | 6 | 8 | 8 | 8 | 8 | 9 | 9 | 9 | 8 | 9 | 9 | 9 | 8 | 8 | 8 | 8 | 8 | 8 | 8 | 8 | 8 | 8 | 8 | 8 | 8 | 8 | 8 | 8
6115 | 6125 | 6145 | 6185 | 1 | 1 | 2A | 33 | 33 | 7 | -10 | -10 | 11 | 11 | 16 | 16 | -99 | 11 | -99 | 11 | -99 | -99 | -99 | -99 | -99 | -99 | -99 | 14 | -99 | -99 | -99 | -99 | -99 | -99 | -99 | 16 | -99 | -99 | -99 | -99 | -99 | -99 | -99 | 13 | -99 | -99 | -99 | -99 | -99 | -99 | -99 | 14 | -99 | -99 | -99 | -99 | -99 | -99 | -99
|  |  |  | 1 | 2 | 2A | 33 | 33 | 7 | -10 | -7 | 7 | 10 | 12 | 15 | -99 | 8 | 7 | 8 | 8 | -99 | -99 | 7 | 8 | -99 | -99 | 11 | 11 | -99 | -99 | 11 | 11 | -99 | -99 | 12 | 12 | -99 | -99 | 12 | 12 | -99 | -99 | 12 | 12 | -99 | -99 | 12 | 12 | -99 | -99 | 11 | 11 | -99 | -99 | 11 | 11 | -99 | -99
|  |  |  | 1 | 3 | 2A | 33 | 33 | 7 | -10 | -5 | -99 | -94 | -99 | -94 | -99 | -99 | -99 | -99 | -99 | -99 | -99 | -99 | -99 | -99 | -99 | -99 | -99 | -99 | -99 | -99 | -99 | -99 | -99 | -99 | -99 | -99 | -99 | -99 | -99 | -99 | -99 | -99 | -99 | -99 | -99 | -99 | -99 | -99 | -99 | -99 | -99 | -99 | -99 | -99 | -99 | -99 | -99
|  |  |  | 1 | 4 | 2A | 33 | 33 | 7 | -10 | -4 | 4 | 10 | 9 | 15 | -99 | 4 | 4 | 4 | 5 | 5 | 5 | 4 | 5 | 5 | 5 | 6 | 8 | 8 | 8 | 6 | 8 | 8 | 8 | 8 | 9 | 9 | 9 | 8 | 9 | 9 | 9 | 8 | 8 | 8 | 8 | 8 | 8 | 8 | 8 | 8 | 8 | 8 | 8 | 8 | 8 | 8 | 8
6135 |  |  |  | 1 | 1 | 2A | 37 | 37 | 7 | -10 | -10 | 11 | 11 | 16 | 16 | -99 | 11 | -99 | 11 | -99 | -99 | -99 | -99 | -99 | -99 | -99 | 14 | -99 | -99 | -99 | -99 | -99 | -99 | -99 | 16 | -99 | -99 | -99 | -99 | -99 | -99 | -99 | 13 | -99 | -99 | -99 | -99 | -99 | -99 | -99 | 14 | -99 | -99 | -99 | -99 | -99 | -99 | -99
|  |  |  | 1 | 2 | 2A | 37 | 37 | 7 | -10 | -7 | 7 | 10 | 12 | 15 | -99 | 8 | 7 | 8 | 8 | -99 | -99 | 7 | 8 | -99 | -99 | 11 | 11 | -99 | -99 | 11 | 11 | -99 | -99 | 12 | 12 | -99 | -99 | 12 | 12 | -99 | -99 | 12 | 12 | -99 | -99 | 12 | 12 | -99 | -99 | 11 | 11 | -99 | -99 | 11 | 11 | -99 | -99
|  |  |  | 1 | 3 | 2A | 37 | 37 | 7 | -10 | -5 | -99 | -94 | -99 | -94 | -99 | -99 | -99 | -99 | -99 | -99 | -99 | -99 | -99 | -99 | -99 | -99 | -99 | -99 | -99 | -99 | -99 | -99 | -99 | -99 | -99 | -99 | -99 | -99 | -99 | -99 | -99 | -99 | -99 | -99 | -99 | -99 | -99 | -99 | -99 | -99 | -99 | -99 | -99 | -99 | -99 | -99 | -99
|  |  |  | 1 | 4 | 2A | 37 | 37 | 7 | -10 | -4 | 4 | 10 | 9 | 15 | -99 | 4 | 4 | 4 | 5 | 5 | 5 | 4 | 5 | 5 | 5 | 6 | 8 | 8 | 8 | 6 | 8 | 8 | 8 | 8 | 9 | 9 | 9 | 8 | 9 | 9 | 9 | 8 | 8 | 8 | 8 | 8 | 8 | 8 | 8 | 8 | 8 | 8 | 8 | 8 | 8 | 8 | 8
6155 | 6165 |  |  | 1 | 1 | 2A | 41 | 41 | 7 | -10 | -10 | 11 | 11 | 16 | 16 | -99 | 11 | -99 | 11 | -99 | -99 | -99 | -99 | -99 | -99 | -99 | 14 | -99 | -99 | -99 | -99 | -99 | -99 | -99 | 16 | -99 | -99 | -99 | -99 | -99 | -99 | -99 | 13 | -99 | -99 | -99 | -99 | -99 | -99 | -99 | 14 | -99 | -99 | -99 | -99 | -99 | -99 | -99
|  |  |  | 1 | 2 | 2A | 41 | 41 | 7 | -10 | -7 | 7 | 10 | 12 | 15 | -99 | 8 | 7 | 8 | 8 | -99 | -99 | 7 | 8 | -99 | -99 | 11 | 11 | -99 | -99 | 11 | 11 | -99 | -99 | 12 | 12 | -99 | -99 | 12 | 12 | -99 | -99 | 12 | 12 | -99 | -99 | 12 | 12 | -99 | -99 | 11 | 11 | -99 | -99 | 11 | 11 | -99 | -99
|  |  |  | 1 | 3 | 2A | 41 | 41 | 7 | -10 | -5 | -99 | -94 | -99 | -94 | -99 | -99 | -99 | -99 | -99 | -99 | -99 | -99 | -99 | -99 | -99 | -99 | -99 | -99 | -99 | -99 | -99 | -99 | -99 | -99 | -99 | -99 | -99 | -99 | -99 | -99 | -99 | -99 | -99 | -99 | -99 | -99 | -99 | -99 | -99 | -99 | -99 | -99 | -99 | -99 | -99 | -99 | -99
|  |  |  | 1 | 4 | 2A | 41 | 41 | 7 | -10 | -4 | 4 | 10 | 9 | 15 | -99 | 4 | 4 | 4 | 5 | 5 | 5 | 4 | 5 | 5 | 5 | 6 | 8 | 8 | 8 | 6 | 8 | 8 | 8 | 8 | 9 | 9 | 9 | 8 | 9 | 9 | 9 | 8 | 8 | 8 | 8 | 8 | 8 | 8 | 8 | 8 | 8 | 8 | 8 | 8 | 8 | 8 | 8
6175 |  |  |  | 1 | 1 | 2A | 45 | 45 | 7 | -10 | -10 | 11 | 11 | 16 | 16 | -99 | 11 | -99 | 11 | -99 | -99 | -99 | -99 | -99 | -99 | -99 | 14 | -99 | -99 | -99 | -99 | -99 | -99 | -99 | 16 | -99 | -99 | -99 | -99 | -99 | -99 | -99 | 13 | -99 | -99 | -99 | -99 | -99 | -99 | -99 | 14 | -99 | -99 | -99 | -99 | -99 | -99 | -99
|  |  |  | 1 | 2 | 2A | 45 | 45 | 7 | -10 | -7 | 7 | 10 | 12 | 15 | -99 | 8 | 7 | 8 | 8 | -99 | -99 | 7 | 8 | -99 | -99 | 11 | 11 | -99 | -99 | 11 | 11 | -99 | -99 | 12 | 12 | -99 | -99 | 12 | 12 | -99 | -99 | 12 | 12 | -99 | -99 | 12 | 12 | -99 | -99 | 11 | 11 | -99 | -99 | 11 | 11 | -99 | -99
|  |  |  | 1 | 3 | 2A | 45 | 45 | 7 | -10 | -5 | -99 | -94 | -99 | -94 | -99 | -99 | -99 | -99 | -99 | -99 | -99 | -99 | -99 | -99 | -99 | -99 | -99 | -99 | -99 | -99 | -99 | -99 | -99 | -99 | -99 | -99 | -99 | -99 | -99 | -99 | -99 | -99 | -99 | -99 | -99 | -99 | -99 | -99 | -99 | -99 | -99 | -99 | -99 | -99 | -99 | -99 | -99
|  |  |  | 1 | 4 | 2A | 45 | 45 | 7 | -10 | -4 | 4 | 10 | 9 | 15 | -99 | 4 | 4 | 4 | 5 | 5 | 5 | 4 | 5 | 5 | 5 | 6 | 8 | 8 | 8 | 6 | 8 | 8 | 8 | 8 | 9 | 9 | 9 | 8 | 9 | 9 | 9 | 8 | 8 | 8 | 8 | 8 | 8 | 8 | 8 | 8 | 8 | 8 | 8 | 8 | 8 | 8 | 8
6195 | 6205 | 6225 |  | 1 | 1 | 2A | 49 | 49 | 7 | -10 | -10 | 11 | 11 | 16 | 16 | -99 | 11 | -99 | 11 | -99 | -99 | -99 | -99 | -99 | -99 | -99 | 14 | -99 | -99 | -99 | -99 | -99 | -99 | -99 | 16 | -99 | -99 | -99 | -99 | -99 | -99 | -99 | 13 | -99 | -99 | -99 | -99 | -99 | -99 | -99 | 14 | -99 | -99 | -99 | -99 | -99 | -99 | -99
|  |  |  | 1 | 2 | 2A | 49 | 49 | 7 | -10 | -7 | 6 | 9 | 12 | 15 | -99 | 8 | 6 | 8 | 8 | -99 | -99 | 6 | 8 | -99 | -99 | 11 | 11 | -99 | -99 | 10 | 11 | -99 | -99 | 12 | 12 | -99 | -99 | 12 | 12 | -99 | -99 | 12 | 12 | -99 | -99 | 12 | 12 | -99 | -99 | 11 | 11 | -99 | -99 | 11 | 11 | -99 | -99
|  |  |  | 1 | 3 | 2A | 49 | 49 | 7 | -10 | -5 | -99 | -94 | -99 | -94 | -99 | -99 | -99 | -99 | -99 | -99 | -99 | -99 | -99 | -99 | -99 | -99 | -99 | -99 | -99 | -99 | -99 | -99 | -99 | -99 | -99 | -99 | -99 | -99 | -99 | -99 | -99 | -99 | -99 | -99 | -99 | -99 | -99 | -99 | -99 | -99 | -99 | -99 | -99 | -99 | -99 | -99 | -99
|  |  |  | 1 | 4 | 2A | 49 | 49 | 7 | -10 | -4 | 4 | 10 | 9 | 15 | -99 | 4 | 4 | 4 | 5 | 5 | 5 | 4 | 5 | 5 | 5 | 6 | 8 | 8 | 8 | 6 | 8 | 8 | 8 | 8 | 9 | 9 | 9 | 8 | 9 | 9 | 9 | 8 | 8 | 8 | 8 | 8 | 8 | 8 | 8 | 8 | 8 | 8 | 8 | 8 | 8 | 8 | 8
6215 |  |  |  | 1 | 1 | 2A | 53 | 53 | 7 | -10 | -10 | 11 | 11 | 16 | 16 | -99 | 11 | -99 | 11 | -99 | -99 | -99 | -99 | -99 | -99 | -99 | 14 | -99 | -99 | -99 | -99 | -99 | -99 | -99 | 16 | -99 | -99 | -99 | -99 | -99 | -99 | -99 | 13 | -99 | -99 | -99 | -99 | -99 | -99 | -99 | 14 | -99 | -99 | -99 | -99 | -99 | -99 | -99
|  |  |  | 1 | 2 | 2A | 53 | 53 | 7 | -10 | -7 | 7 | 10 | 12 | 15 | -99 | 8 | 7 | 8 | 8 | -99 | -99 | 7 | 8 | -99 | -99 | 11 | 11 | -99 | -99 | 10 | 11 | -99 | -99 | 12 | 12 | -99 | -99 | 12 | 12 | -99 | -99 | 12 | 12 | -99 | -99 | 12 | 12 | -99 | -99 | 11 | 11 | -99 | -99 | 11 | 11 | -99 | -99
|  |  |  | 1 | 3 | 2A | 53 | 53 | 7 | -10 | -5 | -99 | -94 | -99 | -94 | -99 | -99 | -99 | -99 | -99 | -99 | -99 | -99 | -99 | -99 | -99 | -99 | -99 | -99 | -99 | -99 | -99 | -99 | -99 | -99 | -99 | -99 | -99 | -99 | -99 | -99 | -99 | -99 | -99 | -99 | -99 | -99 | -99 | -99 | -99 | -99 | -99 | -99 | -99 | -99 | -99 | -99 | -99
|  |  |  | 1 | 4 | 2A | 53 | 53 | 7 | -10 | -4 | 4 | 10 | 9 | 15 | -99 | 4 | 4 | 4 | 5 | 5 | 5 | 4 | 5 | 5 | 5 | 6 | 8 | 8 | 8 | 6 | 8 | 8 | 8 | 8 | 9 | 9 | 9 | 8 | 9 | 9 | 9 | 8 | 8 | 8 | 8 | 8 | 8 | 8 | 8 | 8 | 8 | 8 | 8 | 8 | 8 | 8 | 8
6235 | 6245 |  |  | 1 | 1 | 2A | 57 | 57 | 7 | -10 | -10 | 11 | 11 | 16 | 16 | -99 | 11 | -99 | 11 | -99 | -99 | -99 | -99 | -99 | -99 | -99 | 14 | -99 | -99 | -99 | -99 | -99 | -99 | -99 | 16 | -99 | -99 | -99 | -99 | -99 | -99 | -99 | 13 | -99 | -99 | -99 | -99 | -99 | -99 | -99 | 14 | -99 | -99 | -99 | -99 | -99 | -99 | -99
|  |  |  | 1 | 2 | 2A | 57 | 57 | 7 | -10 | -7 | 7 | 10 | 12 | 15 | -99 | 8 | 7 | 8 | 8 | -99 | -99 | 7 | 8 | -99 | -99 | 11 | 11 | -99 | -99 | 10 | 11 | -99 | -99 | 12 | 12 | -99 | -99 | 12 | 12 | -99 | -99 | 12 | 12 | -99 | -99 | 12 | 12 | -99 | -99 | 11 | 11 | -99 | -99 | 11 | 11 | -99 | -99
|  |  |  | 1 | 3 | 2A | 57 | 57 | 7 | -10 | -5 | -99 | -94 | -99 | -94 | -99 | -99 | -99 | -99 | -99 | -99 | -99 | -99 | -99 | -99 | -99 | -99 | -99 | -99 | -99 | -99 | -99 | -99 | -99 | -99 | -99 | -99 | -99 | -99 | -99 | -99 | -99 | -99 | -99 | -99 | -99 | -99 | -99 | -99 | -99 | -99 | -99 | -99 | -99 | -99 | -99 | -99 | -99
|  |  |  | 1 | 4 | 2A | 57 | 57 | 7 | -10 | -4 | 4 | 10 | 9 | 15 | -99 | 4 | 4 | 4 | 5 | 5 | 5 | 4 | 5 | 5 | 5 | 6 | 8 | 8 | 8 | 6 | 8 | 8 | 8 | 8 | 9 | 9 | 9 | 8 | 9 | 9 | 9 | 8 | 8 | 8 | 8 | 8 | 8 | 8 | 8 | 8 | 8 | 8 | 8 | 8 | 8 | 8 | 8
6255 |  |  |  | 1 | 1 | 2A | 61 | 61 | 7 | -10 | -10 | 11 | 11 | 16 | 16 | -99 | 11 | -99 | 11 | -99 | -99 | -99 | -99 | -99 | -99 | -99 | 14 | -99 | -99 | -99 | -99 | -99 | -99 | -99 | 16 | -99 | -99 | -99 | -99 | -99 | -99 | -99 | 13 | -99 | -99 | -99 | -99 | -99 | -99 | -99 | 14 | -99 | -99 | -99 | -99 | -99 | -99 | -99
|  |  |  | 1 | 2 | 2A | 61 | 61 | 7 | -10 | -7 | 7 | 10 | 12 | 15 | -99 | 8 | 7 | 8 | 8 | -99 | -99 | 7 | 8 | -99 | -99 | 11 | 11 | -99 | -99 | 10 | 11 | -99 | -99 | 12 | 12 | -99 | -99 | 12 | 12 | -99 | -99 | 12 | 12 | -99 | -99 | 12 | 12 | -99 | -99 | 11 | 11 | -99 | -99 | 11 | 11 | -99 | -99
|  |  |  | 1 | 3 | 2A | 61 | 61 | 7 | -10 | -5 | -99 | -94 | -99 | -94 | -99 | -99 | -99 | -99 | -99 | -99 | -99 | -99 | -99 | -99 | -99 | -99 | -99 | -99 | -99 | -99 | -99 | -99 | -99 | -99 | -99 | -99 | -99 | -99 | -99 | -99 | -99 | -99 | -99 | -99 | -99 | -99 | -99 | -99 | -99 | -99 | -99 | -99 | -99 | -99 | -99 | -99 | -99
|  |  |  | 1 | 4 | 2A | 61 | 61 | 7 | -10 | -4 | 4 | 10 | 9 | 15 | -99 | 4 | 4 | 4 | 5 | 5 | 5 | 4 | 5 | 5 | 5 | 6 | 8 | 8 | 8 | 6 | 8 | 8 | 8 | 8 | 9 | 9 | 9 | 8 | 9 | 9 | 9 | 8 | 8 | 8 | 8 | 8 | 8 | 8 | 8 | 8 | 8 | 8 | 8 | 8 | 8 | 8 | 8
6275 | 6285 | 6305 | 6345 | 1 | 1 | 2A | 65 | 65 | 7 | -10 | -10 | 11 | 11 | 16 | 16 | -99 | 11 | -99 | 11 | -99 | -99 | -99 | -99 | -99 | -99 | -99 | 14 | -99 | -99 | -99 | -99 | -99 | -99 | -99 | 16 | -99 | -99 | -99 | -99 | -99 | -99 | -99 | 13 | -99 | -99 | -99 | -99 | -99 | -99 | -99 | 14 | -99 | -99 | -99 | -99 | -99 | -99 | -99
|  |  |  | 1 | 2 | 2A | 65 | 65 | 7 | -10 | -7 | 7 | 10 | 12 | 15 | -99 | 8 | 7 | 8 | 8 | -99 | -99 | 7 | 8 | -99 | -99 | 11 | 11 | -99 | -99 | 10 | 11 | -99 | -99 | 12 | 12 | -99 | -99 | 12 | 12 | -99 | -99 | 12 | 12 | -99 | -99 | 12 | 12 | -99 | -99 | 11 | 11 | -99 | -99 | 11 | 11 | -99 | -99
|  |  |  | 1 | 3 | 2A | 65 | 65 | 7 | -10 | -5 | -99 | -94 | -99 | -94 | -99 | -99 | -99 | -99 | -99 | -99 | -99 | -99 | -99 | -99 | -99 | -99 | -99 | -99 | -99 | -99 | -99 | -99 | -99 | -99 | -99 | -99 | -99 | -99 | -99 | -99 | -99 | -99 | -99 | -99 | -99 | -99 | -99 | -99 | -99 | -99 | -99 | -99 | -99 | -99 | -99 | -99 | -99
|  |  |  | 1 | 4 | 2A | 65 | 65 | 7 | -10 | -4 | 4 | 10 | 9 | 15 | -99 | 4 | 4 | 4 | 5 | 5 | 5 | 4 | 5 | 5 | 5 | 6 | 8 | 8 | 8 | 6 | 8 | 8 | 8 | 8 | 9 | 9 | 9 | 8 | 9 | 9 | 9 | 8 | 8 | 8 | 8 | 8 | 8 | 8 | 8 | 8 | 8 | 8 | 8 | 8 | 8 | 8 | 8
6295 |  |  |  | 1 | 1 | 2A | 69 | 69 | 7 | -10 | -10 | 11 | 11 | 16 | 16 | -99 | 11 | -99 | 11 | -99 | -99 | -99 | -99 | -99 | -99 | -99 | 14 | -99 | -99 | -99 | -99 | -99 | -99 | -99 | 16 | -99 | -99 | -99 | -99 | -99 | -99 | -99 | 13 | -99 | -99 | -99 | -99 | -99 | -99 | -99 | 14 | -99 | -99 | -99 | -99 | -99 | -99 | -99
|  |  |  | 1 | 2 | 2A | 69 | 69 | 7 | -10 | -7 | 7 | 10 | 12 | 15 | -99 | 8 | 7 | 8 | 8 | -99 | -99 | 7 | 8 | -99 | -99 | 11 | 11 | -99 | -99 | 10 | 11 | -99 | -99 | 12 | 12 | -99 | -99 | 12 | 12 | -99 | -99 | 12 | 12 | -99 | -99 | 12 | 12 | -99 | -99 | 11 | 11 | -99 | -99 | 11 | 11 | -99 | -99
|  |  |  | 1 | 3 | 2A | 69 | 69 | 7 | -10 | -5 | -99 | -94 | -99 | -94 | -99 | -99 | -99 | -99 | -99 | -99 | -99 | -99 | -99 | -99 | -99 | -99 | -99 | -99 | -99 | -99 | -99 | -99 | -99 | -99 | -99 | -99 | -99 | -99 | -99 | -99 | -99 | -99 | -99 | -99 | -99 | -99 | -99 | -99 | -99 | -99 | -99 | -99 | -99 | -99 | -99 | -99 | -99
|  |  |  | 1 | 4 | 2A | 69 | 69 | 7 | -10 | -4 | 4 | 10 | 9 | 15 | -99 | 4 | 4 | 4 | 5 | 5 | 5 | 4 | 5 | 5 | 5 | 6 | 8 | 8 | 8 | 6 | 8 | 8 | 8 | 8 | 9 | 9 | 9 | 8 | 9 | 9 | 9 | 8 | 8 | 8 | 8 | 8 | 8 | 8 | 8 | 8 | 8 | 8 | 8 | 8 | 8 | 8 | 8
6315 | 6325 |  |  | 1 | 1 | 2A | 73 | 73 | 7 | -10 | -10 | 10 | 10 | 16 | 16 | -99 | 10 | -99 | 10 | -99 | -99 | -99 | -99 | -99 | -99 | -99 | 14 | -99 | -99 | -99 | -99 | -99 | -99 | -99 | 16 | -99 | -99 | -99 | -99 | -99 | -99 | -99 | 13 | -99 | -99 | -99 | -99 | -99 | -99 | -99 | 14 | -99 | -99 | -99 | -99 | -99 | -99 | -99
|  |  |  | 1 | 2 | 2A | 73 | 73 | 7 | -10 | -7 | 6 | 9 | 12 | 15 | -99 | 6 | 6 | 7 | 7 | -99 | -99 | 7 | 7 | -99 | -99 | 11 | 11 | -99 | -99 | 10 | 11 | -99 | -99 | 12 | 12 | -99 | -99 | 12 | 12 | -99 | -99 | 12 | 12 | -99 | -99 | 12 | 12 | -99 | -99 | 11 | 11 | -99 | -99 | 11 | 11 | -99 | -99
|  |  |  | 1 | 3 | 2A | 73 | 73 | 7 | -10 | -5 | -99 | -94 | -99 | -94 | -99 | -99 | -99 | -99 | -99 | -99 | -99 | -99 | -99 | -99 | -99 | -99 | -99 | -99 | -99 | -99 | -99 | -99 | -99 | -99 | -99 | -99 | -99 | -99 | -99 | -99 | -99 | -99 | -99 | -99 | -99 | -99 | -99 | -99 | -99 | -99 | -99 | -99 | -99 | -99 | -99 | -99 | -99
|  |  |  | 1 | 4 | 2A | 73 | 73 | 7 | -10 | -4 | 3 | 9 | 9 | 15 | -99 | 3 | 3 | 3 | 4 | 4 | 4 | 3 | 4 | 4 | 4 | 6 | 8 | 8 | 8 | 6 | 8 | 8 | 8 | 8 | 9 | 9 | 9 | 8 | 9 | 9 | 9 | 8 | 8 | 8 | 8 | 8 | 8 | 8 | 8 | 8 | 8 | 8 | 8 | 8 | 8 | 8 | 8
6335 |  |  |  | 1 | 1 | 2A | 77 | 77 | 7 | -10 | -10 | 10 | 10 | 16 | 16 | -99 | 10 | -99 | 10 | -99 | -99 | -99 | -99 | -99 | -99 | -99 | 14 | -99 | -99 | -99 | -99 | -99 | -99 | -99 | 16 | -99 | -99 | -99 | -99 | -99 | -99 | -99 | 13 | -99 | -99 | -99 | -99 | -99 | -99 | -99 | 14 | -99 | -99 | -99 | -99 | -99 | -99 | -99
|  |  |  | 1 | 2 | 2A | 77 | 77 | 7 | -10 | -7 | 6 | 9 | 12 | 15 | -99 | 6 | 6 | 7 | 7 | -99 | -99 | 7 | 7 | -99 | -99 | 11 | 11 | -99 | -99 | 10 | 11 | -99 | -99 | 12 | 12 | -99 | -99 | 12 | 12 | -99 | -99 | 12 | 12 | -99 | -99 | 12 | 12 | -99 | -99 | 11 | 11 | -99 | -99 | 11 | 11 | -99 | -99
|  |  |  | 1 | 3 | 2A | 77 | 77 | 7 | -10 | -5 | -99 | -94 | -99 | -94 | -99 | -99 | -99 | -99 | -99 | -99 | -99 | -99 | -99 | -99 | -99 | -99 | -99 | -99 | -99 | -99 | -99 | -99 | -99 | -99 | -99 | -99 | -99 | -99 | -99 | -99 | -99 | -99 | -99 | -99 | -99 | -99 | -99 | -99 | -99 | -99 | -99 | -99 | -99 | -99 | -99 | -99 | -99
|  |  |  | 1 | 4 | 2A | 77 | 77 | 7 | -10 | -4 | 3 | 9 | 9 | 15 | -99 | 3 | 3 | 3 | 4 | 4 | 4 | 3 | 4 | 4 | 4 | 6 | 8 | 8 | 8 | 6 | 8 | 8 | 8 | 8 | 9 | 9 | 9 | 8 | 9 | 9 | 9 | 8 | 8 | 8 | 8 | 8 | 8 | 8 | 8 | 8 | 8 | 8 | 8 | 8 | 8 | 8 | 8
6355 | 6365 | 6385 |  | 1 | 1 | 2A | 81 | 81 | 7 | -10 | -10 | 10 | 10 | 16 | 16 | -99 | 10 | -99 | 10 | -99 | -99 | -99 | -99 | -99 | -99 | -99 | 14 | -99 | -99 | -99 | -99 | -99 | -99 | -99 | 16 | -99 | -99 | -99 | -99 | -99 | -99 | -99 | 13 | -99 | -99 | -99 | -99 | -99 | -99 | -99 | 14 | -99 | -99 | -99 | -99 | -99 | -99 | -99
|  |  |  | 1 | 2 | 2A | 81 | 81 | 7 | -10 | -7 | 6 | 9 | 12 | 15 | -99 | 6 | 6 | 7 | 7 | -99 | -99 | 7 | 7 | -99 | -99 | 11 | 11 | -99 | -99 | 10 | 11 | -99 | -99 | 12 | 12 | -99 | -99 | 12 | 12 | -99 | -99 | 12 | 12 | -99 | -99 | 12 | 12 | -99 | -99 | 11 | 11 | -99 | -99 | 11 | 11 | -99 | -99
|  |  |  | 1 | 3 | 2A | 81 | 81 | 7 | -10 | -5 | -99 | -94 | -99 | -94 | -99 | -99 | -99 | -99 | -99 | -99 | -99 | -99 | -99 | -99 | -99 | -99 | -99 | -99 | -99 | -99 | -99 | -99 | -99 | -99 | -99 | -99 | -99 | -99 | -99 | -99 | -99 | -99 | -99 | -99 | -99 | -99 | -99 | -99 | -99 | -99 | -99 | -99 | -99 | -99 | -99 | -99 | -99
|  |  |  | 1 | 4 | 2A | 81 | 81 | 7 | -10 | -4 | 3 | 9 | 9 | 15 | -99 | 3 | 3 | 3 | 4 | 4 | 4 | 3 | 4 | 4 | 4 | 6 | 8 | 8 | 8 | 6 | 8 | 8 | 8 | 8 | 9 | 9 | 9 | 8 | 9 | 9 | 9 | 8 | 8 | 8 | 8 | 8 | 8 | 8 | 8 | 8 | 8 | 8 | 8 | 8 | 8 | 8 | 8
6375 |  |  |  | 1 | 1 | 2A | 85 | 85 | 7 | -10 | -10 | 10 | 10 | 16 | 16 | -99 | 10 | -99 | 10 | -99 | -99 | -99 | -99 | -99 | -99 | -99 | 14 | -99 | -99 | -99 | -99 | -99 | -99 | -99 | 16 | -99 | -99 | -99 | -99 | -99 | -99 | -99 | 13 | -99 | -99 | -99 | -99 | -99 | -99 | -99 | 14 | -99 | -99 | -99 | -99 | -99 | -99 | -99
|  |  |  | 1 | 2 | 2A | 85 | 85 | 7 | -10 | -7 | 6 | 9 | 12 | 15 | -99 | 6 | 6 | 7 | 7 | -99 | -99 | 7 | 7 | -99 | -99 | 11 | 11 | -99 | -99 | 10 | 11 | -99 | -99 | 12 | 12 | -99 | -99 | 12 | 12 | -99 | -99 | 12 | 12 | -99 | -99 | 12 | 12 | -99 | -99 | 11 | 11 | -99 | -99 | 11 | 11 | -99 | -99
|  |  |  | 1 | 3 | 2A | 85 | 85 | 7 | -10 | -5 | -99 | -94 | -99 | -94 | -99 | -99 | -99 | -99 | -99 | -99 | -99 | -99 | -99 | -99 | -99 | -99 | -99 | -99 | -99 | -99 | -99 | -99 | -99 | -99 | -99 | -99 | -99 | -99 | -99 | -99 | -99 | -99 | -99 | -99 | -99 | -99 | -99 | -99 | -99 | -99 | -99 | -99 | -99 | -99 | -99 | -99 | -99
|  |  |  | 1 | 4 | 2A | 85 | 85 | 7 | -10 | -4 | 3 | 9 | 9 | 15 | -99 | 3 | 3 | 3 | 4 | 4 | 4 | 3 | 4 | 4 | 4 | 6 | 8 | 8 | 8 | 6 | 8 | 8 | 8 | 8 | 9 | 9 | 9 | 8 | 9 | 9 | 9 | 8 | 8 | 8 | 8 | 8 | 8 | 8 | 8 | 8 | 8 | 8 | 8 | 8 | 8 | 8 | 8
6395 | 6405 |  |  | 1 | 1 | 2A | 89 | 89 | 7 | -10 | -10 | 10 | 10 | 16 | 16 | -99 | 10 | -99 | 10 | -99 | -99 | -99 | -99 | -99 | -99 | -99 | 13 | -99 | -99 | -99 | -99 | -99 | -99 | -99 | 16 | -99 | -99 | -99 | -99 | -99 | -99 | -99 | 13 | -99 | -99 | -99 | -99 | -99 | -99 | -99 | 14 | -99 | -99 | -99 | -99 | -99 | -99 | -99
|  |  |  | 1 | 2 | 2A | 89 | 89 | 7 | -10 | -7 | 6 | 9 | 12 | 15 | -99 | 6 | 6 | 7 | 7 | -99 | -99 | 7 | 7 | -99 | -99 | 10 | 10 | -99 | -99 | 9 | 10 | -99 | -99 | 12 | 12 | -99 | -99 | 12 | 12 | -99 | -99 | 12 | 12 | -99 | -99 | 12 | 12 | -99 | -99 | 11 | 11 | -99 | -99 | 11 | 11 | -99 | -99
|  |  |  | 1 | 3 | 2A | 89 | 89 | 7 | -10 | -5 | -99 | -94 | -99 | -94 | -99 | -99 | -99 | -99 | -99 | -99 | -99 | -99 | -99 | -99 | -99 | -99 | -99 | -99 | -99 | -99 | -99 | -99 | -99 | -99 | -99 | -99 | -99 | -99 | -99 | -99 | -99 | -99 | -99 | -99 | -99 | -99 | -99 | -99 | -99 | -99 | -99 | -99 | -99 | -99 | -99 | -99 | -99
|  |  |  | 1 | 4 | 2A | 89 | 89 | 7 | -10 | -4 | 3 | 9 | 9 | 15 | -99 | 3 | 3 | 3 | 4 | 4 | 4 | 3 | 4 | 4 | 4 | 6 | 7 | 7 | 7 | 6 | 7 | 7 | 7 | 8 | 9 | 9 | 9 | 8 | 9 | 9 | 9 | 8 | 8 | 8 | 8 | 8 | 8 | 8 | 8 | 8 | 8 | 8 | 8 | 8 | 8 | 8 | 8
6415 |  |  |  | 1 | 1 | 2A | 93 | 93 | 7 | -10 | -10 | 10 | 10 | 16 | 16 | -99 | 10 | -99 | 10 | -99 | -99 | -99 | -99 | -99 | -99 | -99 | 13 | -99 | -99 | -99 | -99 | -99 | -99 | -99 | 16 | -99 | -99 | -99 | -99 | -99 | -99 | -99 | 13 | -99 | -99 | -99 | -99 | -99 | -99 | -99 | 14 | -99 | -99 | -99 | -99 | -99 | -99 | -99
|  |  |  | 1 | 2 | 2A | 93 | 93 | 7 | -10 | -7 | 6 | 9 | 12 | 15 | -99 | 6 | 6 | 7 | 7 | -99 | -99 | 7 | 7 | -99 | -99 | 10 | 10 | -99 | -99 | 9 | 10 | -99 | -99 | 12 | 12 | -99 | -99 | 12 | 12 | -99 | -99 | 12 | 12 | -99 | -99 | 12 | 12 | -99 | -99 | 11 | 11 | -99 | -99 | 11 | 11 | -99 | -99
|  |  |  | 1 | 3 | 2A | 93 | 93 | 7 | -10 | -5 | -99 | -94 | -99 | -94 | -99 | -99 | -99 | -99 | -99 | -99 | -99 | -99 | -99 | -99 | -99 | -99 | -99 | -99 | -99 | -99 | -99 | -99 | -99 | -99 | -99 | -99 | -99 | -99 | -99 | -99 | -99 | -99 | -99 | -99 | -99 | -99 | -99 | -99 | -99 | -99 | -99 | -99 | -99 | -99 | -99 | -99 | -99
|  |  |  | 1 | 4 | 2A | 93 | 93 | 7 | -10 | -4 | 3 | 9 | 9 | 15 | -99 | 3 | 3 | 3 | 4 | 4 | 4 | 3 | 4 | 4 | 4 | 6 | 7 | 7 | 7 | 6 | 7 | 7 | 7 | 8 | 9 | 9 | 9 | 8 | 9 | 9 | 9 | 8 | 8 | 8 | 8 | 8 | 8 | 8 | 8 | 8 | 8 | 8 | 8 | 8 | 8 | 8 | 8
6435 | 6445 | 6465 | 6505 | 1 | 1 | 2A | 97 | 97 | 7 | -10 | -10 | 10 | 10 | 16 | 16 | -99 | 10 | -99 | 10 | -99 | -99 | -99 | -99 | -99 | -99 | -99 | 13 | -99 | -99 | -99 | -99 | -99 | -99 | -99 | 16 | -99 | -99 | -99 | -99 | -99 | -99 | -99 | 13 | -99 | -99 | -99 | -99 | -99 | -99 | -99 | 14 | -99 | -99 | -99 | -99 | -99 | -99 | -99
|  |  |  | 1 | 2 | 2A | 97 | 97 | 7 | -10 | -7 | 6 | 9 | 12 | 15 | -99 | 6 | 6 | 7 | 7 | -99 | -99 | 7 | 7 | -99 | -99 | 10 | 10 | -99 | -99 | 9 | 10 | -99 | -99 | 12 | 12 | -99 | -99 | 12 | 12 | -99 | -99 | 12 | 12 | -99 | -99 | 12 | 12 | -99 | -99 | 11 | 11 | -99 | -99 | 11 | 11 | -99 | -99
|  |  |  | 1 | 3 | 2A | 97 | 97 | 7 | -10 | -5 | -99 | -94 | -99 | -94 | -99 | -99 | -99 | -99 | -99 | -99 | -99 | -99 | -99 | -99 | -99 | -99 | -99 | -99 | -99 | -99 | -99 | -99 | -99 | -99 | -99 | -99 | -99 | -99 | -99 | -99 | -99 | -99 | -99 | -99 | -99 | -99 | -99 | -99 | -99 | -99 | -99 | -99 | -99 | -99 | -99 | -99 | -99
|  |  |  | 1 | 4 | 2A | 97 | 97 | 7 | -10 | -4 | 3 | 9 | 9 | 15 | -99 | 3 | 3 | 3 | 4 | 4 | 4 | 3 | 4 | 4 | 4 | 6 | 7 | 7 | 7 | 6 | 7 | 7 | 7 | 8 | 9 | 9 | 9 | 8 | 9 | 9 | 9 | 8 | 8 | 8 | 8 | 8 | 8 | 8 | 8 | 8 | 8 | 8 | 8 | 8 | 8 | 8 | 8
6455 |  |  |  | 1 | 1 | 2A | 101 | 101 | 7 | -10 | -10 | 10 | 10 | 16 | 16 | -99 | 10 | -99 | 10 | -99 | -99 | -99 | -99 | -99 | -99 | -99 | 13 | -99 | -99 | -99 | -99 | -99 | -99 | -99 | 16 | -99 | -99 | -99 | -99 | -99 | -99 | -99 | 13 | -99 | -99 | -99 | -99 | -99 | -99 | -99 | 14 | -99 | -99 | -99 | -99 | -99 | -99 | -99
|  |  |  | 1 | 2 | 2A | 101 | 101 | 7 | -10 | -7 | 6 | 9 | 12 | 15 | -99 | 6 | 6 | 7 | 7 | -99 | -99 | 7 | 7 | -99 | -99 | 10 | 10 | -99 | -99 | 9 | 10 | -99 | -99 | 12 | 12 | -99 | -99 | 12 | 12 | -99 | -99 | 12 | 12 | -99 | -99 | 12 | 12 | -99 | -99 | 11 | 11 | -99 | -99 | 11 | 11 | -99 | -99
|  |  |  | 1 | 3 | 2A | 101 | 101 | 7 | -10 | -5 | -99 | -94 | -99 | -94 | -99 | -99 | -99 | -99 | -99 | -99 | -99 | -99 | -99 | -99 | -99 | -99 | -99 | -99 | -99 | -99 | -99 | -99 | -99 | -99 | -99 | -99 | -99 | -99 | -99 | -99 | -99 | -99 | -99 | -99 | -99 | -99 | -99 | -99 | -99 | -99 | -99 | -99 | -99 | -99 | -99 | -99 | -99
|  |  |  | 1 | 4 | 2A | 101 | 101 | 7 | -10 | -4 | 3 | 9 | 9 | 15 | -99 | 3 | 3 | 3 | 4 | 4 | 4 | 3 | 4 | 4 | 4 | 6 | 7 | 7 | 7 | 6 | 7 | 7 | 7 | 8 | 9 | 9 | 9 | 8 | 9 | 9 | 9 | 8 | 8 | 8 | 8 | 8 | 8 | 8 | 8 | 8 | 8 | 8 | 8 | 8 | 8 | 8 | 8
6475 | 6485 |  |  | 1 | 1 | 2A | 105 | 105 | 7 | -10 | -10 | 10 | 10 | 16 | 16 | -99 | 10 | -99 | 10 | -99 | -99 | -99 | -99 | -99 | -99 | -99 | 13 | -99 | -99 | -99 | -99 | -99 | -99 | -99 | 16 | -99 | -99 | -99 | -99 | -99 | -99 | -99 | 13 | -99 | -99 | -99 | -99 | -99 | -99 | -99 | 14 | -99 | -99 | -99 | -99 | -99 | -99 | -99
|  |  |  | 1 | 2 | 2A | 105 | 105 | 7 | -10 | -7 | 6 | 9 | 12 | 15 | -99 | 6 | 6 | 7 | 7 | -99 | -99 | 7 | 7 | -99 | -99 | 10 | 10 | -99 | -99 | 9 | 10 | -99 | -99 | 12 | 12 | -99 | -99 | 12 | 12 | -99 | -99 | 12 | 12 | -99 | -99 | 12 | 12 | -99 | -99 | 11 | 11 | -99 | -99 | 11 | 11 | -99 | -99
|  |  |  | 1 | 3 | 2A | 105 | 105 | 7 | -10 | -5 | -99 | -94 | -99 | -94 | -99 | -99 | -99 | -99 | -99 | -99 | -99 | -99 | -99 | -99 | -99 | -99 | -99 | -99 | -99 | -99 | -99 | -99 | -99 | -99 | -99 | -99 | -99 | -99 | -99 | -99 | -99 | -99 | -99 | -99 | -99 | -99 | -99 | -99 | -99 | -99 | -99 | -99 | -99 | -99 | -99 | -99 | -99
|  |  |  | 1 | 4 | 2A | 105 | 105 | 7 | -10 | -4 | 3 | 9 | 9 | 15 | -99 | 3 | 3 | 3 | 4 | 4 | 4 | 3 | 4 | 4 | 4 | 6 | 7 | 7 | 7 | 6 | 7 | 7 | 7 | 8 | 9 | 9 | 9 | 8 | 9 | 9 | 9 | 8 | 8 | 8 | 8 | 8 | 8 | 8 | 8 | 8 | 8 | 8 | 8 | 8 | 8 | 8 | 8
6495 |  |  |  | 1 | 1 | 2A | 109 | 109 | 7 | -10 | -10 | 10 | 10 | 16 | 16 | -99 | 10 | -99 | 10 | -99 | -99 | -99 | -99 | -99 | -99 | -99 | 13 | -99 | -99 | -99 | -99 | -99 | -99 | -99 | 16 | -99 | -99 | -99 | -99 | -99 | -99 | -99 | 13 | -99 | -99 | -99 | -99 | -99 | -99 | -99 | 14 | -99 | -99 | -99 | -99 | -99 | -99 | -99
|  |  |  | 1 | 2 | 2A | 109 | 109 | 7 | -10 | -7 | 6 | 9 | 12 | 15 | -99 | 6 | 6 | 7 | 7 | -99 | -99 | 7 | 7 | -99 | -99 | 10 | 10 | -99 | -99 | 9 | 10 | -99 | -99 | 12 | 12 | -99 | -99 | 12 | 12 | -99 | -99 | 12 | 12 | -99 | -99 | 12 | 12 | -99 | -99 | 11 | 11 | -99 | -99 | 11 | 11 | -99 | -99
|  |  |  | 1 | 3 | 2A | 109 | 109 | 7 | -10 | -5 | -99 | -94 | -99 | -94 | -99 | -99 | -99 | -99 | -99 | -99 | -99 | -99 | -99 | -99 | -99 | -99 | -99 | -99 | -99 | -99 | -99 | -99 | -99 | -99 | -99 | -99 | -99 | -99 | -99 | -99 | -99 | -99 | -99 | -99 | -99 | -99 | -99 | -99 | -99 | -99 | -99 | -99 | -99 | -99 | -99 | -99 | -99
|  |  |  | 1 | 4 | 2A | 109 | 109 | 7 | -10 | -4 | 3 | 9 | 9 | 15 | -99 | 3 | 3 | 3 | 4 | 4 | 4 | 3 | 4 | 4 | 4 | 6 | 7 | 7 | 7 | 6 | 7 | 7 | 7 | 8 | 9 | 9 | 9 | 8 | 9 | 9 | 9 | 8 | 8 | 8 | 8 | 8 | 8 | 8 | 8 | 8 | 8 | 8 | 8 | 8 | 8 | 8 | 8
6515 | 6525 | 6545 |  | 1 | 1 | 2A | 113 | 113 | 7 | -10 | -10 | 10 | 10 | 16 | 16 | -99 | 10 | -99 | 10 | -99 | -99 | -99 | -99 | -99 | -99 | -99 | 13 | -99 | -99 | -99 | -99 | -99 | -99 | -99 | 16 | -99 | -99 | -99 | -99 | -99 | -99 | -99 | 13 | -99 | -99 | -99 | -99 | -99 | -99 | -99 | 14 | -99 | -99 | -99 | -99 | -99 | -99 | -99
|  |  |  | 1 | 2 | 2A | 113 | 113 | 7 | -10 | -7 | 6 | 9 | 12 | 15 | -99 | 6 | 6 | 7 | 7 | -99 | -99 | 7 | 7 | -99 | -99 | 10 | 10 | -99 | -99 | 9 | 10 | -99 | -99 | 12 | 12 | -99 | -99 | 12 | 12 | -99 | -99 | 12 | 12 | -99 | -99 | 12 | 12 | -99 | -99 | 11 | 11 | -99 | -99 | 11 | 11 | -99 | -99
|  |  |  | 1 | 3 | 2A | 113 | 113 | 7 | -10 | -5 | -99 | -94 | -99 | -94 | -99 | -99 | -99 | -99 | -99 | -99 | -99 | -99 | -99 | -99 | -99 | -99 | -99 | -99 | -99 | -99 | -99 | -99 | -99 | -99 | -99 | -99 | -99 | -99 | -99 | -99 | -99 | -99 | -99 | -99 | -99 | -99 | -99 | -99 | -99 | -99 | -99 | -99 | -99 | -99 | -99 | -99 | -99
|  |  |  | 1 | 4 | 2A | 113 | 113 | 7 | -10 | -4 | 3 | 9 | 9 | 15 | -99 | 3 | 3 | 3 | 4 | 4 | 4 | 3 | 4 | 4 | 4 | 6 | 7 | 7 | 7 | 6 | 7 | 7 | 7 | 8 | 9 | 9 | 9 | 8 | 9 | 9 | 9 | 8 | 8 | 8 | 8 | 8 | 8 | 8 | 8 | 8 | 8 | 8 | 8 | 8 | 8 | 8 | 8
6535 |  |  |  | 1 | 1 | 2A | 117 | 117 | 7 | -10 | -10 | 10 | 10 | 16 | 16 | -99 | 10 | -99 | 10 | -99 | -99 | -99 | -99 | -99 | -99 | -99 | 13 | -99 | -99 | -99 | -99 | -99 | -99 | -99 | 16 | -99 | -99 | -99 | -99 | -99 | -99 | -99 | 13 | -99 | -99 | -99 | -99 | -99 | -99 | -99 | 14 | -99 | -99 | -99 | -99 | -99 | -99 | -99
|  |  |  | 1 | 2 | 2A | 117 | 117 | 7 | -10 | -7 | 6 | 9 | 12 | 15 | -99 | 6 | 6 | 7 | 7 | -99 | -99 | 7 | 7 | -99 | -99 | 10 | 10 | -99 | -99 | 9 | 10 | -99 | -99 | 12 | 12 | -99 | -99 | 12 | 12 | -99 | -99 | 12 | 12 | -99 | -99 | 12 | 12 | -99 | -99 | 11 | 11 | -99 | -99 | 11 | 11 | -99 | -99
|  |  |  | 1 | 3 | 2A | 117 | 117 | 7 | -10 | -5 | -99 | -94 | -99 | -94 | -99 | -99 | -99 | -99 | -99 | -99 | -99 | -99 | -99 | -99 | -99 | -99 | -99 | -99 | -99 | -99 | -99 | -99 | -99 | -99 | -99 | -99 | -99 | -99 | -99 | -99 | -99 | -99 | -99 | -99 | -99 | -99 | -99 | -99 | -99 | -99 | -99 | -99 | -99 | -99 | -99 | -99 | -99
|  |  |  | 1 | 4 | 2A | 117 | 117 | 7 | -10 | -4 | 3 | 9 | 9 | 15 | -99 | 3 | 3 | 3 | 4 | 4 | 4 | 3 | 4 | 4 | 4 | 6 | 7 | 7 | 7 | 6 | 7 | 7 | 7 | 8 | 9 | 9 | 9 | 8 | 9 | 9 | 9 | 8 | 8 | 8 | 8 | 8 | 8 | 8 | 8 | 8 | 8 | 8 | 8 | 8 | 8 | 8 | 8
6555 | 6565 |  |  | 1 | 1 | 2A | 121 | 121 | 7 | -10 | -10 | 10 | 10 | 16 | 16 | -99 | 10 | -99 | 10 | -99 | -99 | -99 | -99 | -99 | -99 | -99 | 13 | -99 | -99 | -99 | -99 | -99 | -99 | -99 | 16 | -99 | -99 | -99 | -99 | -99 | -99 | -99 | 13 | -99 | -99 | -99 | -99 | -99 | -99 | -99 | 14 | -99 | -99 | -99 | -99 | -99 | -99 | -99
|  |  |  | 1 | 2 | 2A | 121 | 121 | 7 | -10 | -7 | 6 | 9 | 12 | 15 | -99 | 6 | 6 | 7 | 7 | -99 | -99 | 7 | 7 | -99 | -99 | 10 | 10 | -99 | -99 | 9 | 10 | -99 | -99 | 12 | 12 | -99 | -99 | 12 | 12 | -99 | -99 | 12 | 12 | -99 | -99 | 12 | 12 | -99 | -99 | 11 | 11 | -99 | -99 | 11 | 11 | -99 | -99
|  |  |  | 1 | 3 | 2A | 121 | 121 | 7 | -10 | -5 | -99 | -94 | -99 | -94 | -99 | -99 | -99 | -99 | -99 | -99 | -99 | -99 | -99 | -99 | -99 | -99 | -99 | -99 | -99 | -99 | -99 | -99 | -99 | -99 | -99 | -99 | -99 | -99 | -99 | -99 | -99 | -99 | -99 | -99 | -99 | -99 | -99 | -99 | -99 | -99 | -99 | -99 | -99 | -99 | -99 | -99 | -99
|  |  |  | 1 | 4 | 2A | 121 | 121 | 7 | -10 | -4 | 3 | 9 | 9 | 15 | -99 | 3 | 3 | 3 | 4 | 4 | 4 | 3 | 4 | 4 | 4 | 6 | 7 | 7 | 7 | 6 | 7 | 7 | 7 | 8 | 9 | 9 | 9 | 8 | 9 | 9 | 9 | 8 | 8 | 8 | 8 | 8 | 8 | 8 | 8 | 8 | 8 | 8 | 8 | 8 | 8 | 8 | 8
6575 |  |  |  | 1 | 1 | 2A | 125 | 125 | 7 | -10 | -10 | 10 | 10 | 16 | 16 | -99 | 10 | -99 | 10 | -99 | -99 | -99 | -99 | -99 | -99 | -99 | 13 | -99 | -99 | -99 | -99 | -99 | -99 | -99 | 16 | -99 | -99 | -99 | -99 | -99 | -99 | -99 | 13 | -99 | -99 | -99 | -99 | -99 | -99 | -99 | 14 | -99 | -99 | -99 | -99 | -99 | -99 | -99
|  |  |  | 1 | 2 | 2A | 125 | 125 | 7 | -10 | -7 | 6 | 9 | 12 | 15 | -99 | 6 | 6 | 7 | 7 | -99 | -99 | 7 | 7 | -99 | -99 | 10 | 10 | -99 | -99 | 9 | 10 | -99 | -99 | 12 | 12 | -99 | -99 | 12 | 12 | -99 | -99 | 12 | 12 | -99 | -99 | 12 | 12 | -99 | -99 | 11 | 11 | -99 | -99 | 11 | 11 | -99 | -99
|  |  |  | 1 | 3 | 2A | 125 | 125 | 7 | -10 | -5 | -99 | -94 | -99 | -94 | -99 | -99 | -99 | -99 | -99 | -99 | -99 | -99 | -99 | -99 | -99 | -99 | -99 | -99 | -99 | -99 | -99 | -99 | -99 | -99 | -99 | -99 | -99 | -99 | -99 | -99 | -99 | -99 | -99 | -99 | -99 | -99 | -99 | -99 | -99 | -99 | -99 | -99 | -99 | -99 | -99 | -99 | -99
|  |  |  | 1 | 4 | 2A | 125 | 125 | 7 | -10 | -4 | 3 | 9 | 9 | 15 | -99 | 3 | 3 | 3 | 4 | 4 | 4 | 3 | 4 | 4 | 4 | 6 | 7 | 7 | 7 | 6 | 7 | 7 | 7 | 8 | 9 | 9 | 9 | 8 | 9 | 9 | 9 | 8 | 8 | 8 | 8 | 8 | 8 | 8 | 8 | 8 | 8 | 8 | 8 | 8 | 8 | 8 | 8
6595 | 6605 | 6625 | 6665 | 1 | 1 | 2A | 129 | 129 | 7 | -10 | -10 | 10 | 10 | 16 | 16 | -99 | 10 | -99 | 10 | -99 | -99 | -99 | -99 | -99 | -99 | -99 | 13 | -99 | -99 | -99 | -99 | -99 | -99 | -99 | 16 | -99 | -99 | -99 | -99 | -99 | -99 | -99 | 13 | -99 | -99 | -99 | -99 | -99 | -99 | -99 | 14 | -99 | -99 | -99 | -99 | -99 | -99 | -99
|  |  |  | 1 | 2 | 2A | 129 | 129 | 7 | -10 | -7 | 6 | 9 | 12 | 15 | -99 | 6 | 6 | 7 | 7 | -99 | -99 | 7 | 7 | -99 | -99 | 10 | 10 | -99 | -99 | 9 | 10 | -99 | -99 | 12 | 12 | -99 | -99 | 12 | 12 | -99 | -99 | 12 | 12 | -99 | -99 | 12 | 12 | -99 | -99 | 11 | 11 | -99 | -99 | 11 | 11 | -99 | -99
|  |  |  | 1 | 3 | 2A | 129 | 129 | 7 | -10 | -5 | -99 | -94 | -99 | -94 | -99 | -99 | -99 | -99 | -99 | -99 | -99 | -99 | -99 | -99 | -99 | -99 | -99 | -99 | -99 | -99 | -99 | -99 | -99 | -99 | -99 | -99 | -99 | -99 | -99 | -99 | -99 | -99 | -99 | -99 | -99 | -99 | -99 | -99 | -99 | -99 | -99 | -99 | -99 | -99 | -99 | -99 | -99
|  |  |  | 1 | 4 | 2A | 129 | 129 | 7 | -10 | -4 | 3 | 9 | 9 | 15 | -99 | 3 | 3 | 3 | 4 | 4 | 4 | 3 | 4 | 4 | 4 | 6 | 7 | 7 | 7 | 6 | 7 | 7 | 7 | 8 | 9 | 9 | 9 | 8 | 9 | 9 | 9 | 8 | 8 | 8 | 8 | 8 | 8 | 8 | 8 | 8 | 8 | 8 | 8 | 8 | 8 | 8 | 8
6615 |  |  |  | 1 | 1 | 2A | 133 | 133 | 7 | -10 | -10 | 10 | 10 | 16 | 16 | -99 | 10 | -99 | 10 | -99 | -99 | -99 | -99 | -99 | -99 | -99 | 13 | -99 | -99 | -99 | -99 | -99 | -99 | -99 | 16 | -99 | -99 | -99 | -99 | -99 | -99 | -99 | 13 | -99 | -99 | -99 | -99 | -99 | -99 | -99 | 14 | -99 | -99 | -99 | -99 | -99 | -99 | -99
|  |  |  | 1 | 2 | 2A | 133 | 133 | 7 | -10 | -7 | 6 | 9 | 12 | 15 | -99 | 6 | 6 | 7 | 7 | -99 | -99 | 7 | 7 | -99 | -99 | 10 | 10 | -99 | -99 | 9 | 10 | -99 | -99 | 12 | 12 | -99 | -99 | 12 | 12 | -99 | -99 | 12 | 12 | -99 | -99 | 12 | 12 | -99 | -99 | 11 | 11 | -99 | -99 | 11 | 11 | -99 | -99
|  |  |  | 1 | 3 | 2A | 133 | 133 | 7 | -10 | -5 | -99 | -94 | -99 | -94 | -99 | -99 | -99 | -99 | -99 | -99 | -99 | -99 | -99 | -99 | -99 | -99 | -99 | -99 | -99 | -99 | -99 | -99 | -99 | -99 | -99 | -99 | -99 | -99 | -99 | -99 | -99 | -99 | -99 | -99 | -99 | -99 | -99 | -99 | -99 | -99 | -99 | -99 | -99 | -99 | -99 | -99 | -99
|  |  |  | 1 | 4 | 2A | 133 | 133 | 7 | -10 | -4 | 3 | 9 | 9 | 15 | -99 | 3 | 3 | 3 | 4 | 4 | 4 | 3 | 4 | 4 | 4 | 6 | 7 | 7 | 7 | 6 | 7 | 7 | 7 | 8 | 9 | 9 | 9 | 8 | 9 | 9 | 9 | 8 | 8 | 8 | 8 | 8 | 8 | 8 | 8 | 8 | 8 | 8 | 8 | 8 | 8 | 8 | 8
6635 | 6645 |  |  | 1 | 1 | 2A | 137 | 137 | 7 | -10 | -10 | 10 | 10 | 16 | 16 | -99 | 10 | -99 | 10 | -99 | -99 | -99 | -99 | -99 | -99 | -99 | 13 | -99 | -99 | -99 | -99 | -99 | -99 | -99 | 16 | -99 | -99 | -99 | -99 | -99 | -99 | -99 | 13 | -99 | -99 | -99 | -99 | -99 | -99 | -99 | 14 | -99 | -99 | -99 | -99 | -99 | -99 | -99
|  |  |  | 1 | 2 | 2A | 137 | 137 | 7 | -10 | -7 | 6 | 9 | 12 | 15 | -99 | 6 | 6 | 7 | 7 | -99 | -99 | 7 | 7 | -99 | -99 | 10 | 10 | -99 | -99 | 9 | 10 | -99 | -99 | 12 | 12 | -99 | -99 | 12 | 12 | -99 | -99 | 12 | 12 | -99 | -99 | 12 | 12 | -99 | -99 | 11 | 11 | -99 | -99 | 11 | 11 | -99 | -99
|  |  |  | 1 | 3 | 2A | 137 | 137 | 7 | -10 | -5 | -99 | -94 | -99 | -94 | -99 | -99 | -99 | -99 | -99 | -99 | -99 | -99 | -99 | -99 | -99 | -99 | -99 | -99 | -99 | -99 | -99 | -99 | -99 | -99 | -99 | -99 | -99 | -99 | -99 | -99 | -99 | -99 | -99 | -99 | -99 | -99 | -99 | -99 | -99 | -99 | -99 | -99 | -99 | -99 | -99 | -99 | -99
|  |  |  | 1 | 4 | 2A | 137 | 137 | 7 | -10 | -4 | 3 | 9 | 9 | 15 | -99 | 3 | 3 | 3 | 4 | 4 | 4 | 3 | 4 | 4 | 4 | 6 | 7 | 7 | 7 | 6 | 7 | 7 | 7 | 8 | 9 | 9 | 9 | 8 | 9 | 9 | 9 | 8 | 8 | 8 | 8 | 8 | 8 | 8 | 8 | 8 | 8 | 8 | 8 | 8 | 8 | 8 | 8
6655 |  |  |  | 1 | 1 | 2A | 141 | 141 | 7 | -10 | -10 | 10 | 10 | 16 | 16 | -99 | 10 | -99 | 10 | -99 | -99 | -99 | -99 | -99 | -99 | -99 | 13 | -99 | -99 | -99 | -99 | -99 | -99 | -99 | 16 | -99 | -99 | -99 | -99 | -99 | -99 | -99 | 13 | -99 | -99 | -99 | -99 | -99 | -99 | -99 | 14 | -99 | -99 | -99 | -99 | -99 | -99 | -99
|  |  |  | 1 | 2 | 2A | 141 | 141 | 7 | -10 | -7 | 6 | 9 | 12 | 15 | -99 | 6 | 6 | 7 | 7 | -99 | -99 | 7 | 7 | -99 | -99 | 10 | 10 | -99 | -99 | 9 | 10 | -99 | -99 | 12 | 12 | -99 | -99 | 12 | 12 | -99 | -99 | 12 | 12 | -99 | -99 | 12 | 12 | -99 | -99 | 11 | 11 | -99 | -99 | 11 | 11 | -99 | -99
|  |  |  | 1 | 3 | 2A | 141 | 141 | 7 | -10 | -5 | -99 | -94 | -99 | -94 | -99 | -99 | -99 | -99 | -99 | -99 | -99 | -99 | -99 | -99 | -99 | -99 | -99 | -99 | -99 | -99 | -99 | -99 | -99 | -99 | -99 | -99 | -99 | -99 | -99 | -99 | -99 | -99 | -99 | -99 | -99 | -99 | -99 | -99 | -99 | -99 | -99 | -99 | -99 | -99 | -99 | -99 | -99
|  |  |  | 1 | 4 | 2A | 141 | 141 | 7 | -10 | -4 | 3 | 9 | 9 | 15 | -99 | 3 | 3 | 3 | 4 | 4 | 4 | 3 | 4 | 4 | 4 | 6 | 7 | 7 | 7 | 6 | 7 | 7 | 7 | 8 | 9 | 9 | 9 | 8 | 9 | 9 | 9 | 8 | 8 | 8 | 8 | 8 | 8 | 8 | 8 | 8 | 8 | 8 | 8 | 8 | 8 | 8 | 8
6675 | 6685 | 6705 |  | 1 | 1 | 2A | 145 | 145 | 7 | -10 | -10 | 10 | 10 | 16 | 16 | -99 | 10 | -99 | 10 | -99 | -99 | -99 | -99 | -99 | -99 | -99 | 13 | -99 | -99 | -99 | -99 | -99 | -99 | -99 | 16 | -99 | -99 | -99 | -99 | -99 | -99 | -99 | 13 | -99 | -99 | -99 | -99 | -99 | -99 | -99 | 14 | -99 | -99 | -99 | -99 | -99 | -99 | -99
|  |  |  | 1 | 2 | 2A | 145 | 145 | 7 | -10 | -7 | 6 | 9 | 12 | 15 | -99 | 6 | 6 | 7 | 7 | -99 | -99 | 7 | 7 | -99 | -99 | 10 | 10 | -99 | -99 | 9 | 10 | -99 | -99 | 12 | 12 | -99 | -99 | 12 | 12 | -99 | -99 | 12 | 12 | -99 | -99 | 12 | 12 | -99 | -99 | 11 | 11 | -99 | -99 | 11 | 11 | -99 | -99
|  |  |  | 1 | 3 | 2A | 145 | 145 | 7 | -10 | -5 | -99 | -94 | -99 | -94 | -99 | -99 | -99 | -99 | -99 | -99 | -99 | -99 | -99 | -99 | -99 | -99 | -99 | -99 | -99 | -99 | -99 | -99 | -99 | -99 | -99 | -99 | -99 | -99 | -99 | -99 | -99 | -99 | -99 | -99 | -99 | -99 | -99 | -99 | -99 | -99 | -99 | -99 | -99 | -99 | -99 | -99 | -99
|  |  |  | 1 | 4 | 2A | 145 | 145 | 7 | -10 | -4 | 3 | 9 | 9 | 15 | -99 | 3 | 3 | 3 | 4 | 4 | 4 | 3 | 4 | 4 | 4 | 6 | 7 | 7 | 7 | 6 | 7 | 7 | 7 | 8 | 9 | 9 | 9 | 8 | 9 | 9 | 9 | 8 | 8 | 8 | 8 | 8 | 8 | 8 | 8 | 8 | 8 | 8 | 8 | 8 | 8 | 8 | 8
6695 |  |  |  | 1 | 1 | 2A | 149 | 149 | 7 | -10 | -10 | 10 | 10 | 16 | 16 | -99 | 10 | -99 | 10 | -99 | -99 | -99 | -99 | -99 | -99 | -99 | 13 | -99 | -99 | -99 | -99 | -99 | -99 | -99 | 16 | -99 | -99 | -99 | -99 | -99 | -99 | -99 | 13 | -99 | -99 | -99 | -99 | -99 | -99 | -99 | 14 | -99 | -99 | -99 | -99 | -99 | -99 | -99
|  |  |  | 1 | 2 | 2A | 149 | 149 | 7 | -10 | -7 | 6 | 9 | 12 | 15 | -99 | 6 | 6 | 7 | 7 | -99 | -99 | 7 | 7 | -99 | -99 | 10 | 10 | -99 | -99 | 9 | 10 | -99 | -99 | 12 | 12 | -99 | -99 | 12 | 12 | -99 | -99 | 12 | 12 | -99 | -99 | 12 | 12 | -99 | -99 | 11 | 11 | -99 | -99 | 11 | 11 | -99 | -99
|  |  |  | 1 | 3 | 2A | 149 | 149 | 7 | -10 | -5 | -99 | -94 | -99 | -94 | -99 | -99 | -99 | -99 | -99 | -99 | -99 | -99 | -99 | -99 | -99 | -99 | -99 | -99 | -99 | -99 | -99 | -99 | -99 | -99 | -99 | -99 | -99 | -99 | -99 | -99 | -99 | -99 | -99 | -99 | -99 | -99 | -99 | -99 | -99 | -99 | -99 | -99 | -99 | -99 | -99 | -99 | -99
|  |  |  | 1 | 4 | 2A | 149 | 149 | 7 | -10 | -4 | 3 | 9 | 9 | 15 | -99 | 3 | 3 | 3 | 4 | 4 | 4 | 3 | 4 | 4 | 4 | 6 | 7 | 7 | 7 | 6 | 7 | 7 | 7 | 8 | 9 | 9 | 9 | 8 | 9 | 9 | 9 | 8 | 8 | 8 | 8 | 8 | 8 | 8 | 8 | 8 | 8 | 8 | 8 | 8 | 8 | 8 | 8
6715 | 6725 |  |  | 1 | 1 | 2A | 153 | 153 | 7 | -10 | -10 | 10 | 10 | 16 | 16 | -99 | 10 | -99 | 10 | -99 | -99 | -99 | -99 | -99 | -99 | -99 | 13 | -99 | -99 | -99 | -99 | -99 | -99 | -99 | 16 | -99 | -99 | -99 | -99 | -99 | -99 | -99 | 13 | -99 | -99 | -99 | -99 | -99 | -99 | -99 | 14 | -99 | -99 | -99 | -99 | -99 | -99 | -99
|  |  |  | 1 | 2 | 2A | 153 | 153 | 7 | -10 | -7 | 6 | 9 | 12 | 15 | -99 | 6 | 6 | 7 | 7 | -99 | -99 | 7 | 7 | -99 | -99 | 10 | 10 | -99 | -99 | 9 | 10 | -99 | -99 | 12 | 12 | -99 | -99 | 12 | 12 | -99 | -99 | 12 | 12 | -99 | -99 | 12 | 12 | -99 | -99 | 11 | 11 | -99 | -99 | 11 | 11 | -99 | -99
|  |  |  | 1 | 3 | 2A | 153 | 153 | 7 | -10 | -5 | -99 | -94 | -99 | -94 | -99 | -99 | -99 | -99 | -99 | -99 | -99 | -99 | -99 | -99 | -99 | -99 | -99 | -99 | -99 | -99 | -99 | -99 | -99 | -99 | -99 | -99 | -99 | -99 | -99 | -99 | -99 | -99 | -99 | -99 | -99 | -99 | -99 | -99 | -99 | -99 | -99 | -99 | -99 | -99 | -99 | -99 | -99
|  |  |  | 1 | 4 | 2A | 153 | 153 | 7 | -10 | -4 | 3 | 9 | 9 | 15 | -99 | 3 | 3 | 3 | 4 | 4 | 4 | 3 | 4 | 4 | 4 | 6 | 7 | 7 | 7 | 6 | 7 | 7 | 7 | 8 | 9 | 9 | 9 | 8 | 9 | 9 | 9 | 8 | 8 | 8 | 8 | 8 | 8 | 8 | 8 | 8 | 8 | 8 | 8 | 8 | 8 | 8 | 8
6735 |  |  |  | 1 | 1 | 2A | 157 | 157 | 7 | -10 | -10 | 10 | 10 | 16 | 16 | -99 | 10 | -99 | 10 | -99 | -99 | -99 | -99 | -99 | -99 | -99 | 13 | -99 | -99 | -99 | -99 | -99 | -99 | -99 | 16 | -99 | -99 | -99 | -99 | -99 | -99 | -99 | 13 | -99 | -99 | -99 | -99 | -99 | -99 | -99 | 14 | -99 | -99 | -99 | -99 | -99 | -99 | -99
|  |  |  | 1 | 2 | 2A | 157 | 157 | 7 | -10 | -7 | 6 | 9 | 12 | 15 | -99 | 6 | 6 | 7 | 7 | -99 | -99 | 7 | 7 | -99 | -99 | 10 | 10 | -99 | -99 | 9 | 10 | -99 | -99 | 12 | 12 | -99 | -99 | 12 | 12 | -99 | -99 | 12 | 12 | -99 | -99 | 12 | 12 | -99 | -99 | 11 | 11 | -99 | -99 | 11 | 11 | -99 | -99
|  |  |  | 1 | 3 | 2A | 157 | 157 | 7 | -10 | -5 | -99 | -94 | -99 | -94 | -99 | -99 | -99 | -99 | -99 | -99 | -99 | -99 | -99 | -99 | -99 | -99 | -99 | -99 | -99 | -99 | -99 | -99 | -99 | -99 | -99 | -99 | -99 | -99 | -99 | -99 | -99 | -99 | -99 | -99 | -99 | -99 | -99 | -99 | -99 | -99 | -99 | -99 | -99 | -99 | -99 | -99 | -99
|  |  |  | 1 | 4 | 2A | 157 | 157 | 7 | -10 | -4 | 3 | 9 | 9 | 15 | -99 | 3 | 3 | 3 | 4 | 4 | 4 | 3 | 4 | 4 | 4 | 6 | 7 | 7 | 7 | 6 | 7 | 7 | 7 | 8 | 9 | 9 | 9 | 8 | 9 | 9 | 9 | 8 | 8 | 8 | 8 | 8 | 8 | 8 | 8 | 8 | 8 | 8 | 8 | 8 | 8 | 8 | 8
6755 | 6765 | 6785 | 6825 | 1 | 1 | 2A | 161 | 161 | 7 | -10 | -10 | 10 | 10 | 16 | 16 | -99 | 10 | -99 | 10 | -99 | -99 | -99 | -99 | -99 | -99 | -99 | 13 | -99 | -99 | -99 | -99 | -99 | -99 | -99 | 16 | -99 | -99 | -99 | -99 | -99 | -99 | -99 | 13 | -99 | -99 | -99 | -99 | -99 | -99 | -99 | 14 | -99 | -99 | -99 | -99 | -99 | -99 | -99
|  |  |  | 1 | 2 | 2A | 161 | 161 | 7 | -10 | -7 | 6 | 9 | 12 | 15 | -99 | 6 | 6 | 7 | 7 | -99 | -99 | 7 | 7 | -99 | -99 | 10 | 10 | -99 | -99 | 9 | 10 | -99 | -99 | 12 | 12 | -99 | -99 | 12 | 12 | -99 | -99 | 12 | 12 | -99 | -99 | 12 | 12 | -99 | -99 | 11 | 11 | -99 | -99 | 11 | 11 | -99 | -99
|  |  |  | 1 | 3 | 2A | 161 | 161 | 7 | -10 | -5 | -99 | -94 | -99 | -94 | -99 | -99 | -99 | -99 | -99 | -99 | -99 | -99 | -99 | -99 | -99 | -99 | -99 | -99 | -99 | -99 | -99 | -99 | -99 | -99 | -99 | -99 | -99 | -99 | -99 | -99 | -99 | -99 | -99 | -99 | -99 | -99 | -99 | -99 | -99 | -99 | -99 | -99 | -99 | -99 | -99 | -99 | -99
|  |  |  | 1 | 4 | 2A | 161 | 161 | 7 | -10 | -4 | 3 | 9 | 9 | 15 | -99 | 3 | 3 | 3 | 4 | 4 | 4 | 3 | 4 | 4 | 4 | 6 | 7 | 7 | 7 | 6 | 7 | 7 | 7 | 8 | 9 | 9 | 9 | 8 | 9 | 9 | 9 | 8 | 8 | 8 | 8 | 8 | 8 | 8 | 8 | 8 | 8 | 8 | 8 | 8 | 8 | 8 | 8
6775 |  |  |  | 1 | 1 | 2A | 165 | 165 | 7 | -10 | -10 | 10 | 10 | 16 | 16 | -99 | 10 | -99 | 10 | -99 | -99 | -99 | -99 | -99 | -99 | -99 | 13 | -99 | -99 | -99 | -99 | -99 | -99 | -99 | 16 | -99 | -99 | -99 | -99 | -99 | -99 | -99 | 13 | -99 | -99 | -99 | -99 | -99 | -99 | -99 | 14 | -99 | -99 | -99 | -99 | -99 | -99 | -99
|  |  |  | 1 | 2 | 2A | 165 | 165 | 7 | -10 | -7 | 6 | 9 | 12 | 15 | -99 | 6 | 6 | 7 | 7 | -99 | -99 | 7 | 7 | -99 | -99 | 10 | 10 | -99 | -99 | 9 | 10 | -99 | -99 | 12 | 12 | -99 | -99 | 12 | 12 | -99 | -99 | 12 | 12 | -99 | -99 | 12 | 12 | -99 | -99 | 11 | 11 | -99 | -99 | 11 | 11 | -99 | -99
|  |  |  | 1 | 3 | 2A | 165 | 165 | 7 | -10 | -5 | -99 | -94 | -99 | -94 | -99 | -99 | -99 | -99 | -99 | -99 | -99 | -99 | -99 | -99 | -99 | -99 | -99 | -99 | -99 | -99 | -99 | -99 | -99 | -99 | -99 | -99 | -99 | -99 | -99 | -99 | -99 | -99 | -99 | -99 | -99 | -99 | -99 | -99 | -99 | -99 | -99 | -99 | -99 | -99 | -99 | -99 | -99
|  |  |  | 1 | 4 | 2A | 165 | 165 | 7 | -10 | -4 | 3 | 9 | 9 | 15 | -99 | 3 | 3 | 3 | 4 | 4 | 4 | 3 | 4 | 4 | 4 | 6 | 7 | 7 | 7 | 6 | 7 | 7 | 7 | 8 | 9 | 9 | 9 | 8 | 9 | 9 | 9 | 8 | 8 | 8 | 8 | 8 | 8 | 8 | 8 | 8 | 8 | 8 | 8 | 8 | 8 | 8 | 8
6795 | 6805 |  |  | 1 | 1 | 2A | 169 | 169 | 7 | -10 | -10 | 10 | 10 | 16 | 16 | -99 | 10 | -99 | 10 | -99 | -99 | -99 | -99 | -99 | -99 | -99 | 13 | -99 | -99 | -99 | -99 | -99 | -99 | -99 | 16 | -99 | -99 | -99 | -99 | -99 | -99 | -99 | 13 | -99 | -99 | -99 | -99 | -99 | -99 | -99 | 14 | -99 | -99 | -99 | -99 | -99 | -99 | -99
|  |  |  | 1 | 2 | 2A | 169 | 169 | 7 | -10 | -7 | 6 | 9 | 12 | 15 | -99 | 6 | 6 | 7 | 7 | -99 | -99 | 7 | 7 | -99 | -99 | 10 | 10 | -99 | -99 | 9 | 10 | -99 | -99 | 12 | 12 | -99 | -99 | 12 | 12 | -99 | -99 | 12 | 12 | -99 | -99 | 12 | 12 | -99 | -99 | 11 | 11 | -99 | -99 | 11 | 11 | -99 | -99
|  |  |  | 1 | 3 | 2A | 169 | 169 | 7 | -10 | -5 | -99 | -94 | -99 | -94 | -99 | -99 | -99 | -99 | -99 | -99 | -99 | -99 | -99 | -99 | -99 | -99 | -99 | -99 | -99 | -99 | -99 | -99 | -99 | -99 | -99 | -99 | -99 | -99 | -99 | -99 | -99 | -99 | -99 | -99 | -99 | -99 | -99 | -99 | -99 | -99 | -99 | -99 | -99 | -99 | -99 | -99 | -99
|  |  |  | 1 | 4 | 2A | 169 | 169 | 7 | -10 | -4 | 3 | 9 | 9 | 15 | -99 | 3 | 3 | 3 | 4 | 4 | 4 | 3 | 4 | 4 | 4 | 6 | 7 | 7 | 7 | 6 | 7 | 7 | 7 | 8 | 9 | 9 | 9 | 8 | 9 | 9 | 9 | 8 | 8 | 8 | 8 | 8 | 8 | 8 | 8 | 8 | 8 | 8 | 8 | 8 | 8 | 8 | 8
6815 |  |  |  | 1 | 1 | 2A | 173 | 173 | 7 | -10 | -10 | 10 | 10 | 16 | 16 | -99 | 10 | -99 | 10 | -99 | -99 | -99 | -99 | -99 | -99 | -99 | 13 | -99 | -99 | -99 | -99 | -99 | -99 | -99 | 16 | -99 | -99 | -99 | -99 | -99 | -99 | -99 | 13 | -99 | -99 | -99 | -99 | -99 | -99 | -99 | 14 | -99 | -99 | -99 | -99 | -99 | -99 | -99
|  |  |  | 1 | 2 | 2A | 173 | 173 | 7 | -10 | -7 | 6 | 9 | 12 | 15 | -99 | 6 | 6 | 7 | 7 | -99 | -99 | 7 | 7 | -99 | -99 | 10 | 10 | -99 | -99 | 9 | 10 | -99 | -99 | 12 | 12 | -99 | -99 | 12 | 12 | -99 | -99 | 12 | 12 | -99 | -99 | 12 | 12 | -99 | -99 | 11 | 11 | -99 | -99 | 11 | 11 | -99 | -99
|  |  |  | 1 | 3 | 2A | 173 | 173 | 7 | -10 | -5 | -99 | -94 | -99 | -94 | -99 | -99 | -99 | -99 | -99 | -99 | -99 | -99 | -99 | -99 | -99 | -99 | -99 | -99 | -99 | -99 | -99 | -99 | -99 | -99 | -99 | -99 | -99 | -99 | -99 | -99 | -99 | -99 | -99 | -99 | -99 | -99 | -99 | -99 | -99 | -99 | -99 | -99 | -99 | -99 | -99 | -99 | -99
|  |  |  | 1 | 4 | 2A | 173 | 173 | 7 | -10 | -4 | 3 | 9 | 9 | 15 | -99 | 3 | 3 | 3 | 4 | 4 | 4 | 3 | 4 | 4 | 4 | 6 | 7 | 7 | 7 | 6 | 7 | 7 | 7 | 8 | 9 | 9 | 9 | 8 | 9 | 9 | 9 | 8 | 8 | 8 | 8 | 8 | 8 | 8 | 8 | 8 | 8 | 8 | 8 | 8 | 8 | 8 | 8
6835 | 6845 | 6865 |  | 1 | 1 | 2A | 177 | 177 | 7 | -10 | -10 | 10 | 10 | 16 | 16 | -99 | 10 | -99 | 10 | -99 | -99 | -99 | -99 | -99 | -99 | -99 | 13 | -99 | -99 | -99 | -99 | -99 | -99 | -99 | 16 | -99 | -99 | -99 | -99 | -99 | -99 | -99 | 13 | -99 | -99 | -99 | -99 | -99 | -99 | -99 | 14 | -99 | -99 | -99 | -99 | -99 | -99 | -99
|  |  |  | 1 | 2 | 2A | 177 | 177 | 7 | -10 | -7 | 6 | 9 | 12 | 15 | -99 | 6 | 6 | 7 | 7 | -99 | -99 | 7 | 7 | -99 | -99 | 10 | 10 | -99 | -99 | 9 | 10 | -99 | -99 | 12 | 12 | -99 | -99 | 12 | 12 | -99 | -99 | 12 | 12 | -99 | -99 | 12 | 12 | -99 | -99 | 11 | 11 | -99 | -99 | 11 | 11 | -99 | -99
|  |  |  | 1 | 3 | 2A | 177 | 177 | 7 | -10 | -5 | -99 | -94 | -99 | -94 | -99 | -99 | -99 | -99 | -99 | -99 | -99 | -99 | -99 | -99 | -99 | -99 | -99 | -99 | -99 | -99 | -99 | -99 | -99 | -99 | -99 | -99 | -99 | -99 | -99 | -99 | -99 | -99 | -99 | -99 | -99 | -99 | -99 | -99 | -99 | -99 | -99 | -99 | -99 | -99 | -99 | -99 | -99
|  |  |  | 1 | 4 | 2A | 177 | 177 | 7 | -10 | -4 | 3 | 9 | 9 | 15 | -99 | 3 | 3 | 3 | 4 | 4 | 4 | 3 | 4 | 4 | 4 | 6 | 7 | 7 | 7 | 6 | 7 | 7 | 7 | 8 | 9 | 9 | 9 | 8 | 9 | 9 | 9 | 8 | 8 | 8 | 8 | 8 | 8 | 8 | 8 | 8 | 8 | 8 | 8 | 8 | 8 | 8 | 8
6855 |  |  |  | 1 | 1 | 2A | 181 | 181 | 7 | -10 | -10 | 10 | 10 | 16 | 16 | -99 | 10 | -99 | 10 | -99 | -99 | -99 | -99 | -99 | -99 | -99 | 13 | -99 | -99 | -99 | -99 | -99 | -99 | -99 | 16 | -99 | -99 | -99 | -99 | -99 | -99 | -99 | 13 | -99 | -99 | -99 | -99 | -99 | -99 | -99 | 14 | -99 | -99 | -99 | -99 | -99 | -99 | -99
|  |  |  | 1 | 2 | 2A | 181 | 181 | 7 | -10 | -7 | 6 | 9 | 12 | 15 | -99 | 6 | 6 | 7 | 7 | -99 | -99 | 7 | 7 | -99 | -99 | 10 | 10 | -99 | -99 | 9 | 10 | -99 | -99 | 12 | 12 | -99 | -99 | 12 | 12 | -99 | -99 | 12 | 12 | -99 | -99 | 12 | 12 | -99 | -99 | 11 | 11 | -99 | -99 | 11 | 11 | -99 | -99
|  |  |  | 1 | 3 | 2A | 181 | 181 | 7 | -10 | -5 | -99 | -94 | -99 | -94 | -99 | -99 | -99 | -99 | -99 | -99 | -99 | -99 | -99 | -99 | -99 | -99 | -99 | -99 | -99 | -99 | -99 | -99 | -99 | -99 | -99 | -99 | -99 | -99 | -99 | -99 | -99 | -99 | -99 | -99 | -99 | -99 | -99 | -99 | -99 | -99 | -99 | -99 | -99 | -99 | -99 | -99 | -99
|  |  |  | 1 | 4 | 2A | 181 | 181 | 7 | -10 | -4 | 3 | 9 | 9 | 15 | -99 | 3 | 3 | 3 | 4 | 4 | 4 | 3 | 4 | 4 | 4 | 6 | 7 | 7 | 7 | 6 | 7 | 7 | 7 | 8 | 9 | 9 | 9 | 8 | 9 | 9 | 9 | 8 | 8 | 8 | 8 | 8 | 8 | 8 | 8 | 8 | 8 | 8 | 8 | 8 | 8 | 8 | 8
6875 | 6885 |  |  | 1 | 1 | 2A | 185 | 185 | 7 | -10 | -10 | 10 | 10 | 16 | 16 | -99 | 10 | -99 | 10 | -99 | -99 | -99 | -99 | -99 | -99 | -99 | 13 | -99 | -99 | -99 | -99 | -99 | -99 | -99 | 16 | -99 | -99 | -99 | -99 | -99 | -99 | -99 | 13 | -99 | -99 | -99 | -99 | -99 | -99 | -99 | 14 | -99 | -99 | -99 | -99 | -99 | -99 | -99
|  |  |  | 1 | 2 | 2A | 185 | 185 | 7 | -10 | -7 | 6 | 9 | 12 | 15 | -99 | 6 | 6 | 7 | 7 | -99 | -99 | 7 | 7 | -99 | -99 | 10 | 10 | -99 | -99 | 9 | 10 | -99 | -99 | 12 | 12 | -99 | -99 | 12 | 12 | -99 | -99 | 12 | 12 | -99 | -99 | 12 | 12 | -99 | -99 | 11 | 11 | -99 | -99 | 11 | 11 | -99 | -99
|  |  |  | 1 | 3 | 2A | 185 | 185 | 7 | -10 | -5 | -99 | -94 | -99 | -94 | -99 | -99 | -99 | -99 | -99 | -99 | -99 | -99 | -99 | -99 | -99 | -99 | -99 | -99 | -99 | -99 | -99 | -99 | -99 | -99 | -99 | -99 | -99 | -99 | -99 | -99 | -99 | -99 | -99 | -99 | -99 | -99 | -99 | -99 | -99 | -99 | -99 | -99 | -99 | -99 | -99 | -99 | -99
|  |  |  | 1 | 4 | 2A | 185 | 185 | 7 | -10 | -4 | 3 | 9 | 9 | 15 | -99 | 3 | 3 | 3 | 4 | 4 | 4 | 3 | 4 | 4 | 4 | 6 | 7 | 7 | 7 | 6 | 7 | 7 | 7 | 8 | 9 | 9 | 9 | 8 | 9 | 9 | 9 | 8 | 8 | 8 | 8 | 8 | 8 | 8 | 8 | 8 | 8 | 8 | 8 | 8 | 8 | 8 | 8
6895 |  |  |  | 1 | 1 | 2A | 189 | 189 | 7 | -10 | -10 | 10 | 10 | 16 | 16 | -99 | 10 | -99 | 10 | -99 | -99 | -99 | -99 | -99 | -99 | -99 | 13 | -99 | -99 | -99 | -99 | -99 | -99 | -99 | 16 | -99 | -99 | -99 | -99 | -99 | -99 | -99 | 13 | -99 | -99 | -99 | -99 | -99 | -99 | -99 | 14 | -99 | -99 | -99 | -99 | -99 | -99 | -99
|  |  |  | 1 | 2 | 2A | 189 | 189 | 7 | -10 | -7 | 6 | 9 | 12 | 15 | -99 | 6 | 6 | 7 | 7 | -99 | -99 | 7 | 7 | -99 | -99 | 10 | 10 | -99 | -99 | 9 | 10 | -99 | -99 | 12 | 12 | -99 | -99 | 12 | 12 | -99 | -99 | 12 | 12 | -99 | -99 | 12 | 12 | -99 | -99 | 11 | 11 | -99 | -99 | 11 | 11 | -99 | -99
|  |  |  | 1 | 3 | 2A | 189 | 189 | 7 | -10 | -5 | -99 | -94 | -99 | -94 | -99 | -99 | -99 | -99 | -99 | -99 | -99 | -99 | -99 | -99 | -99 | -99 | -99 | -99 | -99 | -99 | -99 | -99 | -99 | -99 | -99 | -99 | -99 | -99 | -99 | -99 | -99 | -99 | -99 | -99 | -99 | -99 | -99 | -99 | -99 | -99 | -99 | -99 | -99 | -99 | -99 | -99 | -99
|  |  |  | 1 | 4 | 2A | 189 | 189 | 7 | -10 | -4 | 3 | 9 | 9 | 15 | -99 | 3 | 3 | 3 | 4 | 4 | 4 | 3 | 4 | 4 | 4 | 6 | 7 | 7 | 7 | 6 | 7 | 7 | 7 | 8 | 9 | 9 | 9 | 8 | 9 | 9 | 9 | 8 | 8 | 8 | 8 | 8 | 8 | 8 | 8 | 8 | 8 | 8 | 8 | 8 | 8 | 8 | 8
6915 | 6925 | 6945 | 6985 | 1 | 1 | 2A | 193 | 193 | 7 | -10 | -10 | 10 | 10 | 16 | 16 | -99 | 10 | -99 | 10 | -99 | -99 | -99 | -99 | -99 | -99 | -99 | 13 | -99 | -99 | -99 | -99 | -99 | -99 | -99 | 16 | -99 | -99 | -99 | -99 | -99 | -99 | -99 | 13 | -99 | -99 | -99 | -99 | -99 | -99 | -99 | -99 | -99 | -99 | -99 | -99 | -99 | -99 | -99
|  |  |  | 1 | 2 | 2A | 193 | 193 | 7 | -10 | -7 | 6 | 9 | 12 | 15 | -99 | 6 | 6 | 7 | 7 | -99 | -99 | 7 | 7 | -99 | -99 | 10 | 10 | -99 | -99 | 9 | 10 | -99 | -99 | 12 | 12 | -99 | -99 | 12 | 12 | -99 | -99 | 12 | 12 | -99 | -99 | 12 | 12 | -99 | -99 | -99 | -99 | -99 | -99 | -99 | -99 | -99 | -99
|  |  |  | 1 | 3 | 2A | 193 | 193 | 7 | -10 | -5 | -99 | -94 | -99 | -94 | -99 | -99 | -99 | -99 | -99 | -99 | -99 | -99 | -99 | -99 | -99 | -99 | -99 | -99 | -99 | -99 | -99 | -99 | -99 | -99 | -99 | -99 | -99 | -99 | -99 | -99 | -99 | -99 | -99 | -99 | -99 | -99 | -99 | -99 | -99 | -99 | -99 | -99 | -99 | -99 | -99 | -99 | -99
|  |  |  | 1 | 4 | 2A | 193 | 193 | 7 | -10 | -4 | 3 | 9 | 9 | 15 | -99 | 3 | 3 | 3 | 4 | 4 | 4 | 3 | 4 | 4 | 4 | 6 | 7 | 7 | 7 | 6 | 7 | 7 | 7 | 8 | 9 | 9 | 9 | 8 | 9 | 9 | 9 | 8 | 8 | 8 | 8 | 8 | 8 | 8 | 8 | -99 | -99 | -99 | -99 | -99 | -99 | -99 | -99
6935 |  |  |  | 1 | 1 | 2A | 197 | 197 | 7 | -10 | -10 | 10 | 10 | 16 | 16 | -99 | 10 | -99 | 10 | -99 | -99 | -99 | -99 | -99 | -99 | -99 | 13 | -99 | -99 | -99 | -99 | -99 | -99 | -99 | 16 | -99 | -99 | -99 | -99 | -99 | -99 | -99 | 13 | -99 | -99 | -99 | -99 | -99 | -99 | -99 | -99 | -99 | -99 | -99 | -99 | -99 | -99 | -99
|  |  |  | 1 | 2 | 2A | 197 | 197 | 7 | -10 | -7 | 6 | 9 | 12 | 15 | -99 | 6 | 6 | 7 | 7 | -99 | -99 | 7 | 7 | -99 | -99 | 10 | 10 | -99 | -99 | 9 | 10 | -99 | -99 | 12 | 12 | -99 | -99 | 12 | 12 | -99 | -99 | 12 | 12 | -99 | -99 | 12 | 12 | -99 | -99 | -99 | -99 | -99 | -99 | -99 | -99 | -99 | -99
|  |  |  | 1 | 3 | 2A | 197 | 197 | 7 | -10 | -5 | -99 | -94 | -99 | -94 | -99 | -99 | -99 | -99 | -99 | -99 | -99 | -99 | -99 | -99 | -99 | -99 | -99 | -99 | -99 | -99 | -99 | -99 | -99 | -99 | -99 | -99 | -99 | -99 | -99 | -99 | -99 | -99 | -99 | -99 | -99 | -99 | -99 | -99 | -99 | -99 | -99 | -99 | -99 | -99 | -99 | -99 | -99
|  |  |  | 1 | 4 | 2A | 197 | 197 | 7 | -10 | -4 | 3 | 9 | 9 | 15 | -99 | 3 | 3 | 3 | 4 | 4 | 4 | 3 | 4 | 4 | 4 | 6 | 7 | 7 | 7 | 6 | 7 | 7 | 7 | 8 | 9 | 9 | 9 | 8 | 9 | 9 | 9 | 8 | 8 | 8 | 8 | 8 | 8 | 8 | 8 | -99 | -99 | -99 | -99 | -99 | -99 | -99 | -99
6955 | 6965 |  |  | 1 | 1 | 2A | 201 | 201 | 7 | -10 | -10 | 10 | 10 | 16 | 16 | -99 | 10 | -99 | 10 | -99 | -99 | -99 | -99 | -99 | -99 | -99 | 13 | -99 | -99 | -99 | -99 | -99 | -99 | -99 | 16 | -99 | -99 | -99 | -99 | -99 | -99 | -99 | 13 | -99 | -99 | -99 | -99 | -99 | -99 | -99 | -99 | -99 | -99 | -99 | -99 | -99 | -99 | -99
|  |  |  | 1 | 2 | 2A | 201 | 201 | 7 | -10 | -7 | 6 | 9 | 12 | 15 | -99 | 6 | 6 | 7 | 7 | -99 | -99 | 7 | 7 | -99 | -99 | 10 | 10 | -99 | -99 | 9 | 10 | -99 | -99 | 12 | 12 | -99 | -99 | 12 | 12 | -99 | -99 | 12 | 12 | -99 | -99 | 12 | 12 | -99 | -99 | -99 | -99 | -99 | -99 | -99 | -99 | -99 | -99
|  |  |  | 1 | 3 | 2A | 201 | 201 | 7 | -10 | -5 | -99 | -94 | -99 | -94 | -99 | -99 | -99 | -99 | -99 | -99 | -99 | -99 | -99 | -99 | -99 | -99 | -99 | -99 | -99 | -99 | -99 | -99 | -99 | -99 | -99 | -99 | -99 | -99 | -99 | -99 | -99 | -99 | -99 | -99 | -99 | -99 | -99 | -99 | -99 | -99 | -99 | -99 | -99 | -99 | -99 | -99 | -99
|  |  |  | 1 | 4 | 2A | 201 | 201 | 7 | -10 | -4 | 3 | 9 | 9 | 15 | -99 | 3 | 3 | 3 | 4 | 4 | 4 | 3 | 4 | 4 | 4 | 6 | 7 | 7 | 7 | 6 | 7 | 7 | 7 | 8 | 9 | 9 | 9 | 8 | 9 | 9 | 9 | 8 | 8 | 8 | 8 | 8 | 8 | 8 | 8 | -99 | -99 | -99 | -99 | -99 | -99 | -99 | -99
6975 |  |  |  | 1 | 1 | 2A | 205 | 205 | 7 | -10 | -10 | 10 | 10 | 16 | 16 | -99 | 10 | -99 | 10 | -99 | -99 | -99 | -99 | -99 | -99 | -99 | 13 | -99 | -99 | -99 | -99 | -99 | -99 | -99 | 16 | -99 | -99 | -99 | -99 | -99 | -99 | -99 | 13 | -99 | -99 | -99 | -99 | -99 | -99 | -99 | -99 | -99 | -99 | -99 | -99 | -99 | -99 | -99
|  |  |  | 1 | 2 | 2A | 205 | 205 | 7 | -10 | -7 | 6 | 9 | 12 | 15 | -99 | 6 | 6 | 7 | 7 | -99 | -99 | 7 | 7 | -99 | -99 | 10 | 10 | -99 | -99 | 9 | 10 | -99 | -99 | 12 | 12 | -99 | -99 | 12 | 12 | -99 | -99 | 12 | 12 | -99 | -99 | 12 | 12 | -99 | -99 | -99 | -99 | -99 | -99 | -99 | -99 | -99 | -99
|  |  |  | 1 | 3 | 2A | 205 | 205 | 7 | -10 | -5 | -99 | -94 | -99 | -94 | -99 | -99 | -99 | -99 | -99 | -99 | -99 | -99 | -99 | -99 | -99 | -99 | -99 | -99 | -99 | -99 | -99 | -99 | -99 | -99 | -99 | -99 | -99 | -99 | -99 | -99 | -99 | -99 | -99 | -99 | -99 | -99 | -99 | -99 | -99 | -99 | -99 | -99 | -99 | -99 | -99 | -99 | -99
|  |  |  | 1 | 4 | 2A | 205 | 205 | 7 | -10 | -4 | 3 | 9 | 9 | 15 | -99 | 3 | 3 | 3 | 4 | 4 | 4 | 3 | 4 | 4 | 4 | 6 | 7 | 7 | 7 | 6 | 7 | 7 | 7 | 8 | 9 | 9 | 9 | 8 | 9 | 9 | 9 | 8 | 8 | 8 | 8 | 8 | 8 | 8 | 8 | -99 | -99 | -99 | -99 | -99 | -99 | -99 | -99
6995 | 7005 | 7025 |  | 1 | 1 | 2A | 209 | 209 | 7 | -10 | -10 | 10 | 10 | 16 | 16 | -99 | 10 | -99 | 10 | -99 | -99 | -99 | -99 | -99 | -99 | -99 | 13 | -99 | -99 | -99 | -99 | -99 | -99 | -99 | 16 | -99 | -99 | -99 | -99 | -99 | -99 | -99 | 13 | -99 | -99 | -99 | -99 | -99 | -99 | -99 | -99 | -99 | -99 | -99 | -99 | -99 | -99 | -99
|  |  |  | 1 | 2 | 2A | 209 | 209 | 7 | -10 | -7 | 6 | 9 | 12 | 15 | -99 | 6 | 6 | 7 | 7 | -99 | -99 | 7 | 7 | -99 | -99 | 10 | 10 | -99 | -99 | 9 | 10 | -99 | -99 | 12 | 12 | -99 | -99 | 12 | 12 | -99 | -99 | 12 | 12 | -99 | -99 | 12 | 12 | -99 | -99 | -99 | -99 | -99 | -99 | -99 | -99 | -99 | -99
|  |  |  | 1 | 3 | 2A | 209 | 209 | 7 | -10 | -5 | -99 | -94 | -99 | -94 | -99 | -99 | -99 | -99 | -99 | -99 | -99 | -99 | -99 | -99 | -99 | -99 | -99 | -99 | -99 | -99 | -99 | -99 | -99 | -99 | -99 | -99 | -99 | -99 | -99 | -99 | -99 | -99 | -99 | -99 | -99 | -99 | -99 | -99 | -99 | -99 | -99 | -99 | -99 | -99 | -99 | -99 | -99
|  |  |  | 1 | 4 | 2A | 209 | 209 | 7 | -10 | -4 | 3 | 9 | 9 | 15 | -99 | 3 | 3 | 3 | 4 | 4 | 4 | 3 | 4 | 4 | 4 | 6 | 7 | 7 | 7 | 6 | 7 | 7 | 7 | 8 | 9 | 9 | 9 | 8 | 9 | 9 | 9 | 8 | 8 | 8 | 8 | 8 | 8 | 8 | 8 | -99 | -99 | -99 | -99 | -99 | -99 | -99 | -99
7015 |  |  |  | 1 | 1 | 2A | 213 | 213 | 7 | -10 | -10 | 10 | 10 | 16 | 16 | -99 | 10 | -99 | 10 | -99 | -99 | -99 | -99 | -99 | -99 | -99 | 13 | -99 | -99 | -99 | -99 | -99 | -99 | -99 | 16 | -99 | -99 | -99 | -99 | -99 | -99 | -99 | 13 | -99 | -99 | -99 | -99 | -99 | -99 | -99 | -99 | -99 | -99 | -99 | -99 | -99 | -99 | -99
|  |  |  | 1 | 2 | 2A | 213 | 213 | 7 | -10 | -7 | 6 | 9 | 12 | 15 | -99 | 6 | 6 | 7 | 7 | -99 | -99 | 7 | 7 | -99 | -99 | 10 | 10 | -99 | -99 | 9 | 10 | -99 | -99 | 12 | 12 | -99 | -99 | 12 | 12 | -99 | -99 | 12 | 12 | -99 | -99 | 12 | 12 | -99 | -99 | -99 | -99 | -99 | -99 | -99 | -99 | -99 | -99
|  |  |  | 1 | 3 | 2A | 213 | 213 | 7 | -10 | -5 | -99 | -94 | -99 | -94 | -99 | -99 | -99 | -99 | -99 | -99 | -99 | -99 | -99 | -99 | -99 | -99 | -99 | -99 | -99 | -99 | -99 | -99 | -99 | -99 | -99 | -99 | -99 | -99 | -99 | -99 | -99 | -99 | -99 | -99 | -99 | -99 | -99 | -99 | -99 | -99 | -99 | -99 | -99 | -99 | -99 | -99 | -99
|  |  |  | 1 | 4 | 2A | 213 | 213 | 7 | -10 | -4 | 3 | 9 | 9 | 15 | -99 | 3 | 3 | 3 | 4 | 4 | 4 | 3 | 4 | 4 | 4 | 6 | 7 | 7 | 7 | 6 | 7 | 7 | 7 | 8 | 9 | 9 | 9 | 8 | 9 | 9 | 9 | 8 | 8 | 8 | 8 | 8 | 8 | 8 | 8 | -99 | -99 | -99 | -99 | -99 | -99 | -99 | -99
7035 | 7045 |  |  | 1 | 1 | 2A | 217 | 217 | 7 | -10 | -10 | 10 | 10 | 16 | 16 | -99 | 10 | -99 | 10 | -99 | -99 | -99 | -99 | -99 | -99 | -99 | 13 | -99 | -99 | -99 | -99 | -99 | -99 | -99 | 16 | -99 | -99 | -99 | -99 | -99 | -99 | -99 | 13 | -99 | -99 | -99 | -99 | -99 | -99 | -99 | -99 | -99 | -99 | -99 | -99 | -99 | -99 | -99
|  |  |  | 1 | 2 | 2A | 217 | 217 | 7 | -10 | -7 | 6 | 9 | 12 | 15 | -99 | 6 | 6 | 7 | 7 | -99 | -99 | 7 | 7 | -99 | -99 | 10 | 10 | -99 | -99 | 9 | 10 | -99 | -99 | 12 | 12 | -99 | -99 | 12 | 12 | -99 | -99 | 12 | 12 | -99 | -99 | 12 | 12 | -99 | -99 | -99 | -99 | -99 | -99 | -99 | -99 | -99 | -99
|  |  |  | 1 | 3 | 2A | 217 | 217 | 7 | -10 | -5 | -99 | -94 | -99 | -94 | -99 | -99 | -99 | -99 | -99 | -99 | -99 | -99 | -99 | -99 | -99 | -99 | -99 | -99 | -99 | -99 | -99 | -99 | -99 | -99 | -99 | -99 | -99 | -99 | -99 | -99 | -99 | -99 | -99 | -99 | -99 | -99 | -99 | -99 | -99 | -99 | -99 | -99 | -99 | -99 | -99 | -99 | -99
|  |  |  | 1 | 4 | 2A | 217 | 217 | 7 | -10 | -4 | 3 | 9 | 9 | 15 | -99 | 3 | 3 | 3 | 4 | 4 | 4 | 3 | 4 | 4 | 4 | 6 | 7 | 7 | 7 | 6 | 7 | 7 | 7 | 8 | 9 | 9 | 9 | 8 | 9 | 9 | 9 | 8 | 8 | 8 | 8 | 8 | 8 | 8 | 8 | -99 | -99 | -99 | -99 | -99 | -99 | -99 | -99
7055 |  |  |  | 1 | 1 | 2A | 221 | 221 | 7 | -10 | -10 | 10 | 10 | 16 | 16 | -99 | 10 | -99 | 10 | -99 | -99 | -99 | -99 | -99 | -99 | -99 | 13 | -99 | -99 | -99 | -99 | -99 | -99 | -99 | 16 | -99 | -99 | -99 | -99 | -99 | -99 | -99 | 13 | -99 | -99 | -99 | -99 | -99 | -99 | -99 | -99 | -99 | -99 | -99 | -99 | -99 | -99 | -99
|  |  |  | 1 | 2 | 2A | 221 | 221 | 7 | -10 | -7 | 6 | 9 | 12 | 15 | -99 | 6 | 6 | 7 | 7 | -99 | -99 | 7 | 7 | -99 | -99 | 10 | 10 | -99 | -99 | 9 | 10 | -99 | -99 | 12 | 12 | -99 | -99 | 12 | 12 | -99 | -99 | 12 | 12 | -99 | -99 | 12 | 12 | -99 | -99 | -99 | -99 | -99 | -99 | -99 | -99 | -99 | -99
|  |  |  | 1 | 3 | 2A | 221 | 221 | 7 | -10 | -5 | -99 | -94 | -99 | -94 | -99 | -99 | -99 | -99 | -99 | -99 | -99 | -99 | -99 | -99 | -99 | -99 | -99 | -99 | -99 | -99 | -99 | -99 | -99 | -99 | -99 | -99 | -99 | -99 | -99 | -99 | -99 | -99 | -99 | -99 | -99 | -99 | -99 | -99 | -99 | -99 | -99 | -99 | -99 | -99 | -99 | -99 | -99
|  |  |  | 1 | 4 | 2A | 221 | 221 | 7 | -10 | -4 | 3 | 9 | 9 | 15 | -99 | 3 | 3 | 3 | 4 | 4 | 4 | 3 | 4 | 4 | 4 | 6 | 7 | 7 | 7 | 6 | 7 | 7 | 7 | 8 | 9 | 9 | 9 | 8 | 9 | 9 | 9 | 8 | 8 | 8 | 8 | 8 | 8 | 8 | 8 | -99 | -99 | -99 | -99 | -99 | -99 | -99 | -99
7075 | 7085 |  |  | 1 | 1 | 2A | 225 | 225 | 7 | -10 | -10 | 10 | 10 | 13 | 13 | -99 | 10 | -99 | 10 | -99 | -99 | -99 | -99 | -99 | -99 | -99 | 13 | -99 | -99 | -99 | -99 | -99 | -99 | -99 | -99 | -99 | -99 | -99 | -99 | -99 | -99 | -99 | -99 | -99 | -99 | -99 | -99 | -99 | -99 | -99 | -99 | -99 | -99 | -99 | -99 | -99 | -99 | -99
|  |  |  | 1 | 2 | 2A | 225 | 225 | 7 | -10 | -7 | 6 | 9 | 10 | 13 | -99 | 6 | 6 | 7 | 7 | -99 | -99 | 7 | 7 | -99 | -99 | 10 | 10 | -99 | -99 | 9 | 10 | -99 | -99 | -99 | -99 | -99 | -99 | -99 | -99 | -99 | -99 | -99 | -99 | -99 | -99 | -99 | -99 | -99 | -99 | -99 | -99 | -99 | -99 | -99 | -99 | -99 | -99
|  |  |  | 1 | 3 | 2A | 225 | 225 | 7 | -10 | -5 | -99 | -94 | -99 | -94 | -99 | -99 | -99 | -99 | -99 | -99 | -99 | -99 | -99 | -99 | -99 | -99 | -99 | -99 | -99 | -99 | -99 | -99 | -99 | -99 | -99 | -99 | -99 | -99 | -99 | -99 | -99 | -99 | -99 | -99 | -99 | -99 | -99 | -99 | -99 | -99 | -99 | -99 | -99 | -99 | -99 | -99 | -99
|  |  |  | 1 | 4 | 2A | 225 | 225 | 7 | -10 | -4 | 3 | 9 | 7 | 13 | -99 | 3 | 3 | 3 | 4 | 4 | 4 | 3 | 4 | 4 | 4 | 6 | 7 | 7 | 7 | 6 | 7 | 7 | 7 | -99 | -99 | -99 | -99 | -99 | -99 | -99 | -99 | -99 | -99 | -99 | -99 | -99 | -99 | -99 | -99 | -99 | -99 | -99 | -99 | -99 | -99 | -99 | -99
7095 |  |  |  | 1 | 1 | 2A | 229 | 229 | 7 | -10 | -10 | 10 | 10 | 13 | 13 | -99 | 10 | -99 | 10 | -99 | -99 | -99 | -99 | -99 | -99 | -99 | 13 | -99 | -99 | -99 | -99 | -99 | -99 | -99 | -99 | -99 | -99 | -99 | -99 | -99 | -99 | -99 | -99 | -99 | -99 | -99 | -99 | -99 | -99 | -99 | -99 | -99 | -99 | -99 | -99 | -99 | -99 | -99
|  |  |  | 1 | 2 | 2A | 229 | 229 | 7 | -10 | -7 | 6 | 9 | 10 | 13 | -99 | 6 | 6 | 7 | 7 | -99 | -99 | 7 | 7 | -99 | -99 | 10 | 10 | -99 | -99 | 9 | 10 | -99 | -99 | -99 | -99 | -99 | -99 | -99 | -99 | -99 | -99 | -99 | -99 | -99 | -99 | -99 | -99 | -99 | -99 | -99 | -99 | -99 | -99 | -99 | -99 | -99 | -99
|  |  |  | 1 | 3 | 2A | 229 | 229 | 7 | -10 | -5 | -99 | -94 | -99 | -94 | -99 | -99 | -99 | -99 | -99 | -99 | -99 | -99 | -99 | -99 | -99 | -99 | -99 | -99 | -99 | -99 | -99 | -99 | -99 | -99 | -99 | -99 | -99 | -99 | -99 | -99 | -99 | -99 | -99 | -99 | -99 | -99 | -99 | -99 | -99 | -99 | -99 | -99 | -99 | -99 | -99 | -99 | -99
|  |  |  | 1 | 4 | 2A | 229 | 229 | 7 | -10 | -4 | 3 | 9 | 7 | 13 | -99 | 3 | 3 | 3 | 4 | 4 | 4 | 3 | 4 | 4 | 4 | 6 | 7 | 7 | 7 | 6 | 7 | 7 | 7 | -99 | -99 | -99 | -99 | -99 | -99 | -99 | -99 | -99 | -99 | -99 | -99 | -99 | -99 | -99 | -99 | -99 | -99 | -99 | -99 | -99 | -99 | -99 | -99
7115 |  |  |  | 1 | 1 | 2A | 233 | 233 | 7 | -10 | -10 | 7 | 7 | 7 | 7 | -99 | 7 | -99 | 7 | -99 | -99 | -99 | -99 | -99 | -99 | -99 | -99 | -99 | -99 | -99 | -99 | -99 | -99 | -99 | -99 | -99 | -99 | -99 | -99 | -99 | -99 | -99 | -99 | -99 | -99 | -99 | -99 | -99 | -99 | -99 | -99 | -99 | -99 | -99 | -99 | -99 | -99 | -99
|  |  |  | 1 | 2 | 2A | 233 | 233 | 7 | -10 | -7 | 6 | 9 | 7 | 10 | -99 | 6 | 6 | 7 | 7 | -99 | -99 | 7 | 7 | -99 | -99 | -99 | -99 | -99 | -99 | -99 | -99 | -99 | -99 | -99 | -99 | -99 | -99 | -99 | -99 | -99 | -99 | -99 | -99 | -99 | -99 | -99 | -99 | -99 | -99 | -99 | -99 | -99 | -99 | -99 | -99 | -99 | -99
|  |  |  | 1 | 3 | 2A | 233 | 233 | 7 | -10 | -5 | -99 | -94 | -99 | -94 | -99 | -99 | -99 | -99 | -99 | -99 | -99 | -99 | -99 | -99 | -99 | -99 | -99 | -99 | -99 | -99 | -99 | -99 | -99 | -99 | -99 | -99 | -99 | -99 | -99 | -99 | -99 | -99 | -99 | -99 | -99 | -99 | -99 | -99 | -99 | -99 | -99 | -99 | -99 | -99 | -99 | -99 | -99
|  |  |  | 1 | 4 | 2A | 233 | 233 | 7 | -10 | -4 | 2 | 8 | 3 | 9 | -99 | 2 | 3 | 2 | 2 | 2 | 2 | 3 | 2 | 2 | 2 | -99 | -99 | -99 | -99 | -99 | -99 | -99 | -99 | -99 | -99 | -99 | -99 | -99 | -99 | -99 | -99 | -99 | -99 | -99 | -99 | -99 | -99 | -99 | -99 | -99 | -99 | -99 | -99 | -99 | -99 | -99 | -99
5935 |  |  |  | 0 | 1 | 2Ah | 2 | 2 | 7 | -10 | -10 | -99 | -99 | -99 | -99 | -99 | -99 | -99 | -99 | -99 | -99 | -99 | -99 | -99 | -99 | -99 | -99 | -99 | -99 | -99 | -99 | -99 | -99 | -99 | -99 | -99 | -99 | -99 | -99 | -99 | -99 | -99 | -99 | -99 | -99 | -99 | -99 | -99 | -99 | -99 | -99 | -99 | -99 | -99 | -99 | -99 | -99 | -99
|  |  |  | 0 | 2 | 2Ah | 2 | 2 | 7 | -10 | -7 | -99 | -96 | -99 | -96 | -99 | -99 | -99 | -99 | -99 | -99 | -99 | -99 | -99 | -99 | -99 | -99 | -99 | -99 | -99 | -99 | -99 | -99 | -99 | -99 | -99 | -99 | -99 | -99 | -99 | -99 | -99 | -99 | -99 | -99 | -99 | -99 | -99 | -99 | -99 | -99 | -99 | -99 | -99 | -99 | -99 | -99 | -99
|  |  |  | 0 | 3 | 2Ah | 2 | 2 | 7 | -10 | -5 | -99 | -94 | -99 | -94 | -99 | -99 | -99 | -99 | -99 | -99 | -99 | -99 | -99 | -99 | -99 | -99 | -99 | -99 | -99 | -99 | -99 | -99 | -99 | -99 | -99 | -99 | -99 | -99 | -99 | -99 | -99 | -99 | -99 | -99 | -99 | -99 | -99 | -99 | -99 | -99 | -99 | -99 | -99 | -99 | -99 | -99 | -99
|  |  |  | 0 | 4 | 2Ah | 2 | 2 | 7 | -10 | -4 | -99 | -93 | -99 | -93 | -99 | -99 | -99 | -99 | -99 | -99 | -99 | -99 | -99 | -99 | -99 | -99 | -99 | -99 | -99 | -99 | -99 | -99 | -99 | -99 | -99 | -99 | -99 | -99 | -99 | -99 | -99 | -99 | -99 | -99 | -99 | -99 | -99 | -99 | -99 | -99 | -99 | -99 | -99 | -99 | -99 | -99 | -99
5955 | 5965 | 5985 | 6025 | 1 | 1 | 2Ah | 1 | 1 | 7 | -10 | -10 | 12 | 12 | 17 | 17 | -99 | 17 | -99 | 17 | -99 | -99 | -99 | -99 | -99 | -99 | -99 | 16 | -99 | -99 | -99 | -99 | -99 | -99 | -99 | 15 | -99 | -99 | -99 | -99 | -99 | -99 | -99 | 12 | -99 | -99 | -99 | -99 | -99 | -99 | -99 | 12 | -99 | -99 | -99 | -99 | -99 | -99 | -99
|  |  |  | 1 | 2 | 2Ah | 1 | 1 | 7 | -10 | -7 | 12 | 15 | 17 | 20 | -99 | 17 | 17 | 17 | 17 | -99 | -99 | 17 | 17 | -99 | -99 | 16 | 16 | -99 | -99 | 16 | 16 | -99 | -99 | 13 | 13 | -99 | -99 | 13 | 13 | -99 | -99 | 12 | 12 | -99 | -99 | 12 | 12 | -99 | -99 | 12 | 12 | -99 | -99 | 12 | 12 | -99 | -99
|  |  |  | 1 | 3 | 2Ah | 1 | 1 | 7 | -10 | -5 | -99 | -94 | -99 | -94 | -99 | -99 | -99 | -99 | -99 | -99 | -99 | -99 | -99 | -99 | -99 | -99 | -99 | -99 | -99 | -99 | -99 | -99 | -99 | -99 | -99 | -99 | -99 | -99 | -99 | -99 | -99 | -99 | -99 | -99 | -99 | -99 | -99 | -99 | -99 | -99 | -99 | -99 | -99 | -99 | -99 | -99 | -99
|  |  |  | 1 | 4 | 2Ah | 1 | 1 | 7 | -10 | -4 | 7 | 13 | 17 | 23 | -99 | 17 | 17 | 16 | 16 | 16 | 16 | 16 | 16 | 16 | 16 | 14 | 14 | 14 | 14 | 13 | 14 | 14 | 14 | 13 | 13 | 13 | 13 | 13 | 13 | 13 | 13 | 7 | 7 | 7 | 7 | 7 | 7 | 7 | 7 | 7 | 7 | 7 | 7 | 7 | 7 | 7 | 7
5975 |  |  |  | 1 | 1 | 2Ah | 5 | 5 | 7 | -10 | -10 | 12 | 12 | 17 | 17 | -99 | 17 | -99 | 17 | -99 | -99 | -99 | -99 | -99 | -99 | -99 | 16 | -99 | -99 | -99 | -99 | -99 | -99 | -99 | 15 | -99 | -99 | -99 | -99 | -99 | -99 | -99 | 12 | -99 | -99 | -99 | -99 | -99 | -99 | -99 | 12 | -99 | -99 | -99 | -99 | -99 | -99 | -99
|  |  |  | 1 | 2 | 2Ah | 5 | 5 | 7 | -10 | -7 | 12 | 15 | 17 | 20 | -99 | 17 | 17 | 17 | 17 | -99 | -99 | 17 | 17 | -99 | -99 | 16 | 16 | -99 | -99 | 16 | 16 | -99 | -99 | 13 | 13 | -99 | -99 | 13 | 13 | -99 | -99 | 12 | 12 | -99 | -99 | 12 | 12 | -99 | -99 | 12 | 12 | -99 | -99 | 12 | 12 | -99 | -99
|  |  |  | 1 | 3 | 2Ah | 5 | 5 | 7 | -10 | -5 | -99 | -94 | -99 | -94 | -99 | -99 | -99 | -99 | -99 | -99 | -99 | -99 | -99 | -99 | -99 | -99 | -99 | -99 | -99 | -99 | -99 | -99 | -99 | -99 | -99 | -99 | -99 | -99 | -99 | -99 | -99 | -99 | -99 | -99 | -99 | -99 | -99 | -99 | -99 | -99 | -99 | -99 | -99 | -99 | -99 | -99 | -99
|  |  |  | 1 | 4 | 2Ah | 5 | 5 | 7 | -10 | -4 | 7 | 13 | 17 | 23 | -99 | 17 | 17 | 17 | 17 | 17 | 17 | 17 | 17 | 17 | 17 | 14 | 14 | 14 | 14 | 13 | 14 | 14 | 14 | 13 | 13 | 13 | 13 | 13 | 13 | 13 | 13 | 7 | 7 | 7 | 7 | 7 | 7 | 7 | 7 | 7 | 7 | 7 | 7 | 7 | 7 | 7 | 7
5995 | 6005 |  |  | 1 | 1 | 2Ah | 9 | 9 | 7 | -10 | -10 | 12 | 12 | 17 | 17 | -99 | 17 | -99 | 17 | -99 | -99 | -99 | -99 | -99 | -99 | -99 | 17 | -99 | -99 | -99 | -99 | -99 | -99 | -99 | 15 | -99 | -99 | -99 | -99 | -99 | -99 | -99 | 12 | -99 | -99 | -99 | -99 | -99 | -99 | -99 | 12 | -99 | -99 | -99 | -99 | -99 | -99 | -99
|  |  |  | 1 | 2 | 2Ah | 9 | 9 | 7 | -10 | -7 | 12 | 15 | 17 | 20 | -99 | 17 | 17 | 17 | 17 | -99 | -99 | 17 | 17 | -99 | -99 | 17 | 17 | -99 | -99 | 17 | 17 | -99 | -99 | 13 | 13 | -99 | -99 | 13 | 13 | -99 | -99 | 12 | 12 | -99 | -99 | 12 | 12 | -99 | -99 | 12 | 12 | -99 | -99 | 12 | 12 | -99 | -99
|  |  |  | 1 | 3 | 2Ah | 9 | 9 | 7 | -10 | -5 | -99 | -94 | -99 | -94 | -99 | -99 | -99 | -99 | -99 | -99 | -99 | -99 | -99 | -99 | -99 | -99 | -99 | -99 | -99 | -99 | -99 | -99 | -99 | -99 | -99 | -99 | -99 | -99 | -99 | -99 | -99 | -99 | -99 | -99 | -99 | -99 | -99 | -99 | -99 | -99 | -99 | -99 | -99 | -99 | -99 | -99 | -99
|  |  |  | 1 | 4 | 2Ah | 9 | 9 | 7 | -10 | -4 | 7 | 13 | 17 | 23 | -99 | 17 | 17 | 17 | 17 | 17 | 17 | 17 | 17 | 17 | 17 | 17 | 17 | 17 | 17 | 16 | 17 | 17 | 17 | 13 | 13 | 13 | 13 | 13 | 13 | 13 | 13 | 7 | 7 | 7 | 7 | 7 | 7 | 7 | 7 | 7 | 7 | 7 | 7 | 7 | 7 | 7 | 7
6015 |  |  |  | 1 | 1 | 2Ah | 13 | 13 | 7 | -10 | -10 | 12 | 12 | 17 | 17 | -99 | 17 | -99 | 17 | -99 | -99 | -99 | -99 | -99 | -99 | -99 | 17 | -99 | -99 | -99 | -99 | -99 | -99 | -99 | 15 | -99 | -99 | -99 | -99 | -99 | -99 | -99 | 12 | -99 | -99 | -99 | -99 | -99 | -99 | -99 | 12 | -99 | -99 | -99 | -99 | -99 | -99 | -99
|  |  |  | 1 | 2 | 2Ah | 13 | 13 | 7 | -10 | -7 | 12 | 15 | 17 | 20 | -99 | 17 | 17 | 17 | 17 | -99 | -99 | 17 | 17 | -99 | -99 | 17 | 17 | -99 | -99 | 17 | 17 | -99 | -99 | 13 | 13 | -99 | -99 | 13 | 13 | -99 | -99 | 12 | 12 | -99 | -99 | 12 | 12 | -99 | -99 | 12 | 12 | -99 | -99 | 12 | 12 | -99 | -99
|  |  |  | 1 | 3 | 2Ah | 13 | 13 | 7 | -10 | -5 | -99 | -94 | -99 | -94 | -99 | -99 | -99 | -99 | -99 | -99 | -99 | -99 | -99 | -99 | -99 | -99 | -99 | -99 | -99 | -99 | -99 | -99 | -99 | -99 | -99 | -99 | -99 | -99 | -99 | -99 | -99 | -99 | -99 | -99 | -99 | -99 | -99 | -99 | -99 | -99 | -99 | -99 | -99 | -99 | -99 | -99 | -99
|  |  |  | 1 | 4 | 2Ah | 13 | 13 | 7 | -10 | -4 | 7 | 13 | 17 | 23 | -99 | 17 | 17 | 17 | 17 | 17 | 17 | 17 | 17 | 17 | 17 | 17 | 17 | 17 | 17 | 16 | 17 | 17 | 17 | 13 | 13 | 13 | 13 | 13 | 13 | 13 | 13 | 7 | 7 | 7 | 7 | 7 | 7 | 7 | 7 | 7 | 7 | 7 | 7 | 7 | 7 | 7 | 7
6035 | 6045 | 6065 |  | 1 | 1 | 2Ah | 17 | 17 | 7 | -10 | -10 | 12 | 12 | 17 | 17 | -99 | 17 | -99 | 17 | -99 | -99 | -99 | -99 | -99 | -99 | -99 | 17 | -99 | -99 | -99 | -99 | -99 | -99 | -99 | 17 | -99 | -99 | -99 | -99 | -99 | -99 | -99 | 12 | -99 | -99 | -99 | -99 | -99 | -99 | -99 | 12 | -99 | -99 | -99 | -99 | -99 | -99 | -99
|  |  |  | 1 | 2 | 2Ah | 17 | 17 | 7 | -10 | -7 | 12 | 15 | 17 | 20 | -99 | 17 | 17 | 17 | 17 | -99 | -99 | 17 | 17 | -99 | -99 | 17 | 17 | -99 | -99 | 17 | 17 | -99 | -99 | 16 | 16 | -99 | -99 | 16 | 16 | -99 | -99 | 12 | 12 | -99 | -99 | 12 | 12 | -99 | -99 | 12 | 12 | -99 | -99 | 12 | 12 | -99 | -99
|  |  |  | 1 | 3 | 2Ah | 17 | 17 | 7 | -10 | -5 | -99 | -94 | -99 | -94 | -99 | -99 | -99 | -99 | -99 | -99 | -99 | -99 | -99 | -99 | -99 | -99 | -99 | -99 | -99 | -99 | -99 | -99 | -99 | -99 | -99 | -99 | -99 | -99 | -99 | -99 | -99 | -99 | -99 | -99 | -99 | -99 | -99 | -99 | -99 | -99 | -99 | -99 | -99 | -99 | -99 | -99 | -99
|  |  |  | 1 | 4 | 2Ah | 17 | 17 | 7 | -10 | -4 | 7 | 13 | 17 | 23 | -99 | 17 | 17 | 17 | 17 | 17 | 17 | 17 | 17 | 17 | 17 | 17 | 17 | 17 | 17 | 17 | 17 | 17 | 17 | 16 | 16 | 16 | 16 | 16 | 16 | 16 | 16 | 7 | 7 | 7 | 7 | 7 | 7 | 7 | 7 | 7 | 7 | 7 | 7 | 7 | 7 | 7 | 7
6055 |  |  |  | 1 | 1 | 2Ah | 21 | 21 | 7 | -10 | -10 | 12 | 12 | 17 | 17 | -99 | 17 | -99 | 17 | -99 | -99 | -99 | -99 | -99 | -99 | -99 | 17 | -99 | -99 | -99 | -99 | -99 | -99 | -99 | 17 | -99 | -99 | -99 | -99 | -99 | -99 | -99 | 12 | -99 | -99 | -99 | -99 | -99 | -99 | -99 | 12 | -99 | -99 | -99 | -99 | -99 | -99 | -99
|  |  |  | 1 | 2 | 2Ah | 21 | 21 | 7 | -10 | -7 | 12 | 15 | 17 | 20 | -99 | 17 | 17 | 17 | 17 | -99 | -99 | 17 | 17 | -99 | -99 | 17 | 17 | -99 | -99 | 17 | 17 | -99 | -99 | 16 | 16 | -99 | -99 | 16 | 16 | -99 | -99 | 12 | 12 | -99 | -99 | 12 | 12 | -99 | -99 | 12 | 12 | -99 | -99 | 12 | 12 | -99 | -99
|  |  |  | 1 | 3 | 2Ah | 21 | 21 | 7 | -10 | -5 | -99 | -94 | -99 | -94 | -99 | -99 | -99 | -99 | -99 | -99 | -99 | -99 | -99 | -99 | -99 | -99 | -99 | -99 | -99 | -99 | -99 | -99 | -99 | -99 | -99 | -99 | -99 | -99 | -99 | -99 | -99 | -99 | -99 | -99 | -99 | -99 | -99 | -99 | -99 | -99 | -99 | -99 | -99 | -99 | -99 | -99 | -99
|  |  |  | 1 | 4 | 2Ah | 21 | 21 | 7 | -10 | -4 | 7 | 13 | 17 | 23 | -99 | 17 | 17 | 17 | 17 | 17 | 17 | 17 | 17 | 17 | 17 | 17 | 17 | 17 | 17 | 17 | 17 | 17 | 17 | 16 | 16 | 16 | 16 | 16 | 16 | 16 | 16 | 7 | 7 | 7 | 7 | 7 | 7 | 7 | 7 | 7 | 7 | 7 | 7 | 7 | 7 | 7 | 7
6075 | 6085 |  |  | 1 | 1 | 2Ah | 25 | 25 | 7 | -10 | -10 | 12 | 12 | 17 | 17 | -99 | 17 | -99 | 17 | -99 | -99 | -99 | -99 | -99 | -99 | -99 | 17 | -99 | -99 | -99 | -99 | -99 | -99 | -99 | 17 | -99 | -99 | -99 | -99 | -99 | -99 | -99 | 12 | -99 | -99 | -99 | -99 | -99 | -99 | -99 | 12 | -99 | -99 | -99 | -99 | -99 | -99 | -99
|  |  |  | 1 | 2 | 2Ah | 25 | 25 | 7 | -10 | -7 | 12 | 15 | 17 | 20 | -99 | 17 | 17 | 17 | 17 | -99 | -99 | 17 | 17 | -99 | -99 | 17 | 17 | -99 | -99 | 17 | 17 | -99 | -99 | 16 | 16 | -99 | -99 | 16 | 16 | -99 | -99 | 12 | 12 | -99 | -99 | 12 | 12 | -99 | -99 | 12 | 12 | -99 | -99 | 12 | 12 | -99 | -99
|  |  |  | 1 | 3 | 2Ah | 25 | 25 | 7 | -10 | -5 | -99 | -94 | -99 | -94 | -99 | -99 | -99 | -99 | -99 | -99 | -99 | -99 | -99 | -99 | -99 | -99 | -99 | -99 | -99 | -99 | -99 | -99 | -99 | -99 | -99 | -99 | -99 | -99 | -99 | -99 | -99 | -99 | -99 | -99 | -99 | -99 | -99 | -99 | -99 | -99 | -99 | -99 | -99 | -99 | -99 | -99 | -99
|  |  |  | 1 | 4 | 2Ah | 25 | 25 | 7 | -10 | -4 | 7 | 13 | 17 | 23 | -99 | 17 | 17 | 17 | 17 | 17 | 17 | 17 | 17 | 17 | 17 | 17 | 17 | 17 | 17 | 17 | 17 | 17 | 17 | 16 | 16 | 16 | 16 | 16 | 16 | 16 | 16 | 7 | 7 | 7 | 7 | 7 | 7 | 7 | 7 | 7 | 7 | 7 | 7 | 7 | 7 | 7 | 7
6095 |  |  |  | 1 | 1 | 2Ah | 29 | 29 | 7 | -10 | -10 | 12 | 12 | 17 | 17 | -99 | 17 | -99 | 17 | -99 | -99 | -99 | -99 | -99 | -99 | -99 | 17 | -99 | -99 | -99 | -99 | -99 | -99 | -99 | 17 | -99 | -99 | -99 | -99 | -99 | -99 | -99 | 12 | -99 | -99 | -99 | -99 | -99 | -99 | -99 | 12 | -99 | -99 | -99 | -99 | -99 | -99 | -99
|  |  |  | 1 | 2 | 2Ah | 29 | 29 | 7 | -10 | -7 | 12 | 15 | 17 | 20 | -99 | 17 | 17 | 17 | 17 | -99 | -99 | 17 | 17 | -99 | -99 | 17 | 17 | -99 | -99 | 17 | 17 | -99 | -99 | 16 | 16 | -99 | -99 | 16 | 16 | -99 | -99 | 12 | 12 | -99 | -99 | 12 | 12 | -99 | -99 | 12 | 12 | -99 | -99 | 12 | 12 | -99 | -99
|  |  |  | 1 | 3 | 2Ah | 29 | 29 | 7 | -10 | -5 | -99 | -94 | -99 | -94 | -99 | -99 | -99 | -99 | -99 | -99 | -99 | -99 | -99 | -99 | -99 | -99 | -99 | -99 | -99 | -99 | -99 | -99 | -99 | -99 | -99 | -99 | -99 | -99 | -99 | -99 | -99 | -99 | -99 | -99 | -99 | -99 | -99 | -99 | -99 | -99 | -99 | -99 | -99 | -99 | -99 | -99 | -99
|  |  |  | 1 | 4 | 2Ah | 29 | 29 | 7 | -10 | -4 | 7 | 13 | 17 | 23 | -99 | 17 | 17 | 17 | 17 | 17 | 17 | 17 | 17 | 17 | 17 | 17 | 17 | 17 | 17 | 17 | 17 | 17 | 17 | 16 | 16 | 16 | 16 | 16 | 16 | 16 | 16 | 7 | 7 | 7 | 7 | 7 | 7 | 7 | 7 | 7 | 7 | 7 | 7 | 7 | 7 | 7 | 7
6115 | 6125 | 6145 | 6185 | 1 | 1 | 2Ah | 33 | 33 | 7 | -10 | -10 | 12 | 12 | 17 | 17 | -99 | 17 | -99 | 17 | -99 | -99 | -99 | -99 | -99 | -99 | -99 | 17 | -99 | -99 | -99 | -99 | -99 | -99 | -99 | 17 | -99 | -99 | -99 | -99 | -99 | -99 | -99 | 17 | -99 | -99 | -99 | -99 | -99 | -99 | -99 | 12 | -99 | -99 | -99 | -99 | -99 | -99 | -99
|  |  |  | 1 | 2 | 2Ah | 33 | 33 | 7 | -10 | -7 | 12 | 15 | 17 | 20 | -99 | 17 | 17 | 17 | 17 | -99 | -99 | 17 | 17 | -99 | -99 | 17 | 17 | -99 | -99 | 17 | 17 | -99 | -99 | 17 | 17 | -99 | -99 | 17 | 17 | -99 | -99 | 17 | 17 | -99 | -99 | 17 | 17 | -99 | -99 | 12 | 12 | -99 | -99 | 12 | 12 | -99 | -99
|  |  |  | 1 | 3 | 2Ah | 33 | 33 | 7 | -10 | -5 | -99 | -94 | -99 | -94 | -99 | -99 | -99 | -99 | -99 | -99 | -99 | -99 | -99 | -99 | -99 | -99 | -99 | -99 | -99 | -99 | -99 | -99 | -99 | -99 | -99 | -99 | -99 | -99 | -99 | -99 | -99 | -99 | -99 | -99 | -99 | -99 | -99 | -99 | -99 | -99 | -99 | -99 | -99 | -99 | -99 | -99 | -99
|  |  |  | 1 | 4 | 2Ah | 33 | 33 | 7 | -10 | -4 | 7 | 13 | 17 | 23 | -99 | 17 | 17 | 17 | 17 | 17 | 17 | 17 | 17 | 17 | 17 | 17 | 17 | 17 | 17 | 17 | 17 | 17 | 17 | 17 | 17 | 17 | 17 | 17 | 17 | 17 | 17 | 13 | 13 | 13 | 13 | 13 | 13 | 13 | 13 | 7 | 7 | 7 | 7 | 7 | 7 | 7 | 7
6135 |  |  |  | 1 | 1 | 2Ah | 37 | 37 | 7 | -10 | -10 | 12 | 12 | 17 | 17 | -99 | 17 | -99 | 17 | -99 | -99 | -99 | -99 | -99 | -99 | -99 | 17 | -99 | -99 | -99 | -99 | -99 | -99 | -99 | 17 | -99 | -99 | -99 | -99 | -99 | -99 | -99 | 17 | -99 | -99 | -99 | -99 | -99 | -99 | -99 | 12 | -99 | -99 | -99 | -99 | -99 | -99 | -99
|  |  |  | 1 | 2 | 2Ah | 37 | 37 | 7 | -10 | -7 | 12 | 15 | 17 | 20 | -99 | 17 | 17 | 17 | 17 | -99 | -99 | 17 | 17 | -99 | -99 | 17 | 17 | -99 | -99 | 17 | 17 | -99 | -99 | 17 | 17 | -99 | -99 | 17 | 17 | -99 | -99 | 17 | 17 | -99 | -99 | 17 | 17 | -99 | -99 | 12 | 12 | -99 | -99 | 12 | 12 | -99 | -99
|  |  |  | 1 | 3 | 2Ah | 37 | 37 | 7 | -10 | -5 | -99 | -94 | -99 | -94 | -99 | -99 | -99 | -99 | -99 | -99 | -99 | -99 | -99 | -99 | -99 | -99 | -99 | -99 | -99 | -99 | -99 | -99 | -99 | -99 | -99 | -99 | -99 | -99 | -99 | -99 | -99 | -99 | -99 | -99 | -99 | -99 | -99 | -99 | -99 | -99 | -99 | -99 | -99 | -99 | -99 | -99 | -99
|  |  |  | 1 | 4 | 2Ah | 37 | 37 | 7 | -10 | -4 | 7 | 13 | 17 | 23 | -99 | 17 | 17 | 17 | 17 | 17 | 17 | 17 | 17 | 17 | 17 | 17 | 17 | 17 | 17 | 17 | 17 | 17 | 17 | 17 | 17 | 17 | 17 | 17 | 17 | 17 | 17 | 13 | 13 | 13 | 13 | 13 | 13 | 13 | 13 | 7 | 7 | 7 | 7 | 7 | 7 | 7 | 7
6155 | 6165 |  |  | 1 | 1 | 2Ah | 41 | 41 | 7 | -10 | -10 | 12 | 12 | 17 | 17 | -99 | 17 | -99 | 17 | -99 | -99 | -99 | -99 | -99 | -99 | -99 | 17 | -99 | -99 | -99 | -99 | -99 | -99 | -99 | 17 | -99 | -99 | -99 | -99 | -99 | -99 | -99 | 17 | -99 | -99 | -99 | -99 | -99 | -99 | -99 | 12 | -99 | -99 | -99 | -99 | -99 | -99 | -99
|  |  |  | 1 | 2 | 2Ah | 41 | 41 | 7 | -10 | -7 | 12 | 15 | 17 | 20 | -99 | 17 | 17 | 17 | 17 | -99 | -99 | 17 | 17 | -99 | -99 | 17 | 17 | -99 | -99 | 17 | 17 | -99 | -99 | 17 | 17 | -99 | -99 | 17 | 17 | -99 | -99 | 17 | 17 | -99 | -99 | 17 | 17 | -99 | -99 | 12 | 12 | -99 | -99 | 12 | 12 | -99 | -99
|  |  |  | 1 | 3 | 2Ah | 41 | 41 | 7 | -10 | -5 | -99 | -94 | -99 | -94 | -99 | -99 | -99 | -99 | -99 | -99 | -99 | -99 | -99 | -99 | -99 | -99 | -99 | -99 | -99 | -99 | -99 | -99 | -99 | -99 | -99 | -99 | -99 | -99 | -99 | -99 | -99 | -99 | -99 | -99 | -99 | -99 | -99 | -99 | -99 | -99 | -99 | -99 | -99 | -99 | -99 | -99 | -99
|  |  |  | 1 | 4 | 2Ah | 41 | 41 | 7 | -10 | -4 | 7 | 13 | 17 | 23 | -99 | 17 | 17 | 17 | 17 | 17 | 17 | 17 | 17 | 17 | 17 | 17 | 17 | 17 | 17 | 17 | 17 | 17 | 17 | 17 | 17 | 17 | 17 | 17 | 17 | 17 | 17 | 13 | 13 | 13 | 13 | 13 | 13 | 13 | 13 | 7 | 7 | 7 | 7 | 7 | 7 | 7 | 7
6175 |  |  |  | 1 | 1 | 2Ah | 45 | 45 | 7 | -10 | -10 | 12 | 12 | 17 | 17 | -99 | 17 | -99 | 17 | -99 | -99 | -99 | -99 | -99 | -99 | -99 | 17 | -99 | -99 | -99 | -99 | -99 | -99 | -99 | 17 | -99 | -99 | -99 | -99 | -99 | -99 | -99 | 17 | -99 | -99 | -99 | -99 | -99 | -99 | -99 | 12 | -99 | -99 | -99 | -99 | -99 | -99 | -99
|  |  |  | 1 | 2 | 2Ah | 45 | 45 | 7 | -10 | -7 | 12 | 15 | 17 | 20 | -99 | 17 | 17 | 17 | 17 | -99 | -99 | 17 | 17 | -99 | -99 | 17 | 17 | -99 | -99 | 17 | 17 | -99 | -99 | 17 | 17 | -99 | -99 | 17 | 17 | -99 | -99 | 17 | 17 | -99 | -99 | 17 | 17 | -99 | -99 | 12 | 12 | -99 | -99 | 12 | 12 | -99 | -99
|  |  |  | 1 | 3 | 2Ah | 45 | 45 | 7 | -10 | -5 | -99 | -94 | -99 | -94 | -99 | -99 | -99 | -99 | -99 | -99 | -99 | -99 | -99 | -99 | -99 | -99 | -99 | -99 | -99 | -99 | -99 | -99 | -99 | -99 | -99 | -99 | -99 | -99 | -99 | -99 | -99 | -99 | -99 | -99 | -99 | -99 | -99 | -99 | -99 | -99 | -99 | -99 | -99 | -99 | -99 | -99 | -99
|  |  |  | 1 | 4 | 2Ah | 45 | 45 | 7 | -10 | -4 | 7 | 13 | 17 | 23 | -99 | 17 | 17 | 17 | 17 | 17 | 17 | 17 | 17 | 17 | 17 | 17 | 17 | 17 | 17 | 17 | 17 | 17 | 17 | 17 | 17 | 17 | 17 | 17 | 17 | 17 | 17 | 13 | 13 | 13 | 13 | 13 | 13 | 13 | 13 | 7 | 7 | 7 | 7 | 7 | 7 | 7 | 7
6195 | 6205 | 6225 |  | 1 | 1 | 2Ah | 49 | 49 | 7 | -10 | -10 | 12 | 12 | 17 | 17 | -99 | 17 | -99 | 17 | -99 | -99 | -99 | -99 | -99 | -99 | -99 | 17 | -99 | -99 | -99 | -99 | -99 | -99 | -99 | 17 | -99 | -99 | -99 | -99 | -99 | -99 | -99 | 17 | -99 | -99 | -99 | -99 | -99 | -99 | -99 | 12 | -99 | -99 | -99 | -99 | -99 | -99 | -99
|  |  |  | 1 | 2 | 2Ah | 49 | 49 | 7 | -10 | -7 | 12 | 15 | 17 | 20 | -99 | 17 | 17 | 17 | 17 | -99 | -99 | 17 | 17 | -99 | -99 | 17 | 17 | -99 | -99 | 17 | 17 | -99 | -99 | 17 | 17 | -99 | -99 | 17 | 17 | -99 | -99 | 17 | 17 | -99 | -99 | 17 | 17 | -99 | -99 | 12 | 12 | -99 | -99 | 12 | 12 | -99 | -99
|  |  |  | 1 | 3 | 2Ah | 49 | 49 | 7 | -10 | -5 | -99 | -94 | -99 | -94 | -99 | -99 | -99 | -99 | -99 | -99 | -99 | -99 | -99 | -99 | -99 | -99 | -99 | -99 | -99 | -99 | -99 | -99 | -99 | -99 | -99 | -99 | -99 | -99 | -99 | -99 | -99 | -99 | -99 | -99 | -99 | -99 | -99 | -99 | -99 | -99 | -99 | -99 | -99 | -99 | -99 | -99 | -99
|  |  |  | 1 | 4 | 2Ah | 49 | 49 | 7 | -10 | -4 | 7 | 13 | 17 | 23 | -99 | 17 | 17 | 17 | 17 | 17 | 17 | 17 | 17 | 17 | 17 | 17 | 17 | 17 | 17 | 17 | 17 | 17 | 17 | 17 | 17 | 17 | 17 | 17 | 17 | 17 | 17 | 13 | 13 | 13 | 13 | 13 | 13 | 13 | 13 | 7 | 7 | 7 | 7 | 7 | 7 | 7 | 7
6215 |  |  |  | 1 | 1 | 2Ah | 53 | 53 | 7 | -10 | -10 | 12 | 12 | 17 | 17 | -99 | 17 | -99 | 17 | -99 | -99 | -99 | -99 | -99 | -99 | -99 | 17 | -99 | -99 | -99 | -99 | -99 | -99 | -99 | 17 | -99 | -99 | -99 | -99 | -99 | -99 | -99 | 17 | -99 | -99 | -99 | -99 | -99 | -99 | -99 | 12 | -99 | -99 | -99 | -99 | -99 | -99 | -99
|  |  |  | 1 | 2 | 2Ah | 53 | 53 | 7 | -10 | -7 | 12 | 15 | 17 | 20 | -99 | 17 | 17 | 17 | 17 | -99 | -99 | 17 | 17 | -99 | -99 | 17 | 17 | -99 | -99 | 17 | 17 | -99 | -99 | 17 | 17 | -99 | -99 | 17 | 17 | -99 | -99 | 17 | 17 | -99 | -99 | 17 | 17 | -99 | -99 | 12 | 12 | -99 | -99 | 12 | 12 | -99 | -99
|  |  |  | 1 | 3 | 2Ah | 53 | 53 | 7 | -10 | -5 | -99 | -94 | -99 | -94 | -99 | -99 | -99 | -99 | -99 | -99 | -99 | -99 | -99 | -99 | -99 | -99 | -99 | -99 | -99 | -99 | -99 | -99 | -99 | -99 | -99 | -99 | -99 | -99 | -99 | -99 | -99 | -99 | -99 | -99 | -99 | -99 | -99 | -99 | -99 | -99 | -99 | -99 | -99 | -99 | -99 | -99 | -99
|  |  |  | 1 | 4 | 2Ah | 53 | 53 | 7 | -10 | -4 | 7 | 13 | 17 | 23 | -99 | 17 | 17 | 17 | 17 | 17 | 17 | 17 | 17 | 17 | 17 | 17 | 17 | 17 | 17 | 17 | 17 | 17 | 17 | 17 | 17 | 17 | 17 | 17 | 17 | 17 | 17 | 13 | 13 | 13 | 13 | 13 | 13 | 13 | 13 | 7 | 7 | 7 | 7 | 7 | 7 | 7 | 7
6235 | 6245 |  |  | 1 | 1 | 2Ah | 57 | 57 | 7 | -10 | -10 | 12 | 12 | 17 | 17 | -99 | 17 | -99 | 17 | -99 | -99 | -99 | -99 | -99 | -99 | -99 | 17 | -99 | -99 | -99 | -99 | -99 | -99 | -99 | 17 | -99 | -99 | -99 | -99 | -99 | -99 | -99 | 17 | -99 | -99 | -99 | -99 | -99 | -99 | -99 | 12 | -99 | -99 | -99 | -99 | -99 | -99 | -99
|  |  |  | 1 | 2 | 2Ah | 57 | 57 | 7 | -10 | -7 | 12 | 15 | 17 | 20 | -99 | 17 | 17 | 17 | 17 | -99 | -99 | 17 | 17 | -99 | -99 | 17 | 17 | -99 | -99 | 17 | 17 | -99 | -99 | 17 | 17 | -99 | -99 | 17 | 17 | -99 | -99 | 17 | 17 | -99 | -99 | 17 | 17 | -99 | -99 | 12 | 12 | -99 | -99 | 12 | 12 | -99 | -99
|  |  |  | 1 | 3 | 2Ah | 57 | 57 | 7 | -10 | -5 | -99 | -94 | -99 | -94 | -99 | -99 | -99 | -99 | -99 | -99 | -99 | -99 | -99 | -99 | -99 | -99 | -99 | -99 | -99 | -99 | -99 | -99 | -99 | -99 | -99 | -99 | -99 | -99 | -99 | -99 | -99 | -99 | -99 | -99 | -99 | -99 | -99 | -99 | -99 | -99 | -99 | -99 | -99 | -99 | -99 | -99 | -99
|  |  |  | 1 | 4 | 2Ah | 57 | 57 | 7 | -10 | -4 | 7 | 13 | 17 | 23 | -99 | 17 | 17 | 17 | 17 | 17 | 17 | 17 | 17 | 17 | 17 | 17 | 17 | 17 | 17 | 17 | 17 | 17 | 17 | 17 | 17 | 17 | 17 | 17 | 17 | 17 | 17 | 13 | 13 | 13 | 13 | 13 | 13 | 13 | 13 | 7 | 7 | 7 | 7 | 7 | 7 | 7 | 7
6255 |  |  |  | 1 | 1 | 2Ah | 61 | 61 | 7 | -10 | -10 | 12 | 12 | 17 | 17 | -99 | 17 | -99 | 17 | -99 | -99 | -99 | -99 | -99 | -99 | -99 | 17 | -99 | -99 | -99 | -99 | -99 | -99 | -99 | 17 | -99 | -99 | -99 | -99 | -99 | -99 | -99 | 17 | -99 | -99 | -99 | -99 | -99 | -99 | -99 | 12 | -99 | -99 | -99 | -99 | -99 | -99 | -99
|  |  |  | 1 | 2 | 2Ah | 61 | 61 | 7 | -10 | -7 | 12 | 15 | 17 | 20 | -99 | 17 | 17 | 17 | 17 | -99 | -99 | 17 | 17 | -99 | -99 | 17 | 17 | -99 | -99 | 17 | 17 | -99 | -99 | 17 | 17 | -99 | -99 | 17 | 17 | -99 | -99 | 17 | 17 | -99 | -99 | 17 | 17 | -99 | -99 | 12 | 12 | -99 | -99 | 12 | 12 | -99 | -99
|  |  |  | 1 | 3 | 2Ah | 61 | 61 | 7 | -10 | -5 | -99 | -94 | -99 | -94 | -99 | -99 | -99 | -99 | -99 | -99 | -99 | -99 | -99 | -99 | -99 | -99 | -99 | -99 | -99 | -99 | -99 | -99 | -99 | -99 | -99 | -99 | -99 | -99 | -99 | -99 | -99 | -99 | -99 | -99 | -99 | -99 | -99 | -99 | -99 | -99 | -99 | -99 | -99 | -99 | -99 | -99 | -99
|  |  |  | 1 | 4 | 2Ah | 61 | 61 | 7 | -10 | -4 | 7 | 13 | 17 | 23 | -99 | 17 | 17 | 17 | 17 | 17 | 17 | 17 | 17 | 17 | 17 | 17 | 17 | 17 | 17 | 17 | 17 | 17 | 17 | 17 | 17 | 17 | 17 | 17 | 17 | 17 | 17 | 13 | 13 | 13 | 13 | 13 | 13 | 13 | 13 | 7 | 7 | 7 | 7 | 7 | 7 | 7 | 7
6275 | 6285 | 6305 | 6345 | 1 | 1 | 2Ah | 65 | 65 | 7 | -10 | -10 | 17 | 17 | 17 | 17 | -99 | 17 | -99 | 17 | -99 | -99 | -99 | -99 | -99 | -99 | -99 | 17 | -99 | -99 | -99 | -99 | -99 | -99 | -99 | 17 | -99 | -99 | -99 | -99 | -99 | -99 | -99 | 17 | -99 | -99 | -99 | -99 | -99 | -99 | -99 | 17 | -99 | -99 | -99 | -99 | -99 | -99 | -99
|  |  |  | 1 | 2 | 2Ah | 65 | 65 | 7 | -10 | -7 | 17 | 20 | 17 | 20 | -99 | 17 | 17 | 17 | 17 | -99 | -99 | 17 | 17 | -99 | -99 | 17 | 17 | -99 | -99 | 17 | 17 | -99 | -99 | 17 | 17 | -99 | -99 | 17 | 17 | -99 | -99 | 17 | 17 | -99 | -99 | 17 | 17 | -99 | -99 | 17 | 17 | -99 | -99 | 17 | 17 | -99 | -99
|  |  |  | 1 | 3 | 2Ah | 65 | 65 | 7 | -10 | -5 | -99 | -94 | -99 | -94 | -99 | -99 | -99 | -99 | -99 | -99 | -99 | -99 | -99 | -99 | -99 | -99 | -99 | -99 | -99 | -99 | -99 | -99 | -99 | -99 | -99 | -99 | -99 | -99 | -99 | -99 | -99 | -99 | -99 | -99 | -99 | -99 | -99 | -99 | -99 | -99 | -99 | -99 | -99 | -99 | -99 | -99 | -99
|  |  |  | 1 | 4 | 2Ah | 65 | 65 | 7 | -10 | -4 | 16 | 22 | 17 | 23 | -99 | 17 | 17 | 17 | 17 | 17 | 17 | 17 | 17 | 17 | 17 | 17 | 17 | 17 | 17 | 17 | 17 | 17 | 17 | 17 | 17 | 17 | 17 | 17 | 17 | 17 | 17 | 17 | 17 | 17 | 17 | 16 | 17 | 17 | 17 | 17 | 17 | 17 | 17 | 17 | 17 | 17 | 17
6295 |  |  |  | 1 | 1 | 2Ah | 69 | 69 | 7 | -10 | -10 | 17 | 17 | 17 | 17 | -99 | 17 | -99 | 17 | -99 | -99 | -99 | -99 | -99 | -99 | -99 | 17 | -99 | -99 | -99 | -99 | -99 | -99 | -99 | 17 | -99 | -99 | -99 | -99 | -99 | -99 | -99 | 17 | -99 | -99 | -99 | -99 | -99 | -99 | -99 | 17 | -99 | -99 | -99 | -99 | -99 | -99 | -99
|  |  |  | 1 | 2 | 2Ah | 69 | 69 | 7 | -10 | -7 | 17 | 20 | 17 | 20 | -99 | 17 | 17 | 17 | 17 | -99 | -99 | 17 | 17 | -99 | -99 | 17 | 17 | -99 | -99 | 17 | 17 | -99 | -99 | 17 | 17 | -99 | -99 | 17 | 17 | -99 | -99 | 17 | 17 | -99 | -99 | 17 | 17 | -99 | -99 | 17 | 17 | -99 | -99 | 17 | 17 | -99 | -99
|  |  |  | 1 | 3 | 2Ah | 69 | 69 | 7 | -10 | -5 | -99 | -94 | -99 | -94 | -99 | -99 | -99 | -99 | -99 | -99 | -99 | -99 | -99 | -99 | -99 | -99 | -99 | -99 | -99 | -99 | -99 | -99 | -99 | -99 | -99 | -99 | -99 | -99 | -99 | -99 | -99 | -99 | -99 | -99 | -99 | -99 | -99 | -99 | -99 | -99 | -99 | -99 | -99 | -99 | -99 | -99 | -99
|  |  |  | 1 | 4 | 2Ah | 69 | 69 | 7 | -10 | -4 | 16 | 22 | 17 | 23 | -99 | 17 | 17 | 17 | 17 | 17 | 17 | 17 | 17 | 17 | 17 | 17 | 17 | 17 | 17 | 17 | 17 | 17 | 17 | 17 | 17 | 17 | 17 | 17 | 17 | 17 | 17 | 17 | 17 | 17 | 17 | 16 | 17 | 17 | 17 | 17 | 17 | 17 | 17 | 17 | 17 | 17 | 17
6315 | 6325 |  |  | 1 | 1 | 2Ah | 73 | 73 | 7 | -10 | -10 | 17 | 17 | 17 | 17 | -99 | 17 | -99 | 17 | -99 | -99 | -99 | -99 | -99 | -99 | -99 | 17 | -99 | -99 | -99 | -99 | -99 | -99 | -99 | 17 | -99 | -99 | -99 | -99 | -99 | -99 | -99 | 17 | -99 | -99 | -99 | -99 | -99 | -99 | -99 | 17 | -99 | -99 | -99 | -99 | -99 | -99 | -99
|  |  |  | 1 | 2 | 2Ah | 73 | 73 | 7 | -10 | -7 | 17 | 20 | 17 | 20 | -99 | 17 | 17 | 17 | 17 | -99 | -99 | 17 | 17 | -99 | -99 | 17 | 17 | -99 | -99 | 17 | 17 | -99 | -99 | 17 | 17 | -99 | -99 | 17 | 17 | -99 | -99 | 17 | 17 | -99 | -99 | 17 | 17 | -99 | -99 | 17 | 17 | -99 | -99 | 17 | 17 | -99 | -99
|  |  |  | 1 | 3 | 2Ah | 73 | 73 | 7 | -10 | -5 | -99 | -94 | -99 | -94 | -99 | -99 | -99 | -99 | -99 | -99 | -99 | -99 | -99 | -99 | -99 | -99 | -99 | -99 | -99 | -99 | -99 | -99 | -99 | -99 | -99 | -99 | -99 | -99 | -99 | -99 | -99 | -99 | -99 | -99 | -99 | -99 | -99 | -99 | -99 | -99 | -99 | -99 | -99 | -99 | -99 | -99 | -99
|  |  |  | 1 | 4 | 2Ah | 73 | 73 | 7 | -10 | -4 | 16 | 22 | 17 | 23 | -99 | 17 | 17 | 17 | 17 | 17 | 17 | 17 | 17 | 17 | 17 | 17 | 17 | 17 | 17 | 17 | 17 | 17 | 17 | 17 | 17 | 17 | 17 | 17 | 17 | 17 | 17 | 17 | 17 | 17 | 17 | 16 | 17 | 17 | 17 | 17 | 17 | 17 | 17 | 17 | 17 | 17 | 17
6335 |  |  |  | 1 | 1 | 2Ah | 77 | 77 | 7 | -10 | -10 | 17 | 17 | 17 | 17 | -99 | 17 | -99 | 17 | -99 | -99 | -99 | -99 | -99 | -99 | -99 | 17 | -99 | -99 | -99 | -99 | -99 | -99 | -99 | 17 | -99 | -99 | -99 | -99 | -99 | -99 | -99 | 17 | -99 | -99 | -99 | -99 | -99 | -99 | -99 | 17 | -99 | -99 | -99 | -99 | -99 | -99 | -99
|  |  |  | 1 | 2 | 2Ah | 77 | 77 | 7 | -10 | -7 | 17 | 20 | 17 | 20 | -99 | 17 | 17 | 17 | 17 | -99 | -99 | 17 | 17 | -99 | -99 | 17 | 17 | -99 | -99 | 17 | 17 | -99 | -99 | 17 | 17 | -99 | -99 | 17 | 17 | -99 | -99 | 17 | 17 | -99 | -99 | 17 | 17 | -99 | -99 | 17 | 17 | -99 | -99 | 17 | 17 | -99 | -99
|  |  |  | 1 | 3 | 2Ah | 77 | 77 | 7 | -10 | -5 | -99 | -94 | -99 | -94 | -99 | -99 | -99 | -99 | -99 | -99 | -99 | -99 | -99 | -99 | -99 | -99 | -99 | -99 | -99 | -99 | -99 | -99 | -99 | -99 | -99 | -99 | -99 | -99 | -99 | -99 | -99 | -99 | -99 | -99 | -99 | -99 | -99 | -99 | -99 | -99 | -99 | -99 | -99 | -99 | -99 | -99 | -99
|  |  |  | 1 | 4 | 2Ah | 77 | 77 | 7 | -10 | -4 | 16 | 22 | 17 | 23 | -99 | 17 | 17 | 17 | 17 | 17 | 17 | 17 | 17 | 17 | 17 | 17 | 17 | 17 | 17 | 17 | 17 | 17 | 17 | 17 | 17 | 17 | 17 | 17 | 17 | 17 | 17 | 17 | 17 | 17 | 17 | 16 | 17 | 17 | 17 | 17 | 17 | 17 | 17 | 17 | 17 | 17 | 17
6355 | 6365 | 6385 |  | 1 | 1 | 2Ah | 81 | 81 | 7 | -10 | -10 | 17 | 17 | 17 | 17 | -99 | 17 | -99 | 17 | -99 | -99 | -99 | -99 | -99 | -99 | -99 | 17 | -99 | -99 | -99 | -99 | -99 | -99 | -99 | 17 | -99 | -99 | -99 | -99 | -99 | -99 | -99 | 17 | -99 | -99 | -99 | -99 | -99 | -99 | -99 | 17 | -99 | -99 | -99 | -99 | -99 | -99 | -99
|  |  |  | 1 | 2 | 2Ah | 81 | 81 | 7 | -10 | -7 | 17 | 20 | 17 | 20 | -99 | 17 | 17 | 17 | 17 | -99 | -99 | 17 | 17 | -99 | -99 | 17 | 17 | -99 | -99 | 17 | 17 | -99 | -99 | 17 | 17 | -99 | -99 | 17 | 17 | -99 | -99 | 17 | 17 | -99 | -99 | 17 | 17 | -99 | -99 | 17 | 17 | -99 | -99 | 17 | 17 | -99 | -99
|  |  |  | 1 | 3 | 2Ah | 81 | 81 | 7 | -10 | -5 | -99 | -94 | -99 | -94 | -99 | -99 | -99 | -99 | -99 | -99 | -99 | -99 | -99 | -99 | -99 | -99 | -99 | -99 | -99 | -99 | -99 | -99 | -99 | -99 | -99 | -99 | -99 | -99 | -99 | -99 | -99 | -99 | -99 | -99 | -99 | -99 | -99 | -99 | -99 | -99 | -99 | -99 | -99 | -99 | -99 | -99 | -99
|  |  |  | 1 | 4 | 2Ah | 81 | 81 | 7 | -10 | -4 | 16 | 22 | 17 | 23 | -99 | 17 | 17 | 17 | 17 | 17 | 17 | 17 | 17 | 17 | 17 | 17 | 17 | 17 | 17 | 17 | 17 | 17 | 17 | 17 | 17 | 17 | 17 | 16 | 17 | 17 | 17 | 17 | 17 | 17 | 17 | 16 | 17 | 17 | 17 | 17 | 17 | 17 | 17 | 17 | 17 | 17 | 17
6375 |  |  |  | 1 | 1 | 2Ah | 85 | 85 | 7 | -10 | -10 | 17 | 17 | 17 | 17 | -99 | 17 | -99 | 17 | -99 | -99 | -99 | -99 | -99 | -99 | -99 | 17 | -99 | -99 | -99 | -99 | -99 | -99 | -99 | 17 | -99 | -99 | -99 | -99 | -99 | -99 | -99 | 17 | -99 | -99 | -99 | -99 | -99 | -99 | -99 | 17 | -99 | -99 | -99 | -99 | -99 | -99 | -99
|  |  |  | 1 | 2 | 2Ah | 85 | 85 | 7 | -10 | -7 | 17 | 20 | 17 | 20 | -99 | 17 | 17 | 17 | 17 | -99 | -99 | 17 | 17 | -99 | -99 | 17 | 17 | -99 | -99 | 17 | 17 | -99 | -99 | 17 | 17 | -99 | -99 | 17 | 17 | -99 | -99 | 17 | 17 | -99 | -99 | 17 | 17 | -99 | -99 | 17 | 17 | -99 | -99 | 17 | 17 | -99 | -99
|  |  |  | 1 | 3 | 2Ah | 85 | 85 | 7 | -10 | -5 | -99 | -94 | -99 | -94 | -99 | -99 | -99 | -99 | -99 | -99 | -99 | -99 | -99 | -99 | -99 | -99 | -99 | -99 | -99 | -99 | -99 | -99 | -99 | -99 | -99 | -99 | -99 | -99 | -99 | -99 | -99 | -99 | -99 | -99 | -99 | -99 | -99 | -99 | -99 | -99 | -99 | -99 | -99 | -99 | -99 | -99 | -99
|  |  |  | 1 | 4 | 2Ah | 85 | 85 | 7 | -10 | -4 | 16 | 22 | 17 | 23 | -99 | 17 | 17 | 17 | 17 | 17 | 17 | 17 | 17 | 17 | 17 | 17 | 17 | 17 | 17 | 17 | 17 | 17 | 17 | 17 | 17 | 17 | 17 | 16 | 17 | 17 | 17 | 17 | 17 | 17 | 17 | 16 | 17 | 17 | 17 | 17 | 17 | 17 | 17 | 17 | 17 | 17 | 17
6395 | 6405 |  |  | 1 | 1 | 2Ah | 89 | 89 | 7 | -10 | -10 | 17 | 17 | 17 | 17 | -99 | 17 | -99 | 17 | -99 | -99 | -99 | -99 | -99 | -99 | -99 | 17 | -99 | -99 | -99 | -99 | -99 | -99 | -99 | 17 | -99 | -99 | -99 | -99 | -99 | -99 | -99 | 17 | -99 | -99 | -99 | -99 | -99 | -99 | -99 | 17 | -99 | -99 | -99 | -99 | -99 | -99 | -99
|  |  |  | 1 | 2 | 2Ah | 89 | 89 | 7 | -10 | -7 | 17 | 20 | 17 | 20 | -99 | 17 | 17 | 17 | 17 | -99 | -99 | 17 | 17 | -99 | -99 | 17 | 17 | -99 | -99 | 17 | 17 | -99 | -99 | 17 | 17 | -99 | -99 | 17 | 17 | -99 | -99 | 17 | 17 | -99 | -99 | 17 | 17 | -99 | -99 | 17 | 17 | -99 | -99 | 17 | 17 | -99 | -99
|  |  |  | 1 | 3 | 2Ah | 89 | 89 | 7 | -10 | -5 | -99 | -94 | -99 | -94 | -99 | -99 | -99 | -99 | -99 | -99 | -99 | -99 | -99 | -99 | -99 | -99 | -99 | -99 | -99 | -99 | -99 | -99 | -99 | -99 | -99 | -99 | -99 | -99 | -99 | -99 | -99 | -99 | -99 | -99 | -99 | -99 | -99 | -99 | -99 | -99 | -99 | -99 | -99 | -99 | -99 | -99 | -99
|  |  |  | 1 | 4 | 2Ah | 89 | 89 | 7 | -10 | -4 | 16 | 22 | 17 | 23 | -99 | 17 | 17 | 17 | 17 | 17 | 17 | 17 | 17 | 17 | 17 | 17 | 17 | 17 | 17 | 16 | 17 | 17 | 17 | 17 | 17 | 17 | 17 | 16 | 17 | 17 | 17 | 17 | 17 | 17 | 17 | 16 | 17 | 17 | 17 | 17 | 17 | 17 | 17 | 17 | 17 | 17 | 17
6415 |  |  |  | 1 | 1 | 2Ah | 93 | 93 | 7 | -10 | -10 | 17 | 17 | 17 | 17 | -99 | 17 | -99 | 17 | -99 | -99 | -99 | -99 | -99 | -99 | -99 | 17 | -99 | -99 | -99 | -99 | -99 | -99 | -99 | 17 | -99 | -99 | -99 | -99 | -99 | -99 | -99 | 17 | -99 | -99 | -99 | -99 | -99 | -99 | -99 | 17 | -99 | -99 | -99 | -99 | -99 | -99 | -99
|  |  |  | 1 | 2 | 2Ah | 93 | 93 | 7 | -10 | -7 | 17 | 20 | 17 | 20 | -99 | 17 | 17 | 17 | 17 | -99 | -99 | 17 | 17 | -99 | -99 | 17 | 17 | -99 | -99 | 17 | 17 | -99 | -99 | 17 | 17 | -99 | -99 | 17 | 17 | -99 | -99 | 17 | 17 | -99 | -99 | 17 | 17 | -99 | -99 | 17 | 17 | -99 | -99 | 17 | 17 | -99 | -99
|  |  |  | 1 | 3 | 2Ah | 93 | 93 | 7 | -10 | -5 | -99 | -94 | -99 | -94 | -99 | -99 | -99 | -99 | -99 | -99 | -99 | -99 | -99 | -99 | -99 | -99 | -99 | -99 | -99 | -99 | -99 | -99 | -99 | -99 | -99 | -99 | -99 | -99 | -99 | -99 | -99 | -99 | -99 | -99 | -99 | -99 | -99 | -99 | -99 | -99 | -99 | -99 | -99 | -99 | -99 | -99 | -99
|  |  |  | 1 | 4 | 2Ah | 93 | 93 | 7 | -10 | -4 | 16 | 22 | 17 | 23 | -99 | 17 | 16 | 17 | 17 | 17 | 17 | 16 | 17 | 17 | 17 | 17 | 17 | 17 | 17 | 16 | 17 | 17 | 17 | 17 | 17 | 17 | 17 | 16 | 17 | 17 | 17 | 17 | 17 | 17 | 17 | 16 | 17 | 17 | 17 | 17 | 17 | 17 | 17 | 17 | 17 | 17 | 17
6435 | 6445 | 6465 | 6505 | 1 | 1 | 2Ah | 97 | 97 | 7 | -10 | -10 | 17 | 17 | 17 | 17 | -99 | 17 | -99 | 17 | -99 | -99 | -99 | -99 | -99 | -99 | -99 | 17 | -99 | -99 | -99 | -99 | -99 | -99 | -99 | 17 | -99 | -99 | -99 | -99 | -99 | -99 | -99 | 17 | -99 | -99 | -99 | -99 | -99 | -99 | -99 | 17 | -99 | -99 | -99 | -99 | -99 | -99 | -99
|  |  |  | 1 | 2 | 2Ah | 97 | 97 | 7 | -10 | -7 | 17 | 20 | 17 | 20 | -99 | 17 | 17 | 17 | 17 | -99 | -99 | 17 | 17 | -99 | -99 | 17 | 17 | -99 | -99 | 17 | 17 | -99 | -99 | 17 | 17 | -99 | -99 | 17 | 17 | -99 | -99 | 17 | 17 | -99 | -99 | 17 | 17 | -99 | -99 | 17 | 17 | -99 | -99 | 17 | 17 | -99 | -99
|  |  |  | 1 | 3 | 2Ah | 97 | 97 | 7 | -10 | -5 | -99 | -94 | -99 | -94 | -99 | -99 | -99 | -99 | -99 | -99 | -99 | -99 | -99 | -99 | -99 | -99 | -99 | -99 | -99 | -99 | -99 | -99 | -99 | -99 | -99 | -99 | -99 | -99 | -99 | -99 | -99 | -99 | -99 | -99 | -99 | -99 | -99 | -99 | -99 | -99 | -99 | -99 | -99 | -99 | -99 | -99 | -99
|  |  |  | 1 | 4 | 2Ah | 97 | 97 | 7 | -10 | -4 | 17 | 23 | 17 | 23 | -99 | 17 | 17 | 17 | 17 | 17 | 17 | 17 | 17 | 17 | 17 | 17 | 17 | 17 | 17 | 17 | 17 | 17 | 17 | 17 | 17 | 17 | 17 | 17 | 17 | 17 | 17 | 17 | 17 | 17 | 17 | 17 | 17 | 17 | 17 | 17 | 17 | 17 | 17 | 17 | 17 | 17 | 17
6455 |  |  |  | 1 | 1 | 2Ah | 101 | 101 | 7 | -10 | -10 | 17 | 17 | 17 | 17 | -99 | 17 | -99 | 17 | -99 | -99 | -99 | -99 | -99 | -99 | -99 | 17 | -99 | -99 | -99 | -99 | -99 | -99 | -99 | 17 | -99 | -99 | -99 | -99 | -99 | -99 | -99 | 17 | -99 | -99 | -99 | -99 | -99 | -99 | -99 | 17 | -99 | -99 | -99 | -99 | -99 | -99 | -99
|  |  |  | 1 | 2 | 2Ah | 101 | 101 | 7 | -10 | -7 | 17 | 20 | 17 | 20 | -99 | 17 | 17 | 17 | 17 | -99 | -99 | 17 | 17 | -99 | -99 | 17 | 17 | -99 | -99 | 17 | 17 | -99 | -99 | 17 | 17 | -99 | -99 | 17 | 17 | -99 | -99 | 17 | 17 | -99 | -99 | 17 | 17 | -99 | -99 | 17 | 17 | -99 | -99 | 17 | 17 | -99 | -99
|  |  |  | 1 | 3 | 2Ah | 101 | 101 | 7 | -10 | -5 | -99 | -94 | -99 | -94 | -99 | -99 | -99 | -99 | -99 | -99 | -99 | -99 | -99 | -99 | -99 | -99 | -99 | -99 | -99 | -99 | -99 | -99 | -99 | -99 | -99 | -99 | -99 | -99 | -99 | -99 | -99 | -99 | -99 | -99 | -99 | -99 | -99 | -99 | -99 | -99 | -99 | -99 | -99 | -99 | -99 | -99 | -99
|  |  |  | 1 | 4 | 2Ah | 101 | 101 | 7 | -10 | -4 | 17 | 23 | 17 | 23 | -99 | 17 | 17 | 17 | 17 | 17 | 17 | 17 | 17 | 17 | 17 | 17 | 17 | 17 | 17 | 17 | 17 | 17 | 17 | 17 | 17 | 17 | 17 | 17 | 17 | 17 | 17 | 17 | 17 | 17 | 17 | 17 | 17 | 17 | 17 | 17 | 17 | 17 | 17 | 17 | 17 | 17 | 17
6475 | 6485 |  |  | 1 | 1 | 2Ah | 105 | 105 | 7 | -10 | -10 | 17 | 17 | 17 | 17 | -99 | 17 | -99 | 17 | -99 | -99 | -99 | -99 | -99 | -99 | -99 | 17 | -99 | -99 | -99 | -99 | -99 | -99 | -99 | 17 | -99 | -99 | -99 | -99 | -99 | -99 | -99 | 17 | -99 | -99 | -99 | -99 | -99 | -99 | -99 | 17 | -99 | -99 | -99 | -99 | -99 | -99 | -99
|  |  |  | 1 | 2 | 2Ah | 105 | 105 | 7 | -10 | -7 | 17 | 20 | 17 | 20 | -99 | 17 | 17 | 17 | 17 | -99 | -99 | 17 | 17 | -99 | -99 | 17 | 17 | -99 | -99 | 17 | 17 | -99 | -99 | 17 | 17 | -99 | -99 | 17 | 17 | -99 | -99 | 17 | 17 | -99 | -99 | 17 | 17 | -99 | -99 | 17 | 17 | -99 | -99 | 17 | 17 | -99 | -99
|  |  |  | 1 | 3 | 2Ah | 105 | 105 | 7 | -10 | -5 | -99 | -94 | -99 | -94 | -99 | -99 | -99 | -99 | -99 | -99 | -99 | -99 | -99 | -99 | -99 | -99 | -99 | -99 | -99 | -99 | -99 | -99 | -99 | -99 | -99 | -99 | -99 | -99 | -99 | -99 | -99 | -99 | -99 | -99 | -99 | -99 | -99 | -99 | -99 | -99 | -99 | -99 | -99 | -99 | -99 | -99 | -99
|  |  |  | 1 | 4 | 2Ah | 105 | 105 | 7 | -10 | -4 | 17 | 23 | 17 | 23 | -99 | 17 | 17 | 17 | 17 | 17 | 17 | 17 | 17 | 17 | 17 | 17 | 17 | 17 | 17 | 17 | 17 | 17 | 17 | 17 | 17 | 17 | 17 | 17 | 17 | 17 | 17 | 17 | 17 | 17 | 17 | 17 | 17 | 17 | 17 | 17 | 17 | 17 | 17 | 17 | 17 | 17 | 17
6495 |  |  |  | 1 | 1 | 2Ah | 109 | 109 | 7 | -10 | -10 | 17 | 17 | 17 | 17 | -99 | 17 | -99 | 17 | -99 | -99 | -99 | -99 | -99 | -99 | -99 | 17 | -99 | -99 | -99 | -99 | -99 | -99 | -99 | 17 | -99 | -99 | -99 | -99 | -99 | -99 | -99 | 17 | -99 | -99 | -99 | -99 | -99 | -99 | -99 | 17 | -99 | -99 | -99 | -99 | -99 | -99 | -99
|  |  |  | 1 | 2 | 2Ah | 109 | 109 | 7 | -10 | -7 | 17 | 20 | 17 | 20 | -99 | 17 | 17 | 17 | 17 | -99 | -99 | 17 | 17 | -99 | -99 | 17 | 17 | -99 | -99 | 17 | 17 | -99 | -99 | 17 | 17 | -99 | -99 | 17 | 17 | -99 | -99 | 17 | 17 | -99 | -99 | 17 | 17 | -99 | -99 | 17 | 17 | -99 | -99 | 17 | 17 | -99 | -99
|  |  |  | 1 | 3 | 2Ah | 109 | 109 | 7 | -10 | -5 | -99 | -94 | -99 | -94 | -99 | -99 | -99 | -99 | -99 | -99 | -99 | -99 | -99 | -99 | -99 | -99 | -99 | -99 | -99 | -99 | -99 | -99 | -99 | -99 | -99 | -99 | -99 | -99 | -99 | -99 | -99 | -99 | -99 | -99 | -99 | -99 | -99 | -99 | -99 | -99 | -99 | -99 | -99 | -99 | -99 | -99 | -99
|  |  |  | 1 | 4 | 2Ah | 109 | 109 | 7 | -10 | -4 | 17 | 23 | 17 | 23 | -99 | 17 | 17 | 17 | 17 | 17 | 17 | 17 | 17 | 17 | 17 | 17 | 17 | 17 | 17 | 17 | 17 | 17 | 17 | 17 | 17 | 17 | 17 | 17 | 17 | 17 | 17 | 17 | 17 | 17 | 17 | 17 | 17 | 17 | 17 | 17 | 17 | 17 | 17 | 17 | 17 | 17 | 17
6515 | 6525 | 6545 |  | 1 | 1 | 2Ah | 113 | 113 | 7 | -10 | -10 | 17 | 17 | 17 | 17 | -99 | 17 | -99 | 17 | -99 | -99 | -99 | -99 | -99 | -99 | -99 | 17 | -99 | -99 | -99 | -99 | -99 | -99 | -99 | 17 | -99 | -99 | -99 | -99 | -99 | -99 | -99 | 17 | -99 | -99 | -99 | -99 | -99 | -99 | -99 | 17 | -99 | -99 | -99 | -99 | -99 | -99 | -99
|  |  |  | 1 | 2 | 2Ah | 113 | 113 | 7 | -10 | -7 | 17 | 20 | 17 | 20 | -99 | 17 | 17 | 17 | 17 | -99 | -99 | 17 | 17 | -99 | -99 | 17 | 17 | -99 | -99 | 17 | 17 | -99 | -99 | 17 | 17 | -99 | -99 | 17 | 17 | -99 | -99 | 17 | 17 | -99 | -99 | 17 | 17 | -99 | -99 | 17 | 17 | -99 | -99 | 17 | 17 | -99 | -99
|  |  |  | 1 | 3 | 2Ah | 113 | 113 | 7 | -10 | -5 | -99 | -94 | -99 | -94 | -99 | -99 | -99 | -99 | -99 | -99 | -99 | -99 | -99 | -99 | -99 | -99 | -99 | -99 | -99 | -99 | -99 | -99 | -99 | -99 | -99 | -99 | -99 | -99 | -99 | -99 | -99 | -99 | -99 | -99 | -99 | -99 | -99 | -99 | -99 | -99 | -99 | -99 | -99 | -99 | -99 | -99 | -99
|  |  |  | 1 | 4 | 2Ah | 113 | 113 | 7 | -10 | -4 | 17 | 23 | 17 | 23 | -99 | 17 | 17 | 17 | 17 | 17 | 17 | 17 | 17 | 17 | 17 | 17 | 17 | 17 | 17 | 17 | 17 | 17 | 17 | 17 | 17 | 17 | 17 | 17 | 17 | 17 | 17 | 17 | 17 | 17 | 17 | 17 | 17 | 17 | 17 | 17 | 17 | 17 | 17 | 17 | 17 | 17 | 17
6535 |  |  |  | 1 | 1 | 2Ah | 117 | 117 | 7 | -10 | -10 | 17 | 17 | 17 | 17 | -99 | 17 | -99 | 17 | -99 | -99 | -99 | -99 | -99 | -99 | -99 | 17 | -99 | -99 | -99 | -99 | -99 | -99 | -99 | 17 | -99 | -99 | -99 | -99 | -99 | -99 | -99 | 17 | -99 | -99 | -99 | -99 | -99 | -99 | -99 | 17 | -99 | -99 | -99 | -99 | -99 | -99 | -99
|  |  |  | 1 | 2 | 2Ah | 117 | 117 | 7 | -10 | -7 | 17 | 20 | 17 | 20 | -99 | 17 | 17 | 17 | 17 | -99 | -99 | 17 | 17 | -99 | -99 | 17 | 17 | -99 | -99 | 17 | 17 | -99 | -99 | 17 | 17 | -99 | -99 | 17 | 17 | -99 | -99 | 17 | 17 | -99 | -99 | 17 | 17 | -99 | -99 | 17 | 17 | -99 | -99 | 17 | 17 | -99 | -99
|  |  |  | 1 | 3 | 2Ah | 117 | 117 | 7 | -10 | -5 | -99 | -94 | -99 | -94 | -99 | -99 | -99 | -99 | -99 | -99 | -99 | -99 | -99 | -99 | -99 | -99 | -99 | -99 | -99 | -99 | -99 | -99 | -99 | -99 | -99 | -99 | -99 | -99 | -99 | -99 | -99 | -99 | -99 | -99 | -99 | -99 | -99 | -99 | -99 | -99 | -99 | -99 | -99 | -99 | -99 | -99 | -99
|  |  |  | 1 | 4 | 2Ah | 117 | 117 | 7 | -10 | -4 | 17 | 23 | 17 | 23 | -99 | 17 | 17 | 17 | 17 | 17 | 17 | 17 | 17 | 17 | 17 | 17 | 17 | 17 | 17 | 17 | 17 | 17 | 17 | 17 | 17 | 17 | 17 | 17 | 17 | 17 | 17 | 17 | 17 | 17 | 17 | 17 | 17 | 17 | 17 | 17 | 17 | 17 | 17 | 17 | 17 | 17 | 17
6555 | 6565 |  |  | 1 | 1 | 2Ah | 121 | 121 | 7 | -10 | -10 | 17 | 17 | 17 | 17 | -99 | 17 | -99 | 17 | -99 | -99 | -99 | -99 | -99 | -99 | -99 | 17 | -99 | -99 | -99 | -99 | -99 | -99 | -99 | 17 | -99 | -99 | -99 | -99 | -99 | -99 | -99 | 17 | -99 | -99 | -99 | -99 | -99 | -99 | -99 | 17 | -99 | -99 | -99 | -99 | -99 | -99 | -99
|  |  |  | 1 | 2 | 2Ah | 121 | 121 | 7 | -10 | -7 | 17 | 20 | 17 | 20 | -99 | 17 | 17 | 17 | 17 | -99 | -99 | 17 | 17 | -99 | -99 | 17 | 17 | -99 | -99 | 17 | 17 | -99 | -99 | 17 | 17 | -99 | -99 | 17 | 17 | -99 | -99 | 17 | 17 | -99 | -99 | 17 | 17 | -99 | -99 | 17 | 17 | -99 | -99 | 17 | 17 | -99 | -99
|  |  |  | 1 | 3 | 2Ah | 121 | 121 | 7 | -10 | -5 | -99 | -94 | -99 | -94 | -99 | -99 | -99 | -99 | -99 | -99 | -99 | -99 | -99 | -99 | -99 | -99 | -99 | -99 | -99 | -99 | -99 | -99 | -99 | -99 | -99 | -99 | -99 | -99 | -99 | -99 | -99 | -99 | -99 | -99 | -99 | -99 | -99 | -99 | -99 | -99 | -99 | -99 | -99 | -99 | -99 | -99 | -99
|  |  |  | 1 | 4 | 2Ah | 121 | 121 | 7 | -10 | -4 | 17 | 23 | 17 | 23 | -99 | 17 | 17 | 17 | 17 | 17 | 17 | 17 | 17 | 17 | 17 | 17 | 17 | 17 | 17 | 17 | 17 | 17 | 17 | 17 | 17 | 17 | 17 | 17 | 17 | 17 | 17 | 17 | 17 | 17 | 17 | 17 | 17 | 17 | 17 | 17 | 17 | 17 | 17 | 17 | 17 | 17 | 17
6575 |  |  |  | 1 | 1 | 2Ah | 125 | 125 | 7 | -10 | -10 | 17 | 17 | 17 | 17 | -99 | 17 | -99 | 17 | -99 | -99 | -99 | -99 | -99 | -99 | -99 | 17 | -99 | -99 | -99 | -99 | -99 | -99 | -99 | 17 | -99 | -99 | -99 | -99 | -99 | -99 | -99 | 17 | -99 | -99 | -99 | -99 | -99 | -99 | -99 | 17 | -99 | -99 | -99 | -99 | -99 | -99 | -99
|  |  |  | 1 | 2 | 2Ah | 125 | 125 | 7 | -10 | -7 | 17 | 20 | 17 | 20 | -99 | 17 | 17 | 17 | 17 | -99 | -99 | 17 | 17 | -99 | -99 | 17 | 17 | -99 | -99 | 17 | 17 | -99 | -99 | 17 | 17 | -99 | -99 | 17 | 17 | -99 | -99 | 17 | 17 | -99 | -99 | 17 | 17 | -99 | -99 | 17 | 17 | -99 | -99 | 17 | 17 | -99 | -99
|  |  |  | 1 | 3 | 2Ah | 125 | 125 | 7 | -10 | -5 | -99 | -94 | -99 | -94 | -99 | -99 | -99 | -99 | -99 | -99 | -99 | -99 | -99 | -99 | -99 | -99 | -99 | -99 | -99 | -99 | -99 | -99 | -99 | -99 | -99 | -99 | -99 | -99 | -99 | -99 | -99 | -99 | -99 | -99 | -99 | -99 | -99 | -99 | -99 | -99 | -99 | -99 | -99 | -99 | -99 | -99 | -99
|  |  |  | 1 | 4 | 2Ah | 125 | 125 | 7 | -10 | -4 | 17 | 23 | 17 | 23 | -99 | 17 | 17 | 17 | 17 | 17 | 17 | 17 | 17 | 17 | 17 | 17 | 17 | 17 | 17 | 17 | 17 | 17 | 17 | 17 | 17 | 17 | 17 | 17 | 17 | 17 | 17 | 17 | 17 | 17 | 17 | 17 | 17 | 17 | 17 | 17 | 17 | 17 | 17 | 17 | 17 | 17 | 17
6595 | 6605 | 6625 | 6665 | 1 | 1 | 2Ah | 129 | 129 | 7 | -10 | -10 | 17 | 17 | 17 | 17 | -99 | 17 | -99 | 17 | -99 | -99 | -99 | -99 | -99 | -99 | -99 | 17 | -99 | -99 | -99 | -99 | -99 | -99 | -99 | 17 | -99 | -99 | -99 | -99 | -99 | -99 | -99 | 17 | -99 | -99 | -99 | -99 | -99 | -99 | -99 | -99 | -99 | -99 | -99 | -99 | -99 | -99 | -99
|  |  |  | 1 | 2 | 2Ah | 129 | 129 | 7 | -10 | -7 | 17 | 20 | 17 | 20 | -99 | 17 | 17 | 17 | 17 | -99 | -99 | 17 | 17 | -99 | -99 | 17 | 17 | -99 | -99 | 17 | 17 | -99 | -99 | 17 | 17 | -99 | -99 | 17 | 17 | -99 | -99 | 17 | 17 | -99 | -99 | 17 | 17 | -99 | -99 | -99 | -99 | -99 | -99 | -99 | -99 | -99 | -99
|  |  |  | 1 | 3 | 2Ah | 129 | 129 | 7 | -10 | -5 | -99 | -94 | -99 | -94 | -99 | -99 | -99 | -99 | -99 | -99 | -99 | -99 | -99 | -99 | -99 | -99 | -99 | -99 | -99 | -99 | -99 | -99 | -99 | -99 | -99 | -99 | -99 | -99 | -99 | -99 | -99 | -99 | -99 | -99 | -99 | -99 | -99 | -99 | -99 | -99 | -99 | -99 | -99 | -99 | -99 | -99 | -99
|  |  |  | 1 | 4 | 2Ah | 129 | 129 | 7 | -10 | -4 | 17 | 23 | 17 | 23 | -99 | 17 | 17 | 17 | 17 | 17 | 17 | 17 | 17 | 17 | 17 | 17 | 17 | 17 | 17 | 17 | 17 | 17 | 17 | 17 | 17 | 17 | 17 | 17 | 17 | 17 | 17 | 17 | 17 | 17 | 17 | 17 | 17 | 17 | 17 | -99 | -99 | -99 | -99 | -99 | -99 | -99 | -99
6615 |  |  |  | 1 | 1 | 2Ah | 133 | 133 | 7 | -10 | -10 | 17 | 17 | 17 | 17 | -99 | 17 | -99 | 17 | -99 | -99 | -99 | -99 | -99 | -99 | -99 | 17 | -99 | -99 | -99 | -99 | -99 | -99 | -99 | 17 | -99 | -99 | -99 | -99 | -99 | -99 | -99 | 17 | -99 | -99 | -99 | -99 | -99 | -99 | -99 | -99 | -99 | -99 | -99 | -99 | -99 | -99 | -99
|  |  |  | 1 | 2 | 2Ah | 133 | 133 | 7 | -10 | -7 | 17 | 20 | 17 | 20 | -99 | 17 | 17 | 17 | 17 | -99 | -99 | 17 | 17 | -99 | -99 | 17 | 17 | -99 | -99 | 17 | 17 | -99 | -99 | 17 | 17 | -99 | -99 | 17 | 17 | -99 | -99 | 17 | 17 | -99 | -99 | 17 | 17 | -99 | -99 | -99 | -99 | -99 | -99 | -99 | -99 | -99 | -99
|  |  |  | 1 | 3 | 2Ah | 133 | 133 | 7 | -10 | -5 | -99 | -94 | -99 | -94 | -99 | -99 | -99 | -99 | -99 | -99 | -99 | -99 | -99 | -99 | -99 | -99 | -99 | -99 | -99 | -99 | -99 | -99 | -99 | -99 | -99 | -99 | -99 | -99 | -99 | -99 | -99 | -99 | -99 | -99 | -99 | -99 | -99 | -99 | -99 | -99 | -99 | -99 | -99 | -99 | -99 | -99 | -99
|  |  |  | 1 | 4 | 2Ah | 133 | 133 | 7 | -10 | -4 | 17 | 23 | 17 | 23 | -99 | 17 | 17 | 17 | 17 | 17 | 17 | 17 | 17 | 17 | 17 | 17 | 17 | 17 | 17 | 17 | 17 | 17 | 17 | 17 | 17 | 17 | 17 | 17 | 17 | 17 | 17 | 17 | 17 | 17 | 17 | 17 | 17 | 17 | 17 | -99 | -99 | -99 | -99 | -99 | -99 | -99 | -99
6635 | 6645 |  |  | 1 | 1 | 2Ah | 137 | 137 | 7 | -10 | -10 | 17 | 17 | 17 | 17 | -99 | 17 | -99 | 17 | -99 | -99 | -99 | -99 | -99 | -99 | -99 | 17 | -99 | -99 | -99 | -99 | -99 | -99 | -99 | 17 | -99 | -99 | -99 | -99 | -99 | -99 | -99 | 17 | -99 | -99 | -99 | -99 | -99 | -99 | -99 | -99 | -99 | -99 | -99 | -99 | -99 | -99 | -99
|  |  |  | 1 | 2 | 2Ah | 137 | 137 | 7 | -10 | -7 | 17 | 20 | 17 | 20 | -99 | 17 | 17 | 17 | 17 | -99 | -99 | 17 | 17 | -99 | -99 | 17 | 17 | -99 | -99 | 17 | 17 | -99 | -99 | 17 | 17 | -99 | -99 | 17 | 17 | -99 | -99 | 17 | 17 | -99 | -99 | 17 | 17 | -99 | -99 | -99 | -99 | -99 | -99 | -99 | -99 | -99 | -99
|  |  |  | 1 | 3 | 2Ah | 137 | 137 | 7 | -10 | -5 | -99 | -94 | -99 | -94 | -99 | -99 | -99 | -99 | -99 | -99 | -99 | -99 | -99 | -99 | -99 | -99 | -99 | -99 | -99 | -99 | -99 | -99 | -99 | -99 | -99 | -99 | -99 | -99 | -99 | -99 | -99 | -99 | -99 | -99 | -99 | -99 | -99 | -99 | -99 | -99 | -99 | -99 | -99 | -99 | -99 | -99 | -99
|  |  |  | 1 | 4 | 2Ah | 137 | 137 | 7 | -10 | -4 | 17 | 23 | 17 | 23 | -99 | 17 | 17 | 17 | 17 | 17 | 17 | 17 | 17 | 17 | 17 | 17 | 17 | 17 | 17 | 17 | 17 | 17 | 17 | 17 | 17 | 17 | 17 | 17 | 17 | 17 | 17 | 17 | 17 | 17 | 17 | 17 | 17 | 17 | 17 | -99 | -99 | -99 | -99 | -99 | -99 | -99 | -99
6655 |  |  |  | 1 | 1 | 2Ah | 141 | 141 | 7 | -10 | -10 | 17 | 17 | 17 | 17 | -99 | 17 | -99 | 17 | -99 | -99 | -99 | -99 | -99 | -99 | -99 | 17 | -99 | -99 | -99 | -99 | -99 | -99 | -99 | 17 | -99 | -99 | -99 | -99 | -99 | -99 | -99 | 17 | -99 | -99 | -99 | -99 | -99 | -99 | -99 | -99 | -99 | -99 | -99 | -99 | -99 | -99 | -99
|  |  |  | 1 | 2 | 2Ah | 141 | 141 | 7 | -10 | -7 | 17 | 20 | 17 | 20 | -99 | 17 | 17 | 17 | 17 | -99 | -99 | 17 | 17 | -99 | -99 | 17 | 17 | -99 | -99 | 17 | 17 | -99 | -99 | 17 | 17 | -99 | -99 | 17 | 17 | -99 | -99 | 17 | 17 | -99 | -99 | 17 | 17 | -99 | -99 | -99 | -99 | -99 | -99 | -99 | -99 | -99 | -99
|  |  |  | 1 | 3 | 2Ah | 141 | 141 | 7 | -10 | -5 | -99 | -94 | -99 | -94 | -99 | -99 | -99 | -99 | -99 | -99 | -99 | -99 | -99 | -99 | -99 | -99 | -99 | -99 | -99 | -99 | -99 | -99 | -99 | -99 | -99 | -99 | -99 | -99 | -99 | -99 | -99 | -99 | -99 | -99 | -99 | -99 | -99 | -99 | -99 | -99 | -99 | -99 | -99 | -99 | -99 | -99 | -99
|  |  |  | 1 | 4 | 2Ah | 141 | 141 | 7 | -10 | -4 | 17 | 23 | 17 | 23 | -99 | 17 | 17 | 17 | 17 | 17 | 17 | 17 | 17 | 17 | 17 | 17 | 17 | 17 | 17 | 17 | 17 | 17 | 17 | 17 | 17 | 17 | 17 | 17 | 17 | 17 | 17 | 17 | 17 | 17 | 17 | 17 | 17 | 17 | 17 | -99 | -99 | -99 | -99 | -99 | -99 | -99 | -99
6675 | 6685 | 6705 |  | 1 | 1 | 2Ah | 145 | 145 | 7 | -10 | -10 | 17 | 17 | 17 | 17 | -99 | 17 | -99 | 17 | -99 | -99 | -99 | -99 | -99 | -99 | -99 | 17 | -99 | -99 | -99 | -99 | -99 | -99 | -99 | 17 | -99 | -99 | -99 | -99 | -99 | -99 | -99 | 17 | -99 | -99 | -99 | -99 | -99 | -99 | -99 | -99 | -99 | -99 | -99 | -99 | -99 | -99 | -99
|  |  |  | 1 | 2 | 2Ah | 145 | 145 | 7 | -10 | -7 | 17 | 20 | 17 | 20 | -99 | 17 | 17 | 17 | 17 | -99 | -99 | 17 | 17 | -99 | -99 | 17 | 17 | -99 | -99 | 17 | 17 | -99 | -99 | 17 | 17 | -99 | -99 | 17 | 17 | -99 | -99 | 17 | 17 | -99 | -99 | 17 | 17 | -99 | -99 | -99 | -99 | -99 | -99 | -99 | -99 | -99 | -99
|  |  |  | 1 | 3 | 2Ah | 145 | 145 | 7 | -10 | -5 | -99 | -94 | -99 | -94 | -99 | -99 | -99 | -99 | -99 | -99 | -99 | -99 | -99 | -99 | -99 | -99 | -99 | -99 | -99 | -99 | -99 | -99 | -99 | -99 | -99 | -99 | -99 | -99 | -99 | -99 | -99 | -99 | -99 | -99 | -99 | -99 | -99 | -99 | -99 | -99 | -99 | -99 | -99 | -99 | -99 | -99 | -99
|  |  |  | 1 | 4 | 2Ah | 145 | 145 | 7 | -10 | -4 | 17 | 23 | 17 | 23 | -99 | 17 | 17 | 17 | 17 | 17 | 17 | 17 | 17 | 17 | 17 | 17 | 17 | 17 | 17 | 17 | 17 | 17 | 17 | 17 | 17 | 17 | 17 | 17 | 17 | 17 | 17 | 17 | 17 | 17 | 17 | 17 | 17 | 17 | 17 | -99 | -99 | -99 | -99 | -99 | -99 | -99 | -99
6695 |  |  |  | 1 | 1 | 2Ah | 149 | 149 | 7 | -10 | -10 | 17 | 17 | 17 | 17 | -99 | 17 | -99 | 17 | -99 | -99 | -99 | -99 | -99 | -99 | -99 | 17 | -99 | -99 | -99 | -99 | -99 | -99 | -99 | 17 | -99 | -99 | -99 | -99 | -99 | -99 | -99 | 17 | -99 | -99 | -99 | -99 | -99 | -99 | -99 | -99 | -99 | -99 | -99 | -99 | -99 | -99 | -99
|  |  |  | 1 | 2 | 2Ah | 149 | 149 | 7 | -10 | -7 | 17 | 20 | 17 | 20 | -99 | 17 | 17 | 17 | 17 | -99 | -99 | 17 | 17 | -99 | -99 | 17 | 17 | -99 | -99 | 17 | 17 | -99 | -99 | 17 | 17 | -99 | -99 | 17 | 17 | -99 | -99 | 17 | 17 | -99 | -99 | 17 | 17 | -99 | -99 | -99 | -99 | -99 | -99 | -99 | -99 | -99 | -99
|  |  |  | 1 | 3 | 2Ah | 149 | 149 | 7 | -10 | -5 | -99 | -94 | -99 | -94 | -99 | -99 | -99 | -99 | -99 | -99 | -99 | -99 | -99 | -99 | -99 | -99 | -99 | -99 | -99 | -99 | -99 | -99 | -99 | -99 | -99 | -99 | -99 | -99 | -99 | -99 | -99 | -99 | -99 | -99 | -99 | -99 | -99 | -99 | -99 | -99 | -99 | -99 | -99 | -99 | -99 | -99 | -99
|  |  |  | 1 | 4 | 2Ah | 149 | 149 | 7 | -10 | -4 | 17 | 23 | 17 | 23 | -99 | 17 | 17 | 17 | 17 | 17 | 17 | 17 | 17 | 17 | 17 | 17 | 17 | 17 | 17 | 17 | 17 | 17 | 17 | 17 | 17 | 17 | 17 | 17 | 17 | 17 | 17 | 17 | 17 | 17 | 17 | 17 | 17 | 17 | 17 | -99 | -99 | -99 | -99 | -99 | -99 | -99 | -99
6715 | 6725 |  |  | 1 | 1 | 2Ah | 153 | 153 | 7 | -10 | -10 | 17 | 17 | 17 | 17 | -99 | 17 | -99 | 17 | -99 | -99 | -99 | -99 | -99 | -99 | -99 | 17 | -99 | -99 | -99 | -99 | -99 | -99 | -99 | 17 | -99 | -99 | -99 | -99 | -99 | -99 | -99 | 17 | -99 | -99 | -99 | -99 | -99 | -99 | -99 | -99 | -99 | -99 | -99 | -99 | -99 | -99 | -99
|  |  |  | 1 | 2 | 2Ah | 153 | 153 | 7 | -10 | -7 | 17 | 20 | 17 | 20 | -99 | 17 | 17 | 17 | 17 | -99 | -99 | 17 | 17 | -99 | -99 | 17 | 17 | -99 | -99 | 17 | 17 | -99 | -99 | 17 | 17 | -99 | -99 | 17 | 17 | -99 | -99 | 17 | 17 | -99 | -99 | 17 | 17 | -99 | -99 | -99 | -99 | -99 | -99 | -99 | -99 | -99 | -99
|  |  |  | 1 | 3 | 2Ah | 153 | 153 | 7 | -10 | -5 | -99 | -94 | -99 | -94 | -99 | -99 | -99 | -99 | -99 | -99 | -99 | -99 | -99 | -99 | -99 | -99 | -99 | -99 | -99 | -99 | -99 | -99 | -99 | -99 | -99 | -99 | -99 | -99 | -99 | -99 | -99 | -99 | -99 | -99 | -99 | -99 | -99 | -99 | -99 | -99 | -99 | -99 | -99 | -99 | -99 | -99 | -99
|  |  |  | 1 | 4 | 2Ah | 153 | 153 | 7 | -10 | -4 | 17 | 23 | 17 | 23 | -99 | 17 | 17 | 17 | 17 | 17 | 17 | 17 | 17 | 17 | 17 | 17 | 17 | 17 | 17 | 17 | 17 | 17 | 17 | 17 | 17 | 17 | 17 | 17 | 17 | 17 | 17 | 17 | 17 | 17 | 17 | 17 | 17 | 17 | 17 | -99 | -99 | -99 | -99 | -99 | -99 | -99 | -99
6735 |  |  |  | 1 | 1 | 2Ah | 157 | 157 | 7 | -10 | -10 | 17 | 17 | 17 | 17 | -99 | 17 | -99 | 17 | -99 | -99 | -99 | -99 | -99 | -99 | -99 | 17 | -99 | -99 | -99 | -99 | -99 | -99 | -99 | 17 | -99 | -99 | -99 | -99 | -99 | -99 | -99 | 17 | -99 | -99 | -99 | -99 | -99 | -99 | -99 | -99 | -99 | -99 | -99 | -99 | -99 | -99 | -99
|  |  |  | 1 | 2 | 2Ah | 157 | 157 | 7 | -10 | -7 | 17 | 20 | 17 | 20 | -99 | 17 | 17 | 17 | 17 | -99 | -99 | 17 | 17 | -99 | -99 | 17 | 17 | -99 | -99 | 17 | 17 | -99 | -99 | 17 | 17 | -99 | -99 | 17 | 17 | -99 | -99 | 17 | 17 | -99 | -99 | 17 | 17 | -99 | -99 | -99 | -99 | -99 | -99 | -99 | -99 | -99 | -99
|  |  |  | 1 | 3 | 2Ah | 157 | 157 | 7 | -10 | -5 | -99 | -94 | -99 | -94 | -99 | -99 | -99 | -99 | -99 | -99 | -99 | -99 | -99 | -99 | -99 | -99 | -99 | -99 | -99 | -99 | -99 | -99 | -99 | -99 | -99 | -99 | -99 | -99 | -99 | -99 | -99 | -99 | -99 | -99 | -99 | -99 | -99 | -99 | -99 | -99 | -99 | -99 | -99 | -99 | -99 | -99 | -99
|  |  |  | 1 | 4 | 2Ah | 157 | 157 | 7 | -10 | -4 | 17 | 23 | 17 | 23 | -99 | 17 | 17 | 17 | 17 | 17 | 17 | 17 | 17 | 17 | 17 | 17 | 17 | 17 | 17 | 17 | 17 | 17 | 17 | 17 | 17 | 17 | 17 | 17 | 17 | 17 | 17 | 17 | 17 | 17 | 17 | 17 | 17 | 17 | 17 | -99 | -99 | -99 | -99 | -99 | -99 | -99 | -99
6755 | 6765 | 6785 | 6825 | 1 | 1 | 2Ah | 161 | 161 | 7 | -10 | -10 | 17 | 17 | 17 | 17 | -99 | 17 | -99 | 17 | -99 | -99 | -99 | -99 | -99 | -99 | -99 | 17 | -99 | -99 | -99 | -99 | -99 | -99 | -99 | 17 | -99 | -99 | -99 | -99 | -99 | -99 | -99 | -99 | -99 | -99 | -99 | -99 | -99 | -99 | -99 | -99 | -99 | -99 | -99 | -99 | -99 | -99 | -99
|  |  |  | 1 | 2 | 2Ah | 161 | 161 | 7 | -10 | -7 | 17 | 20 | 17 | 20 | -99 | 17 | 17 | 17 | 17 | -99 | -99 | 17 | 17 | -99 | -99 | 17 | 17 | -99 | -99 | 17 | 17 | -99 | -99 | 17 | 17 | -99 | -99 | 17 | 17 | -99 | -99 | -99 | -99 | -99 | -99 | -99 | -99 | -99 | -99 | -99 | -99 | -99 | -99 | -99 | -99 | -99 | -99
|  |  |  | 1 | 3 | 2Ah | 161 | 161 | 7 | -10 | -5 | -99 | -94 | -99 | -94 | -99 | -99 | -99 | -99 | -99 | -99 | -99 | -99 | -99 | -99 | -99 | -99 | -99 | -99 | -99 | -99 | -99 | -99 | -99 | -99 | -99 | -99 | -99 | -99 | -99 | -99 | -99 | -99 | -99 | -99 | -99 | -99 | -99 | -99 | -99 | -99 | -99 | -99 | -99 | -99 | -99 | -99 | -99
|  |  |  | 1 | 4 | 2Ah | 161 | 161 | 7 | -10 | -4 | 17 | 23 | 17 | 23 | -99 | 17 | 17 | 17 | 17 | 17 | 17 | 17 | 17 | 17 | 17 | 17 | 17 | 17 | 17 | 17 | 17 | 17 | 17 | 17 | 17 | 17 | 17 | 17 | 17 | 17 | 17 | -99 | -99 | -99 | -99 | -99 | -99 | -99 | -99 | -99 | -99 | -99 | -99 | -99 | -99 | -99 | -99
6775 |  |  |  | 1 | 1 | 2Ah | 165 | 165 | 7 | -10 | -10 | 17 | 17 | 17 | 17 | -99 | 17 | -99 | 17 | -99 | -99 | -99 | -99 | -99 | -99 | -99 | 17 | -99 | -99 | -99 | -99 | -99 | -99 | -99 | 17 | -99 | -99 | -99 | -99 | -99 | -99 | -99 | -99 | -99 | -99 | -99 | -99 | -99 | -99 | -99 | -99 | -99 | -99 | -99 | -99 | -99 | -99 | -99
|  |  |  | 1 | 2 | 2Ah | 165 | 165 | 7 | -10 | -7 | 17 | 20 | 17 | 20 | -99 | 17 | 17 | 17 | 17 | -99 | -99 | 17 | 17 | -99 | -99 | 17 | 17 | -99 | -99 | 17 | 17 | -99 | -99 | 17 | 17 | -99 | -99 | 17 | 17 | -99 | -99 | -99 | -99 | -99 | -99 | -99 | -99 | -99 | -99 | -99 | -99 | -99 | -99 | -99 | -99 | -99 | -99
|  |  |  | 1 | 3 | 2Ah | 165 | 165 | 7 | -10 | -5 | -99 | -94 | -99 | -94 | -99 | -99 | -99 | -99 | -99 | -99 | -99 | -99 | -99 | -99 | -99 | -99 | -99 | -99 | -99 | -99 | -99 | -99 | -99 | -99 | -99 | -99 | -99 | -99 | -99 | -99 | -99 | -99 | -99 | -99 | -99 | -99 | -99 | -99 | -99 | -99 | -99 | -99 | -99 | -99 | -99 | -99 | -99
|  |  |  | 1 | 4 | 2Ah | 165 | 165 | 7 | -10 | -4 | 17 | 23 | 17 | 23 | -99 | 17 | 17 | 17 | 17 | 17 | 17 | 17 | 17 | 17 | 17 | 17 | 17 | 17 | 17 | 17 | 17 | 17 | 17 | 17 | 17 | 17 | 17 | 17 | 17 | 17 | 17 | -99 | -99 | -99 | -99 | -99 | -99 | -99 | -99 | -99 | -99 | -99 | -99 | -99 | -99 | -99 | -99
6795 | 6805 |  |  | 1 | 1 | 2Ah | 169 | 169 | 7 | -10 | -10 | 17 | 17 | 17 | 17 | -99 | 17 | -99 | 17 | -99 | -99 | -99 | -99 | -99 | -99 | -99 | 17 | -99 | -99 | -99 | -99 | -99 | -99 | -99 | 17 | -99 | -99 | -99 | -99 | -99 | -99 | -99 | -99 | -99 | -99 | -99 | -99 | -99 | -99 | -99 | -99 | -99 | -99 | -99 | -99 | -99 | -99 | -99
|  |  |  | 1 | 2 | 2Ah | 169 | 169 | 7 | -10 | -7 | 17 | 20 | 17 | 20 | -99 | 17 | 17 | 17 | 17 | -99 | -99 | 17 | 17 | -99 | -99 | 17 | 17 | -99 | -99 | 17 | 17 | -99 | -99 | 17 | 17 | -99 | -99 | 17 | 17 | -99 | -99 | -99 | -99 | -99 | -99 | -99 | -99 | -99 | -99 | -99 | -99 | -99 | -99 | -99 | -99 | -99 | -99
|  |  |  | 1 | 3 | 2Ah | 169 | 169 | 7 | -10 | -5 | -99 | -94 | -99 | -94 | -99 | -99 | -99 | -99 | -99 | -99 | -99 | -99 | -99 | -99 | -99 | -99 | -99 | -99 | -99 | -99 | -99 | -99 | -99 | -99 | -99 | -99 | -99 | -99 | -99 | -99 | -99 | -99 | -99 | -99 | -99 | -99 | -99 | -99 | -99 | -99 | -99 | -99 | -99 | -99 | -99 | -99 | -99
|  |  |  | 1 | 4 | 2Ah | 169 | 169 | 7 | -10 | -4 | 17 | 23 | 17 | 23 | -99 | 17 | 17 | 17 | 17 | 17 | 17 | 17 | 17 | 17 | 17 | 17 | 17 | 17 | 17 | 17 | 17 | 17 | 17 | 17 | 17 | 17 | 17 | 17 | 17 | 17 | 17 | -99 | -99 | -99 | -99 | -99 | -99 | -99 | -99 | -99 | -99 | -99 | -99 | -99 | -99 | -99 | -99
6815 |  |  |  | 1 | 1 | 2Ah | 173 | 173 | 7 | -10 | -10 | 17 | 17 | 17 | 17 | -99 | 17 | -99 | 17 | -99 | -99 | -99 | -99 | -99 | -99 | -99 | 17 | -99 | -99 | -99 | -99 | -99 | -99 | -99 | 17 | -99 | -99 | -99 | -99 | -99 | -99 | -99 | -99 | -99 | -99 | -99 | -99 | -99 | -99 | -99 | -99 | -99 | -99 | -99 | -99 | -99 | -99 | -99
|  |  |  | 1 | 2 | 2Ah | 173 | 173 | 7 | -10 | -7 | 17 | 20 | 17 | 20 | -99 | 17 | 17 | 17 | 17 | -99 | -99 | 17 | 17 | -99 | -99 | 17 | 17 | -99 | -99 | 17 | 17 | -99 | -99 | 17 | 17 | -99 | -99 | 17 | 17 | -99 | -99 | -99 | -99 | -99 | -99 | -99 | -99 | -99 | -99 | -99 | -99 | -99 | -99 | -99 | -99 | -99 | -99
|  |  |  | 1 | 3 | 2Ah | 173 | 173 | 7 | -10 | -5 | -99 | -94 | -99 | -94 | -99 | -99 | -99 | -99 | -99 | -99 | -99 | -99 | -99 | -99 | -99 | -99 | -99 | -99 | -99 | -99 | -99 | -99 | -99 | -99 | -99 | -99 | -99 | -99 | -99 | -99 | -99 | -99 | -99 | -99 | -99 | -99 | -99 | -99 | -99 | -99 | -99 | -99 | -99 | -99 | -99 | -99 | -99
|  |  |  | 1 | 4 | 2Ah | 173 | 173 | 7 | -10 | -4 | 17 | 23 | 17 | 23 | -99 | 17 | 17 | 17 | 17 | 17 | 17 | 17 | 17 | 17 | 17 | 17 | 17 | 17 | 17 | 17 | 17 | 17 | 17 | 17 | 17 | 17 | 17 | 17 | 17 | 17 | 17 | -99 | -99 | -99 | -99 | -99 | -99 | -99 | -99 | -99 | -99 | -99 | -99 | -99 | -99 | -99 | -99
6835 | 6845 | 6865 |  | 1 | 1 | 2Ah | 177 | 177 | 7 | -10 | -10 | 17 | 17 | 17 | 17 | -99 | 17 | -99 | 17 | -99 | -99 | -99 | -99 | -99 | -99 | -99 | 17 | -99 | -99 | -99 | -99 | -99 | -99 | -99 | -99 | -99 | -99 | -99 | -99 | -99 | -99 | -99 | -99 | -99 | -99 | -99 | -99 | -99 | -99 | -99 | -99 | -99 | -99 | -99 | -99 | -99 | -99 | -99
|  |  |  | 1 | 2 | 2Ah | 177 | 177 | 7 | -10 | -7 | 17 | 20 | 17 | 20 | -99 | 17 | 17 | 17 | 17 | -99 | -99 | 17 | 17 | -99 | -99 | 17 | 17 | -99 | -99 | 17 | 17 | -99 | -99 | -99 | -99 | -99 | -99 | -99 | -99 | -99 | -99 | -99 | -99 | -99 | -99 | -99 | -99 | -99 | -99 | -99 | -99 | -99 | -99 | -99 | -99 | -99 | -99
|  |  |  | 1 | 3 | 2Ah | 177 | 177 | 7 | -10 | -5 | -99 | -94 | -99 | -94 | -99 | -99 | -99 | -99 | -99 | -99 | -99 | -99 | -99 | -99 | -99 | -99 | -99 | -99 | -99 | -99 | -99 | -99 | -99 | -99 | -99 | -99 | -99 | -99 | -99 | -99 | -99 | -99 | -99 | -99 | -99 | -99 | -99 | -99 | -99 | -99 | -99 | -99 | -99 | -99 | -99 | -99 | -99
|  |  |  | 1 | 4 | 2Ah | 177 | 177 | 7 | -10 | -4 | 17 | 23 | 17 | 23 | -99 | 17 | 17 | 17 | 17 | 17 | 17 | 17 | 17 | 17 | 17 | 17 | 17 | 17 | 17 | 17 | 17 | 17 | 17 | -99 | -99 | -99 | -99 | -99 | -99 | -99 | -99 | -99 | -99 | -99 | -99 | -99 | -99 | -99 | -99 | -99 | -99 | -99 | -99 | -99 | -99 | -99 | -99
6855 |  |  |  | 1 | 1 | 2Ah | 181 | 181 | 7 | -10 | -10 | 17 | 17 | 17 | 17 | -99 | 17 | -99 | 17 | -99 | -99 | -99 | -99 | -99 | -99 | -99 | 17 | -99 | -99 | -99 | -99 | -99 | -99 | -99 | -99 | -99 | -99 | -99 | -99 | -99 | -99 | -99 | -99 | -99 | -99 | -99 | -99 | -99 | -99 | -99 | -99 | -99 | -99 | -99 | -99 | -99 | -99 | -99
|  |  |  | 1 | 2 | 2Ah | 181 | 181 | 7 | -10 | -7 | 17 | 20 | 17 | 20 | -99 | 17 | 17 | 17 | 17 | -99 | -99 | 17 | 17 | -99 | -99 | 17 | 17 | -99 | -99 | 17 | 17 | -99 | -99 | -99 | -99 | -99 | -99 | -99 | -99 | -99 | -99 | -99 | -99 | -99 | -99 | -99 | -99 | -99 | -99 | -99 | -99 | -99 | -99 | -99 | -99 | -99 | -99
|  |  |  | 1 | 3 | 2Ah | 181 | 181 | 7 | -10 | -5 | -99 | -94 | -99 | -94 | -99 | -99 | -99 | -99 | -99 | -99 | -99 | -99 | -99 | -99 | -99 | -99 | -99 | -99 | -99 | -99 | -99 | -99 | -99 | -99 | -99 | -99 | -99 | -99 | -99 | -99 | -99 | -99 | -99 | -99 | -99 | -99 | -99 | -99 | -99 | -99 | -99 | -99 | -99 | -99 | -99 | -99 | -99
|  |  |  | 1 | 4 | 2Ah | 181 | 181 | 7 | -10 | -4 | 17 | 23 | 17 | 23 | -99 | 17 | 17 | 17 | 17 | 17 | 17 | 17 | 17 | 17 | 17 | 17 | 17 | 17 | 17 | 17 | 17 | 17 | 17 | -99 | -99 | -99 | -99 | -99 | -99 | -99 | -99 | -99 | -99 | -99 | -99 | -99 | -99 | -99 | -99 | -99 | -99 | -99 | -99 | -99 | -99 | -99 | -99
6875 | 6885 |  |  | 0 | 1 | 2Ah | 185 | 185 | 7 | -10 | -10 | -99 | -99 | -99 | -99 | -99 | -99 | -99 | -99 | -99 | -99 | -99 | -99 | -99 | -99 | -99 | -99 | -99 | -99 | -99 | -99 | -99 | -99 | -99 | -99 | -99 | -99 | -99 | -99 | -99 | -99 | -99 | -99 | -99 | -99 | -99 | -99 | -99 | -99 | -99 | -99 | -99 | -99 | -99 | -99 | -99 | -99 | -99
|  |  |  | 0 | 2 | 2Ah | 185 | 185 | 7 | -10 | -7 | -99 | -96 | -99 | -96 | -99 | -99 | -99 | -99 | -99 | -99 | -99 | -99 | -99 | -99 | -99 | -99 | -99 | -99 | -99 | -99 | -99 | -99 | -99 | -99 | -99 | -99 | -99 | -99 | -99 | -99 | -99 | -99 | -99 | -99 | -99 | -99 | -99 | -99 | -99 | -99 | -99 | -99 | -99 | -99 | -99 | -99 | -99
|  |  |  | 0 | 3 | 2Ah | 185 | 185 | 7 | -10 | -5 | -99 | -94 | -99 | -94 | -99 | -99 | -99 | -99 | -99 | -99 | -99 | -99 | -99 | -99 | -99 | -99 | -99 | -99 | -99 | -99 | -99 | -99 | -99 | -99 | -99 | -99 | -99 | -99 | -99 | -99 | -99 | -99 | -99 | -99 | -99 | -99 | -99 | -99 | -99 | -99 | -99 | -99 | -99 | -99 | -99 | -99 | -99
|  |  |  | 0 | 4 | 2Ah | 185 | 185 | 7 | -10 | -4 | -99 | -93 | -99 | -93 | -99 | -99 | -99 | -99 | -99 | -99 | -99 | -99 | -99 | -99 | -99 | -99 | -99 | -99 | -99 | -99 | -99 | -99 | -99 | -99 | -99 | -99 | -99 | -99 | -99 | -99 | -99 | -99 | -99 | -99 | -99 | -99 | -99 | -99 | -99 | -99 | -99 | -99 | -99 | -99 | -99 | -99 | -99
6895 |  |  |  | 0 | 1 | 2Ah | 189 | 189 | 7 | -10 | -10 | -99 | -99 | -99 | -99 | -99 | -99 | -99 | -99 | -99 | -99 | -99 | -99 | -99 | -99 | -99 | -99 | -99 | -99 | -99 | -99 | -99 | -99 | -99 | -99 | -99 | -99 | -99 | -99 | -99 | -99 | -99 | -99 | -99 | -99 | -99 | -99 | -99 | -99 | -99 | -99 | -99 | -99 | -99 | -99 | -99 | -99 | -99
|  |  |  | 0 | 2 | 2Ah | 189 | 189 | 7 | -10 | -7 | -99 | -96 | -99 | -96 | -99 | -99 | -99 | -99 | -99 | -99 | -99 | -99 | -99 | -99 | -99 | -99 | -99 | -99 | -99 | -99 | -99 | -99 | -99 | -99 | -99 | -99 | -99 | -99 | -99 | -99 | -99 | -99 | -99 | -99 | -99 | -99 | -99 | -99 | -99 | -99 | -99 | -99 | -99 | -99 | -99 | -99 | -99
|  |  |  | 0 | 3 | 2Ah | 189 | 189 | 7 | -10 | -5 | -99 | -94 | -99 | -94 | -99 | -99 | -99 | -99 | -99 | -99 | -99 | -99 | -99 | -99 | -99 | -99 | -99 | -99 | -99 | -99 | -99 | -99 | -99 | -99 | -99 | -99 | -99 | -99 | -99 | -99 | -99 | -99 | -99 | -99 | -99 | -99 | -99 | -99 | -99 | -99 | -99 | -99 | -99 | -99 | -99 | -99 | -99
|  |  |  | 0 | 4 | 2Ah | 189 | 189 | 7 | -10 | -4 | -99 | -93 | -99 | -93 | -99 | -99 | -99 | -99 | -99 | -99 | -99 | -99 | -99 | -99 | -99 | -99 | -99 | -99 | -99 | -99 | -99 | -99 | -99 | -99 | -99 | -99 | -99 | -99 | -99 | -99 | -99 | -99 | -99 | -99 | -99 | -99 | -99 | -99 | -99 | -99 | -99 | -99 | -99 | -99 | -99 | -99 | -99
6915 | 6925 | 6945 | 6985 | 0 | 1 | 2Ah | 193 | 193 | 7 | -10 | -10 | -99 | -99 | -99 | -99 | -99 | -99 | -99 | -99 | -99 | -99 | -99 | -99 | -99 | -99 | -99 | -99 | -99 | -99 | -99 | -99 | -99 | -99 | -99 | -99 | -99 | -99 | -99 | -99 | -99 | -99 | -99 | -99 | -99 | -99 | -99 | -99 | -99 | -99 | -99 | -99 | -99 | -99 | -99 | -99 | -99 | -99 | -99
|  |  |  | 0 | 2 | 2Ah | 193 | 193 | 7 | -10 | -7 | -99 | -96 | -99 | -96 | -99 | -99 | -99 | -99 | -99 | -99 | -99 | -99 | -99 | -99 | -99 | -99 | -99 | -99 | -99 | -99 | -99 | -99 | -99 | -99 | -99 | -99 | -99 | -99 | -99 | -99 | -99 | -99 | -99 | -99 | -99 | -99 | -99 | -99 | -99 | -99 | -99 | -99 | -99 | -99 | -99 | -99 | -99
|  |  |  | 0 | 3 | 2Ah | 193 | 193 | 7 | -10 | -5 | -99 | -94 | -99 | -94 | -99 | -99 | -99 | -99 | -99 | -99 | -99 | -99 | -99 | -99 | -99 | -99 | -99 | -99 | -99 | -99 | -99 | -99 | -99 | -99 | -99 | -99 | -99 | -99 | -99 | -99 | -99 | -99 | -99 | -99 | -99 | -99 | -99 | -99 | -99 | -99 | -99 | -99 | -99 | -99 | -99 | -99 | -99
|  |  |  | 0 | 4 | 2Ah | 193 | 193 | 7 | -10 | -4 | -99 | -93 | -99 | -93 | -99 | -99 | -99 | -99 | -99 | -99 | -99 | -99 | -99 | -99 | -99 | -99 | -99 | -99 | -99 | -99 | -99 | -99 | -99 | -99 | -99 | -99 | -99 | -99 | -99 | -99 | -99 | -99 | -99 | -99 | -99 | -99 | -99 | -99 | -99 | -99 | -99 | -99 | -99 | -99 | -99 | -99 | -99
6935 |  |  |  | 0 | 1 | 2Ah | 197 | 197 | 7 | -10 | -10 | -99 | -99 | -99 | -99 | -99 | -99 | -99 | -99 | -99 | -99 | -99 | -99 | -99 | -99 | -99 | -99 | -99 | -99 | -99 | -99 | -99 | -99 | -99 | -99 | -99 | -99 | -99 | -99 | -99 | -99 | -99 | -99 | -99 | -99 | -99 | -99 | -99 | -99 | -99 | -99 | -99 | -99 | -99 | -99 | -99 | -99 | -99
|  |  |  | 0 | 2 | 2Ah | 197 | 197 | 7 | -10 | -7 | -99 | -96 | -99 | -96 | -99 | -99 | -99 | -99 | -99 | -99 | -99 | -99 | -99 | -99 | -99 | -99 | -99 | -99 | -99 | -99 | -99 | -99 | -99 | -99 | -99 | -99 | -99 | -99 | -99 | -99 | -99 | -99 | -99 | -99 | -99 | -99 | -99 | -99 | -99 | -99 | -99 | -99 | -99 | -99 | -99 | -99 | -99
|  |  |  | 0 | 3 | 2Ah | 197 | 197 | 7 | -10 | -5 | -99 | -94 | -99 | -94 | -99 | -99 | -99 | -99 | -99 | -99 | -99 | -99 | -99 | -99 | -99 | -99 | -99 | -99 | -99 | -99 | -99 | -99 | -99 | -99 | -99 | -99 | -99 | -99 | -99 | -99 | -99 | -99 | -99 | -99 | -99 | -99 | -99 | -99 | -99 | -99 | -99 | -99 | -99 | -99 | -99 | -99 | -99
|  |  |  | 0 | 4 | 2Ah | 197 | 197 | 7 | -10 | -4 | -99 | -93 | -99 | -93 | -99 | -99 | -99 | -99 | -99 | -99 | -99 | -99 | -99 | -99 | -99 | -99 | -99 | -99 | -99 | -99 | -99 | -99 | -99 | -99 | -99 | -99 | -99 | -99 | -99 | -99 | -99 | -99 | -99 | -99 | -99 | -99 | -99 | -99 | -99 | -99 | -99 | -99 | -99 | -99 | -99 | -99 | -99
6955 | 6965 |  |  | 0 | 1 | 2Ah | 201 | 201 | 7 | -10 | -10 | -99 | -99 | -99 | -99 | -99 | -99 | -99 | -99 | -99 | -99 | -99 | -99 | -99 | -99 | -99 | -99 | -99 | -99 | -99 | -99 | -99 | -99 | -99 | -99 | -99 | -99 | -99 | -99 | -99 | -99 | -99 | -99 | -99 | -99 | -99 | -99 | -99 | -99 | -99 | -99 | -99 | -99 | -99 | -99 | -99 | -99 | -99
|  |  |  | 0 | 2 | 2Ah | 201 | 201 | 7 | -10 | -7 | -99 | -96 | -99 | -96 | -99 | -99 | -99 | -99 | -99 | -99 | -99 | -99 | -99 | -99 | -99 | -99 | -99 | -99 | -99 | -99 | -99 | -99 | -99 | -99 | -99 | -99 | -99 | -99 | -99 | -99 | -99 | -99 | -99 | -99 | -99 | -99 | -99 | -99 | -99 | -99 | -99 | -99 | -99 | -99 | -99 | -99 | -99
|  |  |  | 0 | 3 | 2Ah | 201 | 201 | 7 | -10 | -5 | -99 | -94 | -99 | -94 | -99 | -99 | -99 | -99 | -99 | -99 | -99 | -99 | -99 | -99 | -99 | -99 | -99 | -99 | -99 | -99 | -99 | -99 | -99 | -99 | -99 | -99 | -99 | -99 | -99 | -99 | -99 | -99 | -99 | -99 | -99 | -99 | -99 | -99 | -99 | -99 | -99 | -99 | -99 | -99 | -99 | -99 | -99
|  |  |  | 0 | 4 | 2Ah | 201 | 201 | 7 | -10 | -4 | -99 | -93 | -99 | -93 | -99 | -99 | -99 | -99 | -99 | -99 | -99 | -99 | -99 | -99 | -99 | -99 | -99 | -99 | -99 | -99 | -99 | -99 | -99 | -99 | -99 | -99 | -99 | -99 | -99 | -99 | -99 | -99 | -99 | -99 | -99 | -99 | -99 | -99 | -99 | -99 | -99 | -99 | -99 | -99 | -99 | -99 | -99
6975 |  |  |  | 0 | 1 | 2Ah | 205 | 205 | 7 | -10 | -10 | -99 | -99 | -99 | -99 | -99 | -99 | -99 | -99 | -99 | -99 | -99 | -99 | -99 | -99 | -99 | -99 | -99 | -99 | -99 | -99 | -99 | -99 | -99 | -99 | -99 | -99 | -99 | -99 | -99 | -99 | -99 | -99 | -99 | -99 | -99 | -99 | -99 | -99 | -99 | -99 | -99 | -99 | -99 | -99 | -99 | -99 | -99
|  |  |  | 0 | 2 | 2Ah | 205 | 205 | 7 | -10 | -7 | -99 | -96 | -99 | -96 | -99 | -99 | -99 | -99 | -99 | -99 | -99 | -99 | -99 | -99 | -99 | -99 | -99 | -99 | -99 | -99 | -99 | -99 | -99 | -99 | -99 | -99 | -99 | -99 | -99 | -99 | -99 | -99 | -99 | -99 | -99 | -99 | -99 | -99 | -99 | -99 | -99 | -99 | -99 | -99 | -99 | -99 | -99
|  |  |  | 0 | 3 | 2Ah | 205 | 205 | 7 | -10 | -5 | -99 | -94 | -99 | -94 | -99 | -99 | -99 | -99 | -99 | -99 | -99 | -99 | -99 | -99 | -99 | -99 | -99 | -99 | -99 | -99 | -99 | -99 | -99 | -99 | -99 | -99 | -99 | -99 | -99 | -99 | -99 | -99 | -99 | -99 | -99 | -99 | -99 | -99 | -99 | -99 | -99 | -99 | -99 | -99 | -99 | -99 | -99
|  |  |  | 0 | 4 | 2Ah | 205 | 205 | 7 | -10 | -4 | -99 | -93 | -99 | -93 | -99 | -99 | -99 | -99 | -99 | -99 | -99 | -99 | -99 | -99 | -99 | -99 | -99 | -99 | -99 | -99 | -99 | -99 | -99 | -99 | -99 | -99 | -99 | -99 | -99 | -99 | -99 | -99 | -99 | -99 | -99 | -99 | -99 | -99 | -99 | -99 | -99 | -99 | -99 | -99 | -99 | -99 | -99
6995 | 7005 | 7025 |  | 0 | 1 | 2Ah | 209 | 209 | 7 | -10 | -10 | -99 | -99 | -99 | -99 | -99 | -99 | -99 | -99 | -99 | -99 | -99 | -99 | -99 | -99 | -99 | -99 | -99 | -99 | -99 | -99 | -99 | -99 | -99 | -99 | -99 | -99 | -99 | -99 | -99 | -99 | -99 | -99 | -99 | -99 | -99 | -99 | -99 | -99 | -99 | -99 | -99 | -99 | -99 | -99 | -99 | -99 | -99
|  |  |  | 0 | 2 | 2Ah | 209 | 209 | 7 | -10 | -7 | -99 | -96 | -99 | -96 | -99 | -99 | -99 | -99 | -99 | -99 | -99 | -99 | -99 | -99 | -99 | -99 | -99 | -99 | -99 | -99 | -99 | -99 | -99 | -99 | -99 | -99 | -99 | -99 | -99 | -99 | -99 | -99 | -99 | -99 | -99 | -99 | -99 | -99 | -99 | -99 | -99 | -99 | -99 | -99 | -99 | -99 | -99
|  |  |  | 0 | 3 | 2Ah | 209 | 209 | 7 | -10 | -5 | -99 | -94 | -99 | -94 | -99 | -99 | -99 | -99 | -99 | -99 | -99 | -99 | -99 | -99 | -99 | -99 | -99 | -99 | -99 | -99 | -99 | -99 | -99 | -99 | -99 | -99 | -99 | -99 | -99 | -99 | -99 | -99 | -99 | -99 | -99 | -99 | -99 | -99 | -99 | -99 | -99 | -99 | -99 | -99 | -99 | -99 | -99
|  |  |  | 0 | 4 | 2Ah | 209 | 209 | 7 | -10 | -4 | -99 | -93 | -99 | -93 | -99 | -99 | -99 | -99 | -99 | -99 | -99 | -99 | -99 | -99 | -99 | -99 | -99 | -99 | -99 | -99 | -99 | -99 | -99 | -99 | -99 | -99 | -99 | -99 | -99 | -99 | -99 | -99 | -99 | -99 | -99 | -99 | -99 | -99 | -99 | -99 | -99 | -99 | -99 | -99 | -99 | -99 | -99
7015 |  |  |  | 0 | 1 | 2Ah | 213 | 213 | 7 | -10 | -10 | -99 | -99 | -99 | -99 | -99 | -99 | -99 | -99 | -99 | -99 | -99 | -99 | -99 | -99 | -99 | -99 | -99 | -99 | -99 | -99 | -99 | -99 | -99 | -99 | -99 | -99 | -99 | -99 | -99 | -99 | -99 | -99 | -99 | -99 | -99 | -99 | -99 | -99 | -99 | -99 | -99 | -99 | -99 | -99 | -99 | -99 | -99
|  |  |  | 0 | 2 | 2Ah | 213 | 213 | 7 | -10 | -7 | -99 | -96 | -99 | -96 | -99 | -99 | -99 | -99 | -99 | -99 | -99 | -99 | -99 | -99 | -99 | -99 | -99 | -99 | -99 | -99 | -99 | -99 | -99 | -99 | -99 | -99 | -99 | -99 | -99 | -99 | -99 | -99 | -99 | -99 | -99 | -99 | -99 | -99 | -99 | -99 | -99 | -99 | -99 | -99 | -99 | -99 | -99
|  |  |  | 0 | 3 | 2Ah | 213 | 213 | 7 | -10 | -5 | -99 | -94 | -99 | -94 | -99 | -99 | -99 | -99 | -99 | -99 | -99 | -99 | -99 | -99 | -99 | -99 | -99 | -99 | -99 | -99 | -99 | -99 | -99 | -99 | -99 | -99 | -99 | -99 | -99 | -99 | -99 | -99 | -99 | -99 | -99 | -99 | -99 | -99 | -99 | -99 | -99 | -99 | -99 | -99 | -99 | -99 | -99
|  |  |  | 0 | 4 | 2Ah | 213 | 213 | 7 | -10 | -4 | -99 | -93 | -99 | -93 | -99 | -99 | -99 | -99 | -99 | -99 | -99 | -99 | -99 | -99 | -99 | -99 | -99 | -99 | -99 | -99 | -99 | -99 | -99 | -99 | -99 | -99 | -99 | -99 | -99 | -99 | -99 | -99 | -99 | -99 | -99 | -99 | -99 | -99 | -99 | -99 | -99 | -99 | -99 | -99 | -99 | -99 | -99
7035 | 7045 |  |  | 0 | 1 | 2Ah | 217 | 217 | 7 | -10 | -10 | -99 | -99 | -99 | -99 | -99 | -99 | -99 | -99 | -99 | -99 | -99 | -99 | -99 | -99 | -99 | -99 | -99 | -99 | -99 | -99 | -99 | -99 | -99 | -99 | -99 | -99 | -99 | -99 | -99 | -99 | -99 | -99 | -99 | -99 | -99 | -99 | -99 | -99 | -99 | -99 | -99 | -99 | -99 | -99 | -99 | -99 | -99
|  |  |  | 0 | 2 | 2Ah | 217 | 217 | 7 | -10 | -7 | -99 | -96 | -99 | -96 | -99 | -99 | -99 | -99 | -99 | -99 | -99 | -99 | -99 | -99 | -99 | -99 | -99 | -99 | -99 | -99 | -99 | -99 | -99 | -99 | -99 | -99 | -99 | -99 | -99 | -99 | -99 | -99 | -99 | -99 | -99 | -99 | -99 | -99 | -99 | -99 | -99 | -99 | -99 | -99 | -99 | -99 | -99
|  |  |  | 0 | 3 | 2Ah | 217 | 217 | 7 | -10 | -5 | -99 | -94 | -99 | -94 | -99 | -99 | -99 | -99 | -99 | -99 | -99 | -99 | -99 | -99 | -99 | -99 | -99 | -99 | -99 | -99 | -99 | -99 | -99 | -99 | -99 | -99 | -99 | -99 | -99 | -99 | -99 | -99 | -99 | -99 | -99 | -99 | -99 | -99 | -99 | -99 | -99 | -99 | -99 | -99 | -99 | -99 | -99
|  |  |  | 0 | 4 | 2Ah | 217 | 217 | 7 | -10 | -4 | -99 | -93 | -99 | -93 | -99 | -99 | -99 | -99 | -99 | -99 | -99 | -99 | -99 | -99 | -99 | -99 | -99 | -99 | -99 | -99 | -99 | -99 | -99 | -99 | -99 | -99 | -99 | -99 | -99 | -99 | -99 | -99 | -99 | -99 | -99 | -99 | -99 | -99 | -99 | -99 | -99 | -99 | -99 | -99 | -99 | -99 | -99
7055 |  |  |  | 0 | 1 | 2Ah | 221 | 221 | 7 | -10 | -10 | -99 | -99 | -99 | -99 | -99 | -99 | -99 | -99 | -99 | -99 | -99 | -99 | -99 | -99 | -99 | -99 | -99 | -99 | -99 | -99 | -99 | -99 | -99 | -99 | -99 | -99 | -99 | -99 | -99 | -99 | -99 | -99 | -99 | -99 | -99 | -99 | -99 | -99 | -99 | -99 | -99 | -99 | -99 | -99 | -99 | -99 | -99
|  |  |  | 0 | 2 | 2Ah | 221 | 221 | 7 | -10 | -7 | -99 | -96 | -99 | -96 | -99 | -99 | -99 | -99 | -99 | -99 | -99 | -99 | -99 | -99 | -99 | -99 | -99 | -99 | -99 | -99 | -99 | -99 | -99 | -99 | -99 | -99 | -99 | -99 | -99 | -99 | -99 | -99 | -99 | -99 | -99 | -99 | -99 | -99 | -99 | -99 | -99 | -99 | -99 | -99 | -99 | -99 | -99
|  |  |  | 0 | 3 | 2Ah | 221 | 221 | 7 | -10 | -5 | -99 | -94 | -99 | -94 | -99 | -99 | -99 | -99 | -99 | -99 | -99 | -99 | -99 | -99 | -99 | -99 | -99 | -99 | -99 | -99 | -99 | -99 | -99 | -99 | -99 | -99 | -99 | -99 | -99 | -99 | -99 | -99 | -99 | -99 | -99 | -99 | -99 | -99 | -99 | -99 | -99 | -99 | -99 | -99 | -99 | -99 | -99
|  |  |  | 0 | 4 | 2Ah | 221 | 221 | 7 | -10 | -4 | -99 | -93 | -99 | -93 | -99 | -99 | -99 | -99 | -99 | -99 | -99 | -99 | -99 | -99 | -99 | -99 | -99 | -99 | -99 | -99 | -99 | -99 | -99 | -99 | -99 | -99 | -99 | -99 | -99 | -99 | -99 | -99 | -99 | -99 | -99 | -99 | -99 | -99 | -99 | -99 | -99 | -99 | -99 | -99 | -99 | -99 | -99
7075 | 7085 |  |  | 0 | 1 | 2Ah | 225 | 225 | 7 | -10 | -10 | -99 | -99 | -99 | -99 | -99 | -99 | -99 | -99 | -99 | -99 | -99 | -99 | -99 | -99 | -99 | -99 | -99 | -99 | -99 | -99 | -99 | -99 | -99 | -99 | -99 | -99 | -99 | -99 | -99 | -99 | -99 | -99 | -99 | -99 | -99 | -99 | -99 | -99 | -99 | -99 | -99 | -99 | -99 | -99 | -99 | -99 | -99
|  |  |  | 0 | 2 | 2Ah | 225 | 225 | 7 | -10 | -7 | -99 | -96 | -99 | -96 | -99 | -99 | -99 | -99 | -99 | -99 | -99 | -99 | -99 | -99 | -99 | -99 | -99 | -99 | -99 | -99 | -99 | -99 | -99 | -99 | -99 | -99 | -99 | -99 | -99 | -99 | -99 | -99 | -99 | -99 | -99 | -99 | -99 | -99 | -99 | -99 | -99 | -99 | -99 | -99 | -99 | -99 | -99
|  |  |  | 0 | 3 | 2Ah | 225 | 225 | 7 | -10 | -5 | -99 | -94 | -99 | -94 | -99 | -99 | -99 | -99 | -99 | -99 | -99 | -99 | -99 | -99 | -99 | -99 | -99 | -99 | -99 | -99 | -99 | -99 | -99 | -99 | -99 | -99 | -99 | -99 | -99 | -99 | -99 | -99 | -99 | -99 | -99 | -99 | -99 | -99 | -99 | -99 | -99 | -99 | -99 | -99 | -99 | -99 | -99
|  |  |  | 0 | 4 | 2Ah | 225 | 225 | 7 | -10 | -4 | -99 | -93 | -99 | -93 | -99 | -99 | -99 | -99 | -99 | -99 | -99 | -99 | -99 | -99 | -99 | -99 | -99 | -99 | -99 | -99 | -99 | -99 | -99 | -99 | -99 | -99 | -99 | -99 | -99 | -99 | -99 | -99 | -99 | -99 | -99 | -99 | -99 | -99 | -99 | -99 | -99 | -99 | -99 | -99 | -99 | -99 | -99
7095 |  |  |  | 0 | 1 | 2Ah | 229 | 229 | 7 | -10 | -10 | -99 | -99 | -99 | -99 | -99 | -99 | -99 | -99 | -99 | -99 | -99 | -99 | -99 | -99 | -99 | -99 | -99 | -99 | -99 | -99 | -99 | -99 | -99 | -99 | -99 | -99 | -99 | -99 | -99 | -99 | -99 | -99 | -99 | -99 | -99 | -99 | -99 | -99 | -99 | -99 | -99 | -99 | -99 | -99 | -99 | -99 | -99
|  |  |  | 0 | 2 | 2Ah | 229 | 229 | 7 | -10 | -7 | -99 | -96 | -99 | -96 | -99 | -99 | -99 | -99 | -99 | -99 | -99 | -99 | -99 | -99 | -99 | -99 | -99 | -99 | -99 | -99 | -99 | -99 | -99 | -99 | -99 | -99 | -99 | -99 | -99 | -99 | -99 | -99 | -99 | -99 | -99 | -99 | -99 | -99 | -99 | -99 | -99 | -99 | -99 | -99 | -99 | -99 | -99
|  |  |  | 0 | 3 | 2Ah | 229 | 229 | 7 | -10 | -5 | -99 | -94 | -99 | -94 | -99 | -99 | -99 | -99 | -99 | -99 | -99 | -99 | -99 | -99 | -99 | -99 | -99 | -99 | -99 | -99 | -99 | -99 | -99 | -99 | -99 | -99 | -99 | -99 | -99 | -99 | -99 | -99 | -99 | -99 | -99 | -99 | -99 | -99 | -99 | -99 | -99 | -99 | -99 | -99 | -99 | -99 | -99
|  |  |  | 0 | 4 | 2Ah | 229 | 229 | 7 | -10 | -4 | -99 | -93 | -99 | -93 | -99 | -99 | -99 | -99 | -99 | -99 | -99 | -99 | -99 | -99 | -99 | -99 | -99 | -99 | -99 | -99 | -99 | -99 | -99 | -99 | -99 | -99 | -99 | -99 | -99 | -99 | -99 | -99 | -99 | -99 | -99 | -99 | -99 | -99 | -99 | -99 | -99 | -99 | -99 | -99 | -99 | -99 | -99
7115 |  |  |  | 0 | 1 | 2Ah | 233 | 233 | 7 | -10 | -10 | -99 | -99 | -99 | -99 | -99 | -99 | -99 | -99 | -99 | -99 | -99 | -99 | -99 | -99 | -99 | -99 | -99 | -99 | -99 | -99 | -99 | -99 | -99 | -99 | -99 | -99 | -99 | -99 | -99 | -99 | -99 | -99 | -99 | -99 | -99 | -99 | -99 | -99 | -99 | -99 | -99 | -99 | -99 | -99 | -99 | -99 | -99
|  |  |  | 0 | 2 | 2Ah | 233 | 233 | 7 | -10 | -7 | -99 | -96 | -99 | -96 | -99 | -99 | -99 | -99 | -99 | -99 | -99 | -99 | -99 | -99 | -99 | -99 | -99 | -99 | -99 | -99 | -99 | -99 | -99 | -99 | -99 | -99 | -99 | -99 | -99 | -99 | -99 | -99 | -99 | -99 | -99 | -99 | -99 | -99 | -99 | -99 | -99 | -99 | -99 | -99 | -99 | -99 | -99
|  |  |  | 0 | 3 | 2Ah | 233 | 233 | 7 | -10 | -5 | -99 | -94 | -99 | -94 | -99 | -99 | -99 | -99 | -99 | -99 | -99 | -99 | -99 | -99 | -99 | -99 | -99 | -99 | -99 | -99 | -99 | -99 | -99 | -99 | -99 | -99 | -99 | -99 | -99 | -99 | -99 | -99 | -99 | -99 | -99 | -99 | -99 | -99 | -99 | -99 | -99 | -99 | -99 | -99 | -99 | -99 | -99
|  |  |  | 0 | 4 | 2Ah | 233 | 233 | 7 | -10 | -4 | -99 | -93 | -99 | -93 | -99 | -99 | -99 | -99 | -99 | -99 | -99 | -99 | -99 | -99 | -99 | -99 | -99 | -99 | -99 | -99 | -99 | -99 | -99 | -99 | -99 | -99 | -99 | -99 | -99 | -99 | -99 | -99 | -99 | -99 | -99 | -99 | -99 | -99 | -99 | -99 | -99 | -99 | -99 | -99 | -99 | -99 | -99
5935 |  |  |  | 0 | 1 | 2C | 2 | 2 | 7 | -10 | -10 | -99 | -99 | -99 | -99 | -99 | -99 | -99 | -99 | -99 | -99 | -99 | -99 | -99 | -99 | -99 | -99 | -99 | -99 | -99 | -99 | -99 | -99 | -99 | -99 | -99 | -99 | -99 | -99 | -99 | -99 | -99 | -99 | -99 | -99 | -99 | -99 | -99 | -99 | -99 | -99 | -99 | -99 | -99 | -99 | -99 | -99 | -99
|  |  |  | 0 | 2 | 2C | 2 | 2 | 7 | -10 | -7 | -99 | -96 | -99 | -96 | -99 | -99 | -99 | -99 | -99 | -99 | -99 | -99 | -99 | -99 | -99 | -99 | -99 | -99 | -99 | -99 | -99 | -99 | -99 | -99 | -99 | -99 | -99 | -99 | -99 | -99 | -99 | -99 | -99 | -99 | -99 | -99 | -99 | -99 | -99 | -99 | -99 | -99 | -99 | -99 | -99 | -99 | -99
|  |  |  | 0 | 3 | 2C | 2 | 2 | 7 | -10 | -5 | -99 | -94 | -99 | -94 | -99 | -99 | -99 | -99 | -99 | -99 | -99 | -99 | -99 | -99 | -99 | -99 | -99 | -99 | -99 | -99 | -99 | -99 | -99 | -99 | -99 | -99 | -99 | -99 | -99 | -99 | -99 | -99 | -99 | -99 | -99 | -99 | -99 | -99 | -99 | -99 | -99 | -99 | -99 | -99 | -99 | -99 | -99
|  |  |  | 0 | 4 | 2C | 2 | 2 | 7 | -10 | -4 | -99 | -93 | -99 | -93 | -99 | -99 | -99 | -99 | -99 | -99 | -99 | -99 | -99 | -99 | -99 | -99 | -99 | -99 | -99 | -99 | -99 | -99 | -99 | -99 | -99 | -99 | -99 | -99 | -99 | -99 | -99 | -99 | -99 | -99 | -99 | -99 | -99 | -99 | -99 | -99 | -99 | -99 | -99 | -99 | -99 | -99 | -99
5955 | 5965 | 5985 | 6025 | 1 | 1 | 2C | 1 | 1 | 7 | -10 | -10 | 11 | 11 | 15 | 15 | -99 | 13 | -99 | 11 | -99 | -99 | -99 | -99 | -99 | -99 | -99 | 13 | -99 | -99 | -99 | -99 | -99 | -99 | -99 | 15 | -99 | -99 | -99 | -99 | -99 | -99 | -99 | 12 | -99 | -99 | -99 | -99 | -99 | -99 | -99 | 12 | -99 | -99 | -99 | -99 | -99 | -99 | -99
|  |  |  | 1 | 2 | 2C | 1 | 1 | 7 | -10 | -7 | 7 | 10 | 12 | 15 | -99 | 10 | 10 | 7 | 7 | -99 | -99 | 7 | 7 | -99 | -99 | 10 | 10 | -99 | -99 | 10 | 10 | -99 | -99 | 11 | 11 | -99 | -99 | 11 | 11 | -99 | -99 | 12 | 12 | -99 | -99 | 12 | 12 | -99 | -99 | 12 | 12 | -99 | -99 | 12 | 12 | -99 | -99
|  |  |  | 1 | 3 | 2C | 1 | 1 | 7 | -10 | -5 | -99 | -94 | -99 | -94 | -99 | -99 | -99 | -99 | -99 | -99 | -99 | -99 | -99 | -99 | -99 | -99 | -99 | -99 | -99 | -99 | -99 | -99 | -99 | -99 | -99 | -99 | -99 | -99 | -99 | -99 | -99 | -99 | -99 | -99 | -99 | -99 | -99 | -99 | -99 | -99 | -99 | -99 | -99 | -99 | -99 | -99 | -99
|  |  |  | 1 | 4 | 2C | 1 | 1 | 7 | -10 | -4 | 5 | 11 | 8 | 14 | -99 | 6 | 6 | 5 | 5 | 5 | 5 | 5 | 5 | 5 | 5 | 6 | 7 | 7 | 7 | 6 | 7 | 7 | 7 | 7 | 8 | 8 | 8 | 7 | 8 | 8 | 8 | 7 | 7 | 7 | 7 | 7 | 7 | 7 | 7 | 7 | 7 | 7 | 7 | 7 | 7 | 7 | 7
5975 |  |  |  | 1 | 1 | 2C | 5 | 5 | 7 | -10 | -10 | 11 | 11 | 15 | 15 | -99 | 13 | -99 | 11 | -99 | -99 | -99 | -99 | -99 | -99 | -99 | 13 | -99 | -99 | -99 | -99 | -99 | -99 | -99 | 15 | -99 | -99 | -99 | -99 | -99 | -99 | -99 | 12 | -99 | -99 | -99 | -99 | -99 | -99 | -99 | 12 | -99 | -99 | -99 | -99 | -99 | -99 | -99
|  |  |  | 1 | 2 | 2C | 5 | 5 | 7 | -10 | -7 | 7 | 10 | 12 | 15 | -99 | 10 | 10 | 7 | 7 | -99 | -99 | 7 | 7 | -99 | -99 | 10 | 10 | -99 | -99 | 10 | 10 | -99 | -99 | 11 | 11 | -99 | -99 | 11 | 11 | -99 | -99 | 12 | 12 | -99 | -99 | 12 | 12 | -99 | -99 | 12 | 12 | -99 | -99 | 12 | 12 | -99 | -99
|  |  |  | 1 | 3 | 2C | 5 | 5 | 7 | -10 | -5 | -99 | -94 | -99 | -94 | -99 | -99 | -99 | -99 | -99 | -99 | -99 | -99 | -99 | -99 | -99 | -99 | -99 | -99 | -99 | -99 | -99 | -99 | -99 | -99 | -99 | -99 | -99 | -99 | -99 | -99 | -99 | -99 | -99 | -99 | -99 | -99 | -99 | -99 | -99 | -99 | -99 | -99 | -99 | -99 | -99 | -99 | -99
|  |  |  | 1 | 4 | 2C | 5 | 5 | 7 | -10 | -4 | 5 | 11 | 8 | 14 | -99 | 6 | 6 | 5 | 5 | 5 | 5 | 5 | 5 | 5 | 5 | 6 | 7 | 7 | 7 | 6 | 7 | 7 | 7 | 7 | 8 | 8 | 8 | 7 | 8 | 8 | 8 | 7 | 7 | 7 | 7 | 7 | 7 | 7 | 7 | 7 | 7 | 7 | 7 | 7 | 7 | 7 | 7
5995 | 6005 |  |  | 1 | 1 | 2C | 9 | 9 | 7 | -10 | -10 | 11 | 11 | 15 | 15 | -99 | 13 | -99 | 11 | -99 | -99 | -99 | -99 | -99 | -99 | -99 | 13 | -99 | -99 | -99 | -99 | -99 | -99 | -99 | 15 | -99 | -99 | -99 | -99 | -99 | -99 | -99 | 12 | -99 | -99 | -99 | -99 | -99 | -99 | -99 | 12 | -99 | -99 | -99 | -99 | -99 | -99 | -99
|  |  |  | 1 | 2 | 2C | 9 | 9 | 7 | -10 | -7 | 7 | 10 | 12 | 15 | -99 | 10 | 10 | 7 | 7 | -99 | -99 | 7 | 7 | -99 | -99 | 10 | 10 | -99 | -99 | 10 | 10 | -99 | -99 | 11 | 11 | -99 | -99 | 11 | 11 | -99 | -99 | 12 | 12 | -99 | -99 | 12 | 12 | -99 | -99 | 12 | 12 | -99 | -99 | 12 | 12 | -99 | -99
|  |  |  | 1 | 3 | 2C | 9 | 9 | 7 | -10 | -5 | -99 | -94 | -99 | -94 | -99 | -99 | -99 | -99 | -99 | -99 | -99 | -99 | -99 | -99 | -99 | -99 | -99 | -99 | -99 | -99 | -99 | -99 | -99 | -99 | -99 | -99 | -99 | -99 | -99 | -99 | -99 | -99 | -99 | -99 | -99 | -99 | -99 | -99 | -99 | -99 | -99 | -99 | -99 | -99 | -99 | -99 | -99
|  |  |  | 1 | 4 | 2C | 9 | 9 | 7 | -10 | -4 | 5 | 11 | 8 | 14 | -99 | 6 | 6 | 5 | 5 | 5 | 5 | 5 | 5 | 5 | 5 | 6 | 7 | 7 | 7 | 6 | 7 | 7 | 7 | 7 | 8 | 8 | 8 | 7 | 8 | 8 | 8 | 7 | 7 | 7 | 7 | 7 | 7 | 7 | 7 | 7 | 7 | 7 | 7 | 7 | 7 | 7 | 7
6015 |  |  |  | 1 | 1 | 2C | 13 | 13 | 7 | -10 | -10 | 11 | 11 | 15 | 15 | -99 | 13 | -99 | 11 | -99 | -99 | -99 | -99 | -99 | -99 | -99 | 13 | -99 | -99 | -99 | -99 | -99 | -99 | -99 | 15 | -99 | -99 | -99 | -99 | -99 | -99 | -99 | 12 | -99 | -99 | -99 | -99 | -99 | -99 | -99 | 12 | -99 | -99 | -99 | -99 | -99 | -99 | -99
|  |  |  | 1 | 2 | 2C | 13 | 13 | 7 | -10 | -7 | 7 | 10 | 12 | 15 | -99 | 10 | 10 | 7 | 7 | -99 | -99 | 7 | 7 | -99 | -99 | 10 | 10 | -99 | -99 | 10 | 10 | -99 | -99 | 11 | 11 | -99 | -99 | 11 | 11 | -99 | -99 | 12 | 12 | -99 | -99 | 12 | 12 | -99 | -99 | 12 | 12 | -99 | -99 | 12 | 12 | -99 | -99
|  |  |  | 1 | 3 | 2C | 13 | 13 | 7 | -10 | -5 | -99 | -94 | -99 | -94 | -99 | -99 | -99 | -99 | -99 | -99 | -99 | -99 | -99 | -99 | -99 | -99 | -99 | -99 | -99 | -99 | -99 | -99 | -99 | -99 | -99 | -99 | -99 | -99 | -99 | -99 | -99 | -99 | -99 | -99 | -99 | -99 | -99 | -99 | -99 | -99 | -99 | -99 | -99 | -99 | -99 | -99 | -99
|  |  |  | 1 | 4 | 2C | 13 | 13 | 7 | -10 | -4 | 5 | 11 | 8 | 14 | -99 | 6 | 6 | 5 | 5 | 5 | 5 | 5 | 5 | 5 | 5 | 6 | 7 | 7 | 7 | 6 | 7 | 7 | 7 | 7 | 8 | 8 | 8 | 7 | 8 | 8 | 8 | 7 | 7 | 7 | 7 | 7 | 7 | 7 | 7 | 7 | 7 | 7 | 7 | 7 | 7 | 7 | 7
6035 | 6045 | 6065 |  | 1 | 1 | 2C | 17 | 17 | 7 | -10 | -10 | 11 | 11 | 15 | 15 | -99 | 13 | -99 | 11 | -99 | -99 | -99 | -99 | -99 | -99 | -99 | 13 | -99 | -99 | -99 | -99 | -99 | -99 | -99 | 15 | -99 | -99 | -99 | -99 | -99 | -99 | -99 | 12 | -99 | -99 | -99 | -99 | -99 | -99 | -99 | 12 | -99 | -99 | -99 | -99 | -99 | -99 | -99
|  |  |  | 1 | 2 | 2C | 17 | 17 | 7 | -10 | -7 | 7 | 10 | 12 | 15 | -99 | 10 | 10 | 7 | 7 | -99 | -99 | 7 | 7 | -99 | -99 | 10 | 10 | -99 | -99 | 10 | 10 | -99 | -99 | 11 | 11 | -99 | -99 | 11 | 11 | -99 | -99 | 12 | 12 | -99 | -99 | 12 | 12 | -99 | -99 | 12 | 12 | -99 | -99 | 12 | 12 | -99 | -99
|  |  |  | 1 | 3 | 2C | 17 | 17 | 7 | -10 | -5 | -99 | -94 | -99 | -94 | -99 | -99 | -99 | -99 | -99 | -99 | -99 | -99 | -99 | -99 | -99 | -99 | -99 | -99 | -99 | -99 | -99 | -99 | -99 | -99 | -99 | -99 | -99 | -99 | -99 | -99 | -99 | -99 | -99 | -99 | -99 | -99 | -99 | -99 | -99 | -99 | -99 | -99 | -99 | -99 | -99 | -99 | -99
|  |  |  | 1 | 4 | 2C | 17 | 17 | 7 | -10 | -4 | 5 | 11 | 8 | 14 | -99 | 6 | 6 | 5 | 5 | 5 | 5 | 5 | 5 | 5 | 5 | 6 | 7 | 7 | 7 | 6 | 7 | 7 | 7 | 7 | 8 | 8 | 8 | 7 | 8 | 8 | 8 | 7 | 7 | 7 | 7 | 7 | 7 | 7 | 7 | 7 | 7 | 7 | 7 | 7 | 7 | 7 | 7
6055 |  |  |  | 1 | 1 | 2C | 21 | 21 | 7 | -10 | -10 | 11 | 11 | 15 | 15 | -99 | 11 | -99 | 11 | -99 | -99 | -99 | -99 | -99 | -99 | -99 | 13 | -99 | -99 | -99 | -99 | -99 | -99 | -99 | 15 | -99 | -99 | -99 | -99 | -99 | -99 | -99 | 12 | -99 | -99 | -99 | -99 | -99 | -99 | -99 | 12 | -99 | -99 | -99 | -99 | -99 | -99 | -99
|  |  |  | 1 | 2 | 2C | 21 | 21 | 7 | -10 | -7 | 8 | 11 | 12 | 15 | -99 | 8 | 8 | 8 | 8 | -99 | -99 | 8 | 8 | -99 | -99 | 10 | 10 | -99 | -99 | 10 | 10 | -99 | -99 | 11 | 11 | -99 | -99 | 11 | 11 | -99 | -99 | 12 | 12 | -99 | -99 | 12 | 12 | -99 | -99 | 12 | 12 | -99 | -99 | 12 | 12 | -99 | -99
|  |  |  | 1 | 3 | 2C | 21 | 21 | 7 | -10 | -5 | -99 | -94 | -99 | -94 | -99 | -99 | -99 | -99 | -99 | -99 | -99 | -99 | -99 | -99 | -99 | -99 | -99 | -99 | -99 | -99 | -99 | -99 | -99 | -99 | -99 | -99 | -99 | -99 | -99 | -99 | -99 | -99 | -99 | -99 | -99 | -99 | -99 | -99 | -99 | -99 | -99 | -99 | -99 | -99 | -99 | -99 | -99
|  |  |  | 1 | 4 | 2C | 21 | 21 | 7 | -10 | -4 | 4 | 10 | 8 | 14 | -99 | 4 | 4 | 4 | 5 | 5 | 5 | 4 | 5 | 5 | 5 | 6 | 7 | 7 | 7 | 6 | 7 | 7 | 7 | 7 | 8 | 8 | 8 | 7 | 8 | 8 | 8 | 7 | 7 | 7 | 7 | 7 | 7 | 7 | 7 | 7 | 7 | 7 | 7 | 7 | 7 | 7 | 7
6075 | 6085 |  |  | 1 | 1 | 2C | 25 | 25 | 7 | -10 | -10 | 11 | 11 | 15 | 15 | -99 | 11 | -99 | 11 | -99 | -99 | -99 | -99 | -99 | -99 | -99 | 14 | -99 | -99 | -99 | -99 | -99 | -99 | -99 | 15 | -99 | -99 | -99 | -99 | -99 | -99 | -99 | 12 | -99 | -99 | -99 | -99 | -99 | -99 | -99 | 12 | -99 | -99 | -99 | -99 | -99 | -99 | -99
|  |  |  | 1 | 2 | 2C | 25 | 25 | 7 | -10 | -7 | 8 | 11 | 12 | 15 | -99 | 8 | 8 | 8 | 8 | -99 | -99 | 8 | 8 | -99 | -99 | 11 | 11 | -99 | -99 | 11 | 11 | -99 | -99 | 11 | 11 | -99 | -99 | 11 | 11 | -99 | -99 | 12 | 12 | -99 | -99 | 12 | 12 | -99 | -99 | 12 | 12 | -99 | -99 | 12 | 12 | -99 | -99
|  |  |  | 1 | 3 | 2C | 25 | 25 | 7 | -10 | -5 | -99 | -94 | -99 | -94 | -99 | -99 | -99 | -99 | -99 | -99 | -99 | -99 | -99 | -99 | -99 | -99 | -99 | -99 | -99 | -99 | -99 | -99 | -99 | -99 | -99 | -99 | -99 | -99 | -99 | -99 | -99 | -99 | -99 | -99 | -99 | -99 | -99 | -99 | -99 | -99 | -99 | -99 | -99 | -99 | -99 | -99 | -99
|  |  |  | 1 | 4 | 2C | 25 | 25 | 7 | -10 | -4 | 4 | 10 | 8 | 14 | -99 | 4 | 4 | 4 | 5 | 5 | 5 | 4 | 5 | 5 | 5 | 6 | 8 | 8 | 8 | 6 | 8 | 8 | 8 | 7 | 8 | 8 | 8 | 7 | 8 | 8 | 8 | 7 | 7 | 7 | 7 | 7 | 7 | 7 | 7 | 7 | 7 | 7 | 7 | 7 | 7 | 7 | 7
6095 |  |  |  | 1 | 1 | 2C | 29 | 29 | 7 | -10 | -10 | 11 | 11 | 15 | 15 | -99 | 11 | -99 | 11 | -99 | -99 | -99 | -99 | -99 | -99 | -99 | 14 | -99 | -99 | -99 | -99 | -99 | -99 | -99 | 15 | -99 | -99 | -99 | -99 | -99 | -99 | -99 | 12 | -99 | -99 | -99 | -99 | -99 | -99 | -99 | 12 | -99 | -99 | -99 | -99 | -99 | -99 | -99
|  |  |  | 1 | 2 | 2C | 29 | 29 | 7 | -10 | -7 | 8 | 11 | 12 | 15 | -99 | 8 | 8 | 8 | 8 | -99 | -99 | 8 | 8 | -99 | -99 | 11 | 11 | -99 | -99 | 11 | 11 | -99 | -99 | 11 | 11 | -99 | -99 | 11 | 11 | -99 | -99 | 12 | 12 | -99 | -99 | 12 | 12 | -99 | -99 | 12 | 12 | -99 | -99 | 12 | 12 | -99 | -99
|  |  |  | 1 | 3 | 2C | 29 | 29 | 7 | -10 | -5 | -99 | -94 | -99 | -94 | -99 | -99 | -99 | -99 | -99 | -99 | -99 | -99 | -99 | -99 | -99 | -99 | -99 | -99 | -99 | -99 | -99 | -99 | -99 | -99 | -99 | -99 | -99 | -99 | -99 | -99 | -99 | -99 | -99 | -99 | -99 | -99 | -99 | -99 | -99 | -99 | -99 | -99 | -99 | -99 | -99 | -99 | -99
|  |  |  | 1 | 4 | 2C | 29 | 29 | 7 | -10 | -4 | 4 | 10 | 8 | 14 | -99 | 4 | 4 | 4 | 5 | 5 | 5 | 4 | 5 | 5 | 5 | 6 | 8 | 8 | 8 | 6 | 8 | 8 | 8 | 7 | 8 | 8 | 8 | 7 | 8 | 8 | 8 | 7 | 7 | 7 | 7 | 7 | 7 | 7 | 7 | 7 | 7 | 7 | 7 | 7 | 7 | 7 | 7
6115 | 6125 | 6145 | 6185 | 1 | 1 | 2C | 33 | 33 | 7 | -10 | -10 | 11 | 11 | 17 | 17 | -99 | 11 | -99 | 11 | -99 | -99 | -99 | -99 | -99 | -99 | -99 | 14 | -99 | -99 | -99 | -99 | -99 | -99 | -99 | 16 | -99 | -99 | -99 | -99 | -99 | -99 | -99 | 17 | -99 | -99 | -99 | -99 | -99 | -99 | -99 | 12 | -99 | -99 | -99 | -99 | -99 | -99 | -99
|  |  |  | 1 | 2 | 2C | 33 | 33 | 7 | -10 | -7 | 8 | 11 | 14 | 17 | -99 | 8 | 8 | 8 | 8 | -99 | -99 | 8 | 8 | -99 | -99 | 11 | 11 | -99 | -99 | 11 | 11 | -99 | -99 | 12 | 12 | -99 | -99 | 12 | 12 | -99 | -99 | 14 | 14 | -99 | -99 | 14 | 14 | -99 | -99 | 12 | 12 | -99 | -99 | 12 | 12 | -99 | -99
|  |  |  | 1 | 3 | 2C | 33 | 33 | 7 | -10 | -5 | -99 | -94 | -99 | -94 | -99 | -99 | -99 | -99 | -99 | -99 | -99 | -99 | -99 | -99 | -99 | -99 | -99 | -99 | -99 | -99 | -99 | -99 | -99 | -99 | -99 | -99 | -99 | -99 | -99 | -99 | -99 | -99 | -99 | -99 | -99 | -99 | -99 | -99 | -99 | -99 | -99 | -99 | -99 | -99 | -99 | -99 | -99
|  |  |  | 1 | 4 | 2C | 33 | 33 | 7 | -10 | -4 | 4 | 10 | 11 | 17 | -99 | 4 | 4 | 4 | 5 | 5 | 5 | 4 | 5 | 5 | 5 | 6 | 8 | 8 | 8 | 6 | 8 | 8 | 8 | 8 | 9 | 9 | 9 | 8 | 9 | 9 | 9 | 10 | 11 | 11 | 11 | 9 | 11 | 11 | 11 | 7 | 7 | 7 | 7 | 7 | 7 | 7 | 7
6135 |  |  |  | 1 | 1 | 2C | 37 | 37 | 7 | -10 | -10 | 11 | 11 | 17 | 17 | -99 | 11 | -99 | 11 | -99 | -99 | -99 | -99 | -99 | -99 | -99 | 14 | -99 | -99 | -99 | -99 | -99 | -99 | -99 | 16 | -99 | -99 | -99 | -99 | -99 | -99 | -99 | 17 | -99 | -99 | -99 | -99 | -99 | -99 | -99 | 12 | -99 | -99 | -99 | -99 | -99 | -99 | -99
|  |  |  | 1 | 2 | 2C | 37 | 37 | 7 | -10 | -7 | 8 | 11 | 14 | 17 | -99 | 8 | 8 | 8 | 8 | -99 | -99 | 8 | 8 | -99 | -99 | 11 | 11 | -99 | -99 | 11 | 11 | -99 | -99 | 12 | 12 | -99 | -99 | 12 | 12 | -99 | -99 | 14 | 14 | -99 | -99 | 14 | 14 | -99 | -99 | 12 | 12 | -99 | -99 | 12 | 12 | -99 | -99
|  |  |  | 1 | 3 | 2C | 37 | 37 | 7 | -10 | -5 | -99 | -94 | -99 | -94 | -99 | -99 | -99 | -99 | -99 | -99 | -99 | -99 | -99 | -99 | -99 | -99 | -99 | -99 | -99 | -99 | -99 | -99 | -99 | -99 | -99 | -99 | -99 | -99 | -99 | -99 | -99 | -99 | -99 | -99 | -99 | -99 | -99 | -99 | -99 | -99 | -99 | -99 | -99 | -99 | -99 | -99 | -99
|  |  |  | 1 | 4 | 2C | 37 | 37 | 7 | -10 | -4 | 4 | 10 | 11 | 17 | -99 | 4 | 4 | 4 | 5 | 5 | 5 | 4 | 5 | 5 | 5 | 6 | 8 | 8 | 8 | 6 | 8 | 8 | 8 | 8 | 9 | 9 | 9 | 8 | 9 | 9 | 9 | 10 | 11 | 11 | 11 | 9 | 11 | 11 | 11 | 7 | 7 | 7 | 7 | 7 | 7 | 7 | 7
6155 | 6165 |  |  | 1 | 1 | 2C | 41 | 41 | 7 | -10 | -10 | 11 | 11 | 17 | 17 | -99 | 11 | -99 | 11 | -99 | -99 | -99 | -99 | -99 | -99 | -99 | 14 | -99 | -99 | -99 | -99 | -99 | -99 | -99 | 16 | -99 | -99 | -99 | -99 | -99 | -99 | -99 | 17 | -99 | -99 | -99 | -99 | -99 | -99 | -99 | 12 | -99 | -99 | -99 | -99 | -99 | -99 | -99
|  |  |  | 1 | 2 | 2C | 41 | 41 | 7 | -10 | -7 | 8 | 11 | 14 | 17 | -99 | 8 | 8 | 8 | 8 | -99 | -99 | 8 | 8 | -99 | -99 | 11 | 11 | -99 | -99 | 11 | 11 | -99 | -99 | 12 | 12 | -99 | -99 | 12 | 12 | -99 | -99 | 14 | 14 | -99 | -99 | 14 | 14 | -99 | -99 | 12 | 12 | -99 | -99 | 12 | 12 | -99 | -99
|  |  |  | 1 | 3 | 2C | 41 | 41 | 7 | -10 | -5 | -99 | -94 | -99 | -94 | -99 | -99 | -99 | -99 | -99 | -99 | -99 | -99 | -99 | -99 | -99 | -99 | -99 | -99 | -99 | -99 | -99 | -99 | -99 | -99 | -99 | -99 | -99 | -99 | -99 | -99 | -99 | -99 | -99 | -99 | -99 | -99 | -99 | -99 | -99 | -99 | -99 | -99 | -99 | -99 | -99 | -99 | -99
|  |  |  | 1 | 4 | 2C | 41 | 41 | 7 | -10 | -4 | 4 | 10 | 11 | 17 | -99 | 4 | 4 | 4 | 5 | 5 | 5 | 4 | 5 | 5 | 5 | 6 | 8 | 8 | 8 | 6 | 8 | 8 | 8 | 8 | 9 | 9 | 9 | 8 | 9 | 9 | 9 | 10 | 11 | 11 | 11 | 9 | 11 | 11 | 11 | 7 | 7 | 7 | 7 | 7 | 7 | 7 | 7
6175 |  |  |  | 1 | 1 | 2C | 45 | 45 | 7 | -10 | -10 | 11 | 11 | 17 | 17 | -99 | 11 | -99 | 11 | -99 | -99 | -99 | -99 | -99 | -99 | -99 | 14 | -99 | -99 | -99 | -99 | -99 | -99 | -99 | 16 | -99 | -99 | -99 | -99 | -99 | -99 | -99 | 17 | -99 | -99 | -99 | -99 | -99 | -99 | -99 | 12 | -99 | -99 | -99 | -99 | -99 | -99 | -99
|  |  |  | 1 | 2 | 2C | 45 | 45 | 7 | -10 | -7 | 8 | 11 | 14 | 17 | -99 | 8 | 8 | 8 | 8 | -99 | -99 | 8 | 8 | -99 | -99 | 11 | 11 | -99 | -99 | 11 | 11 | -99 | -99 | 12 | 12 | -99 | -99 | 12 | 12 | -99 | -99 | 14 | 14 | -99 | -99 | 14 | 14 | -99 | -99 | 12 | 12 | -99 | -99 | 12 | 12 | -99 | -99
|  |  |  | 1 | 3 | 2C | 45 | 45 | 7 | -10 | -5 | -99 | -94 | -99 | -94 | -99 | -99 | -99 | -99 | -99 | -99 | -99 | -99 | -99 | -99 | -99 | -99 | -99 | -99 | -99 | -99 | -99 | -99 | -99 | -99 | -99 | -99 | -99 | -99 | -99 | -99 | -99 | -99 | -99 | -99 | -99 | -99 | -99 | -99 | -99 | -99 | -99 | -99 | -99 | -99 | -99 | -99 | -99
|  |  |  | 1 | 4 | 2C | 45 | 45 | 7 | -10 | -4 | 4 | 10 | 11 | 17 | -99 | 4 | 4 | 4 | 5 | 5 | 5 | 4 | 5 | 5 | 5 | 6 | 8 | 8 | 8 | 6 | 8 | 8 | 8 | 8 | 9 | 9 | 9 | 8 | 9 | 9 | 9 | 10 | 11 | 11 | 11 | 9 | 11 | 11 | 11 | 7 | 7 | 7 | 7 | 7 | 7 | 7 | 7
6195 | 6205 | 6225 |  | 1 | 1 | 2C | 49 | 49 | 7 | -10 | -10 | 11 | 11 | 17 | 17 | -99 | 11 | -99 | 11 | -99 | -99 | -99 | -99 | -99 | -99 | -99 | 14 | -99 | -99 | -99 | -99 | -99 | -99 | -99 | 16 | -99 | -99 | -99 | -99 | -99 | -99 | -99 | 17 | -99 | -99 | -99 | -99 | -99 | -99 | -99 | 12 | -99 | -99 | -99 | -99 | -99 | -99 | -99
|  |  |  | 1 | 2 | 2C | 49 | 49 | 7 | -10 | -7 | 8 | 11 | 14 | 17 | -99 | 8 | 8 | 8 | 8 | -99 | -99 | 8 | 8 | -99 | -99 | 11 | 11 | -99 | -99 | 11 | 11 | -99 | -99 | 12 | 12 | -99 | -99 | 12 | 12 | -99 | -99 | 14 | 14 | -99 | -99 | 14 | 14 | -99 | -99 | 12 | 12 | -99 | -99 | 12 | 12 | -99 | -99
|  |  |  | 1 | 3 | 2C | 49 | 49 | 7 | -10 | -5 | -99 | -94 | -99 | -94 | -99 | -99 | -99 | -99 | -99 | -99 | -99 | -99 | -99 | -99 | -99 | -99 | -99 | -99 | -99 | -99 | -99 | -99 | -99 | -99 | -99 | -99 | -99 | -99 | -99 | -99 | -99 | -99 | -99 | -99 | -99 | -99 | -99 | -99 | -99 | -99 | -99 | -99 | -99 | -99 | -99 | -99 | -99
|  |  |  | 1 | 4 | 2C | 49 | 49 | 7 | -10 | -4 | 4 | 10 | 11 | 17 | -99 | 4 | 4 | 4 | 5 | 5 | 5 | 4 | 5 | 5 | 5 | 6 | 8 | 8 | 8 | 6 | 8 | 8 | 8 | 8 | 9 | 9 | 9 | 8 | 9 | 9 | 9 | 10 | 11 | 11 | 11 | 9 | 11 | 11 | 11 | 7 | 7 | 7 | 7 | 7 | 7 | 7 | 7
6215 |  |  |  | 1 | 1 | 2C | 53 | 53 | 7 | -10 | -10 | 11 | 11 | 17 | 17 | -99 | 11 | -99 | 11 | -99 | -99 | -99 | -99 | -99 | -99 | -99 | 14 | -99 | -99 | -99 | -99 | -99 | -99 | -99 | 16 | -99 | -99 | -99 | -99 | -99 | -99 | -99 | 17 | -99 | -99 | -99 | -99 | -99 | -99 | -99 | 12 | -99 | -99 | -99 | -99 | -99 | -99 | -99
|  |  |  | 1 | 2 | 2C | 53 | 53 | 7 | -10 | -7 | 8 | 11 | 14 | 17 | -99 | 8 | 8 | 8 | 8 | -99 | -99 | 8 | 8 | -99 | -99 | 11 | 11 | -99 | -99 | 11 | 11 | -99 | -99 | 12 | 12 | -99 | -99 | 12 | 12 | -99 | -99 | 14 | 14 | -99 | -99 | 14 | 14 | -99 | -99 | 12 | 12 | -99 | -99 | 12 | 12 | -99 | -99
|  |  |  | 1 | 3 | 2C | 53 | 53 | 7 | -10 | -5 | -99 | -94 | -99 | -94 | -99 | -99 | -99 | -99 | -99 | -99 | -99 | -99 | -99 | -99 | -99 | -99 | -99 | -99 | -99 | -99 | -99 | -99 | -99 | -99 | -99 | -99 | -99 | -99 | -99 | -99 | -99 | -99 | -99 | -99 | -99 | -99 | -99 | -99 | -99 | -99 | -99 | -99 | -99 | -99 | -99 | -99 | -99
|  |  |  | 1 | 4 | 2C | 53 | 53 | 7 | -10 | -4 | 4 | 10 | 11 | 17 | -99 | 4 | 4 | 4 | 5 | 5 | 5 | 4 | 5 | 5 | 5 | 6 | 8 | 8 | 8 | 6 | 8 | 8 | 8 | 8 | 9 | 9 | 9 | 8 | 9 | 9 | 9 | 10 | 11 | 11 | 11 | 9 | 11 | 11 | 11 | 7 | 7 | 7 | 7 | 7 | 7 | 7 | 7
6235 | 6245 |  |  | 1 | 1 | 2C | 57 | 57 | 7 | -10 | -10 | 11 | 11 | 17 | 17 | -99 | 11 | -99 | 11 | -99 | -99 | -99 | -99 | -99 | -99 | -99 | 14 | -99 | -99 | -99 | -99 | -99 | -99 | -99 | 16 | -99 | -99 | -99 | -99 | -99 | -99 | -99 | 17 | -99 | -99 | -99 | -99 | -99 | -99 | -99 | 12 | -99 | -99 | -99 | -99 | -99 | -99 | -99
|  |  |  | 1 | 2 | 2C | 57 | 57 | 7 | -10 | -7 | 8 | 11 | 14 | 17 | -99 | 8 | 8 | 8 | 8 | -99 | -99 | 8 | 8 | -99 | -99 | 11 | 11 | -99 | -99 | 11 | 11 | -99 | -99 | 12 | 12 | -99 | -99 | 12 | 12 | -99 | -99 | 14 | 14 | -99 | -99 | 14 | 14 | -99 | -99 | 12 | 12 | -99 | -99 | 12 | 12 | -99 | -99
|  |  |  | 1 | 3 | 2C | 57 | 57 | 7 | -10 | -5 | -99 | -94 | -99 | -94 | -99 | -99 | -99 | -99 | -99 | -99 | -99 | -99 | -99 | -99 | -99 | -99 | -99 | -99 | -99 | -99 | -99 | -99 | -99 | -99 | -99 | -99 | -99 | -99 | -99 | -99 | -99 | -99 | -99 | -99 | -99 | -99 | -99 | -99 | -99 | -99 | -99 | -99 | -99 | -99 | -99 | -99 | -99
|  |  |  | 1 | 4 | 2C | 57 | 57 | 7 | -10 | -4 | 4 | 10 | 11 | 17 | -99 | 4 | 4 | 4 | 5 | 5 | 5 | 4 | 5 | 5 | 5 | 6 | 8 | 8 | 8 | 6 | 8 | 8 | 8 | 8 | 9 | 9 | 9 | 8 | 9 | 9 | 9 | 10 | 11 | 11 | 11 | 9 | 11 | 11 | 11 | 7 | 7 | 7 | 7 | 7 | 7 | 7 | 7
6255 |  |  |  | 1 | 1 | 2C | 61 | 61 | 7 | -10 | -10 | 11 | 11 | 17 | 17 | -99 | 11 | -99 | 11 | -99 | -99 | -99 | -99 | -99 | -99 | -99 | 14 | -99 | -99 | -99 | -99 | -99 | -99 | -99 | 16 | -99 | -99 | -99 | -99 | -99 | -99 | -99 | 17 | -99 | -99 | -99 | -99 | -99 | -99 | -99 | 12 | -99 | -99 | -99 | -99 | -99 | -99 | -99
|  |  |  | 1 | 2 | 2C | 61 | 61 | 7 | -10 | -7 | 8 | 11 | 14 | 17 | -99 | 8 | 8 | 8 | 8 | -99 | -99 | 8 | 8 | -99 | -99 | 11 | 11 | -99 | -99 | 11 | 11 | -99 | -99 | 12 | 12 | -99 | -99 | 12 | 12 | -99 | -99 | 14 | 14 | -99 | -99 | 14 | 14 | -99 | -99 | 12 | 12 | -99 | -99 | 12 | 12 | -99 | -99
|  |  |  | 1 | 3 | 2C | 61 | 61 | 7 | -10 | -5 | -99 | -94 | -99 | -94 | -99 | -99 | -99 | -99 | -99 | -99 | -99 | -99 | -99 | -99 | -99 | -99 | -99 | -99 | -99 | -99 | -99 | -99 | -99 | -99 | -99 | -99 | -99 | -99 | -99 | -99 | -99 | -99 | -99 | -99 | -99 | -99 | -99 | -99 | -99 | -99 | -99 | -99 | -99 | -99 | -99 | -99 | -99
|  |  |  | 1 | 4 | 2C | 61 | 61 | 7 | -10 | -4 | 4 | 10 | 11 | 17 | -99 | 4 | 4 | 4 | 5 | 5 | 5 | 4 | 5 | 5 | 5 | 6 | 8 | 8 | 8 | 6 | 8 | 8 | 8 | 8 | 9 | 9 | 9 | 8 | 9 | 9 | 9 | 10 | 11 | 11 | 11 | 9 | 11 | 11 | 11 | 7 | 7 | 7 | 7 | 7 | 7 | 7 | 7
6275 | 6285 | 6305 | 6345 | 1 | 1 | 2C | 65 | 65 | 7 | -10 | -10 | 11 | 11 | 16 | 16 | -99 | 11 | -99 | 11 | -99 | -99 | -99 | -99 | -99 | -99 | -99 | 14 | -99 | -99 | -99 | -99 | -99 | -99 | -99 | 16 | -99 | -99 | -99 | -99 | -99 | -99 | -99 | 16 | -99 | -99 | -99 | -99 | -99 | -99 | -99 | 12 | -99 | -99 | -99 | -99 | -99 | -99 | -99
|  |  |  | 1 | 2 | 2C | 65 | 65 | 7 | -10 | -7 | 8 | 11 | 13 | 16 | -99 | 8 | 8 | 8 | 8 | -99 | -99 | 8 | 8 | -99 | -99 | 11 | 11 | -99 | -99 | 11 | 11 | -99 | -99 | 12 | 12 | -99 | -99 | 12 | 12 | -99 | -99 | 13 | 13 | -99 | -99 | 13 | 13 | -99 | -99 | 12 | 12 | -99 | -99 | 12 | 12 | -99 | -99
|  |  |  | 1 | 3 | 2C | 65 | 65 | 7 | -10 | -5 | -99 | -94 | -99 | -94 | -99 | -99 | -99 | -99 | -99 | -99 | -99 | -99 | -99 | -99 | -99 | -99 | -99 | -99 | -99 | -99 | -99 | -99 | -99 | -99 | -99 | -99 | -99 | -99 | -99 | -99 | -99 | -99 | -99 | -99 | -99 | -99 | -99 | -99 | -99 | -99 | -99 | -99 | -99 | -99 | -99 | -99 | -99
|  |  |  | 1 | 4 | 2C | 65 | 65 | 7 | -10 | -4 | 4 | 10 | 11 | 17 | -99 | 4 | 4 | 4 | 5 | 5 | 5 | 4 | 5 | 5 | 5 | 6 | 8 | 8 | 8 | 6 | 8 | 8 | 8 | 8 | 9 | 9 | 9 | 8 | 9 | 9 | 9 | 11 | 11 | 11 | 11 | 10 | 11 | 11 | 11 | 7 | 7 | 7 | 7 | 7 | 7 | 7 | 7
6295 |  |  |  | 1 | 1 | 2C | 69 | 69 | 7 | -10 | -10 | 11 | 11 | 16 | 16 | -99 | 11 | -99 | 11 | -99 | -99 | -99 | -99 | -99 | -99 | -99 | 14 | -99 | -99 | -99 | -99 | -99 | -99 | -99 | 16 | -99 | -99 | -99 | -99 | -99 | -99 | -99 | 16 | -99 | -99 | -99 | -99 | -99 | -99 | -99 | 12 | -99 | -99 | -99 | -99 | -99 | -99 | -99
|  |  |  | 1 | 2 | 2C | 69 | 69 | 7 | -10 | -7 | 8 | 11 | 13 | 16 | -99 | 8 | 8 | 8 | 8 | -99 | -99 | 8 | 8 | -99 | -99 | 11 | 11 | -99 | -99 | 11 | 11 | -99 | -99 | 12 | 12 | -99 | -99 | 12 | 12 | -99 | -99 | 13 | 13 | -99 | -99 | 13 | 13 | -99 | -99 | 12 | 12 | -99 | -99 | 12 | 12 | -99 | -99
|  |  |  | 1 | 3 | 2C | 69 | 69 | 7 | -10 | -5 | -99 | -94 | -99 | -94 | -99 | -99 | -99 | -99 | -99 | -99 | -99 | -99 | -99 | -99 | -99 | -99 | -99 | -99 | -99 | -99 | -99 | -99 | -99 | -99 | -99 | -99 | -99 | -99 | -99 | -99 | -99 | -99 | -99 | -99 | -99 | -99 | -99 | -99 | -99 | -99 | -99 | -99 | -99 | -99 | -99 | -99 | -99
|  |  |  | 1 | 4 | 2C | 69 | 69 | 7 | -10 | -4 | 4 | 10 | 11 | 17 | -99 | 4 | 4 | 4 | 5 | 5 | 5 | 4 | 5 | 5 | 5 | 6 | 8 | 8 | 8 | 6 | 8 | 8 | 8 | 8 | 9 | 9 | 9 | 8 | 9 | 9 | 9 | 11 | 11 | 11 | 11 | 10 | 11 | 11 | 11 | 7 | 7 | 7 | 7 | 7 | 7 | 7 | 7
6315 | 6325 |  |  | 1 | 1 | 2C | 73 | 73 | 7 | -10 | -10 | 11 | 11 | 16 | 16 | -99 | 11 | -99 | 11 | -99 | -99 | -99 | -99 | -99 | -99 | -99 | 13 | -99 | -99 | -99 | -99 | -99 | -99 | -99 | 16 | -99 | -99 | -99 | -99 | -99 | -99 | -99 | 16 | -99 | -99 | -99 | -99 | -99 | -99 | -99 | 12 | -99 | -99 | -99 | -99 | -99 | -99 | -99
|  |  |  | 1 | 2 | 2C | 73 | 73 | 7 | -10 | -7 | 8 | 11 | 13 | 16 | -99 | 8 | 8 | 8 | 8 | -99 | -99 | 8 | 8 | -99 | -99 | 10 | 10 | -99 | -99 | 10 | 10 | -99 | -99 | 12 | 12 | -99 | -99 | 12 | 12 | -99 | -99 | 13 | 13 | -99 | -99 | 13 | 13 | -99 | -99 | 12 | 12 | -99 | -99 | 12 | 12 | -99 | -99
|  |  |  | 1 | 3 | 2C | 73 | 73 | 7 | -10 | -5 | -99 | -94 | -99 | -94 | -99 | -99 | -99 | -99 | -99 | -99 | -99 | -99 | -99 | -99 | -99 | -99 | -99 | -99 | -99 | -99 | -99 | -99 | -99 | -99 | -99 | -99 | -99 | -99 | -99 | -99 | -99 | -99 | -99 | -99 | -99 | -99 | -99 | -99 | -99 | -99 | -99 | -99 | -99 | -99 | -99 | -99 | -99
|  |  |  | 1 | 4 | 2C | 73 | 73 | 7 | -10 | -4 | 4 | 10 | 11 | 17 | -99 | 4 | 4 | 4 | 5 | 5 | 5 | 4 | 5 | 5 | 5 | 6 | 7 | 7 | 7 | 6 | 7 | 7 | 7 | 8 | 9 | 9 | 9 | 8 | 9 | 9 | 9 | 11 | 11 | 11 | 11 | 10 | 11 | 11 | 11 | 7 | 7 | 7 | 7 | 7 | 7 | 7 | 7
6335 |  |  |  | 1 | 1 | 2C | 77 | 77 | 7 | -10 | -10 | 10 | 10 | 16 | 16 | -99 | 10 | -99 | 10 | -99 | -99 | -99 | -99 | -99 | -99 | -99 | 13 | -99 | -99 | -99 | -99 | -99 | -99 | -99 | 16 | -99 | -99 | -99 | -99 | -99 | -99 | -99 | 16 | -99 | -99 | -99 | -99 | -99 | -99 | -99 | 12 | -99 | -99 | -99 | -99 | -99 | -99 | -99
|  |  |  | 1 | 2 | 2C | 77 | 77 | 7 | -10 | -7 | 6 | 9 | 13 | 16 | -99 | 6 | 6 | 7 | 7 | -99 | -99 | 7 | 7 | -99 | -99 | 10 | 10 | -99 | -99 | 10 | 10 | -99 | -99 | 12 | 12 | -99 | -99 | 12 | 12 | -99 | -99 | 13 | 13 | -99 | -99 | 13 | 13 | -99 | -99 | 12 | 12 | -99 | -99 | 12 | 12 | -99 | -99
|  |  |  | 1 | 3 | 2C | 77 | 77 | 7 | -10 | -5 | -99 | -94 | -99 | -94 | -99 | -99 | -99 | -99 | -99 | -99 | -99 | -99 | -99 | -99 | -99 | -99 | -99 | -99 | -99 | -99 | -99 | -99 | -99 | -99 | -99 | -99 | -99 | -99 | -99 | -99 | -99 | -99 | -99 | -99 | -99 | -99 | -99 | -99 | -99 | -99 | -99 | -99 | -99 | -99 | -99 | -99 | -99
|  |  |  | 1 | 4 | 2C | 77 | 77 | 7 | -10 | -4 | 3 | 9 | 11 | 17 | -99 | 3 | 3 | 3 | 4 | 4 | 4 | 3 | 4 | 4 | 4 | 6 | 7 | 7 | 7 | 6 | 7 | 7 | 7 | 8 | 9 | 9 | 9 | 8 | 9 | 9 | 9 | 11 | 11 | 11 | 11 | 10 | 11 | 11 | 11 | 7 | 7 | 7 | 7 | 7 | 7 | 7 | 7
6355 | 6365 | 6385 |  | 1 | 1 | 2C | 81 | 81 | 7 | -10 | -10 | 10 | 10 | 16 | 16 | -99 | 10 | -99 | 10 | -99 | -99 | -99 | -99 | -99 | -99 | -99 | 13 | -99 | -99 | -99 | -99 | -99 | -99 | -99 | 16 | -99 | -99 | -99 | -99 | -99 | -99 | -99 | 16 | -99 | -99 | -99 | -99 | -99 | -99 | -99 | 12 | -99 | -99 | -99 | -99 | -99 | -99 | -99
|  |  |  | 1 | 2 | 2C | 81 | 81 | 7 | -10 | -7 | 6 | 9 | 13 | 16 | -99 | 6 | 6 | 7 | 7 | -99 | -99 | 7 | 7 | -99 | -99 | 10 | 10 | -99 | -99 | 10 | 10 | -99 | -99 | 12 | 12 | -99 | -99 | 12 | 12 | -99 | -99 | 13 | 13 | -99 | -99 | 13 | 13 | -99 | -99 | 12 | 12 | -99 | -99 | 12 | 12 | -99 | -99
|  |  |  | 1 | 3 | 2C | 81 | 81 | 7 | -10 | -5 | -99 | -94 | -99 | -94 | -99 | -99 | -99 | -99 | -99 | -99 | -99 | -99 | -99 | -99 | -99 | -99 | -99 | -99 | -99 | -99 | -99 | -99 | -99 | -99 | -99 | -99 | -99 | -99 | -99 | -99 | -99 | -99 | -99 | -99 | -99 | -99 | -99 | -99 | -99 | -99 | -99 | -99 | -99 | -99 | -99 | -99 | -99
|  |  |  | 1 | 4 | 2C | 81 | 81 | 7 | -10 | -4 | 3 | 9 | 11 | 17 | -99 | 3 | 3 | 3 | 4 | 4 | 4 | 3 | 4 | 4 | 4 | 6 | 7 | 7 | 7 | 6 | 7 | 7 | 7 | 8 | 9 | 9 | 9 | 8 | 9 | 9 | 9 | 11 | 11 | 11 | 11 | 10 | 11 | 11 | 11 | 7 | 7 | 7 | 7 | 7 | 7 | 7 | 7
6375 |  |  |  | 1 | 1 | 2C | 85 | 85 | 7 | -10 | -10 | 10 | 10 | 16 | 16 | -99 | 10 | -99 | 10 | -99 | -99 | -99 | -99 | -99 | -99 | -99 | 13 | -99 | -99 | -99 | -99 | -99 | -99 | -99 | 16 | -99 | -99 | -99 | -99 | -99 | -99 | -99 | 16 | -99 | -99 | -99 | -99 | -99 | -99 | -99 | 12 | -99 | -99 | -99 | -99 | -99 | -99 | -99
|  |  |  | 1 | 2 | 2C | 85 | 85 | 7 | -10 | -7 | 6 | 9 | 13 | 16 | -99 | 6 | 6 | 7 | 7 | -99 | -99 | 7 | 7 | -99 | -99 | 10 | 10 | -99 | -99 | 10 | 10 | -99 | -99 | 12 | 12 | -99 | -99 | 12 | 12 | -99 | -99 | 13 | 13 | -99 | -99 | 13 | 13 | -99 | -99 | 12 | 12 | -99 | -99 | 12 | 12 | -99 | -99
|  |  |  | 1 | 3 | 2C | 85 | 85 | 7 | -10 | -5 | -99 | -94 | -99 | -94 | -99 | -99 | -99 | -99 | -99 | -99 | -99 | -99 | -99 | -99 | -99 | -99 | -99 | -99 | -99 | -99 | -99 | -99 | -99 | -99 | -99 | -99 | -99 | -99 | -99 | -99 | -99 | -99 | -99 | -99 | -99 | -99 | -99 | -99 | -99 | -99 | -99 | -99 | -99 | -99 | -99 | -99 | -99
|  |  |  | 1 | 4 | 2C | 85 | 85 | 7 | -10 | -4 | 3 | 9 | 11 | 17 | -99 | 3 | 3 | 3 | 4 | 4 | 4 | 3 | 4 | 4 | 4 | 6 | 7 | 7 | 7 | 6 | 7 | 7 | 7 | 8 | 9 | 9 | 9 | 8 | 9 | 9 | 9 | 11 | 11 | 11 | 11 | 10 | 11 | 11 | 11 | 7 | 7 | 7 | 7 | 7 | 7 | 7 | 7
6395 | 6405 |  |  | 1 | 1 | 2C | 89 | 89 | 7 | -10 | -10 | 10 | 10 | 16 | 16 | -99 | 10 | -99 | 10 | -99 | -99 | -99 | -99 | -99 | -99 | -99 | 13 | -99 | -99 | -99 | -99 | -99 | -99 | -99 | 16 | -99 | -99 | -99 | -99 | -99 | -99 | -99 | 16 | -99 | -99 | -99 | -99 | -99 | -99 | -99 | 12 | -99 | -99 | -99 | -99 | -99 | -99 | -99
|  |  |  | 1 | 2 | 2C | 89 | 89 | 7 | -10 | -7 | 6 | 9 | 13 | 16 | -99 | 6 | 6 | 7 | 7 | -99 | -99 | 7 | 7 | -99 | -99 | 10 | 10 | -99 | -99 | 10 | 10 | -99 | -99 | 12 | 12 | -99 | -99 | 12 | 12 | -99 | -99 | 13 | 13 | -99 | -99 | 13 | 13 | -99 | -99 | 12 | 12 | -99 | -99 | 12 | 12 | -99 | -99
|  |  |  | 1 | 3 | 2C | 89 | 89 | 7 | -10 | -5 | -99 | -94 | -99 | -94 | -99 | -99 | -99 | -99 | -99 | -99 | -99 | -99 | -99 | -99 | -99 | -99 | -99 | -99 | -99 | -99 | -99 | -99 | -99 | -99 | -99 | -99 | -99 | -99 | -99 | -99 | -99 | -99 | -99 | -99 | -99 | -99 | -99 | -99 | -99 | -99 | -99 | -99 | -99 | -99 | -99 | -99 | -99
|  |  |  | 1 | 4 | 2C | 89 | 89 | 7 | -10 | -4 | 3 | 9 | 11 | 17 | -99 | 3 | 3 | 3 | 4 | 4 | 4 | 3 | 4 | 4 | 4 | 6 | 7 | 7 | 7 | 6 | 7 | 7 | 7 | 8 | 9 | 9 | 9 | 8 | 9 | 9 | 9 | 11 | 11 | 11 | 11 | 10 | 11 | 11 | 11 | 7 | 7 | 7 | 7 | 7 | 7 | 7 | 7
6415 |  |  |  | 1 | 1 | 2C | 93 | 93 | 7 | -10 | -10 | 10 | 10 | 16 | 16 | -99 | 10 | -99 | 10 | -99 | -99 | -99 | -99 | -99 | -99 | -99 | 13 | -99 | -99 | -99 | -99 | -99 | -99 | -99 | 16 | -99 | -99 | -99 | -99 | -99 | -99 | -99 | 16 | -99 | -99 | -99 | -99 | -99 | -99 | -99 | 12 | -99 | -99 | -99 | -99 | -99 | -99 | -99
|  |  |  | 1 | 2 | 2C | 93 | 93 | 7 | -10 | -7 | 6 | 9 | 13 | 16 | -99 | 6 | 6 | 7 | 7 | -99 | -99 | 7 | 7 | -99 | -99 | 10 | 10 | -99 | -99 | 10 | 10 | -99 | -99 | 12 | 12 | -99 | -99 | 12 | 12 | -99 | -99 | 13 | 13 | -99 | -99 | 13 | 13 | -99 | -99 | 12 | 12 | -99 | -99 | 12 | 12 | -99 | -99
|  |  |  | 1 | 3 | 2C | 93 | 93 | 7 | -10 | -5 | -99 | -94 | -99 | -94 | -99 | -99 | -99 | -99 | -99 | -99 | -99 | -99 | -99 | -99 | -99 | -99 | -99 | -99 | -99 | -99 | -99 | -99 | -99 | -99 | -99 | -99 | -99 | -99 | -99 | -99 | -99 | -99 | -99 | -99 | -99 | -99 | -99 | -99 | -99 | -99 | -99 | -99 | -99 | -99 | -99 | -99 | -99
|  |  |  | 1 | 4 | 2C | 93 | 93 | 7 | -10 | -4 | 3 | 9 | 11 | 17 | -99 | 3 | 3 | 3 | 4 | 4 | 4 | 3 | 4 | 4 | 4 | 6 | 7 | 7 | 7 | 6 | 7 | 7 | 7 | 8 | 9 | 9 | 9 | 8 | 9 | 9 | 9 | 11 | 11 | 11 | 11 | 10 | 11 | 11 | 11 | 7 | 7 | 7 | 7 | 7 | 7 | 7 | 7
6435 | 6445 | 6465 | 6505 | 1 | 1 | 2C | 97 | 97 | 7 | -10 | -10 | 10 | 10 | 17 | 17 | -99 | 10 | -99 | 10 | -99 | -99 | -99 | -99 | -99 | -99 | -99 | 13 | -99 | -99 | -99 | -99 | -99 | -99 | -99 | 15 | -99 | -99 | -99 | -99 | -99 | -99 | -99 | 17 | -99 | -99 | -99 | -99 | -99 | -99 | -99 | 12 | -99 | -99 | -99 | -99 | -99 | -99 | -99
|  |  |  | 1 | 2 | 2C | 97 | 97 | 7 | -10 | -7 | 6 | 9 | 13 | 16 | -99 | 6 | 6 | 6 | 6 | -99 | -99 | 6 | 6 | -99 | -99 | 10 | 10 | -99 | -99 | 10 | 10 | -99 | -99 | 12 | 12 | -99 | -99 | 12 | 12 | -99 | -99 | 13 | 13 | -99 | -99 | 13 | 13 | -99 | -99 | 12 | 12 | -99 | -99 | 12 | 12 | -99 | -99
|  |  |  | 1 | 3 | 2C | 97 | 97 | 7 | -10 | -5 | -99 | -94 | -99 | -94 | -99 | -99 | -99 | -99 | -99 | -99 | -99 | -99 | -99 | -99 | -99 | -99 | -99 | -99 | -99 | -99 | -99 | -99 | -99 | -99 | -99 | -99 | -99 | -99 | -99 | -99 | -99 | -99 | -99 | -99 | -99 | -99 | -99 | -99 | -99 | -99 | -99 | -99 | -99 | -99 | -99 | -99 | -99
|  |  |  | 1 | 4 | 2C | 97 | 97 | 7 | -10 | -4 | 3 | 9 | 10 | 16 | -99 | 3 | 3 | 3 | 4 | 4 | 4 | 3 | 4 | 4 | 4 | 6 | 7 | 7 | 7 | 6 | 7 | 7 | 7 | 8 | 9 | 9 | 9 | 8 | 9 | 9 | 9 | 10 | 10 | 10 | 10 | 10 | 10 | 10 | 10 | 7 | 7 | 7 | 7 | 7 | 7 | 7 | 7
6455 |  |  |  | 1 | 1 | 2C | 101 | 101 | 7 | -10 | -10 | 10 | 10 | 17 | 17 | -99 | 10 | -99 | 10 | -99 | -99 | -99 | -99 | -99 | -99 | -99 | 13 | -99 | -99 | -99 | -99 | -99 | -99 | -99 | 15 | -99 | -99 | -99 | -99 | -99 | -99 | -99 | 17 | -99 | -99 | -99 | -99 | -99 | -99 | -99 | 12 | -99 | -99 | -99 | -99 | -99 | -99 | -99
|  |  |  | 1 | 2 | 2C | 101 | 101 | 7 | -10 | -7 | 6 | 9 | 13 | 16 | -99 | 6 | 6 | 6 | 6 | -99 | -99 | 6 | 6 | -99 | -99 | 10 | 10 | -99 | -99 | 10 | 10 | -99 | -99 | 12 | 12 | -99 | -99 | 12 | 12 | -99 | -99 | 13 | 13 | -99 | -99 | 13 | 13 | -99 | -99 | 12 | 12 | -99 | -99 | 12 | 12 | -99 | -99
|  |  |  | 1 | 3 | 2C | 101 | 101 | 7 | -10 | -5 | -99 | -94 | -99 | -94 | -99 | -99 | -99 | -99 | -99 | -99 | -99 | -99 | -99 | -99 | -99 | -99 | -99 | -99 | -99 | -99 | -99 | -99 | -99 | -99 | -99 | -99 | -99 | -99 | -99 | -99 | -99 | -99 | -99 | -99 | -99 | -99 | -99 | -99 | -99 | -99 | -99 | -99 | -99 | -99 | -99 | -99 | -99
|  |  |  | 1 | 4 | 2C | 101 | 101 | 7 | -10 | -4 | 3 | 9 | 10 | 16 | -99 | 3 | 3 | 3 | 4 | 4 | 4 | 3 | 4 | 4 | 4 | 6 | 7 | 7 | 7 | 6 | 7 | 7 | 7 | 8 | 9 | 9 | 9 | 8 | 9 | 9 | 9 | 10 | 10 | 10 | 10 | 10 | 10 | 10 | 10 | 7 | 7 | 7 | 7 | 7 | 7 | 7 | 7
6475 | 6485 |  |  | 1 | 1 | 2C | 105 | 105 | 7 | -10 | -10 | 10 | 10 | 17 | 17 | -99 | 10 | -99 | 10 | -99 | -99 | -99 | -99 | -99 | -99 | -99 | 14 | -99 | -99 | -99 | -99 | -99 | -99 | -99 | 15 | -99 | -99 | -99 | -99 | -99 | -99 | -99 | 17 | -99 | -99 | -99 | -99 | -99 | -99 | -99 | 12 | -99 | -99 | -99 | -99 | -99 | -99 | -99
|  |  |  | 1 | 2 | 2C | 105 | 105 | 7 | -10 | -7 | 6 | 9 | 13 | 16 | -99 | 6 | 6 | 6 | 6 | -99 | -99 | 6 | 6 | -99 | -99 | 10 | 10 | -99 | -99 | 10 | 10 | -99 | -99 | 12 | 12 | -99 | -99 | 12 | 12 | -99 | -99 | 13 | 13 | -99 | -99 | 13 | 13 | -99 | -99 | 12 | 12 | -99 | -99 | 12 | 12 | -99 | -99
|  |  |  | 1 | 3 | 2C | 105 | 105 | 7 | -10 | -5 | -99 | -94 | -99 | -94 | -99 | -99 | -99 | -99 | -99 | -99 | -99 | -99 | -99 | -99 | -99 | -99 | -99 | -99 | -99 | -99 | -99 | -99 | -99 | -99 | -99 | -99 | -99 | -99 | -99 | -99 | -99 | -99 | -99 | -99 | -99 | -99 | -99 | -99 | -99 | -99 | -99 | -99 | -99 | -99 | -99 | -99 | -99
|  |  |  | 1 | 4 | 2C | 105 | 105 | 7 | -10 | -4 | 3 | 9 | 10 | 16 | -99 | 3 | 3 | 3 | 4 | 4 | 4 | 3 | 4 | 4 | 4 | 6 | 7 | 7 | 7 | 6 | 7 | 7 | 7 | 8 | 9 | 9 | 9 | 8 | 9 | 9 | 9 | 10 | 10 | 10 | 10 | 10 | 10 | 10 | 10 | 7 | 7 | 7 | 7 | 7 | 7 | 7 | 7
6495 |  |  |  | 1 | 1 | 2C | 109 | 109 | 7 | -10 | -10 | 10 | 10 | 17 | 17 | -99 | 10 | -99 | 10 | -99 | -99 | -99 | -99 | -99 | -99 | -99 | 14 | -99 | -99 | -99 | -99 | -99 | -99 | -99 | 15 | -99 | -99 | -99 | -99 | -99 | -99 | -99 | 17 | -99 | -99 | -99 | -99 | -99 | -99 | -99 | 12 | -99 | -99 | -99 | -99 | -99 | -99 | -99
|  |  |  | 1 | 2 | 2C | 109 | 109 | 7 | -10 | -7 | 6 | 9 | 13 | 16 | -99 | 6 | 6 | 6 | 6 | -99 | -99 | 6 | 6 | -99 | -99 | 10 | 10 | -99 | -99 | 10 | 10 | -99 | -99 | 12 | 12 | -99 | -99 | 12 | 12 | -99 | -99 | 13 | 13 | -99 | -99 | 13 | 13 | -99 | -99 | 12 | 12 | -99 | -99 | 12 | 12 | -99 | -99
|  |  |  | 1 | 3 | 2C | 109 | 109 | 7 | -10 | -5 | -99 | -94 | -99 | -94 | -99 | -99 | -99 | -99 | -99 | -99 | -99 | -99 | -99 | -99 | -99 | -99 | -99 | -99 | -99 | -99 | -99 | -99 | -99 | -99 | -99 | -99 | -99 | -99 | -99 | -99 | -99 | -99 | -99 | -99 | -99 | -99 | -99 | -99 | -99 | -99 | -99 | -99 | -99 | -99 | -99 | -99 | -99
|  |  |  | 1 | 4 | 2C | 109 | 109 | 7 | -10 | -4 | 3 | 9 | 10 | 16 | -99 | 3 | 3 | 3 | 4 | 4 | 4 | 3 | 4 | 4 | 4 | 6 | 7 | 7 | 7 | 6 | 7 | 7 | 7 | 8 | 9 | 9 | 9 | 8 | 9 | 9 | 9 | 10 | 10 | 10 | 10 | 10 | 10 | 10 | 10 | 7 | 7 | 7 | 7 | 7 | 7 | 7 | 7
6515 | 6525 | 6545 |  | 1 | 1 | 2C | 113 | 113 | 7 | -10 | -10 | 10 | 10 | 17 | 17 | -99 | 10 | -99 | 11 | -99 | -99 | -99 | -99 | -99 | -99 | -99 | 14 | -99 | -99 | -99 | -99 | -99 | -99 | -99 | 15 | -99 | -99 | -99 | -99 | -99 | -99 | -99 | 17 | -99 | -99 | -99 | -99 | -99 | -99 | -99 | 12 | -99 | -99 | -99 | -99 | -99 | -99 | -99
|  |  |  | 1 | 2 | 2C | 113 | 113 | 7 | -10 | -7 | 6 | 9 | 13 | 16 | -99 | 6 | 6 | 7 | 7 | -99 | -99 | 7 | 7 | -99 | -99 | 10 | 10 | -99 | -99 | 10 | 10 | -99 | -99 | 12 | 12 | -99 | -99 | 12 | 12 | -99 | -99 | 13 | 13 | -99 | -99 | 13 | 13 | -99 | -99 | 12 | 12 | -99 | -99 | 12 | 12 | -99 | -99
|  |  |  | 1 | 3 | 2C | 113 | 113 | 7 | -10 | -5 | -99 | -94 | -99 | -94 | -99 | -99 | -99 | -99 | -99 | -99 | -99 | -99 | -99 | -99 | -99 | -99 | -99 | -99 | -99 | -99 | -99 | -99 | -99 | -99 | -99 | -99 | -99 | -99 | -99 | -99 | -99 | -99 | -99 | -99 | -99 | -99 | -99 | -99 | -99 | -99 | -99 | -99 | -99 | -99 | -99 | -99 | -99
|  |  |  | 1 | 4 | 2C | 113 | 113 | 7 | -10 | -4 | 3 | 9 | 10 | 16 | -99 | 3 | 3 | 3 | 4 | 4 | 4 | 3 | 4 | 4 | 4 | 6 | 7 | 7 | 7 | 6 | 7 | 7 | 7 | 8 | 9 | 9 | 9 | 8 | 9 | 9 | 9 | 10 | 10 | 10 | 10 | 10 | 10 | 10 | 10 | 7 | 7 | 7 | 7 | 7 | 7 | 7 | 7
6535 |  |  |  | 1 | 1 | 2C | 117 | 117 | 7 | -10 | -10 | 9 | 9 | 17 | 17 | -99 | 9 | -99 | 9 | -99 | -99 | -99 | -99 | -99 | -99 | -99 | 14 | -99 | -99 | -99 | -99 | -99 | -99 | -99 | 15 | -99 | -99 | -99 | -99 | -99 | -99 | -99 | 17 | -99 | -99 | -99 | -99 | -99 | -99 | -99 | 12 | -99 | -99 | -99 | -99 | -99 | -99 | -99
|  |  |  | 1 | 2 | 2C | 117 | 117 | 7 | -10 | -7 | 6 | 9 | 13 | 16 | -99 | 6 | 6 | 6 | 6 | -99 | -99 | 6 | 6 | -99 | -99 | 10 | 10 | -99 | -99 | 10 | 10 | -99 | -99 | 12 | 12 | -99 | -99 | 12 | 12 | -99 | -99 | 13 | 13 | -99 | -99 | 13 | 13 | -99 | -99 | 12 | 12 | -99 | -99 | 12 | 12 | -99 | -99
|  |  |  | 1 | 3 | 2C | 117 | 117 | 7 | -10 | -5 | -99 | -94 | -99 | -94 | -99 | -99 | -99 | -99 | -99 | -99 | -99 | -99 | -99 | -99 | -99 | -99 | -99 | -99 | -99 | -99 | -99 | -99 | -99 | -99 | -99 | -99 | -99 | -99 | -99 | -99 | -99 | -99 | -99 | -99 | -99 | -99 | -99 | -99 | -99 | -99 | -99 | -99 | -99 | -99 | -99 | -99 | -99
|  |  |  | 1 | 4 | 2C | 117 | 117 | 7 | -10 | -4 | 3 | 9 | 10 | 16 | -99 | 3 | 3 | 3 | 4 | 4 | 4 | 3 | 4 | 4 | 4 | 6 | 7 | 7 | 7 | 6 | 7 | 7 | 7 | 8 | 9 | 9 | 9 | 8 | 9 | 9 | 9 | 10 | 10 | 10 | 10 | 10 | 10 | 10 | 10 | 7 | 7 | 7 | 7 | 7 | 7 | 7 | 7
6555 | 6565 |  |  | 1 | 1 | 2C | 121 | 121 | 7 | -10 | -10 | 9 | 9 | 17 | 17 | -99 | 9 | -99 | 10 | -99 | -99 | -99 | -99 | -99 | -99 | -99 | 13 | -99 | -99 | -99 | -99 | -99 | -99 | -99 | 15 | -99 | -99 | -99 | -99 | -99 | -99 | -99 | 17 | -99 | -99 | -99 | -99 | -99 | -99 | -99 | 12 | -99 | -99 | -99 | -99 | -99 | -99 | -99
|  |  |  | 1 | 2 | 2C | 121 | 121 | 7 | -10 | -7 | 6 | 9 | 13 | 16 | -99 | 6 | 6 | 6 | 6 | -99 | -99 | 6 | 6 | -99 | -99 | 10 | 10 | -99 | -99 | 10 | 10 | -99 | -99 | 12 | 12 | -99 | -99 | 12 | 12 | -99 | -99 | 13 | 13 | -99 | -99 | 13 | 13 | -99 | -99 | 12 | 12 | -99 | -99 | 12 | 12 | -99 | -99
|  |  |  | 1 | 3 | 2C | 121 | 121 | 7 | -10 | -5 | -99 | -94 | -99 | -94 | -99 | -99 | -99 | -99 | -99 | -99 | -99 | -99 | -99 | -99 | -99 | -99 | -99 | -99 | -99 | -99 | -99 | -99 | -99 | -99 | -99 | -99 | -99 | -99 | -99 | -99 | -99 | -99 | -99 | -99 | -99 | -99 | -99 | -99 | -99 | -99 | -99 | -99 | -99 | -99 | -99 | -99 | -99
|  |  |  | 1 | 4 | 2C | 121 | 121 | 7 | -10 | -4 | 3 | 9 | 10 | 16 | -99 | 3 | 3 | 3 | 3 | 3 | 3 | 3 | 3 | 3 | 3 | 6 | 7 | 7 | 7 | 6 | 7 | 7 | 7 | 8 | 9 | 9 | 9 | 8 | 9 | 9 | 9 | 10 | 10 | 10 | 10 | 10 | 10 | 10 | 10 | 7 | 7 | 7 | 7 | 7 | 7 | 7 | 7
6575 |  |  |  | 1 | 1 | 2C | 125 | 125 | 7 | -10 | -10 | 9 | 9 | 17 | 17 | -99 | 9 | -99 | 10 | -99 | -99 | -99 | -99 | -99 | -99 | -99 | 13 | -99 | -99 | -99 | -99 | -99 | -99 | -99 | 15 | -99 | -99 | -99 | -99 | -99 | -99 | -99 | 17 | -99 | -99 | -99 | -99 | -99 | -99 | -99 | 12 | -99 | -99 | -99 | -99 | -99 | -99 | -99
|  |  |  | 1 | 2 | 2C | 125 | 125 | 7 | -10 | -7 | 6 | 9 | 13 | 16 | -99 | 6 | 6 | 6 | 6 | -99 | -99 | 6 | 6 | -99 | -99 | 10 | 10 | -99 | -99 | 10 | 10 | -99 | -99 | 12 | 12 | -99 | -99 | 12 | 12 | -99 | -99 | 13 | 13 | -99 | -99 | 13 | 13 | -99 | -99 | 12 | 12 | -99 | -99 | 12 | 12 | -99 | -99
|  |  |  | 1 | 3 | 2C | 125 | 125 | 7 | -10 | -5 | -99 | -94 | -99 | -94 | -99 | -99 | -99 | -99 | -99 | -99 | -99 | -99 | -99 | -99 | -99 | -99 | -99 | -99 | -99 | -99 | -99 | -99 | -99 | -99 | -99 | -99 | -99 | -99 | -99 | -99 | -99 | -99 | -99 | -99 | -99 | -99 | -99 | -99 | -99 | -99 | -99 | -99 | -99 | -99 | -99 | -99 | -99
|  |  |  | 1 | 4 | 2C | 125 | 125 | 7 | -10 | -4 | 3 | 9 | 10 | 16 | -99 | 3 | 3 | 3 | 3 | 3 | 3 | 3 | 3 | 3 | 3 | 6 | 7 | 7 | 7 | 6 | 7 | 7 | 7 | 8 | 9 | 9 | 9 | 8 | 9 | 9 | 9 | 10 | 10 | 10 | 10 | 10 | 10 | 10 | 10 | 7 | 7 | 7 | 7 | 7 | 7 | 7 | 7
6595 | 6605 | 6625 | 6665 | 1 | 1 | 2C | 129 | 129 | 7 | -10 | -10 | 9 | 9 | 15 | 15 | -99 | 9 | -99 | 10 | -99 | -99 | -99 | -99 | -99 | -99 | -99 | 13 | -99 | -99 | -99 | -99 | -99 | -99 | -99 | 15 | -99 | -99 | -99 | -99 | -99 | -99 | -99 | 15 | -99 | -99 | -99 | -99 | -99 | -99 | -99 | 12 | -99 | -99 | -99 | -99 | -99 | -99 | -99
|  |  |  | 1 | 2 | 2C | 129 | 129 | 7 | -10 | -7 | 6 | 9 | 12 | 15 | -99 | 6 | 6 | 6 | 6 | -99 | -99 | 6 | 6 | -99 | -99 | 10 | 10 | -99 | -99 | 10 | 10 | -99 | -99 | 12 | 12 | -99 | -99 | 12 | 12 | -99 | -99 | 11 | 11 | -99 | -99 | 11 | 11 | -99 | -99 | 12 | 12 | -99 | -99 | 12 | 12 | -99 | -99
|  |  |  | 1 | 3 | 2C | 129 | 129 | 7 | -10 | -5 | -99 | -94 | -99 | -94 | -99 | -99 | -99 | -99 | -99 | -99 | -99 | -99 | -99 | -99 | -99 | -99 | -99 | -99 | -99 | -99 | -99 | -99 | -99 | -99 | -99 | -99 | -99 | -99 | -99 | -99 | -99 | -99 | -99 | -99 | -99 | -99 | -99 | -99 | -99 | -99 | -99 | -99 | -99 | -99 | -99 | -99 | -99
|  |  |  | 1 | 4 | 2C | 129 | 129 | 7 | -10 | -4 | 3 | 9 | 9 | 15 | -99 | 3 | 3 | 3 | 3 | 3 | 3 | 3 | 3 | 3 | 3 | 6 | 7 | 7 | 7 | 6 | 7 | 7 | 7 | 9 | 9 | 9 | 9 | 8 | 9 | 9 | 9 | 9 | 9 | 9 | 9 | 8 | 9 | 9 | 9 | 7 | 7 | 7 | 7 | 7 | 7 | 7 | 7
6615 |  |  |  | 1 | 1 | 2C | 133 | 133 | 7 | -10 | -10 | 9 | 9 | 15 | 15 | -99 | 9 | -99 | 10 | -99 | -99 | -99 | -99 | -99 | -99 | -99 | 13 | -99 | -99 | -99 | -99 | -99 | -99 | -99 | 15 | -99 | -99 | -99 | -99 | -99 | -99 | -99 | 15 | -99 | -99 | -99 | -99 | -99 | -99 | -99 | 12 | -99 | -99 | -99 | -99 | -99 | -99 | -99
|  |  |  | 1 | 2 | 2C | 133 | 133 | 7 | -10 | -7 | 6 | 9 | 12 | 15 | -99 | 6 | 6 | 6 | 6 | -99 | -99 | 6 | 6 | -99 | -99 | 10 | 10 | -99 | -99 | 10 | 10 | -99 | -99 | 12 | 12 | -99 | -99 | 12 | 12 | -99 | -99 | 11 | 11 | -99 | -99 | 11 | 11 | -99 | -99 | 12 | 12 | -99 | -99 | 12 | 12 | -99 | -99
|  |  |  | 1 | 3 | 2C | 133 | 133 | 7 | -10 | -5 | -99 | -94 | -99 | -94 | -99 | -99 | -99 | -99 | -99 | -99 | -99 | -99 | -99 | -99 | -99 | -99 | -99 | -99 | -99 | -99 | -99 | -99 | -99 | -99 | -99 | -99 | -99 | -99 | -99 | -99 | -99 | -99 | -99 | -99 | -99 | -99 | -99 | -99 | -99 | -99 | -99 | -99 | -99 | -99 | -99 | -99 | -99
|  |  |  | 1 | 4 | 2C | 133 | 133 | 7 | -10 | -4 | 3 | 9 | 9 | 15 | -99 | 3 | 3 | 3 | 3 | 3 | 3 | 3 | 3 | 3 | 3 | 6 | 7 | 7 | 7 | 6 | 7 | 7 | 7 | 9 | 9 | 9 | 9 | 8 | 9 | 9 | 9 | 9 | 9 | 9 | 9 | 8 | 9 | 9 | 9 | 7 | 7 | 7 | 7 | 7 | 7 | 7 | 7
6635 | 6645 |  |  | 1 | 1 | 2C | 137 | 137 | 7 | -10 | -10 | 9 | 9 | 15 | 15 | -99 | 9 | -99 | 10 | -99 | -99 | -99 | -99 | -99 | -99 | -99 | 13 | -99 | -99 | -99 | -99 | -99 | -99 | -99 | 15 | -99 | -99 | -99 | -99 | -99 | -99 | -99 | 15 | -99 | -99 | -99 | -99 | -99 | -99 | -99 | 12 | -99 | -99 | -99 | -99 | -99 | -99 | -99
|  |  |  | 1 | 2 | 2C | 137 | 137 | 7 | -10 | -7 | 6 | 9 | 12 | 15 | -99 | 6 | 6 | 6 | 6 | -99 | -99 | 6 | 6 | -99 | -99 | 9 | 9 | -99 | -99 | 9 | 9 | -99 | -99 | 12 | 12 | -99 | -99 | 12 | 12 | -99 | -99 | 11 | 11 | -99 | -99 | 11 | 11 | -99 | -99 | 12 | 12 | -99 | -99 | 12 | 12 | -99 | -99
|  |  |  | 1 | 3 | 2C | 137 | 137 | 7 | -10 | -5 | -99 | -94 | -99 | -94 | -99 | -99 | -99 | -99 | -99 | -99 | -99 | -99 | -99 | -99 | -99 | -99 | -99 | -99 | -99 | -99 | -99 | -99 | -99 | -99 | -99 | -99 | -99 | -99 | -99 | -99 | -99 | -99 | -99 | -99 | -99 | -99 | -99 | -99 | -99 | -99 | -99 | -99 | -99 | -99 | -99 | -99 | -99
|  |  |  | 1 | 4 | 2C | 137 | 137 | 7 | -10 | -4 | 3 | 9 | 9 | 15 | -99 | 3 | 3 | 3 | 3 | 3 | 3 | 3 | 3 | 3 | 3 | 6 | 7 | 7 | 7 | 6 | 7 | 7 | 7 | 9 | 9 | 9 | 9 | 8 | 9 | 9 | 9 | 9 | 9 | 9 | 9 | 8 | 9 | 9 | 9 | 7 | 7 | 7 | 7 | 7 | 7 | 7 | 7
6655 |  |  |  | 1 | 1 | 2C | 141 | 141 | 7 | -10 | -10 | 9 | 9 | 15 | 15 | -99 | 9 | -99 | 10 | -99 | -99 | -99 | -99 | -99 | -99 | -99 | 13 | -99 | -99 | -99 | -99 | -99 | -99 | -99 | 15 | -99 | -99 | -99 | -99 | -99 | -99 | -99 | 15 | -99 | -99 | -99 | -99 | -99 | -99 | -99 | 12 | -99 | -99 | -99 | -99 | -99 | -99 | -99
|  |  |  | 1 | 2 | 2C | 141 | 141 | 7 | -10 | -7 | 6 | 9 | 12 | 15 | -99 | 6 | 6 | 6 | 6 | -99 | -99 | 6 | 6 | -99 | -99 | 9 | 9 | -99 | -99 | 9 | 9 | -99 | -99 | 12 | 12 | -99 | -99 | 12 | 12 | -99 | -99 | 11 | 11 | -99 | -99 | 11 | 11 | -99 | -99 | 12 | 12 | -99 | -99 | 12 | 12 | -99 | -99
|  |  |  | 1 | 3 | 2C | 141 | 141 | 7 | -10 | -5 | -99 | -94 | -99 | -94 | -99 | -99 | -99 | -99 | -99 | -99 | -99 | -99 | -99 | -99 | -99 | -99 | -99 | -99 | -99 | -99 | -99 | -99 | -99 | -99 | -99 | -99 | -99 | -99 | -99 | -99 | -99 | -99 | -99 | -99 | -99 | -99 | -99 | -99 | -99 | -99 | -99 | -99 | -99 | -99 | -99 | -99 | -99
|  |  |  | 1 | 4 | 2C | 141 | 141 | 7 | -10 | -4 | 3 | 9 | 9 | 15 | -99 | 3 | 3 | 3 | 3 | 3 | 3 | 3 | 3 | 3 | 3 | 6 | 7 | 7 | 7 | 6 | 7 | 7 | 7 | 9 | 9 | 9 | 9 | 8 | 9 | 9 | 9 | 9 | 9 | 9 | 9 | 8 | 9 | 9 | 9 | 7 | 7 | 7 | 7 | 7 | 7 | 7 | 7
6675 | 6685 | 6705 |  | 1 | 1 | 2C | 145 | 145 | 7 | -10 | -10 | 9 | 9 | 15 | 15 | -99 | 9 | -99 | 10 | -99 | -99 | -99 | -99 | -99 | -99 | -99 | 13 | -99 | -99 | -99 | -99 | -99 | -99 | -99 | 14 | -99 | -99 | -99 | -99 | -99 | -99 | -99 | 15 | -99 | -99 | -99 | -99 | -99 | -99 | -99 | 12 | -99 | -99 | -99 | -99 | -99 | -99 | -99
|  |  |  | 1 | 2 | 2C | 145 | 145 | 7 | -10 | -7 | 6 | 9 | 12 | 15 | -99 | 6 | 6 | 6 | 6 | -99 | -99 | 6 | 6 | -99 | -99 | 9 | 9 | -99 | -99 | 9 | 9 | -99 | -99 | 11 | 11 | -99 | -99 | 11 | 11 | -99 | -99 | 11 | 11 | -99 | -99 | 11 | 11 | -99 | -99 | 12 | 12 | -99 | -99 | 12 | 12 | -99 | -99
|  |  |  | 1 | 3 | 2C | 145 | 145 | 7 | -10 | -5 | -99 | -94 | -99 | -94 | -99 | -99 | -99 | -99 | -99 | -99 | -99 | -99 | -99 | -99 | -99 | -99 | -99 | -99 | -99 | -99 | -99 | -99 | -99 | -99 | -99 | -99 | -99 | -99 | -99 | -99 | -99 | -99 | -99 | -99 | -99 | -99 | -99 | -99 | -99 | -99 | -99 | -99 | -99 | -99 | -99 | -99 | -99
|  |  |  | 1 | 4 | 2C | 145 | 145 | 7 | -10 | -4 | 3 | 9 | 9 | 15 | -99 | 3 | 3 | 3 | 3 | 3 | 3 | 3 | 3 | 3 | 3 | 6 | 7 | 7 | 7 | 6 | 7 | 7 | 7 | 8 | 8 | 8 | 8 | 8 | 8 | 8 | 8 | 9 | 9 | 9 | 9 | 8 | 9 | 9 | 9 | 7 | 7 | 7 | 7 | 7 | 7 | 7 | 7
6695 |  |  |  | 1 | 1 | 2C | 149 | 149 | 7 | -10 | -10 | 9 | 9 | 15 | 15 | -99 | 9 | -99 | 10 | -99 | -99 | -99 | -99 | -99 | -99 | -99 | 13 | -99 | -99 | -99 | -99 | -99 | -99 | -99 | 14 | -99 | -99 | -99 | -99 | -99 | -99 | -99 | 15 | -99 | -99 | -99 | -99 | -99 | -99 | -99 | 12 | -99 | -99 | -99 | -99 | -99 | -99 | -99
|  |  |  | 1 | 2 | 2C | 149 | 149 | 7 | -10 | -7 | 6 | 9 | 12 | 15 | -99 | 6 | 6 | 6 | 6 | -99 | -99 | 6 | 6 | -99 | -99 | 9 | 9 | -99 | -99 | 9 | 9 | -99 | -99 | 11 | 11 | -99 | -99 | 11 | 11 | -99 | -99 | 11 | 11 | -99 | -99 | 11 | 11 | -99 | -99 | 12 | 12 | -99 | -99 | 12 | 12 | -99 | -99
|  |  |  | 1 | 3 | 2C | 149 | 149 | 7 | -10 | -5 | -99 | -94 | -99 | -94 | -99 | -99 | -99 | -99 | -99 | -99 | -99 | -99 | -99 | -99 | -99 | -99 | -99 | -99 | -99 | -99 | -99 | -99 | -99 | -99 | -99 | -99 | -99 | -99 | -99 | -99 | -99 | -99 | -99 | -99 | -99 | -99 | -99 | -99 | -99 | -99 | -99 | -99 | -99 | -99 | -99 | -99 | -99
|  |  |  | 1 | 4 | 2C | 149 | 149 | 7 | -10 | -4 | 3 | 9 | 9 | 15 | -99 | 3 | 3 | 3 | 3 | 3 | 3 | 3 | 3 | 3 | 3 | 6 | 7 | 7 | 7 | 6 | 7 | 7 | 7 | 8 | 8 | 8 | 8 | 8 | 8 | 8 | 8 | 9 | 9 | 9 | 9 | 8 | 9 | 9 | 9 | 7 | 7 | 7 | 7 | 7 | 7 | 7 | 7
6715 | 6725 |  |  | 1 | 1 | 2C | 153 | 153 | 7 | -10 | -10 | 9 | 9 | 15 | 15 | -99 | 9 | -99 | 10 | -99 | -99 | -99 | -99 | -99 | -99 | -99 | 13 | -99 | -99 | -99 | -99 | -99 | -99 | -99 | 14 | -99 | -99 | -99 | -99 | -99 | -99 | -99 | 15 | -99 | -99 | -99 | -99 | -99 | -99 | -99 | 12 | -99 | -99 | -99 | -99 | -99 | -99 | -99
|  |  |  | 1 | 2 | 2C | 153 | 153 | 7 | -10 | -7 | 6 | 9 | 12 | 15 | -99 | 6 | 6 | 6 | 6 | -99 | -99 | 6 | 6 | -99 | -99 | 9 | 9 | -99 | -99 | 9 | 9 | -99 | -99 | 11 | 11 | -99 | -99 | 11 | 11 | -99 | -99 | 11 | 11 | -99 | -99 | 11 | 11 | -99 | -99 | 12 | 12 | -99 | -99 | 12 | 12 | -99 | -99
|  |  |  | 1 | 3 | 2C | 153 | 153 | 7 | -10 | -5 | -99 | -94 | -99 | -94 | -99 | -99 | -99 | -99 | -99 | -99 | -99 | -99 | -99 | -99 | -99 | -99 | -99 | -99 | -99 | -99 | -99 | -99 | -99 | -99 | -99 | -99 | -99 | -99 | -99 | -99 | -99 | -99 | -99 | -99 | -99 | -99 | -99 | -99 | -99 | -99 | -99 | -99 | -99 | -99 | -99 | -99 | -99
|  |  |  | 1 | 4 | 2C | 153 | 153 | 7 | -10 | -4 | 3 | 9 | 9 | 15 | -99 | 3 | 3 | 3 | 3 | 3 | 3 | 3 | 3 | 3 | 3 | 6 | 7 | 7 | 7 | 6 | 7 | 7 | 7 | 8 | 8 | 8 | 8 | 8 | 8 | 8 | 8 | 9 | 9 | 9 | 9 | 8 | 9 | 9 | 9 | 7 | 7 | 7 | 7 | 7 | 7 | 7 | 7
6735 |  |  |  | 1 | 1 | 2C | 157 | 157 | 7 | -10 | -10 | 9 | 9 | 15 | 15 | -99 | 9 | -99 | 10 | -99 | -99 | -99 | -99 | -99 | -99 | -99 | 13 | -99 | -99 | -99 | -99 | -99 | -99 | -99 | 14 | -99 | -99 | -99 | -99 | -99 | -99 | -99 | 15 | -99 | -99 | -99 | -99 | -99 | -99 | -99 | 12 | -99 | -99 | -99 | -99 | -99 | -99 | -99
|  |  |  | 1 | 2 | 2C | 157 | 157 | 7 | -10 | -7 | 6 | 9 | 12 | 15 | -99 | 6 | 6 | 6 | 6 | -99 | -99 | 6 | 6 | -99 | -99 | 9 | 9 | -99 | -99 | 9 | 9 | -99 | -99 | 11 | 11 | -99 | -99 | 11 | 11 | -99 | -99 | 11 | 11 | -99 | -99 | 11 | 11 | -99 | -99 | 12 | 12 | -99 | -99 | 12 | 12 | -99 | -99
|  |  |  | 1 | 3 | 2C | 157 | 157 | 7 | -10 | -5 | -99 | -94 | -99 | -94 | -99 | -99 | -99 | -99 | -99 | -99 | -99 | -99 | -99 | -99 | -99 | -99 | -99 | -99 | -99 | -99 | -99 | -99 | -99 | -99 | -99 | -99 | -99 | -99 | -99 | -99 | -99 | -99 | -99 | -99 | -99 | -99 | -99 | -99 | -99 | -99 | -99 | -99 | -99 | -99 | -99 | -99 | -99
|  |  |  | 1 | 4 | 2C | 157 | 157 | 7 | -10 | -4 | 3 | 9 | 9 | 15 | -99 | 3 | 3 | 3 | 3 | 3 | 3 | 3 | 3 | 3 | 3 | 6 | 7 | 7 | 7 | 6 | 7 | 7 | 7 | 8 | 8 | 8 | 8 | 8 | 8 | 8 | 8 | 9 | 9 | 9 | 9 | 8 | 9 | 9 | 9 | 7 | 7 | 7 | 7 | 7 | 7 | 7 | 7
6755 | 6765 | 6785 | 6825 | 1 | 1 | 2C | 161 | 161 | 7 | -10 | -10 | 9 | 9 | 14 | 14 | -99 | 9 | -99 | 10 | -99 | -99 | -99 | -99 | -99 | -99 | -99 | 13 | -99 | -99 | -99 | -99 | -99 | -99 | -99 | 14 | -99 | -99 | -99 | -99 | -99 | -99 | -99 | 10 | -99 | -99 | -99 | -99 | -99 | -99 | -99 | 12 | -99 | -99 | -99 | -99 | -99 | -99 | -99
|  |  |  | 1 | 2 | 2C | 161 | 161 | 7 | -10 | -7 | 6 | 9 | 12 | 15 | -99 | 6 | 6 | 6 | 6 | -99 | -99 | 6 | 6 | -99 | -99 | 9 | 9 | -99 | -99 | 9 | 9 | -99 | -99 | 11 | 11 | -99 | -99 | 11 | 11 | -99 | -99 | 7 | 7 | -99 | -99 | 7 | 7 | -99 | -99 | 12 | 12 | -99 | -99 | 12 | 12 | -99 | -99
|  |  |  | 1 | 3 | 2C | 161 | 161 | 7 | -10 | -5 | -99 | -94 | -99 | -94 | -99 | -99 | -99 | -99 | -99 | -99 | -99 | -99 | -99 | -99 | -99 | -99 | -99 | -99 | -99 | -99 | -99 | -99 | -99 | -99 | -99 | -99 | -99 | -99 | -99 | -99 | -99 | -99 | -99 | -99 | -99 | -99 | -99 | -99 | -99 | -99 | -99 | -99 | -99 | -99 | -99 | -99 | -99
|  |  |  | 1 | 4 | 2C | 161 | 161 | 7 | -10 | -4 | 3 | 9 | 8 | 14 | -99 | 3 | 3 | 3 | 3 | 3 | 3 | 3 | 3 | 3 | 3 | 6 | 7 | 7 | 7 | 6 | 7 | 7 | 7 | 8 | 8 | 8 | 8 | 8 | 8 | 8 | 8 | 5 | 5 | 5 | 5 | 4 | 5 | 5 | 5 | 7 | 7 | 7 | 7 | 7 | 7 | 7 | 7
6775 |  |  |  | 1 | 1 | 2C | 165 | 165 | 7 | -10 | -10 | 9 | 9 | 14 | 14 | -99 | 9 | -99 | 10 | -99 | -99 | -99 | -99 | -99 | -99 | -99 | 13 | -99 | -99 | -99 | -99 | -99 | -99 | -99 | 14 | -99 | -99 | -99 | -99 | -99 | -99 | -99 | 10 | -99 | -99 | -99 | -99 | -99 | -99 | -99 | 12 | -99 | -99 | -99 | -99 | -99 | -99 | -99
|  |  |  | 1 | 2 | 2C | 165 | 165 | 7 | -10 | -7 | 6 | 9 | 12 | 15 | -99 | 6 | 6 | 6 | 6 | -99 | -99 | 6 | 6 | -99 | -99 | 9 | 9 | -99 | -99 | 9 | 9 | -99 | -99 | 11 | 11 | -99 | -99 | 11 | 11 | -99 | -99 | 7 | 7 | -99 | -99 | 7 | 7 | -99 | -99 | 12 | 12 | -99 | -99 | 12 | 12 | -99 | -99
|  |  |  | 1 | 3 | 2C | 165 | 165 | 7 | -10 | -5 | -99 | -94 | -99 | -94 | -99 | -99 | -99 | -99 | -99 | -99 | -99 | -99 | -99 | -99 | -99 | -99 | -99 | -99 | -99 | -99 | -99 | -99 | -99 | -99 | -99 | -99 | -99 | -99 | -99 | -99 | -99 | -99 | -99 | -99 | -99 | -99 | -99 | -99 | -99 | -99 | -99 | -99 | -99 | -99 | -99 | -99 | -99
|  |  |  | 1 | 4 | 2C | 165 | 165 | 7 | -10 | -4 | 3 | 9 | 8 | 14 | -99 | 3 | 3 | 3 | 3 | 3 | 3 | 3 | 3 | 3 | 3 | 6 | 7 | 7 | 7 | 6 | 7 | 7 | 7 | 8 | 8 | 8 | 8 | 8 | 8 | 8 | 8 | 5 | 5 | 5 | 5 | 4 | 5 | 5 | 5 | 7 | 7 | 7 | 7 | 7 | 7 | 7 | 7
6795 | 6805 |  |  | 1 | 1 | 2C | 169 | 169 | 7 | -10 | -10 | 10 | 10 | 14 | 14 | -99 | 10 | -99 | 10 | -99 | -99 | -99 | -99 | -99 | -99 | -99 | 13 | -99 | -99 | -99 | -99 | -99 | -99 | -99 | 14 | -99 | -99 | -99 | -99 | -99 | -99 | -99 | 10 | -99 | -99 | -99 | -99 | -99 | -99 | -99 | 12 | -99 | -99 | -99 | -99 | -99 | -99 | -99
|  |  |  | 1 | 2 | 2C | 169 | 169 | 7 | -10 | -7 | 6 | 9 | 12 | 15 | -99 | 6 | 6 | 6 | 6 | -99 | -99 | 6 | 6 | -99 | -99 | 10 | 10 | -99 | -99 | 10 | 10 | -99 | -99 | 11 | 11 | -99 | -99 | 11 | 11 | -99 | -99 | 7 | 7 | -99 | -99 | 7 | 7 | -99 | -99 | 12 | 12 | -99 | -99 | 12 | 12 | -99 | -99
|  |  |  | 1 | 3 | 2C | 169 | 169 | 7 | -10 | -5 | -99 | -94 | -99 | -94 | -99 | -99 | -99 | -99 | -99 | -99 | -99 | -99 | -99 | -99 | -99 | -99 | -99 | -99 | -99 | -99 | -99 | -99 | -99 | -99 | -99 | -99 | -99 | -99 | -99 | -99 | -99 | -99 | -99 | -99 | -99 | -99 | -99 | -99 | -99 | -99 | -99 | -99 | -99 | -99 | -99 | -99 | -99
|  |  |  | 1 | 4 | 2C | 169 | 169 | 7 | -10 | -4 | 3 | 9 | 8 | 14 | -99 | 3 | 3 | 3 | 3 | 3 | 3 | 3 | 3 | 3 | 3 | 6 | 7 | 7 | 7 | 6 | 7 | 7 | 7 | 8 | 8 | 8 | 8 | 8 | 8 | 8 | 8 | 5 | 5 | 5 | 5 | 4 | 5 | 5 | 5 | 7 | 7 | 7 | 7 | 7 | 7 | 7 | 7
6815 |  |  |  | 1 | 1 | 2C | 173 | 173 | 7 | -10 | -10 | 10 | 10 | 14 | 14 | -99 | 10 | -99 | 10 | -99 | -99 | -99 | -99 | -99 | -99 | -99 | 13 | -99 | -99 | -99 | -99 | -99 | -99 | -99 | 14 | -99 | -99 | -99 | -99 | -99 | -99 | -99 | 10 | -99 | -99 | -99 | -99 | -99 | -99 | -99 | 12 | -99 | -99 | -99 | -99 | -99 | -99 | -99
|  |  |  | 1 | 2 | 2C | 173 | 173 | 7 | -10 | -7 | 6 | 9 | 12 | 15 | -99 | 6 | 6 | 6 | 6 | -99 | -99 | 6 | 6 | -99 | -99 | 10 | 10 | -99 | -99 | 10 | 10 | -99 | -99 | 11 | 11 | -99 | -99 | 11 | 11 | -99 | -99 | 7 | 7 | -99 | -99 | 7 | 7 | -99 | -99 | 12 | 12 | -99 | -99 | 12 | 12 | -99 | -99
|  |  |  | 1 | 3 | 2C | 173 | 173 | 7 | -10 | -5 | -99 | -94 | -99 | -94 | -99 | -99 | -99 | -99 | -99 | -99 | -99 | -99 | -99 | -99 | -99 | -99 | -99 | -99 | -99 | -99 | -99 | -99 | -99 | -99 | -99 | -99 | -99 | -99 | -99 | -99 | -99 | -99 | -99 | -99 | -99 | -99 | -99 | -99 | -99 | -99 | -99 | -99 | -99 | -99 | -99 | -99 | -99
|  |  |  | 1 | 4 | 2C | 173 | 173 | 7 | -10 | -4 | 3 | 9 | 8 | 14 | -99 | 3 | 3 | 3 | 3 | 3 | 3 | 3 | 3 | 3 | 3 | 6 | 7 | 7 | 7 | 6 | 7 | 7 | 7 | 8 | 8 | 8 | 8 | 8 | 8 | 8 | 8 | 5 | 5 | 5 | 5 | 4 | 5 | 5 | 5 | 7 | 7 | 7 | 7 | 7 | 7 | 7 | 7
6835 | 6845 | 6865 |  | 1 | 1 | 2C | 177 | 177 | 7 | -10 | -10 | 7 | 7 | 13 | 13 | -99 | 10 | -99 | 10 | -99 | -99 | -99 | -99 | -99 | -99 | -99 | 13 | -99 | -99 | -99 | -99 | -99 | -99 | -99 | 7 | -99 | -99 | -99 | -99 | -99 | -99 | -99 | 10 | -99 | -99 | -99 | -99 | -99 | -99 | -99 | 12 | -99 | -99 | -99 | -99 | -99 | -99 | -99
|  |  |  | 1 | 2 | 2C | 177 | 177 | 7 | -10 | -7 | 5 | 8 | 12 | 15 | -99 | 6 | 6 | 6 | 6 | -99 | -99 | 6 | 6 | -99 | -99 | 10 | 10 | -99 | -99 | 10 | 10 | -99 | -99 | 5 | 5 | -99 | -99 | 5 | 5 | -99 | -99 | 7 | 7 | -99 | -99 | 7 | 7 | -99 | -99 | 12 | 12 | -99 | -99 | 12 | 12 | -99 | -99
|  |  |  | 1 | 3 | 2C | 177 | 177 | 7 | -10 | -5 | -99 | -94 | -99 | -94 | -99 | -99 | -99 | -99 | -99 | -99 | -99 | -99 | -99 | -99 | -99 | -99 | -99 | -99 | -99 | -99 | -99 | -99 | -99 | -99 | -99 | -99 | -99 | -99 | -99 | -99 | -99 | -99 | -99 | -99 | -99 | -99 | -99 | -99 | -99 | -99 | -99 | -99 | -99 | -99 | -99 | -99 | -99
|  |  |  | 1 | 4 | 2C | 177 | 177 | 7 | -10 | -4 | 2 | 8 | 7 | 13 | -99 | 3 | 3 | 3 | 3 | 3 | 3 | 3 | 3 | 3 | 3 | 6 | 7 | 7 | 7 | 6 | 7 | 7 | 7 | 2 | 2 | 2 | 2 | 2 | 2 | 2 | 2 | 5 | 5 | 5 | 5 | 4 | 5 | 5 | 5 | 7 | 7 | 7 | 7 | 7 | 7 | 7 | 7
6855 |  |  |  | 1 | 1 | 2C | 181 | 181 | 7 | -10 | -10 | 7 | 7 | 13 | 13 | -99 | 10 | -99 | 10 | -99 | -99 | -99 | -99 | -99 | -99 | -99 | 13 | -99 | -99 | -99 | -99 | -99 | -99 | -99 | 7 | -99 | -99 | -99 | -99 | -99 | -99 | -99 | 10 | -99 | -99 | -99 | -99 | -99 | -99 | -99 | 12 | -99 | -99 | -99 | -99 | -99 | -99 | -99
|  |  |  | 1 | 2 | 2C | 181 | 181 | 7 | -10 | -7 | 5 | 8 | 12 | 15 | -99 | 6 | 6 | 6 | 6 | -99 | -99 | 6 | 6 | -99 | -99 | 10 | 10 | -99 | -99 | 10 | 10 | -99 | -99 | 5 | 5 | -99 | -99 | 5 | 5 | -99 | -99 | 7 | 7 | -99 | -99 | 7 | 7 | -99 | -99 | 12 | 12 | -99 | -99 | 12 | 12 | -99 | -99
|  |  |  | 1 | 3 | 2C | 181 | 181 | 7 | -10 | -5 | -99 | -94 | -99 | -94 | -99 | -99 | -99 | -99 | -99 | -99 | -99 | -99 | -99 | -99 | -99 | -99 | -99 | -99 | -99 | -99 | -99 | -99 | -99 | -99 | -99 | -99 | -99 | -99 | -99 | -99 | -99 | -99 | -99 | -99 | -99 | -99 | -99 | -99 | -99 | -99 | -99 | -99 | -99 | -99 | -99 | -99 | -99
|  |  |  | 1 | 4 | 2C | 181 | 181 | 7 | -10 | -4 | 2 | 8 | 7 | 13 | -99 | 3 | 3 | 3 | 3 | 3 | 3 | 3 | 3 | 3 | 3 | 6 | 7 | 7 | 7 | 6 | 7 | 7 | 7 | 2 | 2 | 2 | 2 | 2 | 2 | 2 | 2 | 5 | 5 | 5 | 5 | 4 | 5 | 5 | 5 | 7 | 7 | 7 | 7 | 7 | 7 | 7 | 7
6875 | 6885 |  |  | 1 | 1 | 2C | 185 | 185 | 7 | -10 | -10 | 7 | 7 | 14 | 14 | -99 | 11 | -99 | 11 | -99 | -99 | -99 | -99 | -99 | -99 | -99 | 14 | -99 | -99 | -99 | -99 | -99 | -99 | -99 | 7 | -99 | -99 | -99 | -99 | -99 | -99 | -99 | 10 | -99 | -99 | -99 | -99 | -99 | -99 | -99 | 12 | -99 | -99 | -99 | -99 | -99 | -99 | -99
|  |  |  | 1 | 2 | 2C | 185 | 185 | 7 | -10 | -7 | 5 | 8 | 12 | 15 | -99 | 7 | 7 | 7 | 7 | -99 | -99 | 7 | 7 | -99 | -99 | 11 | 11 | -99 | -99 | 11 | 11 | -99 | -99 | 5 | 5 | -99 | -99 | 5 | 5 | -99 | -99 | 7 | 7 | -99 | -99 | 7 | 7 | -99 | -99 | 12 | 12 | -99 | -99 | 12 | 12 | -99 | -99
|  |  |  | 1 | 3 | 2C | 185 | 185 | 7 | -10 | -5 | -99 | -94 | -99 | -94 | -99 | -99 | -99 | -99 | -99 | -99 | -99 | -99 | -99 | -99 | -99 | -99 | -99 | -99 | -99 | -99 | -99 | -99 | -99 | -99 | -99 | -99 | -99 | -99 | -99 | -99 | -99 | -99 | -99 | -99 | -99 | -99 | -99 | -99 | -99 | -99 | -99 | -99 | -99 | -99 | -99 | -99 | -99
|  |  |  | 1 | 4 | 2C | 185 | 185 | 7 | -10 | -4 | 2 | 8 | 8 | 14 | -99 | 3 | 3 | 3 | 5 | 5 | 5 | 3 | 5 | 5 | 5 | 6 | 8 | 8 | 8 | 6 | 8 | 8 | 8 | 2 | 2 | 2 | 2 | 2 | 2 | 2 | 2 | 5 | 5 | 5 | 5 | 4 | 5 | 5 | 5 | 7 | 7 | 7 | 7 | 7 | 7 | 7 | 7
6895 |  |  |  | 1 | 1 | 2C | 189 | 189 | 7 | -10 | -10 | 7 | 7 | 14 | 14 | -99 | 11 | -99 | 11 | -99 | -99 | -99 | -99 | -99 | -99 | -99 | 14 | -99 | -99 | -99 | -99 | -99 | -99 | -99 | 7 | -99 | -99 | -99 | -99 | -99 | -99 | -99 | 10 | -99 | -99 | -99 | -99 | -99 | -99 | -99 | 12 | -99 | -99 | -99 | -99 | -99 | -99 | -99
|  |  |  | 1 | 2 | 2C | 189 | 189 | 7 | -10 | -7 | 5 | 8 | 12 | 15 | -99 | 7 | 7 | 7 | 7 | -99 | -99 | 7 | 7 | -99 | -99 | 11 | 11 | -99 | -99 | 11 | 11 | -99 | -99 | 5 | 5 | -99 | -99 | 5 | 5 | -99 | -99 | 7 | 7 | -99 | -99 | 7 | 7 | -99 | -99 | 12 | 12 | -99 | -99 | 12 | 12 | -99 | -99
|  |  |  | 1 | 3 | 2C | 189 | 189 | 7 | -10 | -5 | -99 | -94 | -99 | -94 | -99 | -99 | -99 | -99 | -99 | -99 | -99 | -99 | -99 | -99 | -99 | -99 | -99 | -99 | -99 | -99 | -99 | -99 | -99 | -99 | -99 | -99 | -99 | -99 | -99 | -99 | -99 | -99 | -99 | -99 | -99 | -99 | -99 | -99 | -99 | -99 | -99 | -99 | -99 | -99 | -99 | -99 | -99
|  |  |  | 1 | 4 | 2C | 189 | 189 | 7 | -10 | -4 | 2 | 8 | 8 | 14 | -99 | 3 | 3 | 3 | 5 | 5 | 5 | 3 | 5 | 5 | 5 | 6 | 8 | 8 | 8 | 6 | 8 | 8 | 8 | 2 | 2 | 2 | 2 | 2 | 2 | 2 | 2 | 5 | 5 | 5 | 5 | 4 | 5 | 5 | 5 | 7 | 7 | 7 | 7 | 7 | 7 | 7 | 7
6915 | 6925 | 6945 | 6985 | 1 | 1 | 2C | 193 | 193 | 7 | -10 | -10 | 11 | 11 | 16 | 16 | -99 | 11 | -99 | 11 | -99 | -99 | -99 | -99 | -99 | -99 | -99 | 15 | -99 | -99 | -99 | -99 | -99 | -99 | -99 | 16 | -99 | -99 | -99 | -99 | -99 | -99 | -99 | 13 | -99 | -99 | -99 | -99 | -99 | -99 | -99 | -99 | -99 | -99 | -99 | -99 | -99 | -99 | -99
|  |  |  | 1 | 2 | 2C | 193 | 193 | 7 | -10 | -7 | 8 | 11 | 13 | 16 | -99 | 8 | 8 | 8 | 8 | -99 | -99 | 8 | 8 | -99 | -99 | 11 | 11 | -99 | -99 | 11 | 11 | -99 | -99 | 13 | 13 | -99 | -99 | 13 | 13 | -99 | -99 | 12 | 12 | -99 | -99 | 12 | 12 | -99 | -99 | -99 | -99 | -99 | -99 | -99 | -99 | -99 | -99
|  |  |  | 1 | 3 | 2C | 193 | 193 | 7 | -10 | -5 | -99 | -94 | -99 | -94 | -99 | -99 | -99 | -99 | -99 | -99 | -99 | -99 | -99 | -99 | -99 | -99 | -99 | -99 | -99 | -99 | -99 | -99 | -99 | -99 | -99 | -99 | -99 | -99 | -99 | -99 | -99 | -99 | -99 | -99 | -99 | -99 | -99 | -99 | -99 | -99 | -99 | -99 | -99 | -99 | -99 | -99 | -99
|  |  |  | 1 | 4 | 2C | 193 | 193 | 7 | -10 | -4 | 4 | 10 | 9 | 15 | -99 | 4 | 4 | 4 | 5 | 5 | 5 | 4 | 5 | 5 | 5 | 7 | 8 | 8 | 8 | 7 | 8 | 8 | 8 | 8 | 9 | 9 | 9 | 8 | 9 | 9 | 9 | 8 | 8 | 8 | 8 | 8 | 8 | 8 | 8 | -99 | -99 | -99 | -99 | -99 | -99 | -99 | -99
6935 |  |  |  | 1 | 1 | 2C | 197 | 197 | 7 | -10 | -10 | 11 | 11 | 16 | 16 | -99 | 11 | -99 | 11 | -99 | -99 | -99 | -99 | -99 | -99 | -99 | 15 | -99 | -99 | -99 | -99 | -99 | -99 | -99 | 16 | -99 | -99 | -99 | -99 | -99 | -99 | -99 | 13 | -99 | -99 | -99 | -99 | -99 | -99 | -99 | -99 | -99 | -99 | -99 | -99 | -99 | -99 | -99
|  |  |  | 1 | 2 | 2C | 197 | 197 | 7 | -10 | -7 | 8 | 11 | 13 | 16 | -99 | 8 | 8 | 8 | 8 | -99 | -99 | 8 | 8 | -99 | -99 | 11 | 11 | -99 | -99 | 11 | 11 | -99 | -99 | 13 | 13 | -99 | -99 | 13 | 13 | -99 | -99 | 12 | 12 | -99 | -99 | 12 | 12 | -99 | -99 | -99 | -99 | -99 | -99 | -99 | -99 | -99 | -99
|  |  |  | 1 | 3 | 2C | 197 | 197 | 7 | -10 | -5 | -99 | -94 | -99 | -94 | -99 | -99 | -99 | -99 | -99 | -99 | -99 | -99 | -99 | -99 | -99 | -99 | -99 | -99 | -99 | -99 | -99 | -99 | -99 | -99 | -99 | -99 | -99 | -99 | -99 | -99 | -99 | -99 | -99 | -99 | -99 | -99 | -99 | -99 | -99 | -99 | -99 | -99 | -99 | -99 | -99 | -99 | -99
|  |  |  | 1 | 4 | 2C | 197 | 197 | 7 | -10 | -4 | 4 | 10 | 9 | 15 | -99 | 4 | 4 | 4 | 5 | 5 | 5 | 4 | 5 | 5 | 5 | 7 | 8 | 8 | 8 | 7 | 8 | 8 | 8 | 8 | 9 | 9 | 9 | 8 | 9 | 9 | 9 | 8 | 8 | 8 | 8 | 8 | 8 | 8 | 8 | -99 | -99 | -99 | -99 | -99 | -99 | -99 | -99
6955 | 6965 |  |  | 1 | 1 | 2C | 201 | 201 | 7 | -10 | -10 | 11 | 11 | 16 | 16 | -99 | 11 | -99 | 11 | -99 | -99 | -99 | -99 | -99 | -99 | -99 | 15 | -99 | -99 | -99 | -99 | -99 | -99 | -99 | 16 | -99 | -99 | -99 | -99 | -99 | -99 | -99 | 13 | -99 | -99 | -99 | -99 | -99 | -99 | -99 | -99 | -99 | -99 | -99 | -99 | -99 | -99 | -99
|  |  |  | 1 | 2 | 2C | 201 | 201 | 7 | -10 | -7 | 8 | 11 | 13 | 16 | -99 | 8 | 8 | 8 | 8 | -99 | -99 | 8 | 8 | -99 | -99 | 11 | 11 | -99 | -99 | 11 | 11 | -99 | -99 | 13 | 13 | -99 | -99 | 13 | 13 | -99 | -99 | 12 | 12 | -99 | -99 | 12 | 12 | -99 | -99 | -99 | -99 | -99 | -99 | -99 | -99 | -99 | -99
|  |  |  | 1 | 3 | 2C | 201 | 201 | 7 | -10 | -5 | -99 | -94 | -99 | -94 | -99 | -99 | -99 | -99 | -99 | -99 | -99 | -99 | -99 | -99 | -99 | -99 | -99 | -99 | -99 | -99 | -99 | -99 | -99 | -99 | -99 | -99 | -99 | -99 | -99 | -99 | -99 | -99 | -99 | -99 | -99 | -99 | -99 | -99 | -99 | -99 | -99 | -99 | -99 | -99 | -99 | -99 | -99
|  |  |  | 1 | 4 | 2C | 201 | 201 | 7 | -10 | -4 | 4 | 10 | 9 | 15 | -99 | 4 | 4 | 4 | 5 | 5 | 5 | 4 | 5 | 5 | 5 | 7 | 8 | 8 | 8 | 7 | 8 | 8 | 8 | 8 | 9 | 9 | 9 | 8 | 9 | 9 | 9 | 8 | 8 | 8 | 8 | 8 | 8 | 8 | 8 | -99 | -99 | -99 | -99 | -99 | -99 | -99 | -99
6975 |  |  |  | 1 | 1 | 2C | 205 | 205 | 7 | -10 | -10 | 11 | 11 | 16 | 16 | -99 | 11 | -99 | 11 | -99 | -99 | -99 | -99 | -99 | -99 | -99 | 15 | -99 | -99 | -99 | -99 | -99 | -99 | -99 | 16 | -99 | -99 | -99 | -99 | -99 | -99 | -99 | 13 | -99 | -99 | -99 | -99 | -99 | -99 | -99 | -99 | -99 | -99 | -99 | -99 | -99 | -99 | -99
|  |  |  | 1 | 2 | 2C | 205 | 205 | 7 | -10 | -7 | 8 | 11 | 13 | 16 | -99 | 8 | 8 | 8 | 8 | -99 | -99 | 8 | 8 | -99 | -99 | 11 | 11 | -99 | -99 | 11 | 11 | -99 | -99 | 13 | 13 | -99 | -99 | 13 | 13 | -99 | -99 | 12 | 12 | -99 | -99 | 12 | 12 | -99 | -99 | -99 | -99 | -99 | -99 | -99 | -99 | -99 | -99
|  |  |  | 1 | 3 | 2C | 205 | 205 | 7 | -10 | -5 | -99 | -94 | -99 | -94 | -99 | -99 | -99 | -99 | -99 | -99 | -99 | -99 | -99 | -99 | -99 | -99 | -99 | -99 | -99 | -99 | -99 | -99 | -99 | -99 | -99 | -99 | -99 | -99 | -99 | -99 | -99 | -99 | -99 | -99 | -99 | -99 | -99 | -99 | -99 | -99 | -99 | -99 | -99 | -99 | -99 | -99 | -99
|  |  |  | 1 | 4 | 2C | 205 | 205 | 7 | -10 | -4 | 4 | 10 | 9 | 15 | -99 | 4 | 4 | 4 | 5 | 5 | 5 | 4 | 5 | 5 | 5 | 7 | 8 | 8 | 8 | 7 | 8 | 8 | 8 | 8 | 9 | 9 | 9 | 8 | 9 | 9 | 9 | 8 | 8 | 8 | 8 | 8 | 8 | 8 | 8 | -99 | -99 | -99 | -99 | -99 | -99 | -99 | -99
6995 | 7005 | 7025 |  | 1 | 1 | 2C | 209 | 209 | 7 | -10 | -10 | 11 | 11 | 16 | 16 | -99 | 11 | -99 | 11 | -99 | -99 | -99 | -99 | -99 | -99 | -99 | 15 | -99 | -99 | -99 | -99 | -99 | -99 | -99 | 16 | -99 | -99 | -99 | -99 | -99 | -99 | -99 | 13 | -99 | -99 | -99 | -99 | -99 | -99 | -99 | -99 | -99 | -99 | -99 | -99 | -99 | -99 | -99
|  |  |  | 1 | 2 | 2C | 209 | 209 | 7 | -10 | -7 | 8 | 11 | 13 | 16 | -99 | 8 | 8 | 8 | 8 | -99 | -99 | 8 | 8 | -99 | -99 | 11 | 11 | -99 | -99 | 11 | 11 | -99 | -99 | 13 | 13 | -99 | -99 | 13 | 13 | -99 | -99 | 12 | 12 | -99 | -99 | 12 | 12 | -99 | -99 | -99 | -99 | -99 | -99 | -99 | -99 | -99 | -99
|  |  |  | 1 | 3 | 2C | 209 | 209 | 7 | -10 | -5 | -99 | -94 | -99 | -94 | -99 | -99 | -99 | -99 | -99 | -99 | -99 | -99 | -99 | -99 | -99 | -99 | -99 | -99 | -99 | -99 | -99 | -99 | -99 | -99 | -99 | -99 | -99 | -99 | -99 | -99 | -99 | -99 | -99 | -99 | -99 | -99 | -99 | -99 | -99 | -99 | -99 | -99 | -99 | -99 | -99 | -99 | -99
|  |  |  | 1 | 4 | 2C | 209 | 209 | 7 | -10 | -4 | 4 | 10 | 9 | 15 | -99 | 4 | 4 | 4 | 5 | 5 | 5 | 4 | 5 | 5 | 5 | 7 | 8 | 8 | 8 | 7 | 8 | 8 | 8 | 8 | 9 | 9 | 9 | 8 | 9 | 9 | 9 | 8 | 8 | 8 | 8 | 8 | 8 | 8 | 8 | -99 | -99 | -99 | -99 | -99 | -99 | -99 | -99
7015 |  |  |  | 1 | 1 | 2C | 213 | 213 | 7 | -10 | -10 | 11 | 11 | 16 | 16 | -99 | 11 | -99 | 11 | -99 | -99 | -99 | -99 | -99 | -99 | -99 | 15 | -99 | -99 | -99 | -99 | -99 | -99 | -99 | 16 | -99 | -99 | -99 | -99 | -99 | -99 | -99 | 13 | -99 | -99 | -99 | -99 | -99 | -99 | -99 | -99 | -99 | -99 | -99 | -99 | -99 | -99 | -99
|  |  |  | 1 | 2 | 2C | 213 | 213 | 7 | -10 | -7 | 8 | 11 | 13 | 16 | -99 | 8 | 8 | 8 | 8 | -99 | -99 | 8 | 8 | -99 | -99 | 11 | 11 | -99 | -99 | 11 | 11 | -99 | -99 | 13 | 13 | -99 | -99 | 13 | 13 | -99 | -99 | 12 | 12 | -99 | -99 | 12 | 12 | -99 | -99 | -99 | -99 | -99 | -99 | -99 | -99 | -99 | -99
|  |  |  | 1 | 3 | 2C | 213 | 213 | 7 | -10 | -5 | -99 | -94 | -99 | -94 | -99 | -99 | -99 | -99 | -99 | -99 | -99 | -99 | -99 | -99 | -99 | -99 | -99 | -99 | -99 | -99 | -99 | -99 | -99 | -99 | -99 | -99 | -99 | -99 | -99 | -99 | -99 | -99 | -99 | -99 | -99 | -99 | -99 | -99 | -99 | -99 | -99 | -99 | -99 | -99 | -99 | -99 | -99
|  |  |  | 1 | 4 | 2C | 213 | 213 | 7 | -10 | -4 | 4 | 10 | 9 | 15 | -99 | 4 | 4 | 4 | 5 | 5 | 5 | 4 | 5 | 5 | 5 | 7 | 8 | 8 | 8 | 7 | 8 | 8 | 8 | 8 | 9 | 9 | 9 | 8 | 9 | 9 | 9 | 8 | 8 | 8 | 8 | 8 | 8 | 8 | 8 | -99 | -99 | -99 | -99 | -99 | -99 | -99 | -99
7035 | 7045 |  |  | 1 | 1 | 2C | 217 | 217 | 7 | -10 | -10 | 11 | 11 | 16 | 16 | -99 | 11 | -99 | 11 | -99 | -99 | -99 | -99 | -99 | -99 | -99 | 15 | -99 | -99 | -99 | -99 | -99 | -99 | -99 | 16 | -99 | -99 | -99 | -99 | -99 | -99 | -99 | 13 | -99 | -99 | -99 | -99 | -99 | -99 | -99 | -99 | -99 | -99 | -99 | -99 | -99 | -99 | -99
|  |  |  | 1 | 2 | 2C | 217 | 217 | 7 | -10 | -7 | 8 | 11 | 13 | 16 | -99 | 8 | 8 | 8 | 8 | -99 | -99 | 8 | 8 | -99 | -99 | 11 | 11 | -99 | -99 | 11 | 11 | -99 | -99 | 13 | 13 | -99 | -99 | 13 | 13 | -99 | -99 | 12 | 12 | -99 | -99 | 12 | 12 | -99 | -99 | -99 | -99 | -99 | -99 | -99 | -99 | -99 | -99
|  |  |  | 1 | 3 | 2C | 217 | 217 | 7 | -10 | -5 | -99 | -94 | -99 | -94 | -99 | -99 | -99 | -99 | -99 | -99 | -99 | -99 | -99 | -99 | -99 | -99 | -99 | -99 | -99 | -99 | -99 | -99 | -99 | -99 | -99 | -99 | -99 | -99 | -99 | -99 | -99 | -99 | -99 | -99 | -99 | -99 | -99 | -99 | -99 | -99 | -99 | -99 | -99 | -99 | -99 | -99 | -99
|  |  |  | 1 | 4 | 2C | 217 | 217 | 7 | -10 | -4 | 4 | 10 | 9 | 15 | -99 | 4 | 4 | 4 | 5 | 5 | 5 | 4 | 5 | 5 | 5 | 7 | 8 | 8 | 8 | 7 | 8 | 8 | 8 | 8 | 9 | 9 | 9 | 8 | 9 | 9 | 9 | 8 | 8 | 8 | 8 | 8 | 8 | 8 | 8 | -99 | -99 | -99 | -99 | -99 | -99 | -99 | -99
7055 |  |  |  | 1 | 1 | 2C | 221 | 221 | 7 | -10 | -10 | 11 | 11 | 16 | 16 | -99 | 11 | -99 | 11 | -99 | -99 | -99 | -99 | -99 | -99 | -99 | 15 | -99 | -99 | -99 | -99 | -99 | -99 | -99 | 16 | -99 | -99 | -99 | -99 | -99 | -99 | -99 | 13 | -99 | -99 | -99 | -99 | -99 | -99 | -99 | -99 | -99 | -99 | -99 | -99 | -99 | -99 | -99
|  |  |  | 1 | 2 | 2C | 221 | 221 | 7 | -10 | -7 | 8 | 11 | 13 | 16 | -99 | 8 | 8 | 8 | 8 | -99 | -99 | 8 | 8 | -99 | -99 | 11 | 11 | -99 | -99 | 11 | 11 | -99 | -99 | 13 | 13 | -99 | -99 | 13 | 13 | -99 | -99 | 12 | 12 | -99 | -99 | 12 | 12 | -99 | -99 | -99 | -99 | -99 | -99 | -99 | -99 | -99 | -99
|  |  |  | 1 | 3 | 2C | 221 | 221 | 7 | -10 | -5 | -99 | -94 | -99 | -94 | -99 | -99 | -99 | -99 | -99 | -99 | -99 | -99 | -99 | -99 | -99 | -99 | -99 | -99 | -99 | -99 | -99 | -99 | -99 | -99 | -99 | -99 | -99 | -99 | -99 | -99 | -99 | -99 | -99 | -99 | -99 | -99 | -99 | -99 | -99 | -99 | -99 | -99 | -99 | -99 | -99 | -99 | -99
|  |  |  | 1 | 4 | 2C | 221 | 221 | 7 | -10 | -4 | 4 | 10 | 9 | 15 | -99 | 4 | 4 | 4 | 5 | 5 | 5 | 4 | 5 | 5 | 5 | 7 | 8 | 8 | 8 | 7 | 8 | 8 | 8 | 8 | 9 | 9 | 9 | 8 | 9 | 9 | 9 | 8 | 8 | 8 | 8 | 8 | 8 | 8 | 8 | -99 | -99 | -99 | -99 | -99 | -99 | -99 | -99
7075 | 7085 |  |  | 1 | 1 | 2C | 225 | 225 | 7 | -10 | -10 | 11 | 11 | 15 | 15 | -99 | 11 | -99 | 11 | -99 | -99 | -99 | -99 | -99 | -99 | -99 | 15 | -99 | -99 | -99 | -99 | -99 | -99 | -99 | -99 | -99 | -99 | -99 | -99 | -99 | -99 | -99 | -99 | -99 | -99 | -99 | -99 | -99 | -99 | -99 | -99 | -99 | -99 | -99 | -99 | -99 | -99 | -99
|  |  |  | 1 | 2 | 2C | 225 | 225 | 7 | -10 | -7 | 8 | 11 | 11 | 14 | -99 | 8 | 8 | 8 | 8 | -99 | -99 | 8 | 8 | -99 | -99 | 11 | 11 | -99 | -99 | 11 | 11 | -99 | -99 | -99 | -99 | -99 | -99 | -99 | -99 | -99 | -99 | -99 | -99 | -99 | -99 | -99 | -99 | -99 | -99 | -99 | -99 | -99 | -99 | -99 | -99 | -99 | -99
|  |  |  | 1 | 3 | 2C | 225 | 225 | 7 | -10 | -5 | -99 | -94 | -99 | -94 | -99 | -99 | -99 | -99 | -99 | -99 | -99 | -99 | -99 | -99 | -99 | -99 | -99 | -99 | -99 | -99 | -99 | -99 | -99 | -99 | -99 | -99 | -99 | -99 | -99 | -99 | -99 | -99 | -99 | -99 | -99 | -99 | -99 | -99 | -99 | -99 | -99 | -99 | -99 | -99 | -99 | -99 | -99
|  |  |  | 1 | 4 | 2C | 225 | 225 | 7 | -10 | -4 | 4 | 10 | 8 | 14 | -99 | 4 | 4 | 4 | 5 | 5 | 5 | 4 | 5 | 5 | 5 | 7 | 8 | 8 | 8 | 7 | 8 | 8 | 8 | -99 | -99 | -99 | -99 | -99 | -99 | -99 | -99 | -99 | -99 | -99 | -99 | -99 | -99 | -99 | -99 | -99 | -99 | -99 | -99 | -99 | -99 | -99 | -99
7095 |  |  |  | 1 | 1 | 2C | 229 | 229 | 7 | -10 | -10 | 11 | 11 | 15 | 15 | -99 | 11 | -99 | 11 | -99 | -99 | -99 | -99 | -99 | -99 | -99 | 15 | -99 | -99 | -99 | -99 | -99 | -99 | -99 | -99 | -99 | -99 | -99 | -99 | -99 | -99 | -99 | -99 | -99 | -99 | -99 | -99 | -99 | -99 | -99 | -99 | -99 | -99 | -99 | -99 | -99 | -99 | -99
|  |  |  | 1 | 2 | 2C | 229 | 229 | 7 | -10 | -7 | 8 | 11 | 11 | 14 | -99 | 8 | 8 | 8 | 8 | -99 | -99 | 8 | 8 | -99 | -99 | 11 | 11 | -99 | -99 | 11 | 11 | -99 | -99 | -99 | -99 | -99 | -99 | -99 | -99 | -99 | -99 | -99 | -99 | -99 | -99 | -99 | -99 | -99 | -99 | -99 | -99 | -99 | -99 | -99 | -99 | -99 | -99
|  |  |  | 1 | 3 | 2C | 229 | 229 | 7 | -10 | -5 | -99 | -94 | -99 | -94 | -99 | -99 | -99 | -99 | -99 | -99 | -99 | -99 | -99 | -99 | -99 | -99 | -99 | -99 | -99 | -99 | -99 | -99 | -99 | -99 | -99 | -99 | -99 | -99 | -99 | -99 | -99 | -99 | -99 | -99 | -99 | -99 | -99 | -99 | -99 | -99 | -99 | -99 | -99 | -99 | -99 | -99 | -99
|  |  |  | 1 | 4 | 2C | 229 | 229 | 7 | -10 | -4 | 4 | 10 | 8 | 14 | -99 | 4 | 4 | 4 | 5 | 5 | 5 | 4 | 5 | 5 | 5 | 7 | 8 | 8 | 8 | 7 | 8 | 8 | 8 | -99 | -99 | -99 | -99 | -99 | -99 | -99 | -99 | -99 | -99 | -99 | -99 | -99 | -99 | -99 | -99 | -99 | -99 | -99 | -99 | -99 | -99 | -99 | -99
7115 |  |  |  | 0 | 1 | 2C | 233 | 233 | 7 | -10 | -10 | -99 | -99 | -99 | -99 | -99 | -99 | -99 | -99 | -99 | -99 | -99 | -99 | -99 | -99 | -99 | -99 | -99 | -99 | -99 | -99 | -99 | -99 | -99 | -99 | -99 | -99 | -99 | -99 | -99 | -99 | -99 | -99 | -99 | -99 | -99 | -99 | -99 | -99 | -99 | -99 | -99 | -99 | -99 | -99 | -99 | -99 | -99
|  |  |  | 0 | 2 | 2C | 233 | 233 | 7 | -10 | -7 | -99 | -96 | -99 | -96 | -99 | -99 | -99 | -99 | -99 | -99 | -99 | -99 | -99 | -99 | -99 | -99 | -99 | -99 | -99 | -99 | -99 | -99 | -99 | -99 | -99 | -99 | -99 | -99 | -99 | -99 | -99 | -99 | -99 | -99 | -99 | -99 | -99 | -99 | -99 | -99 | -99 | -99 | -99 | -99 | -99 | -99 | -99
|  |  |  | 0 | 3 | 2C | 233 | 233 | 7 | -10 | -5 | -99 | -94 | -99 | -94 | -99 | -99 | -99 | -99 | -99 | -99 | -99 | -99 | -99 | -99 | -99 | -99 | -99 | -99 | -99 | -99 | -99 | -99 | -99 | -99 | -99 | -99 | -99 | -99 | -99 | -99 | -99 | -99 | -99 | -99 | -99 | -99 | -99 | -99 | -99 | -99 | -99 | -99 | -99 | -99 | -99 | -99 | -99
|  |  |  | 0 | 4 | 2C | 233 | 233 | 7 | -10 | -4 | -99 | -93 | -99 | -93 | -99 | -99 | -99 | -99 | -99 | -99 | -99 | -99 | -99 | -99 | -99 | -99 | -99 | -99 | -99 | -99 | -99 | -99 | -99 | -99 | -99 | -99 | -99 | -99 | -99 | -99 | -99 | -99 | -99 | -99 | -99 | -99 | -99 | -99 | -99 | -99 | -99 | -99 | -99 | -99 | -99 | -99 | -99
5935 |  |  |  | 0 | 1 | 2D | 2 | 2 | 7 | -10 | -10 | -99 | -99 | -99 | -99 | -99 | -99 | -99 | -99 | -99 | -99 | -99 | -99 | -99 | -99 | -99 | -99 | -99 | -99 | -99 | -99 | -99 | -99 | -99 | -99 | -99 | -99 | -99 | -99 | -99 | -99 | -99 | -99 | -99 | -99 | -99 | -99 | -99 | -99 | -99 | -99 | -99 | -99 | -99 | -99 | -99 | -99 | -99
|  |  |  | 0 | 2 | 2D | 2 | 2 | 7 | -10 | -7 | -99 | -96 | -99 | -96 | -99 | -99 | -99 | -99 | -99 | -99 | -99 | -99 | -99 | -99 | -99 | -99 | -99 | -99 | -99 | -99 | -99 | -99 | -99 | -99 | -99 | -99 | -99 | -99 | -99 | -99 | -99 | -99 | -99 | -99 | -99 | -99 | -99 | -99 | -99 | -99 | -99 | -99 | -99 | -99 | -99 | -99 | -99
|  |  |  | 0 | 3 | 2D | 2 | 2 | 7 | -10 | -5 | -99 | -94 | -99 | -94 | -99 | -99 | -99 | -99 | -99 | -99 | -99 | -99 | -99 | -99 | -99 | -99 | -99 | -99 | -99 | -99 | -99 | -99 | -99 | -99 | -99 | -99 | -99 | -99 | -99 | -99 | -99 | -99 | -99 | -99 | -99 | -99 | -99 | -99 | -99 | -99 | -99 | -99 | -99 | -99 | -99 | -99 | -99
|  |  |  | 0 | 4 | 2D | 2 | 2 | 7 | -10 | -4 | -99 | -93 | -99 | -93 | -99 | -99 | -99 | -99 | -99 | -99 | -99 | -99 | -99 | -99 | -99 | -99 | -99 | -99 | -99 | -99 | -99 | -99 | -99 | -99 | -99 | -99 | -99 | -99 | -99 | -99 | -99 | -99 | -99 | -99 | -99 | -99 | -99 | -99 | -99 | -99 | -99 | -99 | -99 | -99 | -99 | -99 | -99
5955 | 5965 | 5985 | 6025 | 1 | 1 | 2D | 1 | 1 | 7 | -10 | -10 | 15 | 15 | 15 | 15 | -99 | 15 | -99 | 15 | -99 | -99 | -99 | -99 | -99 | -99 | -99 | 15 | -99 | -99 | -99 | -99 | -99 | -99 | -99 | 15 | -99 | -99 | -99 | -99 | -99 | -99 | -99 | 15 | -99 | -99 | -99 | -99 | -99 | -99 | -99 | 15 | -99 | -99 | -99 | -99 | -99 | -99 | -99
|  |  |  | 1 | 2 | 2D | 1 | 1 | 7 | -10 | -7 | 11 | 14 | 12 | 15 | -99 | 12 | 12 | 12 | 12 | -99 | -99 | 12 | 12 | -99 | -99 | 12 | 12 | -99 | -99 | 12 | 12 | -99 | -99 | 12 | 12 | -99 | -99 | 11 | 12 | -99 | -99 | 12 | 12 | -99 | -99 | 12 | 12 | -99 | -99 | 12 | 12 | -99 | -99 | 12 | 12 | -99 | -99
|  |  |  | 1 | 3 | 2D | 1 | 1 | 7 | -10 | -5 | -99 | -94 | -99 | -94 | -99 | -99 | -99 | -99 | -99 | -99 | -99 | -99 | -99 | -99 | -99 | -99 | -99 | -99 | -99 | -99 | -99 | -99 | -99 | -99 | -99 | -99 | -99 | -99 | -99 | -99 | -99 | -99 | -99 | -99 | -99 | -99 | -99 | -99 | -99 | -99 | -99 | -99 | -99 | -99 | -99 | -99 | -99
|  |  |  | 1 | 4 | 2D | 1 | 1 | 7 | -10 | -4 | 7 | 13 | 9 | 15 | -99 | 9 | 7 | 9 | 9 | 9 | 9 | 7 | 9 | 9 | 9 | 9 | 9 | 9 | 9 | 7 | 9 | 9 | 9 | 9 | 9 | 9 | 9 | 8 | 9 | 9 | 9 | 9 | 9 | 9 | 9 | 7 | 9 | 9 | 9 | 9 | 9 | 9 | 9 | 7 | 9 | 9 | 9
5975 |  |  |  | 1 | 1 | 2D | 5 | 5 | 7 | -10 | -10 | 15 | 15 | 15 | 15 | -99 | 15 | -99 | 15 | -99 | -99 | -99 | -99 | -99 | -99 | -99 | 15 | -99 | -99 | -99 | -99 | -99 | -99 | -99 | 15 | -99 | -99 | -99 | -99 | -99 | -99 | -99 | 15 | -99 | -99 | -99 | -99 | -99 | -99 | -99 | 15 | -99 | -99 | -99 | -99 | -99 | -99 | -99
|  |  |  | 1 | 2 | 2D | 5 | 5 | 7 | -10 | -7 | 11 | 14 | 12 | 15 | -99 | 12 | 12 | 12 | 12 | -99 | -99 | 12 | 12 | -99 | -99 | 12 | 12 | -99 | -99 | 12 | 12 | -99 | -99 | 12 | 12 | -99 | -99 | 11 | 12 | -99 | -99 | 12 | 12 | -99 | -99 | 12 | 12 | -99 | -99 | 12 | 12 | -99 | -99 | 12 | 12 | -99 | -99
|  |  |  | 1 | 3 | 2D | 5 | 5 | 7 | -10 | -5 | -99 | -94 | -99 | -94 | -99 | -99 | -99 | -99 | -99 | -99 | -99 | -99 | -99 | -99 | -99 | -99 | -99 | -99 | -99 | -99 | -99 | -99 | -99 | -99 | -99 | -99 | -99 | -99 | -99 | -99 | -99 | -99 | -99 | -99 | -99 | -99 | -99 | -99 | -99 | -99 | -99 | -99 | -99 | -99 | -99 | -99 | -99
|  |  |  | 1 | 4 | 2D | 5 | 5 | 7 | -10 | -4 | 7 | 13 | 9 | 15 | -99 | 9 | 7 | 9 | 9 | 9 | 9 | 7 | 9 | 9 | 9 | 9 | 9 | 9 | 9 | 7 | 9 | 9 | 9 | 9 | 9 | 9 | 9 | 8 | 9 | 9 | 9 | 9 | 9 | 9 | 9 | 7 | 9 | 9 | 9 | 9 | 9 | 9 | 9 | 7 | 9 | 9 | 9
5995 | 6005 |  |  | 1 | 1 | 2D | 9 | 9 | 7 | -10 | -10 | 15 | 15 | 15 | 15 | -99 | 15 | -99 | 15 | -99 | -99 | -99 | -99 | -99 | -99 | -99 | 15 | -99 | -99 | -99 | -99 | -99 | -99 | -99 | 15 | -99 | -99 | -99 | -99 | -99 | -99 | -99 | 15 | -99 | -99 | -99 | -99 | -99 | -99 | -99 | 15 | -99 | -99 | -99 | -99 | -99 | -99 | -99
|  |  |  | 1 | 2 | 2D | 9 | 9 | 7 | -10 | -7 | 11 | 14 | 12 | 15 | -99 | 12 | 12 | 12 | 12 | -99 | -99 | 12 | 12 | -99 | -99 | 12 | 12 | -99 | -99 | 12 | 12 | -99 | -99 | 12 | 12 | -99 | -99 | 11 | 12 | -99 | -99 | 12 | 12 | -99 | -99 | 12 | 12 | -99 | -99 | 12 | 12 | -99 | -99 | 12 | 12 | -99 | -99
|  |  |  | 1 | 3 | 2D | 9 | 9 | 7 | -10 | -5 | -99 | -94 | -99 | -94 | -99 | -99 | -99 | -99 | -99 | -99 | -99 | -99 | -99 | -99 | -99 | -99 | -99 | -99 | -99 | -99 | -99 | -99 | -99 | -99 | -99 | -99 | -99 | -99 | -99 | -99 | -99 | -99 | -99 | -99 | -99 | -99 | -99 | -99 | -99 | -99 | -99 | -99 | -99 | -99 | -99 | -99 | -99
|  |  |  | 1 | 4 | 2D | 9 | 9 | 7 | -10 | -4 | 7 | 13 | 9 | 15 | -99 | 9 | 7 | 9 | 9 | 9 | 9 | 7 | 9 | 9 | 9 | 9 | 9 | 9 | 9 | 8 | 9 | 9 | 9 | 9 | 9 | 9 | 9 | 8 | 9 | 9 | 9 | 9 | 9 | 9 | 9 | 7 | 9 | 9 | 9 | 9 | 9 | 9 | 9 | 7 | 9 | 9 | 9
6015 |  |  |  | 1 | 1 | 2D | 13 | 13 | 7 | -10 | -10 | 15 | 15 | 15 | 15 | -99 | 15 | -99 | 15 | -99 | -99 | -99 | -99 | -99 | -99 | -99 | 15 | -99 | -99 | -99 | -99 | -99 | -99 | -99 | 15 | -99 | -99 | -99 | -99 | -99 | -99 | -99 | 15 | -99 | -99 | -99 | -99 | -99 | -99 | -99 | 15 | -99 | -99 | -99 | -99 | -99 | -99 | -99
|  |  |  | 1 | 2 | 2D | 13 | 13 | 7 | -10 | -7 | 11 | 14 | 12 | 15 | -99 | 12 | 12 | 12 | 12 | -99 | -99 | 12 | 12 | -99 | -99 | 12 | 12 | -99 | -99 | 12 | 12 | -99 | -99 | 12 | 12 | -99 | -99 | 11 | 12 | -99 | -99 | 12 | 12 | -99 | -99 | 12 | 12 | -99 | -99 | 12 | 12 | -99 | -99 | 12 | 12 | -99 | -99
|  |  |  | 1 | 3 | 2D | 13 | 13 | 7 | -10 | -5 | -99 | -94 | -99 | -94 | -99 | -99 | -99 | -99 | -99 | -99 | -99 | -99 | -99 | -99 | -99 | -99 | -99 | -99 | -99 | -99 | -99 | -99 | -99 | -99 | -99 | -99 | -99 | -99 | -99 | -99 | -99 | -99 | -99 | -99 | -99 | -99 | -99 | -99 | -99 | -99 | -99 | -99 | -99 | -99 | -99 | -99 | -99
|  |  |  | 1 | 4 | 2D | 13 | 13 | 7 | -10 | -4 | 7 | 13 | 9 | 15 | -99 | 9 | 7 | 9 | 9 | 9 | 9 | 7 | 9 | 9 | 9 | 9 | 9 | 9 | 9 | 8 | 9 | 9 | 9 | 9 | 9 | 9 | 9 | 8 | 9 | 9 | 9 | 9 | 9 | 9 | 9 | 7 | 9 | 9 | 9 | 9 | 9 | 9 | 9 | 7 | 9 | 9 | 9
6035 | 6045 | 6065 |  | 1 | 1 | 2D | 17 | 17 | 7 | -10 | -10 | 15 | 15 | 15 | 15 | -99 | 15 | -99 | 15 | -99 | -99 | -99 | -99 | -99 | -99 | -99 | 15 | -99 | -99 | -99 | -99 | -99 | -99 | -99 | 15 | -99 | -99 | -99 | -99 | -99 | -99 | -99 | 15 | -99 | -99 | -99 | -99 | -99 | -99 | -99 | 15 | -99 | -99 | -99 | -99 | -99 | -99 | -99
|  |  |  | 1 | 2 | 2D | 17 | 17 | 7 | -10 | -7 | 12 | 15 | 12 | 15 | -99 | 12 | 12 | 12 | 12 | -99 | -99 | 12 | 12 | -99 | -99 | 12 | 12 | -99 | -99 | 12 | 12 | -99 | -99 | 12 | 12 | -99 | -99 | 12 | 12 | -99 | -99 | 12 | 12 | -99 | -99 | 12 | 12 | -99 | -99 | 12 | 12 | -99 | -99 | 12 | 12 | -99 | -99
|  |  |  | 1 | 3 | 2D | 17 | 17 | 7 | -10 | -5 | -99 | -94 | -99 | -94 | -99 | -99 | -99 | -99 | -99 | -99 | -99 | -99 | -99 | -99 | -99 | -99 | -99 | -99 | -99 | -99 | -99 | -99 | -99 | -99 | -99 | -99 | -99 | -99 | -99 | -99 | -99 | -99 | -99 | -99 | -99 | -99 | -99 | -99 | -99 | -99 | -99 | -99 | -99 | -99 | -99 | -99 | -99
|  |  |  | 1 | 4 | 2D | 17 | 17 | 7 | -10 | -4 | 7 | 13 | 9 | 15 | -99 | 9 | 7 | 9 | 9 | 9 | 9 | 7 | 9 | 9 | 9 | 9 | 9 | 9 | 9 | 8 | 9 | 9 | 9 | 9 | 9 | 9 | 9 | 8 | 9 | 9 | 9 | 9 | 9 | 9 | 9 | 7 | 9 | 9 | 9 | 9 | 9 | 9 | 9 | 7 | 9 | 9 | 9
6055 |  |  |  | 1 | 1 | 2D | 21 | 21 | 7 | -10 | -10 | 15 | 15 | 15 | 15 | -99 | 15 | -99 | 15 | -99 | -99 | -99 | -99 | -99 | -99 | -99 | 15 | -99 | -99 | -99 | -99 | -99 | -99 | -99 | 15 | -99 | -99 | -99 | -99 | -99 | -99 | -99 | 15 | -99 | -99 | -99 | -99 | -99 | -99 | -99 | 15 | -99 | -99 | -99 | -99 | -99 | -99 | -99
|  |  |  | 1 | 2 | 2D | 21 | 21 | 7 | -10 | -7 | 12 | 15 | 12 | 15 | -99 | 12 | 12 | 12 | 12 | -99 | -99 | 12 | 12 | -99 | -99 | 12 | 12 | -99 | -99 | 12 | 12 | -99 | -99 | 12 | 12 | -99 | -99 | 12 | 12 | -99 | -99 | 12 | 12 | -99 | -99 | 12 | 12 | -99 | -99 | 12 | 12 | -99 | -99 | 12 | 12 | -99 | -99
|  |  |  | 1 | 3 | 2D | 21 | 21 | 7 | -10 | -5 | -99 | -94 | -99 | -94 | -99 | -99 | -99 | -99 | -99 | -99 | -99 | -99 | -99 | -99 | -99 | -99 | -99 | -99 | -99 | -99 | -99 | -99 | -99 | -99 | -99 | -99 | -99 | -99 | -99 | -99 | -99 | -99 | -99 | -99 | -99 | -99 | -99 | -99 | -99 | -99 | -99 | -99 | -99 | -99 | -99 | -99 | -99
|  |  |  | 1 | 4 | 2D | 21 | 21 | 7 | -10 | -4 | 7 | 13 | 9 | 15 | -99 | 9 | 7 | 9 | 9 | 9 | 9 | 7 | 9 | 9 | 9 | 9 | 9 | 9 | 9 | 8 | 9 | 9 | 9 | 9 | 9 | 9 | 9 | 8 | 9 | 9 | 9 | 9 | 9 | 9 | 9 | 7 | 9 | 9 | 9 | 9 | 9 | 9 | 9 | 7 | 9 | 9 | 9
6075 | 6085 |  |  | 1 | 1 | 2D | 25 | 25 | 7 | -10 | -10 | 15 | 15 | 15 | 15 | -99 | 15 | -99 | 15 | -99 | -99 | -99 | -99 | -99 | -99 | -99 | 15 | -99 | -99 | -99 | -99 | -99 | -99 | -99 | 15 | -99 | -99 | -99 | -99 | -99 | -99 | -99 | 15 | -99 | -99 | -99 | -99 | -99 | -99 | -99 | 15 | -99 | -99 | -99 | -99 | -99 | -99 | -99
|  |  |  | 1 | 2 | 2D | 25 | 25 | 7 | -10 | -7 | 12 | 15 | 12 | 15 | -99 | 12 | 12 | 12 | 12 | -99 | -99 | 12 | 12 | -99 | -99 | 12 | 12 | -99 | -99 | 12 | 12 | -99 | -99 | 12 | 12 | -99 | -99 | 12 | 12 | -99 | -99 | 12 | 12 | -99 | -99 | 12 | 12 | -99 | -99 | 12 | 12 | -99 | -99 | 12 | 12 | -99 | -99
|  |  |  | 1 | 3 | 2D | 25 | 25 | 7 | -10 | -5 | -99 | -94 | -99 | -94 | -99 | -99 | -99 | -99 | -99 | -99 | -99 | -99 | -99 | -99 | -99 | -99 | -99 | -99 | -99 | -99 | -99 | -99 | -99 | -99 | -99 | -99 | -99 | -99 | -99 | -99 | -99 | -99 | -99 | -99 | -99 | -99 | -99 | -99 | -99 | -99 | -99 | -99 | -99 | -99 | -99 | -99 | -99
|  |  |  | 1 | 4 | 2D | 25 | 25 | 7 | -10 | -4 | 7 | 13 | 9 | 15 | -99 | 9 | 7 | 9 | 9 | 9 | 9 | 7 | 9 | 9 | 9 | 9 | 9 | 9 | 9 | 8 | 9 | 9 | 9 | 9 | 9 | 9 | 9 | 8 | 9 | 9 | 9 | 9 | 9 | 9 | 9 | 7 | 9 | 9 | 9 | 9 | 9 | 9 | 9 | 7 | 9 | 9 | 9
6095 |  |  |  | 1 | 1 | 2D | 29 | 29 | 7 | -10 | -10 | 15 | 15 | 15 | 15 | -99 | 15 | -99 | 15 | -99 | -99 | -99 | -99 | -99 | -99 | -99 | 15 | -99 | -99 | -99 | -99 | -99 | -99 | -99 | 15 | -99 | -99 | -99 | -99 | -99 | -99 | -99 | 15 | -99 | -99 | -99 | -99 | -99 | -99 | -99 | 15 | -99 | -99 | -99 | -99 | -99 | -99 | -99
|  |  |  | 1 | 2 | 2D | 29 | 29 | 7 | -10 | -7 | 12 | 15 | 12 | 15 | -99 | 12 | 12 | 12 | 12 | -99 | -99 | 12 | 12 | -99 | -99 | 12 | 12 | -99 | -99 | 12 | 12 | -99 | -99 | 12 | 12 | -99 | -99 | 12 | 12 | -99 | -99 | 12 | 12 | -99 | -99 | 12 | 12 | -99 | -99 | 12 | 12 | -99 | -99 | 12 | 12 | -99 | -99
|  |  |  | 1 | 3 | 2D | 29 | 29 | 7 | -10 | -5 | -99 | -94 | -99 | -94 | -99 | -99 | -99 | -99 | -99 | -99 | -99 | -99 | -99 | -99 | -99 | -99 | -99 | -99 | -99 | -99 | -99 | -99 | -99 | -99 | -99 | -99 | -99 | -99 | -99 | -99 | -99 | -99 | -99 | -99 | -99 | -99 | -99 | -99 | -99 | -99 | -99 | -99 | -99 | -99 | -99 | -99 | -99
|  |  |  | 1 | 4 | 2D | 29 | 29 | 7 | -10 | -4 | 7 | 13 | 9 | 15 | -99 | 9 | 7 | 9 | 9 | 9 | 9 | 7 | 9 | 9 | 9 | 9 | 9 | 9 | 9 | 8 | 9 | 9 | 9 | 9 | 9 | 9 | 9 | 8 | 9 | 9 | 9 | 9 | 9 | 9 | 9 | 7 | 9 | 9 | 9 | 9 | 9 | 9 | 9 | 7 | 9 | 9 | 9
6115 | 6125 | 6145 | 6185 | 1 | 1 | 2D | 33 | 33 | 7 | -10 | -10 | 15 | 15 | 15 | 15 | -99 | 15 | -99 | 15 | -99 | -99 | -99 | -99 | -99 | -99 | -99 | 15 | -99 | -99 | -99 | -99 | -99 | -99 | -99 | 15 | -99 | -99 | -99 | -99 | -99 | -99 | -99 | 15 | -99 | -99 | -99 | -99 | -99 | -99 | -99 | 15 | -99 | -99 | -99 | -99 | -99 | -99 | -99
|  |  |  | 1 | 2 | 2D | 33 | 33 | 7 | -10 | -7 | 12 | 15 | 12 | 15 | -99 | 12 | 12 | 12 | 12 | -99 | -99 | 12 | 12 | -99 | -99 | 12 | 12 | -99 | -99 | 12 | 12 | -99 | -99 | 12 | 12 | -99 | -99 | 12 | 12 | -99 | -99 | 12 | 12 | -99 | -99 | 12 | 12 | -99 | -99 | 12 | 12 | -99 | -99 | 12 | 12 | -99 | -99
|  |  |  | 1 | 3 | 2D | 33 | 33 | 7 | -10 | -5 | -99 | -94 | -99 | -94 | -99 | -99 | -99 | -99 | -99 | -99 | -99 | -99 | -99 | -99 | -99 | -99 | -99 | -99 | -99 | -99 | -99 | -99 | -99 | -99 | -99 | -99 | -99 | -99 | -99 | -99 | -99 | -99 | -99 | -99 | -99 | -99 | -99 | -99 | -99 | -99 | -99 | -99 | -99 | -99 | -99 | -99 | -99
|  |  |  | 1 | 4 | 2D | 33 | 33 | 7 | -10 | -4 | 7 | 13 | 9 | 15 | -99 | 9 | 7 | 9 | 9 | 9 | 9 | 7 | 9 | 9 | 9 | 9 | 9 | 9 | 9 | 8 | 9 | 9 | 9 | 9 | 9 | 9 | 9 | 8 | 9 | 9 | 9 | 9 | 9 | 9 | 9 | 7 | 9 | 9 | 9 | 9 | 9 | 9 | 9 | 7 | 9 | 9 | 9
6135 |  |  |  | 1 | 1 | 2D | 37 | 37 | 7 | -10 | -10 | 15 | 15 | 15 | 15 | -99 | 15 | -99 | 15 | -99 | -99 | -99 | -99 | -99 | -99 | -99 | 15 | -99 | -99 | -99 | -99 | -99 | -99 | -99 | 15 | -99 | -99 | -99 | -99 | -99 | -99 | -99 | 15 | -99 | -99 | -99 | -99 | -99 | -99 | -99 | 15 | -99 | -99 | -99 | -99 | -99 | -99 | -99
|  |  |  | 1 | 2 | 2D | 37 | 37 | 7 | -10 | -7 | 12 | 15 | 12 | 15 | -99 | 12 | 12 | 12 | 12 | -99 | -99 | 12 | 12 | -99 | -99 | 12 | 12 | -99 | -99 | 12 | 12 | -99 | -99 | 12 | 12 | -99 | -99 | 12 | 12 | -99 | -99 | 12 | 12 | -99 | -99 | 12 | 12 | -99 | -99 | 12 | 12 | -99 | -99 | 12 | 12 | -99 | -99
|  |  |  | 1 | 3 | 2D | 37 | 37 | 7 | -10 | -5 | -99 | -94 | -99 | -94 | -99 | -99 | -99 | -99 | -99 | -99 | -99 | -99 | -99 | -99 | -99 | -99 | -99 | -99 | -99 | -99 | -99 | -99 | -99 | -99 | -99 | -99 | -99 | -99 | -99 | -99 | -99 | -99 | -99 | -99 | -99 | -99 | -99 | -99 | -99 | -99 | -99 | -99 | -99 | -99 | -99 | -99 | -99
|  |  |  | 1 | 4 | 2D | 37 | 37 | 7 | -10 | -4 | 7 | 13 | 9 | 15 | -99 | 9 | 7 | 9 | 9 | 9 | 9 | 7 | 9 | 9 | 9 | 9 | 9 | 9 | 9 | 8 | 9 | 9 | 9 | 9 | 9 | 9 | 9 | 8 | 9 | 9 | 9 | 9 | 9 | 9 | 9 | 7 | 9 | 9 | 9 | 9 | 9 | 9 | 9 | 7 | 9 | 9 | 9
6155 | 6165 |  |  | 1 | 1 | 2D | 41 | 41 | 7 | -10 | -10 | 15 | 15 | 15 | 15 | -99 | 15 | -99 | 15 | -99 | -99 | -99 | -99 | -99 | -99 | -99 | 15 | -99 | -99 | -99 | -99 | -99 | -99 | -99 | 15 | -99 | -99 | -99 | -99 | -99 | -99 | -99 | 15 | -99 | -99 | -99 | -99 | -99 | -99 | -99 | 15 | -99 | -99 | -99 | -99 | -99 | -99 | -99
|  |  |  | 1 | 2 | 2D | 41 | 41 | 7 | -10 | -7 | 12 | 15 | 12 | 15 | -99 | 12 | 12 | 12 | 12 | -99 | -99 | 12 | 12 | -99 | -99 | 12 | 12 | -99 | -99 | 12 | 12 | -99 | -99 | 12 | 12 | -99 | -99 | 12 | 12 | -99 | -99 | 12 | 12 | -99 | -99 | 12 | 12 | -99 | -99 | 12 | 12 | -99 | -99 | 12 | 12 | -99 | -99
|  |  |  | 1 | 3 | 2D | 41 | 41 | 7 | -10 | -5 | -99 | -94 | -99 | -94 | -99 | -99 | -99 | -99 | -99 | -99 | -99 | -99 | -99 | -99 | -99 | -99 | -99 | -99 | -99 | -99 | -99 | -99 | -99 | -99 | -99 | -99 | -99 | -99 | -99 | -99 | -99 | -99 | -99 | -99 | -99 | -99 | -99 | -99 | -99 | -99 | -99 | -99 | -99 | -99 | -99 | -99 | -99
|  |  |  | 1 | 4 | 2D | 41 | 41 | 7 | -10 | -4 | 7 | 13 | 9 | 15 | -99 | 9 | 7 | 9 | 9 | 9 | 9 | 7 | 9 | 9 | 9 | 9 | 9 | 9 | 9 | 8 | 9 | 9 | 9 | 9 | 9 | 9 | 9 | 8 | 9 | 9 | 9 | 9 | 9 | 9 | 9 | 7 | 9 | 9 | 9 | 9 | 9 | 9 | 9 | 7 | 9 | 9 | 9
6175 |  |  |  | 1 | 1 | 2D | 45 | 45 | 7 | -10 | -10 | 15 | 15 | 15 | 15 | -99 | 15 | -99 | 15 | -99 | -99 | -99 | -99 | -99 | -99 | -99 | 15 | -99 | -99 | -99 | -99 | -99 | -99 | -99 | 15 | -99 | -99 | -99 | -99 | -99 | -99 | -99 | 15 | -99 | -99 | -99 | -99 | -99 | -99 | -99 | 15 | -99 | -99 | -99 | -99 | -99 | -99 | -99
|  |  |  | 1 | 2 | 2D | 45 | 45 | 7 | -10 | -7 | 12 | 15 | 12 | 15 | -99 | 12 | 12 | 12 | 12 | -99 | -99 | 12 | 12 | -99 | -99 | 12 | 12 | -99 | -99 | 12 | 12 | -99 | -99 | 12 | 12 | -99 | -99 | 12 | 12 | -99 | -99 | 12 | 12 | -99 | -99 | 12 | 12 | -99 | -99 | 12 | 12 | -99 | -99 | 12 | 12 | -99 | -99
|  |  |  | 1 | 3 | 2D | 45 | 45 | 7 | -10 | -5 | -99 | -94 | -99 | -94 | -99 | -99 | -99 | -99 | -99 | -99 | -99 | -99 | -99 | -99 | -99 | -99 | -99 | -99 | -99 | -99 | -99 | -99 | -99 | -99 | -99 | -99 | -99 | -99 | -99 | -99 | -99 | -99 | -99 | -99 | -99 | -99 | -99 | -99 | -99 | -99 | -99 | -99 | -99 | -99 | -99 | -99 | -99
|  |  |  | 1 | 4 | 2D | 45 | 45 | 7 | -10 | -4 | 7 | 13 | 9 | 15 | -99 | 9 | 7 | 9 | 9 | 9 | 9 | 7 | 9 | 9 | 9 | 9 | 9 | 9 | 9 | 8 | 9 | 9 | 9 | 9 | 9 | 9 | 9 | 8 | 9 | 9 | 9 | 9 | 9 | 9 | 9 | 7 | 9 | 9 | 9 | 9 | 9 | 9 | 9 | 7 | 9 | 9 | 9
6195 | 6205 | 6225 |  | 1 | 1 | 2D | 49 | 49 | 7 | -10 | -10 | 15 | 15 | 15 | 15 | -99 | 15 | -99 | 15 | -99 | -99 | -99 | -99 | -99 | -99 | -99 | 15 | -99 | -99 | -99 | -99 | -99 | -99 | -99 | 15 | -99 | -99 | -99 | -99 | -99 | -99 | -99 | 15 | -99 | -99 | -99 | -99 | -99 | -99 | -99 | 15 | -99 | -99 | -99 | -99 | -99 | -99 | -99
|  |  |  | 1 | 2 | 2D | 49 | 49 | 7 | -10 | -7 | 12 | 15 | 12 | 15 | -99 | 12 | 12 | 12 | 12 | -99 | -99 | 12 | 12 | -99 | -99 | 12 | 12 | -99 | -99 | 12 | 12 | -99 | -99 | 12 | 12 | -99 | -99 | 12 | 12 | -99 | -99 | 12 | 12 | -99 | -99 | 12 | 12 | -99 | -99 | 12 | 12 | -99 | -99 | 12 | 12 | -99 | -99
|  |  |  | 1 | 3 | 2D | 49 | 49 | 7 | -10 | -5 | -99 | -94 | -99 | -94 | -99 | -99 | -99 | -99 | -99 | -99 | -99 | -99 | -99 | -99 | -99 | -99 | -99 | -99 | -99 | -99 | -99 | -99 | -99 | -99 | -99 | -99 | -99 | -99 | -99 | -99 | -99 | -99 | -99 | -99 | -99 | -99 | -99 | -99 | -99 | -99 | -99 | -99 | -99 | -99 | -99 | -99 | -99
|  |  |  | 1 | 4 | 2D | 49 | 49 | 7 | -10 | -4 | 7 | 13 | 9 | 15 | -99 | 9 | 7 | 9 | 9 | 9 | 9 | 7 | 9 | 9 | 9 | 9 | 9 | 9 | 9 | 8 | 9 | 9 | 9 | 9 | 9 | 9 | 9 | 8 | 9 | 9 | 9 | 9 | 9 | 9 | 9 | 7 | 9 | 9 | 9 | 9 | 9 | 9 | 9 | 7 | 9 | 9 | 9
6215 |  |  |  | 1 | 1 | 2D | 53 | 53 | 7 | -10 | -10 | 15 | 15 | 15 | 15 | -99 | 15 | -99 | 15 | -99 | -99 | -99 | -99 | -99 | -99 | -99 | 15 | -99 | -99 | -99 | -99 | -99 | -99 | -99 | 15 | -99 | -99 | -99 | -99 | -99 | -99 | -99 | 15 | -99 | -99 | -99 | -99 | -99 | -99 | -99 | 15 | -99 | -99 | -99 | -99 | -99 | -99 | -99
|  |  |  | 1 | 2 | 2D | 53 | 53 | 7 | -10 | -7 | 12 | 15 | 12 | 15 | -99 | 12 | 12 | 12 | 12 | -99 | -99 | 12 | 12 | -99 | -99 | 12 | 12 | -99 | -99 | 12 | 12 | -99 | -99 | 12 | 12 | -99 | -99 | 12 | 12 | -99 | -99 | 12 | 12 | -99 | -99 | 12 | 12 | -99 | -99 | 12 | 12 | -99 | -99 | 12 | 12 | -99 | -99
|  |  |  | 1 | 3 | 2D | 53 | 53 | 7 | -10 | -5 | -99 | -94 | -99 | -94 | -99 | -99 | -99 | -99 | -99 | -99 | -99 | -99 | -99 | -99 | -99 | -99 | -99 | -99 | -99 | -99 | -99 | -99 | -99 | -99 | -99 | -99 | -99 | -99 | -99 | -99 | -99 | -99 | -99 | -99 | -99 | -99 | -99 | -99 | -99 | -99 | -99 | -99 | -99 | -99 | -99 | -99 | -99
|  |  |  | 1 | 4 | 2D | 53 | 53 | 7 | -10 | -4 | 7 | 13 | 9 | 15 | -99 | 9 | 7 | 9 | 9 | 9 | 9 | 7 | 9 | 9 | 9 | 9 | 9 | 9 | 9 | 8 | 9 | 9 | 9 | 9 | 9 | 9 | 9 | 8 | 9 | 9 | 9 | 9 | 9 | 9 | 9 | 7 | 9 | 9 | 9 | 9 | 9 | 9 | 9 | 7 | 9 | 9 | 9
6235 | 6245 |  |  | 1 | 1 | 2D | 57 | 57 | 7 | -10 | -10 | 15 | 15 | 15 | 15 | -99 | 15 | -99 | 15 | -99 | -99 | -99 | -99 | -99 | -99 | -99 | 15 | -99 | -99 | -99 | -99 | -99 | -99 | -99 | 15 | -99 | -99 | -99 | -99 | -99 | -99 | -99 | 15 | -99 | -99 | -99 | -99 | -99 | -99 | -99 | 15 | -99 | -99 | -99 | -99 | -99 | -99 | -99
|  |  |  | 1 | 2 | 2D | 57 | 57 | 7 | -10 | -7 | 12 | 15 | 12 | 15 | -99 | 12 | 12 | 12 | 12 | -99 | -99 | 12 | 12 | -99 | -99 | 12 | 12 | -99 | -99 | 12 | 12 | -99 | -99 | 12 | 12 | -99 | -99 | 12 | 12 | -99 | -99 | 12 | 12 | -99 | -99 | 12 | 12 | -99 | -99 | 12 | 12 | -99 | -99 | 12 | 12 | -99 | -99
|  |  |  | 1 | 3 | 2D | 57 | 57 | 7 | -10 | -5 | -99 | -94 | -99 | -94 | -99 | -99 | -99 | -99 | -99 | -99 | -99 | -99 | -99 | -99 | -99 | -99 | -99 | -99 | -99 | -99 | -99 | -99 | -99 | -99 | -99 | -99 | -99 | -99 | -99 | -99 | -99 | -99 | -99 | -99 | -99 | -99 | -99 | -99 | -99 | -99 | -99 | -99 | -99 | -99 | -99 | -99 | -99
|  |  |  | 1 | 4 | 2D | 57 | 57 | 7 | -10 | -4 | 7 | 13 | 9 | 15 | -99 | 9 | 7 | 9 | 9 | 9 | 9 | 7 | 9 | 9 | 9 | 9 | 9 | 9 | 9 | 8 | 9 | 9 | 9 | 9 | 9 | 9 | 9 | 8 | 9 | 9 | 9 | 9 | 9 | 9 | 9 | 7 | 9 | 9 | 9 | 9 | 9 | 9 | 9 | 7 | 9 | 9 | 9
6255 |  |  |  | 1 | 1 | 2D | 61 | 61 | 7 | -10 | -10 | 15 | 15 | 15 | 15 | -99 | 15 | -99 | 15 | -99 | -99 | -99 | -99 | -99 | -99 | -99 | 15 | -99 | -99 | -99 | -99 | -99 | -99 | -99 | 15 | -99 | -99 | -99 | -99 | -99 | -99 | -99 | 15 | -99 | -99 | -99 | -99 | -99 | -99 | -99 | 15 | -99 | -99 | -99 | -99 | -99 | -99 | -99
|  |  |  | 1 | 2 | 2D | 61 | 61 | 7 | -10 | -7 | 12 | 15 | 12 | 15 | -99 | 12 | 12 | 12 | 12 | -99 | -99 | 12 | 12 | -99 | -99 | 12 | 12 | -99 | -99 | 12 | 12 | -99 | -99 | 12 | 12 | -99 | -99 | 12 | 12 | -99 | -99 | 12 | 12 | -99 | -99 | 12 | 12 | -99 | -99 | 12 | 12 | -99 | -99 | 12 | 12 | -99 | -99
|  |  |  | 1 | 3 | 2D | 61 | 61 | 7 | -10 | -5 | -99 | -94 | -99 | -94 | -99 | -99 | -99 | -99 | -99 | -99 | -99 | -99 | -99 | -99 | -99 | -99 | -99 | -99 | -99 | -99 | -99 | -99 | -99 | -99 | -99 | -99 | -99 | -99 | -99 | -99 | -99 | -99 | -99 | -99 | -99 | -99 | -99 | -99 | -99 | -99 | -99 | -99 | -99 | -99 | -99 | -99 | -99
|  |  |  | 1 | 4 | 2D | 61 | 61 | 7 | -10 | -4 | 7 | 13 | 9 | 15 | -99 | 9 | 7 | 9 | 9 | 9 | 9 | 7 | 9 | 9 | 9 | 9 | 9 | 9 | 9 | 8 | 9 | 9 | 9 | 9 | 9 | 9 | 9 | 8 | 9 | 9 | 9 | 9 | 9 | 9 | 9 | 7 | 9 | 9 | 9 | 9 | 9 | 9 | 9 | 7 | 9 | 9 | 9
6275 | 6285 | 6305 | 6345 | 1 | 1 | 2D | 65 | 65 | 7 | -10 | -10 | 15 | 15 | 15 | 15 | -99 | 15 | -99 | 15 | -99 | -99 | -99 | -99 | -99 | -99 | -99 | 15 | -99 | -99 | -99 | -99 | -99 | -99 | -99 | 15 | -99 | -99 | -99 | -99 | -99 | -99 | -99 | 15 | -99 | -99 | -99 | -99 | -99 | -99 | -99 | -99 | -99 | -99 | -99 | -99 | -99 | -99 | -99
|  |  |  | 1 | 2 | 2D | 65 | 65 | 7 | -10 | -7 | 11 | 14 | 12 | 15 | -99 | 12 | 12 | 12 | 12 | -99 | -99 | 12 | 12 | -99 | -99 | 12 | 12 | -99 | -99 | 12 | 12 | -99 | -99 | 12 | 12 | -99 | -99 | 12 | 12 | -99 | -99 | 12 | 12 | -99 | -99 | 11 | 12 | -99 | -99 | -99 | -99 | -99 | -99 | -99 | -99 | -99 | -99
|  |  |  | 1 | 3 | 2D | 65 | 65 | 7 | -10 | -5 | -99 | -94 | -99 | -94 | -99 | -99 | -99 | -99 | -99 | -99 | -99 | -99 | -99 | -99 | -99 | -99 | -99 | -99 | -99 | -99 | -99 | -99 | -99 | -99 | -99 | -99 | -99 | -99 | -99 | -99 | -99 | -99 | -99 | -99 | -99 | -99 | -99 | -99 | -99 | -99 | -99 | -99 | -99 | -99 | -99 | -99 | -99
|  |  |  | 1 | 4 | 2D | 65 | 65 | 7 | -10 | -4 | 7 | 13 | 9 | 15 | -99 | 9 | 7 | 9 | 9 | 9 | 9 | 7 | 9 | 9 | 9 | 9 | 9 | 9 | 9 | 8 | 9 | 9 | 9 | 9 | 9 | 9 | 9 | 8 | 9 | 9 | 9 | 9 | 9 | 9 | 9 | 7 | 9 | 9 | 9 | -99 | -99 | -99 | -99 | -99 | -99 | -99 | -99
6295 |  |  |  | 1 | 1 | 2D | 69 | 69 | 7 | -10 | -10 | 15 | 15 | 15 | 15 | -99 | 15 | -99 | 15 | -99 | -99 | -99 | -99 | -99 | -99 | -99 | 15 | -99 | -99 | -99 | -99 | -99 | -99 | -99 | 15 | -99 | -99 | -99 | -99 | -99 | -99 | -99 | 15 | -99 | -99 | -99 | -99 | -99 | -99 | -99 | -99 | -99 | -99 | -99 | -99 | -99 | -99 | -99
|  |  |  | 1 | 2 | 2D | 69 | 69 | 7 | -10 | -7 | 11 | 14 | 12 | 15 | -99 | 12 | 12 | 12 | 12 | -99 | -99 | 12 | 12 | -99 | -99 | 12 | 12 | -99 | -99 | 12 | 12 | -99 | -99 | 12 | 12 | -99 | -99 | 12 | 12 | -99 | -99 | 12 | 12 | -99 | -99 | 11 | 12 | -99 | -99 | -99 | -99 | -99 | -99 | -99 | -99 | -99 | -99
|  |  |  | 1 | 3 | 2D | 69 | 69 | 7 | -10 | -5 | -99 | -94 | -99 | -94 | -99 | -99 | -99 | -99 | -99 | -99 | -99 | -99 | -99 | -99 | -99 | -99 | -99 | -99 | -99 | -99 | -99 | -99 | -99 | -99 | -99 | -99 | -99 | -99 | -99 | -99 | -99 | -99 | -99 | -99 | -99 | -99 | -99 | -99 | -99 | -99 | -99 | -99 | -99 | -99 | -99 | -99 | -99
|  |  |  | 1 | 4 | 2D | 69 | 69 | 7 | -10 | -4 | 7 | 13 | 9 | 15 | -99 | 9 | 7 | 9 | 9 | 9 | 9 | 7 | 9 | 9 | 9 | 9 | 9 | 9 | 9 | 8 | 9 | 9 | 9 | 9 | 9 | 9 | 9 | 8 | 9 | 9 | 9 | 9 | 9 | 9 | 9 | 7 | 9 | 9 | 9 | -99 | -99 | -99 | -99 | -99 | -99 | -99 | -99
6315 | 6325 |  |  | 1 | 1 | 2D | 73 | 73 | 7 | -10 | -10 | 15 | 15 | 15 | 15 | -99 | 15 | -99 | 15 | -99 | -99 | -99 | -99 | -99 | -99 | -99 | 15 | -99 | -99 | -99 | -99 | -99 | -99 | -99 | 15 | -99 | -99 | -99 | -99 | -99 | -99 | -99 | 15 | -99 | -99 | -99 | -99 | -99 | -99 | -99 | -99 | -99 | -99 | -99 | -99 | -99 | -99 | -99
|  |  |  | 1 | 2 | 2D | 73 | 73 | 7 | -10 | -7 | 11 | 14 | 12 | 15 | -99 | 12 | 12 | 12 | 12 | -99 | -99 | 12 | 12 | -99 | -99 | 12 | 12 | -99 | -99 | 12 | 12 | -99 | -99 | 12 | 12 | -99 | -99 | 12 | 12 | -99 | -99 | 12 | 12 | -99 | -99 | 11 | 12 | -99 | -99 | -99 | -99 | -99 | -99 | -99 | -99 | -99 | -99
|  |  |  | 1 | 3 | 2D | 73 | 73 | 7 | -10 | -5 | -99 | -94 | -99 | -94 | -99 | -99 | -99 | -99 | -99 | -99 | -99 | -99 | -99 | -99 | -99 | -99 | -99 | -99 | -99 | -99 | -99 | -99 | -99 | -99 | -99 | -99 | -99 | -99 | -99 | -99 | -99 | -99 | -99 | -99 | -99 | -99 | -99 | -99 | -99 | -99 | -99 | -99 | -99 | -99 | -99 | -99 | -99
|  |  |  | 1 | 4 | 2D | 73 | 73 | 7 | -10 | -4 | 7 | 13 | 9 | 15 | -99 | 9 | 7 | 9 | 9 | 9 | 9 | 7 | 9 | 9 | 9 | 9 | 9 | 9 | 9 | 8 | 9 | 9 | 9 | 9 | 9 | 9 | 9 | 8 | 9 | 9 | 9 | 9 | 9 | 9 | 9 | 7 | 9 | 9 | 9 | -99 | -99 | -99 | -99 | -99 | -99 | -99 | -99
6335 |  |  |  | 1 | 1 | 2D | 77 | 77 | 7 | -10 | -10 | 15 | 15 | 15 | 15 | -99 | 15 | -99 | 15 | -99 | -99 | -99 | -99 | -99 | -99 | -99 | 15 | -99 | -99 | -99 | -99 | -99 | -99 | -99 | 15 | -99 | -99 | -99 | -99 | -99 | -99 | -99 | 15 | -99 | -99 | -99 | -99 | -99 | -99 | -99 | -99 | -99 | -99 | -99 | -99 | -99 | -99 | -99
|  |  |  | 1 | 2 | 2D | 77 | 77 | 7 | -10 | -7 | 11 | 14 | 12 | 15 | -99 | 12 | 12 | 12 | 12 | -99 | -99 | 12 | 12 | -99 | -99 | 12 | 12 | -99 | -99 | 12 | 12 | -99 | -99 | 12 | 12 | -99 | -99 | 12 | 12 | -99 | -99 | 12 | 12 | -99 | -99 | 11 | 12 | -99 | -99 | -99 | -99 | -99 | -99 | -99 | -99 | -99 | -99
|  |  |  | 1 | 3 | 2D | 77 | 77 | 7 | -10 | -5 | -99 | -94 | -99 | -94 | -99 | -99 | -99 | -99 | -99 | -99 | -99 | -99 | -99 | -99 | -99 | -99 | -99 | -99 | -99 | -99 | -99 | -99 | -99 | -99 | -99 | -99 | -99 | -99 | -99 | -99 | -99 | -99 | -99 | -99 | -99 | -99 | -99 | -99 | -99 | -99 | -99 | -99 | -99 | -99 | -99 | -99 | -99
|  |  |  | 1 | 4 | 2D | 77 | 77 | 7 | -10 | -4 | 7 | 13 | 9 | 15 | -99 | 9 | 7 | 9 | 9 | 9 | 9 | 7 | 9 | 9 | 9 | 9 | 9 | 9 | 9 | 8 | 9 | 9 | 9 | 9 | 9 | 9 | 9 | 8 | 9 | 9 | 9 | 9 | 9 | 9 | 9 | 7 | 9 | 9 | 9 | -99 | -99 | -99 | -99 | -99 | -99 | -99 | -99
6355 | 6365 | 6385 |  | 1 | 1 | 2D | 81 | 81 | 7 | -10 | -10 | 15 | 15 | 15 | 15 | -99 | 15 | -99 | 15 | -99 | -99 | -99 | -99 | -99 | -99 | -99 | 15 | -99 | -99 | -99 | -99 | -99 | -99 | -99 | 15 | -99 | -99 | -99 | -99 | -99 | -99 | -99 | 15 | -99 | -99 | -99 | -99 | -99 | -99 | -99 | -99 | -99 | -99 | -99 | -99 | -99 | -99 | -99
|  |  |  | 1 | 2 | 2D | 81 | 81 | 7 | -10 | -7 | 11 | 14 | 12 | 15 | -99 | 12 | 12 | 12 | 12 | -99 | -99 | 12 | 12 | -99 | -99 | 12 | 12 | -99 | -99 | 12 | 12 | -99 | -99 | 12 | 12 | -99 | -99 | 12 | 12 | -99 | -99 | 12 | 12 | -99 | -99 | 11 | 12 | -99 | -99 | -99 | -99 | -99 | -99 | -99 | -99 | -99 | -99
|  |  |  | 1 | 3 | 2D | 81 | 81 | 7 | -10 | -5 | -99 | -94 | -99 | -94 | -99 | -99 | -99 | -99 | -99 | -99 | -99 | -99 | -99 | -99 | -99 | -99 | -99 | -99 | -99 | -99 | -99 | -99 | -99 | -99 | -99 | -99 | -99 | -99 | -99 | -99 | -99 | -99 | -99 | -99 | -99 | -99 | -99 | -99 | -99 | -99 | -99 | -99 | -99 | -99 | -99 | -99 | -99
|  |  |  | 1 | 4 | 2D | 81 | 81 | 7 | -10 | -4 | 7 | 13 | 9 | 15 | -99 | 9 | 7 | 9 | 9 | 9 | 9 | 7 | 9 | 9 | 9 | 9 | 9 | 9 | 9 | 8 | 9 | 9 | 9 | 9 | 9 | 9 | 9 | 7 | 9 | 9 | 9 | 9 | 9 | 9 | 9 | 7 | 9 | 9 | 9 | -99 | -99 | -99 | -99 | -99 | -99 | -99 | -99
6375 |  |  |  | 1 | 1 | 2D | 85 | 85 | 7 | -10 | -10 | 15 | 15 | 15 | 15 | -99 | 15 | -99 | 15 | -99 | -99 | -99 | -99 | -99 | -99 | -99 | 15 | -99 | -99 | -99 | -99 | -99 | -99 | -99 | 15 | -99 | -99 | -99 | -99 | -99 | -99 | -99 | 15 | -99 | -99 | -99 | -99 | -99 | -99 | -99 | -99 | -99 | -99 | -99 | -99 | -99 | -99 | -99
|  |  |  | 1 | 2 | 2D | 85 | 85 | 7 | -10 | -7 | 11 | 14 | 12 | 15 | -99 | 12 | 12 | 12 | 12 | -99 | -99 | 12 | 12 | -99 | -99 | 12 | 12 | -99 | -99 | 12 | 12 | -99 | -99 | 12 | 12 | -99 | -99 | 12 | 12 | -99 | -99 | 12 | 12 | -99 | -99 | 11 | 12 | -99 | -99 | -99 | -99 | -99 | -99 | -99 | -99 | -99 | -99
|  |  |  | 1 | 3 | 2D | 85 | 85 | 7 | -10 | -5 | -99 | -94 | -99 | -94 | -99 | -99 | -99 | -99 | -99 | -99 | -99 | -99 | -99 | -99 | -99 | -99 | -99 | -99 | -99 | -99 | -99 | -99 | -99 | -99 | -99 | -99 | -99 | -99 | -99 | -99 | -99 | -99 | -99 | -99 | -99 | -99 | -99 | -99 | -99 | -99 | -99 | -99 | -99 | -99 | -99 | -99 | -99
|  |  |  | 1 | 4 | 2D | 85 | 85 | 7 | -10 | -4 | 7 | 13 | 9 | 15 | -99 | 9 | 7 | 9 | 9 | 9 | 9 | 7 | 9 | 9 | 9 | 9 | 9 | 9 | 9 | 8 | 9 | 9 | 9 | 9 | 9 | 9 | 9 | 7 | 9 | 9 | 9 | 9 | 9 | 9 | 9 | 7 | 9 | 9 | 9 | -99 | -99 | -99 | -99 | -99 | -99 | -99 | -99
6395 | 6405 |  |  | 1 | 1 | 2D | 89 | 89 | 7 | -10 | -10 | 15 | 15 | 15 | 15 | -99 | 15 | -99 | 15 | -99 | -99 | -99 | -99 | -99 | -99 | -99 | 15 | -99 | -99 | -99 | -99 | -99 | -99 | -99 | 15 | -99 | -99 | -99 | -99 | -99 | -99 | -99 | 15 | -99 | -99 | -99 | -99 | -99 | -99 | -99 | -99 | -99 | -99 | -99 | -99 | -99 | -99 | -99
|  |  |  | 1 | 2 | 2D | 89 | 89 | 7 | -10 | -7 | 11 | 14 | 12 | 15 | -99 | 12 | 12 | 12 | 12 | -99 | -99 | 12 | 12 | -99 | -99 | 12 | 12 | -99 | -99 | 12 | 12 | -99 | -99 | 12 | 12 | -99 | -99 | 12 | 12 | -99 | -99 | 12 | 12 | -99 | -99 | 11 | 12 | -99 | -99 | -99 | -99 | -99 | -99 | -99 | -99 | -99 | -99
|  |  |  | 1 | 3 | 2D | 89 | 89 | 7 | -10 | -5 | -99 | -94 | -99 | -94 | -99 | -99 | -99 | -99 | -99 | -99 | -99 | -99 | -99 | -99 | -99 | -99 | -99 | -99 | -99 | -99 | -99 | -99 | -99 | -99 | -99 | -99 | -99 | -99 | -99 | -99 | -99 | -99 | -99 | -99 | -99 | -99 | -99 | -99 | -99 | -99 | -99 | -99 | -99 | -99 | -99 | -99 | -99
|  |  |  | 1 | 4 | 2D | 89 | 89 | 7 | -10 | -4 | 7 | 13 | 9 | 15 | -99 | 9 | 7 | 9 | 9 | 9 | 9 | 7 | 9 | 9 | 9 | 9 | 9 | 9 | 9 | 8 | 9 | 9 | 9 | 9 | 9 | 9 | 9 | 7 | 9 | 9 | 9 | 9 | 9 | 9 | 9 | 7 | 9 | 9 | 9 | -99 | -99 | -99 | -99 | -99 | -99 | -99 | -99
6415 |  |  |  | 1 | 1 | 2D | 93 | 93 | 7 | -10 | -10 | 13 | 13 | 15 | 15 | -99 | 13 | -99 | 13 | -99 | -99 | -99 | -99 | -99 | -99 | -99 | 15 | -99 | -99 | -99 | -99 | -99 | -99 | -99 | 15 | -99 | -99 | -99 | -99 | -99 | -99 | -99 | 15 | -99 | -99 | -99 | -99 | -99 | -99 | -99 | -99 | -99 | -99 | -99 | -99 | -99 | -99 | -99
|  |  |  | 1 | 2 | 2D | 93 | 93 | 7 | -10 | -7 | 10 | 13 | 12 | 15 | -99 | 11 | 10 | 11 | 11 | -99 | -99 | 10 | 11 | -99 | -99 | 12 | 12 | -99 | -99 | 12 | 12 | -99 | -99 | 12 | 12 | -99 | -99 | 12 | 12 | -99 | -99 | 12 | 12 | -99 | -99 | 11 | 12 | -99 | -99 | -99 | -99 | -99 | -99 | -99 | -99 | -99 | -99
|  |  |  | 1 | 3 | 2D | 93 | 93 | 7 | -10 | -5 | -99 | -94 | -99 | -94 | -99 | -99 | -99 | -99 | -99 | -99 | -99 | -99 | -99 | -99 | -99 | -99 | -99 | -99 | -99 | -99 | -99 | -99 | -99 | -99 | -99 | -99 | -99 | -99 | -99 | -99 | -99 | -99 | -99 | -99 | -99 | -99 | -99 | -99 | -99 | -99 | -99 | -99 | -99 | -99 | -99 | -99 | -99
|  |  |  | 1 | 4 | 2D | 93 | 93 | 7 | -10 | -4 | 6 | 12 | 9 | 15 | -99 | 8 | 6 | 8 | 8 | 8 | 8 | 6 | 8 | 8 | 8 | 9 | 9 | 9 | 9 | 8 | 9 | 9 | 9 | 9 | 9 | 9 | 9 | 7 | 9 | 9 | 9 | 9 | 9 | 9 | 9 | 7 | 9 | 9 | 9 | -99 | -99 | -99 | -99 | -99 | -99 | -99 | -99
6435 | 6445 | 6465 | 6505 | 0 | 1 | 2D | 97 | 97 | 7 | -10 | -10 | -99 | -99 | -99 | -99 | -99 | -99 | -99 | -99 | -99 | -99 | -99 | -99 | -99 | -99 | -99 | -99 | -99 | -99 | -99 | -99 | -99 | -99 | -99 | -99 | -99 | -99 | -99 | -99 | -99 | -99 | -99 | -99 | -99 | -99 | -99 | -99 | -99 | -99 | -99 | -99 | -99 | -99 | -99 | -99 | -99 | -99 | -99
|  |  |  | 0 | 2 | 2D | 97 | 97 | 7 | -10 | -7 | -99 | -96 | -99 | -96 | -99 | -99 | -99 | -99 | -99 | -99 | -99 | -99 | -99 | -99 | -99 | -99 | -99 | -99 | -99 | -99 | -99 | -99 | -99 | -99 | -99 | -99 | -99 | -99 | -99 | -99 | -99 | -99 | -99 | -99 | -99 | -99 | -99 | -99 | -99 | -99 | -99 | -99 | -99 | -99 | -99 | -99 | -99
|  |  |  | 0 | 3 | 2D | 97 | 97 | 7 | -10 | -5 | -99 | -94 | -99 | -94 | -99 | -99 | -99 | -99 | -99 | -99 | -99 | -99 | -99 | -99 | -99 | -99 | -99 | -99 | -99 | -99 | -99 | -99 | -99 | -99 | -99 | -99 | -99 | -99 | -99 | -99 | -99 | -99 | -99 | -99 | -99 | -99 | -99 | -99 | -99 | -99 | -99 | -99 | -99 | -99 | -99 | -99 | -99
|  |  |  | 0 | 4 | 2D | 97 | 97 | 7 | -10 | -4 | -99 | -93 | -99 | -93 | -99 | -99 | -99 | -99 | -99 | -99 | -99 | -99 | -99 | -99 | -99 | -99 | -99 | -99 | -99 | -99 | -99 | -99 | -99 | -99 | -99 | -99 | -99 | -99 | -99 | -99 | -99 | -99 | -99 | -99 | -99 | -99 | -99 | -99 | -99 | -99 | -99 | -99 | -99 | -99 | -99 | -99 | -99
6455 |  |  |  | 0 | 1 | 2D | 101 | 101 | 7 | -10 | -10 | -99 | -99 | -99 | -99 | -99 | -99 | -99 | -99 | -99 | -99 | -99 | -99 | -99 | -99 | -99 | -99 | -99 | -99 | -99 | -99 | -99 | -99 | -99 | -99 | -99 | -99 | -99 | -99 | -99 | -99 | -99 | -99 | -99 | -99 | -99 | -99 | -99 | -99 | -99 | -99 | -99 | -99 | -99 | -99 | -99 | -99 | -99
|  |  |  | 0 | 2 | 2D | 101 | 101 | 7 | -10 | -7 | -99 | -96 | -99 | -96 | -99 | -99 | -99 | -99 | -99 | -99 | -99 | -99 | -99 | -99 | -99 | -99 | -99 | -99 | -99 | -99 | -99 | -99 | -99 | -99 | -99 | -99 | -99 | -99 | -99 | -99 | -99 | -99 | -99 | -99 | -99 | -99 | -99 | -99 | -99 | -99 | -99 | -99 | -99 | -99 | -99 | -99 | -99
|  |  |  | 0 | 3 | 2D | 101 | 101 | 7 | -10 | -5 | -99 | -94 | -99 | -94 | -99 | -99 | -99 | -99 | -99 | -99 | -99 | -99 | -99 | -99 | -99 | -99 | -99 | -99 | -99 | -99 | -99 | -99 | -99 | -99 | -99 | -99 | -99 | -99 | -99 | -99 | -99 | -99 | -99 | -99 | -99 | -99 | -99 | -99 | -99 | -99 | -99 | -99 | -99 | -99 | -99 | -99 | -99
|  |  |  | 0 | 4 | 2D | 101 | 101 | 7 | -10 | -4 | -99 | -93 | -99 | -93 | -99 | -99 | -99 | -99 | -99 | -99 | -99 | -99 | -99 | -99 | -99 | -99 | -99 | -99 | -99 | -99 | -99 | -99 | -99 | -99 | -99 | -99 | -99 | -99 | -99 | -99 | -99 | -99 | -99 | -99 | -99 | -99 | -99 | -99 | -99 | -99 | -99 | -99 | -99 | -99 | -99 | -99 | -99
6475 | 6485 |  |  | 0 | 1 | 2D | 105 | 105 | 7 | -10 | -10 | -99 | -99 | -99 | -99 | -99 | -99 | -99 | -99 | -99 | -99 | -99 | -99 | -99 | -99 | -99 | -99 | -99 | -99 | -99 | -99 | -99 | -99 | -99 | -99 | -99 | -99 | -99 | -99 | -99 | -99 | -99 | -99 | -99 | -99 | -99 | -99 | -99 | -99 | -99 | -99 | -99 | -99 | -99 | -99 | -99 | -99 | -99
|  |  |  | 0 | 2 | 2D | 105 | 105 | 7 | -10 | -7 | -99 | -96 | -99 | -96 | -99 | -99 | -99 | -99 | -99 | -99 | -99 | -99 | -99 | -99 | -99 | -99 | -99 | -99 | -99 | -99 | -99 | -99 | -99 | -99 | -99 | -99 | -99 | -99 | -99 | -99 | -99 | -99 | -99 | -99 | -99 | -99 | -99 | -99 | -99 | -99 | -99 | -99 | -99 | -99 | -99 | -99 | -99
|  |  |  | 0 | 3 | 2D | 105 | 105 | 7 | -10 | -5 | -99 | -94 | -99 | -94 | -99 | -99 | -99 | -99 | -99 | -99 | -99 | -99 | -99 | -99 | -99 | -99 | -99 | -99 | -99 | -99 | -99 | -99 | -99 | -99 | -99 | -99 | -99 | -99 | -99 | -99 | -99 | -99 | -99 | -99 | -99 | -99 | -99 | -99 | -99 | -99 | -99 | -99 | -99 | -99 | -99 | -99 | -99
|  |  |  | 0 | 4 | 2D | 105 | 105 | 7 | -10 | -4 | -99 | -93 | -99 | -93 | -99 | -99 | -99 | -99 | -99 | -99 | -99 | -99 | -99 | -99 | -99 | -99 | -99 | -99 | -99 | -99 | -99 | -99 | -99 | -99 | -99 | -99 | -99 | -99 | -99 | -99 | -99 | -99 | -99 | -99 | -99 | -99 | -99 | -99 | -99 | -99 | -99 | -99 | -99 | -99 | -99 | -99 | -99
6495 |  |  |  | 0 | 1 | 2D | 109 | 109 | 7 | -10 | -10 | -99 | -99 | -99 | -99 | -99 | -99 | -99 | -99 | -99 | -99 | -99 | -99 | -99 | -99 | -99 | -99 | -99 | -99 | -99 | -99 | -99 | -99 | -99 | -99 | -99 | -99 | -99 | -99 | -99 | -99 | -99 | -99 | -99 | -99 | -99 | -99 | -99 | -99 | -99 | -99 | -99 | -99 | -99 | -99 | -99 | -99 | -99
|  |  |  | 0 | 2 | 2D | 109 | 109 | 7 | -10 | -7 | -99 | -96 | -99 | -96 | -99 | -99 | -99 | -99 | -99 | -99 | -99 | -99 | -99 | -99 | -99 | -99 | -99 | -99 | -99 | -99 | -99 | -99 | -99 | -99 | -99 | -99 | -99 | -99 | -99 | -99 | -99 | -99 | -99 | -99 | -99 | -99 | -99 | -99 | -99 | -99 | -99 | -99 | -99 | -99 | -99 | -99 | -99
|  |  |  | 0 | 3 | 2D | 109 | 109 | 7 | -10 | -5 | -99 | -94 | -99 | -94 | -99 | -99 | -99 | -99 | -99 | -99 | -99 | -99 | -99 | -99 | -99 | -99 | -99 | -99 | -99 | -99 | -99 | -99 | -99 | -99 | -99 | -99 | -99 | -99 | -99 | -99 | -99 | -99 | -99 | -99 | -99 | -99 | -99 | -99 | -99 | -99 | -99 | -99 | -99 | -99 | -99 | -99 | -99
|  |  |  | 0 | 4 | 2D | 109 | 109 | 7 | -10 | -4 | -99 | -93 | -99 | -93 | -99 | -99 | -99 | -99 | -99 | -99 | -99 | -99 | -99 | -99 | -99 | -99 | -99 | -99 | -99 | -99 | -99 | -99 | -99 | -99 | -99 | -99 | -99 | -99 | -99 | -99 | -99 | -99 | -99 | -99 | -99 | -99 | -99 | -99 | -99 | -99 | -99 | -99 | -99 | -99 | -99 | -99 | -99
6515 | 6525 | 6545 |  | 0 | 1 | 2D | 113 | 113 | 7 | -10 | -10 | -99 | -99 | -99 | -99 | -99 | -99 | -99 | -99 | -99 | -99 | -99 | -99 | -99 | -99 | -99 | -99 | -99 | -99 | -99 | -99 | -99 | -99 | -99 | -99 | -99 | -99 | -99 | -99 | -99 | -99 | -99 | -99 | -99 | -99 | -99 | -99 | -99 | -99 | -99 | -99 | -99 | -99 | -99 | -99 | -99 | -99 | -99
|  |  |  | 0 | 2 | 2D | 113 | 113 | 7 | -10 | -7 | -99 | -96 | -99 | -96 | -99 | -99 | -99 | -99 | -99 | -99 | -99 | -99 | -99 | -99 | -99 | -99 | -99 | -99 | -99 | -99 | -99 | -99 | -99 | -99 | -99 | -99 | -99 | -99 | -99 | -99 | -99 | -99 | -99 | -99 | -99 | -99 | -99 | -99 | -99 | -99 | -99 | -99 | -99 | -99 | -99 | -99 | -99
|  |  |  | 0 | 3 | 2D | 113 | 113 | 7 | -10 | -5 | -99 | -94 | -99 | -94 | -99 | -99 | -99 | -99 | -99 | -99 | -99 | -99 | -99 | -99 | -99 | -99 | -99 | -99 | -99 | -99 | -99 | -99 | -99 | -99 | -99 | -99 | -99 | -99 | -99 | -99 | -99 | -99 | -99 | -99 | -99 | -99 | -99 | -99 | -99 | -99 | -99 | -99 | -99 | -99 | -99 | -99 | -99
|  |  |  | 0 | 4 | 2D | 113 | 113 | 7 | -10 | -4 | -99 | -93 | -99 | -93 | -99 | -99 | -99 | -99 | -99 | -99 | -99 | -99 | -99 | -99 | -99 | -99 | -99 | -99 | -99 | -99 | -99 | -99 | -99 | -99 | -99 | -99 | -99 | -99 | -99 | -99 | -99 | -99 | -99 | -99 | -99 | -99 | -99 | -99 | -99 | -99 | -99 | -99 | -99 | -99 | -99 | -99 | -99
6535 |  |  |  | 0 | 1 | 2D | 117 | 117 | 7 | -10 | -10 | -99 | -99 | -99 | -99 | -99 | -99 | -99 | -99 | -99 | -99 | -99 | -99 | -99 | -99 | -99 | -99 | -99 | -99 | -99 | -99 | -99 | -99 | -99 | -99 | -99 | -99 | -99 | -99 | -99 | -99 | -99 | -99 | -99 | -99 | -99 | -99 | -99 | -99 | -99 | -99 | -99 | -99 | -99 | -99 | -99 | -99 | -99
|  |  |  | 0 | 2 | 2D | 117 | 117 | 7 | -10 | -7 | -99 | -96 | -99 | -96 | -99 | -99 | -99 | -99 | -99 | -99 | -99 | -99 | -99 | -99 | -99 | -99 | -99 | -99 | -99 | -99 | -99 | -99 | -99 | -99 | -99 | -99 | -99 | -99 | -99 | -99 | -99 | -99 | -99 | -99 | -99 | -99 | -99 | -99 | -99 | -99 | -99 | -99 | -99 | -99 | -99 | -99 | -99
|  |  |  | 0 | 3 | 2D | 117 | 117 | 7 | -10 | -5 | -99 | -94 | -99 | -94 | -99 | -99 | -99 | -99 | -99 | -99 | -99 | -99 | -99 | -99 | -99 | -99 | -99 | -99 | -99 | -99 | -99 | -99 | -99 | -99 | -99 | -99 | -99 | -99 | -99 | -99 | -99 | -99 | -99 | -99 | -99 | -99 | -99 | -99 | -99 | -99 | -99 | -99 | -99 | -99 | -99 | -99 | -99
|  |  |  | 0 | 4 | 2D | 117 | 117 | 7 | -10 | -4 | -99 | -93 | -99 | -93 | -99 | -99 | -99 | -99 | -99 | -99 | -99 | -99 | -99 | -99 | -99 | -99 | -99 | -99 | -99 | -99 | -99 | -99 | -99 | -99 | -99 | -99 | -99 | -99 | -99 | -99 | -99 | -99 | -99 | -99 | -99 | -99 | -99 | -99 | -99 | -99 | -99 | -99 | -99 | -99 | -99 | -99 | -99
6555 | 6565 |  |  | 0 | 1 | 2D | 121 | 121 | 7 | -10 | -10 | -99 | -99 | -99 | -99 | -99 | -99 | -99 | -99 | -99 | -99 | -99 | -99 | -99 | -99 | -99 | -99 | -99 | -99 | -99 | -99 | -99 | -99 | -99 | -99 | -99 | -99 | -99 | -99 | -99 | -99 | -99 | -99 | -99 | -99 | -99 | -99 | -99 | -99 | -99 | -99 | -99 | -99 | -99 | -99 | -99 | -99 | -99
|  |  |  | 0 | 2 | 2D | 121 | 121 | 7 | -10 | -7 | -99 | -96 | -99 | -96 | -99 | -99 | -99 | -99 | -99 | -99 | -99 | -99 | -99 | -99 | -99 | -99 | -99 | -99 | -99 | -99 | -99 | -99 | -99 | -99 | -99 | -99 | -99 | -99 | -99 | -99 | -99 | -99 | -99 | -99 | -99 | -99 | -99 | -99 | -99 | -99 | -99 | -99 | -99 | -99 | -99 | -99 | -99
|  |  |  | 0 | 3 | 2D | 121 | 121 | 7 | -10 | -5 | -99 | -94 | -99 | -94 | -99 | -99 | -99 | -99 | -99 | -99 | -99 | -99 | -99 | -99 | -99 | -99 | -99 | -99 | -99 | -99 | -99 | -99 | -99 | -99 | -99 | -99 | -99 | -99 | -99 | -99 | -99 | -99 | -99 | -99 | -99 | -99 | -99 | -99 | -99 | -99 | -99 | -99 | -99 | -99 | -99 | -99 | -99
|  |  |  | 0 | 4 | 2D | 121 | 121 | 7 | -10 | -4 | -99 | -93 | -99 | -93 | -99 | -99 | -99 | -99 | -99 | -99 | -99 | -99 | -99 | -99 | -99 | -99 | -99 | -99 | -99 | -99 | -99 | -99 | -99 | -99 | -99 | -99 | -99 | -99 | -99 | -99 | -99 | -99 | -99 | -99 | -99 | -99 | -99 | -99 | -99 | -99 | -99 | -99 | -99 | -99 | -99 | -99 | -99
6575 |  |  |  | 0 | 1 | 2D | 125 | 125 | 7 | -10 | -10 | -99 | -99 | -99 | -99 | -99 | -99 | -99 | -99 | -99 | -99 | -99 | -99 | -99 | -99 | -99 | -99 | -99 | -99 | -99 | -99 | -99 | -99 | -99 | -99 | -99 | -99 | -99 | -99 | -99 | -99 | -99 | -99 | -99 | -99 | -99 | -99 | -99 | -99 | -99 | -99 | -99 | -99 | -99 | -99 | -99 | -99 | -99
|  |  |  | 0 | 2 | 2D | 125 | 125 | 7 | -10 | -7 | -99 | -96 | -99 | -96 | -99 | -99 | -99 | -99 | -99 | -99 | -99 | -99 | -99 | -99 | -99 | -99 | -99 | -99 | -99 | -99 | -99 | -99 | -99 | -99 | -99 | -99 | -99 | -99 | -99 | -99 | -99 | -99 | -99 | -99 | -99 | -99 | -99 | -99 | -99 | -99 | -99 | -99 | -99 | -99 | -99 | -99 | -99
|  |  |  | 0 | 3 | 2D | 125 | 125 | 7 | -10 | -5 | -99 | -94 | -99 | -94 | -99 | -99 | -99 | -99 | -99 | -99 | -99 | -99 | -99 | -99 | -99 | -99 | -99 | -99 | -99 | -99 | -99 | -99 | -99 | -99 | -99 | -99 | -99 | -99 | -99 | -99 | -99 | -99 | -99 | -99 | -99 | -99 | -99 | -99 | -99 | -99 | -99 | -99 | -99 | -99 | -99 | -99 | -99
|  |  |  | 0 | 4 | 2D | 125 | 125 | 7 | -10 | -4 | -99 | -93 | -99 | -93 | -99 | -99 | -99 | -99 | -99 | -99 | -99 | -99 | -99 | -99 | -99 | -99 | -99 | -99 | -99 | -99 | -99 | -99 | -99 | -99 | -99 | -99 | -99 | -99 | -99 | -99 | -99 | -99 | -99 | -99 | -99 | -99 | -99 | -99 | -99 | -99 | -99 | -99 | -99 | -99 | -99 | -99 | -99
6595 | 6605 | 6625 | 6665 | 0 | 1 | 2D | 129 | 129 | 7 | -10 | -10 | -99 | -99 | -99 | -99 | -99 | -99 | -99 | -99 | -99 | -99 | -99 | -99 | -99 | -99 | -99 | -99 | -99 | -99 | -99 | -99 | -99 | -99 | -99 | -99 | -99 | -99 | -99 | -99 | -99 | -99 | -99 | -99 | -99 | -99 | -99 | -99 | -99 | -99 | -99 | -99 | -99 | -99 | -99 | -99 | -99 | -99 | -99
|  |  |  | 0 | 2 | 2D | 129 | 129 | 7 | -10 | -7 | -99 | -96 | -99 | -96 | -99 | -99 | -99 | -99 | -99 | -99 | -99 | -99 | -99 | -99 | -99 | -99 | -99 | -99 | -99 | -99 | -99 | -99 | -99 | -99 | -99 | -99 | -99 | -99 | -99 | -99 | -99 | -99 | -99 | -99 | -99 | -99 | -99 | -99 | -99 | -99 | -99 | -99 | -99 | -99 | -99 | -99 | -99
|  |  |  | 0 | 3 | 2D | 129 | 129 | 7 | -10 | -5 | -99 | -94 | -99 | -94 | -99 | -99 | -99 | -99 | -99 | -99 | -99 | -99 | -99 | -99 | -99 | -99 | -99 | -99 | -99 | -99 | -99 | -99 | -99 | -99 | -99 | -99 | -99 | -99 | -99 | -99 | -99 | -99 | -99 | -99 | -99 | -99 | -99 | -99 | -99 | -99 | -99 | -99 | -99 | -99 | -99 | -99 | -99
|  |  |  | 0 | 4 | 2D | 129 | 129 | 7 | -10 | -4 | -99 | -93 | -99 | -93 | -99 | -99 | -99 | -99 | -99 | -99 | -99 | -99 | -99 | -99 | -99 | -99 | -99 | -99 | -99 | -99 | -99 | -99 | -99 | -99 | -99 | -99 | -99 | -99 | -99 | -99 | -99 | -99 | -99 | -99 | -99 | -99 | -99 | -99 | -99 | -99 | -99 | -99 | -99 | -99 | -99 | -99 | -99
6615 |  |  |  | 0 | 1 | 2D | 133 | 133 | 7 | -10 | -10 | -99 | -99 | -99 | -99 | -99 | -99 | -99 | -99 | -99 | -99 | -99 | -99 | -99 | -99 | -99 | -99 | -99 | -99 | -99 | -99 | -99 | -99 | -99 | -99 | -99 | -99 | -99 | -99 | -99 | -99 | -99 | -99 | -99 | -99 | -99 | -99 | -99 | -99 | -99 | -99 | -99 | -99 | -99 | -99 | -99 | -99 | -99
|  |  |  | 0 | 2 | 2D | 133 | 133 | 7 | -10 | -7 | -99 | -96 | -99 | -96 | -99 | -99 | -99 | -99 | -99 | -99 | -99 | -99 | -99 | -99 | -99 | -99 | -99 | -99 | -99 | -99 | -99 | -99 | -99 | -99 | -99 | -99 | -99 | -99 | -99 | -99 | -99 | -99 | -99 | -99 | -99 | -99 | -99 | -99 | -99 | -99 | -99 | -99 | -99 | -99 | -99 | -99 | -99
|  |  |  | 0 | 3 | 2D | 133 | 133 | 7 | -10 | -5 | -99 | -94 | -99 | -94 | -99 | -99 | -99 | -99 | -99 | -99 | -99 | -99 | -99 | -99 | -99 | -99 | -99 | -99 | -99 | -99 | -99 | -99 | -99 | -99 | -99 | -99 | -99 | -99 | -99 | -99 | -99 | -99 | -99 | -99 | -99 | -99 | -99 | -99 | -99 | -99 | -99 | -99 | -99 | -99 | -99 | -99 | -99
|  |  |  | 0 | 4 | 2D | 133 | 133 | 7 | -10 | -4 | -99 | -93 | -99 | -93 | -99 | -99 | -99 | -99 | -99 | -99 | -99 | -99 | -99 | -99 | -99 | -99 | -99 | -99 | -99 | -99 | -99 | -99 | -99 | -99 | -99 | -99 | -99 | -99 | -99 | -99 | -99 | -99 | -99 | -99 | -99 | -99 | -99 | -99 | -99 | -99 | -99 | -99 | -99 | -99 | -99 | -99 | -99
6635 | 6645 |  |  | 0 | 1 | 2D | 137 | 137 | 7 | -10 | -10 | -99 | -99 | -99 | -99 | -99 | -99 | -99 | -99 | -99 | -99 | -99 | -99 | -99 | -99 | -99 | -99 | -99 | -99 | -99 | -99 | -99 | -99 | -99 | -99 | -99 | -99 | -99 | -99 | -99 | -99 | -99 | -99 | -99 | -99 | -99 | -99 | -99 | -99 | -99 | -99 | -99 | -99 | -99 | -99 | -99 | -99 | -99
|  |  |  | 0 | 2 | 2D | 137 | 137 | 7 | -10 | -7 | -99 | -96 | -99 | -96 | -99 | -99 | -99 | -99 | -99 | -99 | -99 | -99 | -99 | -99 | -99 | -99 | -99 | -99 | -99 | -99 | -99 | -99 | -99 | -99 | -99 | -99 | -99 | -99 | -99 | -99 | -99 | -99 | -99 | -99 | -99 | -99 | -99 | -99 | -99 | -99 | -99 | -99 | -99 | -99 | -99 | -99 | -99
|  |  |  | 0 | 3 | 2D | 137 | 137 | 7 | -10 | -5 | -99 | -94 | -99 | -94 | -99 | -99 | -99 | -99 | -99 | -99 | -99 | -99 | -99 | -99 | -99 | -99 | -99 | -99 | -99 | -99 | -99 | -99 | -99 | -99 | -99 | -99 | -99 | -99 | -99 | -99 | -99 | -99 | -99 | -99 | -99 | -99 | -99 | -99 | -99 | -99 | -99 | -99 | -99 | -99 | -99 | -99 | -99
|  |  |  | 0 | 4 | 2D | 137 | 137 | 7 | -10 | -4 | -99 | -93 | -99 | -93 | -99 | -99 | -99 | -99 | -99 | -99 | -99 | -99 | -99 | -99 | -99 | -99 | -99 | -99 | -99 | -99 | -99 | -99 | -99 | -99 | -99 | -99 | -99 | -99 | -99 | -99 | -99 | -99 | -99 | -99 | -99 | -99 | -99 | -99 | -99 | -99 | -99 | -99 | -99 | -99 | -99 | -99 | -99
6655 |  |  |  | 0 | 1 | 2D | 141 | 141 | 7 | -10 | -10 | -99 | -99 | -99 | -99 | -99 | -99 | -99 | -99 | -99 | -99 | -99 | -99 | -99 | -99 | -99 | -99 | -99 | -99 | -99 | -99 | -99 | -99 | -99 | -99 | -99 | -99 | -99 | -99 | -99 | -99 | -99 | -99 | -99 | -99 | -99 | -99 | -99 | -99 | -99 | -99 | -99 | -99 | -99 | -99 | -99 | -99 | -99
|  |  |  | 0 | 2 | 2D | 141 | 141 | 7 | -10 | -7 | -99 | -96 | -99 | -96 | -99 | -99 | -99 | -99 | -99 | -99 | -99 | -99 | -99 | -99 | -99 | -99 | -99 | -99 | -99 | -99 | -99 | -99 | -99 | -99 | -99 | -99 | -99 | -99 | -99 | -99 | -99 | -99 | -99 | -99 | -99 | -99 | -99 | -99 | -99 | -99 | -99 | -99 | -99 | -99 | -99 | -99 | -99
|  |  |  | 0 | 3 | 2D | 141 | 141 | 7 | -10 | -5 | -99 | -94 | -99 | -94 | -99 | -99 | -99 | -99 | -99 | -99 | -99 | -99 | -99 | -99 | -99 | -99 | -99 | -99 | -99 | -99 | -99 | -99 | -99 | -99 | -99 | -99 | -99 | -99 | -99 | -99 | -99 | -99 | -99 | -99 | -99 | -99 | -99 | -99 | -99 | -99 | -99 | -99 | -99 | -99 | -99 | -99 | -99
|  |  |  | 0 | 4 | 2D | 141 | 141 | 7 | -10 | -4 | -99 | -93 | -99 | -93 | -99 | -99 | -99 | -99 | -99 | -99 | -99 | -99 | -99 | -99 | -99 | -99 | -99 | -99 | -99 | -99 | -99 | -99 | -99 | -99 | -99 | -99 | -99 | -99 | -99 | -99 | -99 | -99 | -99 | -99 | -99 | -99 | -99 | -99 | -99 | -99 | -99 | -99 | -99 | -99 | -99 | -99 | -99
6675 | 6685 | 6705 |  | 0 | 1 | 2D | 145 | 145 | 7 | -10 | -10 | -99 | -99 | -99 | -99 | -99 | -99 | -99 | -99 | -99 | -99 | -99 | -99 | -99 | -99 | -99 | -99 | -99 | -99 | -99 | -99 | -99 | -99 | -99 | -99 | -99 | -99 | -99 | -99 | -99 | -99 | -99 | -99 | -99 | -99 | -99 | -99 | -99 | -99 | -99 | -99 | -99 | -99 | -99 | -99 | -99 | -99 | -99
|  |  |  | 0 | 2 | 2D | 145 | 145 | 7 | -10 | -7 | -99 | -96 | -99 | -96 | -99 | -99 | -99 | -99 | -99 | -99 | -99 | -99 | -99 | -99 | -99 | -99 | -99 | -99 | -99 | -99 | -99 | -99 | -99 | -99 | -99 | -99 | -99 | -99 | -99 | -99 | -99 | -99 | -99 | -99 | -99 | -99 | -99 | -99 | -99 | -99 | -99 | -99 | -99 | -99 | -99 | -99 | -99
|  |  |  | 0 | 3 | 2D | 145 | 145 | 7 | -10 | -5 | -99 | -94 | -99 | -94 | -99 | -99 | -99 | -99 | -99 | -99 | -99 | -99 | -99 | -99 | -99 | -99 | -99 | -99 | -99 | -99 | -99 | -99 | -99 | -99 | -99 | -99 | -99 | -99 | -99 | -99 | -99 | -99 | -99 | -99 | -99 | -99 | -99 | -99 | -99 | -99 | -99 | -99 | -99 | -99 | -99 | -99 | -99
|  |  |  | 0 | 4 | 2D | 145 | 145 | 7 | -10 | -4 | -99 | -93 | -99 | -93 | -99 | -99 | -99 | -99 | -99 | -99 | -99 | -99 | -99 | -99 | -99 | -99 | -99 | -99 | -99 | -99 | -99 | -99 | -99 | -99 | -99 | -99 | -99 | -99 | -99 | -99 | -99 | -99 | -99 | -99 | -99 | -99 | -99 | -99 | -99 | -99 | -99 | -99 | -99 | -99 | -99 | -99 | -99
6695 |  |  |  | 0 | 1 | 2D | 149 | 149 | 7 | -10 | -10 | -99 | -99 | -99 | -99 | -99 | -99 | -99 | -99 | -99 | -99 | -99 | -99 | -99 | -99 | -99 | -99 | -99 | -99 | -99 | -99 | -99 | -99 | -99 | -99 | -99 | -99 | -99 | -99 | -99 | -99 | -99 | -99 | -99 | -99 | -99 | -99 | -99 | -99 | -99 | -99 | -99 | -99 | -99 | -99 | -99 | -99 | -99
|  |  |  | 0 | 2 | 2D | 149 | 149 | 7 | -10 | -7 | -99 | -96 | -99 | -96 | -99 | -99 | -99 | -99 | -99 | -99 | -99 | -99 | -99 | -99 | -99 | -99 | -99 | -99 | -99 | -99 | -99 | -99 | -99 | -99 | -99 | -99 | -99 | -99 | -99 | -99 | -99 | -99 | -99 | -99 | -99 | -99 | -99 | -99 | -99 | -99 | -99 | -99 | -99 | -99 | -99 | -99 | -99
|  |  |  | 0 | 3 | 2D | 149 | 149 | 7 | -10 | -5 | -99 | -94 | -99 | -94 | -99 | -99 | -99 | -99 | -99 | -99 | -99 | -99 | -99 | -99 | -99 | -99 | -99 | -99 | -99 | -99 | -99 | -99 | -99 | -99 | -99 | -99 | -99 | -99 | -99 | -99 | -99 | -99 | -99 | -99 | -99 | -99 | -99 | -99 | -99 | -99 | -99 | -99 | -99 | -99 | -99 | -99 | -99
|  |  |  | 0 | 4 | 2D | 149 | 149 | 7 | -10 | -4 | -99 | -93 | -99 | -93 | -99 | -99 | -99 | -99 | -99 | -99 | -99 | -99 | -99 | -99 | -99 | -99 | -99 | -99 | -99 | -99 | -99 | -99 | -99 | -99 | -99 | -99 | -99 | -99 | -99 | -99 | -99 | -99 | -99 | -99 | -99 | -99 | -99 | -99 | -99 | -99 | -99 | -99 | -99 | -99 | -99 | -99 | -99
6715 | 6725 |  |  | 0 | 1 | 2D | 153 | 153 | 7 | -10 | -10 | -99 | -99 | -99 | -99 | -99 | -99 | -99 | -99 | -99 | -99 | -99 | -99 | -99 | -99 | -99 | -99 | -99 | -99 | -99 | -99 | -99 | -99 | -99 | -99 | -99 | -99 | -99 | -99 | -99 | -99 | -99 | -99 | -99 | -99 | -99 | -99 | -99 | -99 | -99 | -99 | -99 | -99 | -99 | -99 | -99 | -99 | -99
|  |  |  | 0 | 2 | 2D | 153 | 153 | 7 | -10 | -7 | -99 | -96 | -99 | -96 | -99 | -99 | -99 | -99 | -99 | -99 | -99 | -99 | -99 | -99 | -99 | -99 | -99 | -99 | -99 | -99 | -99 | -99 | -99 | -99 | -99 | -99 | -99 | -99 | -99 | -99 | -99 | -99 | -99 | -99 | -99 | -99 | -99 | -99 | -99 | -99 | -99 | -99 | -99 | -99 | -99 | -99 | -99
|  |  |  | 0 | 3 | 2D | 153 | 153 | 7 | -10 | -5 | -99 | -94 | -99 | -94 | -99 | -99 | -99 | -99 | -99 | -99 | -99 | -99 | -99 | -99 | -99 | -99 | -99 | -99 | -99 | -99 | -99 | -99 | -99 | -99 | -99 | -99 | -99 | -99 | -99 | -99 | -99 | -99 | -99 | -99 | -99 | -99 | -99 | -99 | -99 | -99 | -99 | -99 | -99 | -99 | -99 | -99 | -99
|  |  |  | 0 | 4 | 2D | 153 | 153 | 7 | -10 | -4 | -99 | -93 | -99 | -93 | -99 | -99 | -99 | -99 | -99 | -99 | -99 | -99 | -99 | -99 | -99 | -99 | -99 | -99 | -99 | -99 | -99 | -99 | -99 | -99 | -99 | -99 | -99 | -99 | -99 | -99 | -99 | -99 | -99 | -99 | -99 | -99 | -99 | -99 | -99 | -99 | -99 | -99 | -99 | -99 | -99 | -99 | -99
6735 |  |  |  | 0 | 1 | 2D | 157 | 157 | 7 | -10 | -10 | -99 | -99 | -99 | -99 | -99 | -99 | -99 | -99 | -99 | -99 | -99 | -99 | -99 | -99 | -99 | -99 | -99 | -99 | -99 | -99 | -99 | -99 | -99 | -99 | -99 | -99 | -99 | -99 | -99 | -99 | -99 | -99 | -99 | -99 | -99 | -99 | -99 | -99 | -99 | -99 | -99 | -99 | -99 | -99 | -99 | -99 | -99
|  |  |  | 0 | 2 | 2D | 157 | 157 | 7 | -10 | -7 | -99 | -96 | -99 | -96 | -99 | -99 | -99 | -99 | -99 | -99 | -99 | -99 | -99 | -99 | -99 | -99 | -99 | -99 | -99 | -99 | -99 | -99 | -99 | -99 | -99 | -99 | -99 | -99 | -99 | -99 | -99 | -99 | -99 | -99 | -99 | -99 | -99 | -99 | -99 | -99 | -99 | -99 | -99 | -99 | -99 | -99 | -99
|  |  |  | 0 | 3 | 2D | 157 | 157 | 7 | -10 | -5 | -99 | -94 | -99 | -94 | -99 | -99 | -99 | -99 | -99 | -99 | -99 | -99 | -99 | -99 | -99 | -99 | -99 | -99 | -99 | -99 | -99 | -99 | -99 | -99 | -99 | -99 | -99 | -99 | -99 | -99 | -99 | -99 | -99 | -99 | -99 | -99 | -99 | -99 | -99 | -99 | -99 | -99 | -99 | -99 | -99 | -99 | -99
|  |  |  | 0 | 4 | 2D | 157 | 157 | 7 | -10 | -4 | -99 | -93 | -99 | -93 | -99 | -99 | -99 | -99 | -99 | -99 | -99 | -99 | -99 | -99 | -99 | -99 | -99 | -99 | -99 | -99 | -99 | -99 | -99 | -99 | -99 | -99 | -99 | -99 | -99 | -99 | -99 | -99 | -99 | -99 | -99 | -99 | -99 | -99 | -99 | -99 | -99 | -99 | -99 | -99 | -99 | -99 | -99
6755 | 6765 | 6785 | 6825 | 0 | 1 | 2D | 161 | 161 | 7 | -10 | -10 | -99 | -99 | -99 | -99 | -99 | -99 | -99 | -99 | -99 | -99 | -99 | -99 | -99 | -99 | -99 | -99 | -99 | -99 | -99 | -99 | -99 | -99 | -99 | -99 | -99 | -99 | -99 | -99 | -99 | -99 | -99 | -99 | -99 | -99 | -99 | -99 | -99 | -99 | -99 | -99 | -99 | -99 | -99 | -99 | -99 | -99 | -99
|  |  |  | 0 | 2 | 2D | 161 | 161 | 7 | -10 | -7 | -99 | -96 | -99 | -96 | -99 | -99 | -99 | -99 | -99 | -99 | -99 | -99 | -99 | -99 | -99 | -99 | -99 | -99 | -99 | -99 | -99 | -99 | -99 | -99 | -99 | -99 | -99 | -99 | -99 | -99 | -99 | -99 | -99 | -99 | -99 | -99 | -99 | -99 | -99 | -99 | -99 | -99 | -99 | -99 | -99 | -99 | -99
|  |  |  | 0 | 3 | 2D | 161 | 161 | 7 | -10 | -5 | -99 | -94 | -99 | -94 | -99 | -99 | -99 | -99 | -99 | -99 | -99 | -99 | -99 | -99 | -99 | -99 | -99 | -99 | -99 | -99 | -99 | -99 | -99 | -99 | -99 | -99 | -99 | -99 | -99 | -99 | -99 | -99 | -99 | -99 | -99 | -99 | -99 | -99 | -99 | -99 | -99 | -99 | -99 | -99 | -99 | -99 | -99
|  |  |  | 0 | 4 | 2D | 161 | 161 | 7 | -10 | -4 | -99 | -93 | -99 | -93 | -99 | -99 | -99 | -99 | -99 | -99 | -99 | -99 | -99 | -99 | -99 | -99 | -99 | -99 | -99 | -99 | -99 | -99 | -99 | -99 | -99 | -99 | -99 | -99 | -99 | -99 | -99 | -99 | -99 | -99 | -99 | -99 | -99 | -99 | -99 | -99 | -99 | -99 | -99 | -99 | -99 | -99 | -99
6775 |  |  |  | 0 | 1 | 2D | 165 | 165 | 7 | -10 | -10 | -99 | -99 | -99 | -99 | -99 | -99 | -99 | -99 | -99 | -99 | -99 | -99 | -99 | -99 | -99 | -99 | -99 | -99 | -99 | -99 | -99 | -99 | -99 | -99 | -99 | -99 | -99 | -99 | -99 | -99 | -99 | -99 | -99 | -99 | -99 | -99 | -99 | -99 | -99 | -99 | -99 | -99 | -99 | -99 | -99 | -99 | -99
|  |  |  | 0 | 2 | 2D | 165 | 165 | 7 | -10 | -7 | -99 | -96 | -99 | -96 | -99 | -99 | -99 | -99 | -99 | -99 | -99 | -99 | -99 | -99 | -99 | -99 | -99 | -99 | -99 | -99 | -99 | -99 | -99 | -99 | -99 | -99 | -99 | -99 | -99 | -99 | -99 | -99 | -99 | -99 | -99 | -99 | -99 | -99 | -99 | -99 | -99 | -99 | -99 | -99 | -99 | -99 | -99
|  |  |  | 0 | 3 | 2D | 165 | 165 | 7 | -10 | -5 | -99 | -94 | -99 | -94 | -99 | -99 | -99 | -99 | -99 | -99 | -99 | -99 | -99 | -99 | -99 | -99 | -99 | -99 | -99 | -99 | -99 | -99 | -99 | -99 | -99 | -99 | -99 | -99 | -99 | -99 | -99 | -99 | -99 | -99 | -99 | -99 | -99 | -99 | -99 | -99 | -99 | -99 | -99 | -99 | -99 | -99 | -99
|  |  |  | 0 | 4 | 2D | 165 | 165 | 7 | -10 | -4 | -99 | -93 | -99 | -93 | -99 | -99 | -99 | -99 | -99 | -99 | -99 | -99 | -99 | -99 | -99 | -99 | -99 | -99 | -99 | -99 | -99 | -99 | -99 | -99 | -99 | -99 | -99 | -99 | -99 | -99 | -99 | -99 | -99 | -99 | -99 | -99 | -99 | -99 | -99 | -99 | -99 | -99 | -99 | -99 | -99 | -99 | -99
6795 | 6805 |  |  | 0 | 1 | 2D | 169 | 169 | 7 | -10 | -10 | -99 | -99 | -99 | -99 | -99 | -99 | -99 | -99 | -99 | -99 | -99 | -99 | -99 | -99 | -99 | -99 | -99 | -99 | -99 | -99 | -99 | -99 | -99 | -99 | -99 | -99 | -99 | -99 | -99 | -99 | -99 | -99 | -99 | -99 | -99 | -99 | -99 | -99 | -99 | -99 | -99 | -99 | -99 | -99 | -99 | -99 | -99
|  |  |  | 0 | 2 | 2D | 169 | 169 | 7 | -10 | -7 | -99 | -96 | -99 | -96 | -99 | -99 | -99 | -99 | -99 | -99 | -99 | -99 | -99 | -99 | -99 | -99 | -99 | -99 | -99 | -99 | -99 | -99 | -99 | -99 | -99 | -99 | -99 | -99 | -99 | -99 | -99 | -99 | -99 | -99 | -99 | -99 | -99 | -99 | -99 | -99 | -99 | -99 | -99 | -99 | -99 | -99 | -99
|  |  |  | 0 | 3 | 2D | 169 | 169 | 7 | -10 | -5 | -99 | -94 | -99 | -94 | -99 | -99 | -99 | -99 | -99 | -99 | -99 | -99 | -99 | -99 | -99 | -99 | -99 | -99 | -99 | -99 | -99 | -99 | -99 | -99 | -99 | -99 | -99 | -99 | -99 | -99 | -99 | -99 | -99 | -99 | -99 | -99 | -99 | -99 | -99 | -99 | -99 | -99 | -99 | -99 | -99 | -99 | -99
|  |  |  | 0 | 4 | 2D | 169 | 169 | 7 | -10 | -4 | -99 | -93 | -99 | -93 | -99 | -99 | -99 | -99 | -99 | -99 | -99 | -99 | -99 | -99 | -99 | -99 | -99 | -99 | -99 | -99 | -99 | -99 | -99 | -99 | -99 | -99 | -99 | -99 | -99 | -99 | -99 | -99 | -99 | -99 | -99 | -99 | -99 | -99 | -99 | -99 | -99 | -99 | -99 | -99 | -99 | -99 | -99
6815 |  |  |  | 0 | 1 | 2D | 173 | 173 | 7 | -10 | -10 | -99 | -99 | -99 | -99 | -99 | -99 | -99 | -99 | -99 | -99 | -99 | -99 | -99 | -99 | -99 | -99 | -99 | -99 | -99 | -99 | -99 | -99 | -99 | -99 | -99 | -99 | -99 | -99 | -99 | -99 | -99 | -99 | -99 | -99 | -99 | -99 | -99 | -99 | -99 | -99 | -99 | -99 | -99 | -99 | -99 | -99 | -99
|  |  |  | 0 | 2 | 2D | 173 | 173 | 7 | -10 | -7 | -99 | -96 | -99 | -96 | -99 | -99 | -99 | -99 | -99 | -99 | -99 | -99 | -99 | -99 | -99 | -99 | -99 | -99 | -99 | -99 | -99 | -99 | -99 | -99 | -99 | -99 | -99 | -99 | -99 | -99 | -99 | -99 | -99 | -99 | -99 | -99 | -99 | -99 | -99 | -99 | -99 | -99 | -99 | -99 | -99 | -99 | -99
|  |  |  | 0 | 3 | 2D | 173 | 173 | 7 | -10 | -5 | -99 | -94 | -99 | -94 | -99 | -99 | -99 | -99 | -99 | -99 | -99 | -99 | -99 | -99 | -99 | -99 | -99 | -99 | -99 | -99 | -99 | -99 | -99 | -99 | -99 | -99 | -99 | -99 | -99 | -99 | -99 | -99 | -99 | -99 | -99 | -99 | -99 | -99 | -99 | -99 | -99 | -99 | -99 | -99 | -99 | -99 | -99
|  |  |  | 0 | 4 | 2D | 173 | 173 | 7 | -10 | -4 | -99 | -93 | -99 | -93 | -99 | -99 | -99 | -99 | -99 | -99 | -99 | -99 | -99 | -99 | -99 | -99 | -99 | -99 | -99 | -99 | -99 | -99 | -99 | -99 | -99 | -99 | -99 | -99 | -99 | -99 | -99 | -99 | -99 | -99 | -99 | -99 | -99 | -99 | -99 | -99 | -99 | -99 | -99 | -99 | -99 | -99 | -99
6835 | 6845 | 6865 |  | 0 | 1 | 2D | 177 | 177 | 7 | -10 | -10 | -99 | -99 | -99 | -99 | -99 | -99 | -99 | -99 | -99 | -99 | -99 | -99 | -99 | -99 | -99 | -99 | -99 | -99 | -99 | -99 | -99 | -99 | -99 | -99 | -99 | -99 | -99 | -99 | -99 | -99 | -99 | -99 | -99 | -99 | -99 | -99 | -99 | -99 | -99 | -99 | -99 | -99 | -99 | -99 | -99 | -99 | -99
|  |  |  | 0 | 2 | 2D | 177 | 177 | 7 | -10 | -7 | -99 | -96 | -99 | -96 | -99 | -99 | -99 | -99 | -99 | -99 | -99 | -99 | -99 | -99 | -99 | -99 | -99 | -99 | -99 | -99 | -99 | -99 | -99 | -99 | -99 | -99 | -99 | -99 | -99 | -99 | -99 | -99 | -99 | -99 | -99 | -99 | -99 | -99 | -99 | -99 | -99 | -99 | -99 | -99 | -99 | -99 | -99
|  |  |  | 0 | 3 | 2D | 177 | 177 | 7 | -10 | -5 | -99 | -94 | -99 | -94 | -99 | -99 | -99 | -99 | -99 | -99 | -99 | -99 | -99 | -99 | -99 | -99 | -99 | -99 | -99 | -99 | -99 | -99 | -99 | -99 | -99 | -99 | -99 | -99 | -99 | -99 | -99 | -99 | -99 | -99 | -99 | -99 | -99 | -99 | -99 | -99 | -99 | -99 | -99 | -99 | -99 | -99 | -99
|  |  |  | 0 | 4 | 2D | 177 | 177 | 7 | -10 | -4 | -99 | -93 | -99 | -93 | -99 | -99 | -99 | -99 | -99 | -99 | -99 | -99 | -99 | -99 | -99 | -99 | -99 | -99 | -99 | -99 | -99 | -99 | -99 | -99 | -99 | -99 | -99 | -99 | -99 | -99 | -99 | -99 | -99 | -99 | -99 | -99 | -99 | -99 | -99 | -99 | -99 | -99 | -99 | -99 | -99 | -99 | -99
6855 |  |  |  | 0 | 1 | 2D | 181 | 181 | 7 | -10 | -10 | -99 | -99 | -99 | -99 | -99 | -99 | -99 | -99 | -99 | -99 | -99 | -99 | -99 | -99 | -99 | -99 | -99 | -99 | -99 | -99 | -99 | -99 | -99 | -99 | -99 | -99 | -99 | -99 | -99 | -99 | -99 | -99 | -99 | -99 | -99 | -99 | -99 | -99 | -99 | -99 | -99 | -99 | -99 | -99 | -99 | -99 | -99
|  |  |  | 0 | 2 | 2D | 181 | 181 | 7 | -10 | -7 | -99 | -96 | -99 | -96 | -99 | -99 | -99 | -99 | -99 | -99 | -99 | -99 | -99 | -99 | -99 | -99 | -99 | -99 | -99 | -99 | -99 | -99 | -99 | -99 | -99 | -99 | -99 | -99 | -99 | -99 | -99 | -99 | -99 | -99 | -99 | -99 | -99 | -99 | -99 | -99 | -99 | -99 | -99 | -99 | -99 | -99 | -99
|  |  |  | 0 | 3 | 2D | 181 | 181 | 7 | -10 | -5 | -99 | -94 | -99 | -94 | -99 | -99 | -99 | -99 | -99 | -99 | -99 | -99 | -99 | -99 | -99 | -99 | -99 | -99 | -99 | -99 | -99 | -99 | -99 | -99 | -99 | -99 | -99 | -99 | -99 | -99 | -99 | -99 | -99 | -99 | -99 | -99 | -99 | -99 | -99 | -99 | -99 | -99 | -99 | -99 | -99 | -99 | -99
|  |  |  | 0 | 4 | 2D | 181 | 181 | 7 | -10 | -4 | -99 | -93 | -99 | -93 | -99 | -99 | -99 | -99 | -99 | -99 | -99 | -99 | -99 | -99 | -99 | -99 | -99 | -99 | -99 | -99 | -99 | -99 | -99 | -99 | -99 | -99 | -99 | -99 | -99 | -99 | -99 | -99 | -99 | -99 | -99 | -99 | -99 | -99 | -99 | -99 | -99 | -99 | -99 | -99 | -99 | -99 | -99
6875 | 6885 |  |  | 0 | 1 | 2D | 185 | 185 | 7 | -10 | -10 | -99 | -99 | -99 | -99 | -99 | -99 | -99 | -99 | -99 | -99 | -99 | -99 | -99 | -99 | -99 | -99 | -99 | -99 | -99 | -99 | -99 | -99 | -99 | -99 | -99 | -99 | -99 | -99 | -99 | -99 | -99 | -99 | -99 | -99 | -99 | -99 | -99 | -99 | -99 | -99 | -99 | -99 | -99 | -99 | -99 | -99 | -99
|  |  |  | 0 | 2 | 2D | 185 | 185 | 7 | -10 | -7 | -99 | -96 | -99 | -96 | -99 | -99 | -99 | -99 | -99 | -99 | -99 | -99 | -99 | -99 | -99 | -99 | -99 | -99 | -99 | -99 | -99 | -99 | -99 | -99 | -99 | -99 | -99 | -99 | -99 | -99 | -99 | -99 | -99 | -99 | -99 | -99 | -99 | -99 | -99 | -99 | -99 | -99 | -99 | -99 | -99 | -99 | -99
|  |  |  | 0 | 3 | 2D | 185 | 185 | 7 | -10 | -5 | -99 | -94 | -99 | -94 | -99 | -99 | -99 | -99 | -99 | -99 | -99 | -99 | -99 | -99 | -99 | -99 | -99 | -99 | -99 | -99 | -99 | -99 | -99 | -99 | -99 | -99 | -99 | -99 | -99 | -99 | -99 | -99 | -99 | -99 | -99 | -99 | -99 | -99 | -99 | -99 | -99 | -99 | -99 | -99 | -99 | -99 | -99
|  |  |  | 0 | 4 | 2D | 185 | 185 | 7 | -10 | -4 | -99 | -93 | -99 | -93 | -99 | -99 | -99 | -99 | -99 | -99 | -99 | -99 | -99 | -99 | -99 | -99 | -99 | -99 | -99 | -99 | -99 | -99 | -99 | -99 | -99 | -99 | -99 | -99 | -99 | -99 | -99 | -99 | -99 | -99 | -99 | -99 | -99 | -99 | -99 | -99 | -99 | -99 | -99 | -99 | -99 | -99 | -99
6895 |  |  |  | 0 | 1 | 2D | 189 | 189 | 7 | -10 | -10 | -99 | -99 | -99 | -99 | -99 | -99 | -99 | -99 | -99 | -99 | -99 | -99 | -99 | -99 | -99 | -99 | -99 | -99 | -99 | -99 | -99 | -99 | -99 | -99 | -99 | -99 | -99 | -99 | -99 | -99 | -99 | -99 | -99 | -99 | -99 | -99 | -99 | -99 | -99 | -99 | -99 | -99 | -99 | -99 | -99 | -99 | -99
|  |  |  | 0 | 2 | 2D | 189 | 189 | 7 | -10 | -7 | -99 | -96 | -99 | -96 | -99 | -99 | -99 | -99 | -99 | -99 | -99 | -99 | -99 | -99 | -99 | -99 | -99 | -99 | -99 | -99 | -99 | -99 | -99 | -99 | -99 | -99 | -99 | -99 | -99 | -99 | -99 | -99 | -99 | -99 | -99 | -99 | -99 | -99 | -99 | -99 | -99 | -99 | -99 | -99 | -99 | -99 | -99
|  |  |  | 0 | 3 | 2D | 189 | 189 | 7 | -10 | -5 | -99 | -94 | -99 | -94 | -99 | -99 | -99 | -99 | -99 | -99 | -99 | -99 | -99 | -99 | -99 | -99 | -99 | -99 | -99 | -99 | -99 | -99 | -99 | -99 | -99 | -99 | -99 | -99 | -99 | -99 | -99 | -99 | -99 | -99 | -99 | -99 | -99 | -99 | -99 | -99 | -99 | -99 | -99 | -99 | -99 | -99 | -99
|  |  |  | 0 | 4 | 2D | 189 | 189 | 7 | -10 | -4 | -99 | -93 | -99 | -93 | -99 | -99 | -99 | -99 | -99 | -99 | -99 | -99 | -99 | -99 | -99 | -99 | -99 | -99 | -99 | -99 | -99 | -99 | -99 | -99 | -99 | -99 | -99 | -99 | -99 | -99 | -99 | -99 | -99 | -99 | -99 | -99 | -99 | -99 | -99 | -99 | -99 | -99 | -99 | -99 | -99 | -99 | -99
6915 | 6925 | 6945 | 6985 | 0 | 1 | 2D | 193 | 193 | 7 | -10 | -10 | -99 | -99 | -99 | -99 | -99 | -99 | -99 | -99 | -99 | -99 | -99 | -99 | -99 | -99 | -99 | -99 | -99 | -99 | -99 | -99 | -99 | -99 | -99 | -99 | -99 | -99 | -99 | -99 | -99 | -99 | -99 | -99 | -99 | -99 | -99 | -99 | -99 | -99 | -99 | -99 | -99 | -99 | -99 | -99 | -99 | -99 | -99
|  |  |  | 0 | 2 | 2D | 193 | 193 | 7 | -10 | -7 | -99 | -96 | -99 | -96 | -99 | -99 | -99 | -99 | -99 | -99 | -99 | -99 | -99 | -99 | -99 | -99 | -99 | -99 | -99 | -99 | -99 | -99 | -99 | -99 | -99 | -99 | -99 | -99 | -99 | -99 | -99 | -99 | -99 | -99 | -99 | -99 | -99 | -99 | -99 | -99 | -99 | -99 | -99 | -99 | -99 | -99 | -99
|  |  |  | 0 | 3 | 2D | 193 | 193 | 7 | -10 | -5 | -99 | -94 | -99 | -94 | -99 | -99 | -99 | -99 | -99 | -99 | -99 | -99 | -99 | -99 | -99 | -99 | -99 | -99 | -99 | -99 | -99 | -99 | -99 | -99 | -99 | -99 | -99 | -99 | -99 | -99 | -99 | -99 | -99 | -99 | -99 | -99 | -99 | -99 | -99 | -99 | -99 | -99 | -99 | -99 | -99 | -99 | -99
|  |  |  | 0 | 4 | 2D | 193 | 193 | 7 | -10 | -4 | -99 | -93 | -99 | -93 | -99 | -99 | -99 | -99 | -99 | -99 | -99 | -99 | -99 | -99 | -99 | -99 | -99 | -99 | -99 | -99 | -99 | -99 | -99 | -99 | -99 | -99 | -99 | -99 | -99 | -99 | -99 | -99 | -99 | -99 | -99 | -99 | -99 | -99 | -99 | -99 | -99 | -99 | -99 | -99 | -99 | -99 | -99
6935 |  |  |  | 0 | 1 | 2D | 197 | 197 | 7 | -10 | -10 | -99 | -99 | -99 | -99 | -99 | -99 | -99 | -99 | -99 | -99 | -99 | -99 | -99 | -99 | -99 | -99 | -99 | -99 | -99 | -99 | -99 | -99 | -99 | -99 | -99 | -99 | -99 | -99 | -99 | -99 | -99 | -99 | -99 | -99 | -99 | -99 | -99 | -99 | -99 | -99 | -99 | -99 | -99 | -99 | -99 | -99 | -99
|  |  |  | 0 | 2 | 2D | 197 | 197 | 7 | -10 | -7 | -99 | -96 | -99 | -96 | -99 | -99 | -99 | -99 | -99 | -99 | -99 | -99 | -99 | -99 | -99 | -99 | -99 | -99 | -99 | -99 | -99 | -99 | -99 | -99 | -99 | -99 | -99 | -99 | -99 | -99 | -99 | -99 | -99 | -99 | -99 | -99 | -99 | -99 | -99 | -99 | -99 | -99 | -99 | -99 | -99 | -99 | -99
|  |  |  | 0 | 3 | 2D | 197 | 197 | 7 | -10 | -5 | -99 | -94 | -99 | -94 | -99 | -99 | -99 | -99 | -99 | -99 | -99 | -99 | -99 | -99 | -99 | -99 | -99 | -99 | -99 | -99 | -99 | -99 | -99 | -99 | -99 | -99 | -99 | -99 | -99 | -99 | -99 | -99 | -99 | -99 | -99 | -99 | -99 | -99 | -99 | -99 | -99 | -99 | -99 | -99 | -99 | -99 | -99
|  |  |  | 0 | 4 | 2D | 197 | 197 | 7 | -10 | -4 | -99 | -93 | -99 | -93 | -99 | -99 | -99 | -99 | -99 | -99 | -99 | -99 | -99 | -99 | -99 | -99 | -99 | -99 | -99 | -99 | -99 | -99 | -99 | -99 | -99 | -99 | -99 | -99 | -99 | -99 | -99 | -99 | -99 | -99 | -99 | -99 | -99 | -99 | -99 | -99 | -99 | -99 | -99 | -99 | -99 | -99 | -99
6955 | 6965 |  |  | 0 | 1 | 2D | 201 | 201 | 7 | -10 | -10 | -99 | -99 | -99 | -99 | -99 | -99 | -99 | -99 | -99 | -99 | -99 | -99 | -99 | -99 | -99 | -99 | -99 | -99 | -99 | -99 | -99 | -99 | -99 | -99 | -99 | -99 | -99 | -99 | -99 | -99 | -99 | -99 | -99 | -99 | -99 | -99 | -99 | -99 | -99 | -99 | -99 | -99 | -99 | -99 | -99 | -99 | -99
|  |  |  | 0 | 2 | 2D | 201 | 201 | 7 | -10 | -7 | -99 | -96 | -99 | -96 | -99 | -99 | -99 | -99 | -99 | -99 | -99 | -99 | -99 | -99 | -99 | -99 | -99 | -99 | -99 | -99 | -99 | -99 | -99 | -99 | -99 | -99 | -99 | -99 | -99 | -99 | -99 | -99 | -99 | -99 | -99 | -99 | -99 | -99 | -99 | -99 | -99 | -99 | -99 | -99 | -99 | -99 | -99
|  |  |  | 0 | 3 | 2D | 201 | 201 | 7 | -10 | -5 | -99 | -94 | -99 | -94 | -99 | -99 | -99 | -99 | -99 | -99 | -99 | -99 | -99 | -99 | -99 | -99 | -99 | -99 | -99 | -99 | -99 | -99 | -99 | -99 | -99 | -99 | -99 | -99 | -99 | -99 | -99 | -99 | -99 | -99 | -99 | -99 | -99 | -99 | -99 | -99 | -99 | -99 | -99 | -99 | -99 | -99 | -99
|  |  |  | 0 | 4 | 2D | 201 | 201 | 7 | -10 | -4 | -99 | -93 | -99 | -93 | -99 | -99 | -99 | -99 | -99 | -99 | -99 | -99 | -99 | -99 | -99 | -99 | -99 | -99 | -99 | -99 | -99 | -99 | -99 | -99 | -99 | -99 | -99 | -99 | -99 | -99 | -99 | -99 | -99 | -99 | -99 | -99 | -99 | -99 | -99 | -99 | -99 | -99 | -99 | -99 | -99 | -99 | -99
6975 |  |  |  | 0 | 1 | 2D | 205 | 205 | 7 | -10 | -10 | -99 | -99 | -99 | -99 | -99 | -99 | -99 | -99 | -99 | -99 | -99 | -99 | -99 | -99 | -99 | -99 | -99 | -99 | -99 | -99 | -99 | -99 | -99 | -99 | -99 | -99 | -99 | -99 | -99 | -99 | -99 | -99 | -99 | -99 | -99 | -99 | -99 | -99 | -99 | -99 | -99 | -99 | -99 | -99 | -99 | -99 | -99
|  |  |  | 0 | 2 | 2D | 205 | 205 | 7 | -10 | -7 | -99 | -96 | -99 | -96 | -99 | -99 | -99 | -99 | -99 | -99 | -99 | -99 | -99 | -99 | -99 | -99 | -99 | -99 | -99 | -99 | -99 | -99 | -99 | -99 | -99 | -99 | -99 | -99 | -99 | -99 | -99 | -99 | -99 | -99 | -99 | -99 | -99 | -99 | -99 | -99 | -99 | -99 | -99 | -99 | -99 | -99 | -99
|  |  |  | 0 | 3 | 2D | 205 | 205 | 7 | -10 | -5 | -99 | -94 | -99 | -94 | -99 | -99 | -99 | -99 | -99 | -99 | -99 | -99 | -99 | -99 | -99 | -99 | -99 | -99 | -99 | -99 | -99 | -99 | -99 | -99 | -99 | -99 | -99 | -99 | -99 | -99 | -99 | -99 | -99 | -99 | -99 | -99 | -99 | -99 | -99 | -99 | -99 | -99 | -99 | -99 | -99 | -99 | -99
|  |  |  | 0 | 4 | 2D | 205 | 205 | 7 | -10 | -4 | -99 | -93 | -99 | -93 | -99 | -99 | -99 | -99 | -99 | -99 | -99 | -99 | -99 | -99 | -99 | -99 | -99 | -99 | -99 | -99 | -99 | -99 | -99 | -99 | -99 | -99 | -99 | -99 | -99 | -99 | -99 | -99 | -99 | -99 | -99 | -99 | -99 | -99 | -99 | -99 | -99 | -99 | -99 | -99 | -99 | -99 | -99
6995 | 7005 | 7025 |  | 0 | 1 | 2D | 209 | 209 | 7 | -10 | -10 | -99 | -99 | -99 | -99 | -99 | -99 | -99 | -99 | -99 | -99 | -99 | -99 | -99 | -99 | -99 | -99 | -99 | -99 | -99 | -99 | -99 | -99 | -99 | -99 | -99 | -99 | -99 | -99 | -99 | -99 | -99 | -99 | -99 | -99 | -99 | -99 | -99 | -99 | -99 | -99 | -99 | -99 | -99 | -99 | -99 | -99 | -99
|  |  |  | 0 | 2 | 2D | 209 | 209 | 7 | -10 | -7 | -99 | -96 | -99 | -96 | -99 | -99 | -99 | -99 | -99 | -99 | -99 | -99 | -99 | -99 | -99 | -99 | -99 | -99 | -99 | -99 | -99 | -99 | -99 | -99 | -99 | -99 | -99 | -99 | -99 | -99 | -99 | -99 | -99 | -99 | -99 | -99 | -99 | -99 | -99 | -99 | -99 | -99 | -99 | -99 | -99 | -99 | -99
|  |  |  | 0 | 3 | 2D | 209 | 209 | 7 | -10 | -5 | -99 | -94 | -99 | -94 | -99 | -99 | -99 | -99 | -99 | -99 | -99 | -99 | -99 | -99 | -99 | -99 | -99 | -99 | -99 | -99 | -99 | -99 | -99 | -99 | -99 | -99 | -99 | -99 | -99 | -99 | -99 | -99 | -99 | -99 | -99 | -99 | -99 | -99 | -99 | -99 | -99 | -99 | -99 | -99 | -99 | -99 | -99
|  |  |  | 0 | 4 | 2D | 209 | 209 | 7 | -10 | -4 | -99 | -93 | -99 | -93 | -99 | -99 | -99 | -99 | -99 | -99 | -99 | -99 | -99 | -99 | -99 | -99 | -99 | -99 | -99 | -99 | -99 | -99 | -99 | -99 | -99 | -99 | -99 | -99 | -99 | -99 | -99 | -99 | -99 | -99 | -99 | -99 | -99 | -99 | -99 | -99 | -99 | -99 | -99 | -99 | -99 | -99 | -99
7015 |  |  |  | 0 | 1 | 2D | 213 | 213 | 7 | -10 | -10 | -99 | -99 | -99 | -99 | -99 | -99 | -99 | -99 | -99 | -99 | -99 | -99 | -99 | -99 | -99 | -99 | -99 | -99 | -99 | -99 | -99 | -99 | -99 | -99 | -99 | -99 | -99 | -99 | -99 | -99 | -99 | -99 | -99 | -99 | -99 | -99 | -99 | -99 | -99 | -99 | -99 | -99 | -99 | -99 | -99 | -99 | -99
|  |  |  | 0 | 2 | 2D | 213 | 213 | 7 | -10 | -7 | -99 | -96 | -99 | -96 | -99 | -99 | -99 | -99 | -99 | -99 | -99 | -99 | -99 | -99 | -99 | -99 | -99 | -99 | -99 | -99 | -99 | -99 | -99 | -99 | -99 | -99 | -99 | -99 | -99 | -99 | -99 | -99 | -99 | -99 | -99 | -99 | -99 | -99 | -99 | -99 | -99 | -99 | -99 | -99 | -99 | -99 | -99
|  |  |  | 0 | 3 | 2D | 213 | 213 | 7 | -10 | -5 | -99 | -94 | -99 | -94 | -99 | -99 | -99 | -99 | -99 | -99 | -99 | -99 | -99 | -99 | -99 | -99 | -99 | -99 | -99 | -99 | -99 | -99 | -99 | -99 | -99 | -99 | -99 | -99 | -99 | -99 | -99 | -99 | -99 | -99 | -99 | -99 | -99 | -99 | -99 | -99 | -99 | -99 | -99 | -99 | -99 | -99 | -99
|  |  |  | 0 | 4 | 2D | 213 | 213 | 7 | -10 | -4 | -99 | -93 | -99 | -93 | -99 | -99 | -99 | -99 | -99 | -99 | -99 | -99 | -99 | -99 | -99 | -99 | -99 | -99 | -99 | -99 | -99 | -99 | -99 | -99 | -99 | -99 | -99 | -99 | -99 | -99 | -99 | -99 | -99 | -99 | -99 | -99 | -99 | -99 | -99 | -99 | -99 | -99 | -99 | -99 | -99 | -99 | -99
7035 | 7045 |  |  | 0 | 1 | 2D | 217 | 217 | 7 | -10 | -10 | -99 | -99 | -99 | -99 | -99 | -99 | -99 | -99 | -99 | -99 | -99 | -99 | -99 | -99 | -99 | -99 | -99 | -99 | -99 | -99 | -99 | -99 | -99 | -99 | -99 | -99 | -99 | -99 | -99 | -99 | -99 | -99 | -99 | -99 | -99 | -99 | -99 | -99 | -99 | -99 | -99 | -99 | -99 | -99 | -99 | -99 | -99
|  |  |  | 0 | 2 | 2D | 217 | 217 | 7 | -10 | -7 | -99 | -96 | -99 | -96 | -99 | -99 | -99 | -99 | -99 | -99 | -99 | -99 | -99 | -99 | -99 | -99 | -99 | -99 | -99 | -99 | -99 | -99 | -99 | -99 | -99 | -99 | -99 | -99 | -99 | -99 | -99 | -99 | -99 | -99 | -99 | -99 | -99 | -99 | -99 | -99 | -99 | -99 | -99 | -99 | -99 | -99 | -99
|  |  |  | 0 | 3 | 2D | 217 | 217 | 7 | -10 | -5 | -99 | -94 | -99 | -94 | -99 | -99 | -99 | -99 | -99 | -99 | -99 | -99 | -99 | -99 | -99 | -99 | -99 | -99 | -99 | -99 | -99 | -99 | -99 | -99 | -99 | -99 | -99 | -99 | -99 | -99 | -99 | -99 | -99 | -99 | -99 | -99 | -99 | -99 | -99 | -99 | -99 | -99 | -99 | -99 | -99 | -99 | -99
|  |  |  | 0 | 4 | 2D | 217 | 217 | 7 | -10 | -4 | -99 | -93 | -99 | -93 | -99 | -99 | -99 | -99 | -99 | -99 | -99 | -99 | -99 | -99 | -99 | -99 | -99 | -99 | -99 | -99 | -99 | -99 | -99 | -99 | -99 | -99 | -99 | -99 | -99 | -99 | -99 | -99 | -99 | -99 | -99 | -99 | -99 | -99 | -99 | -99 | -99 | -99 | -99 | -99 | -99 | -99 | -99
7055 |  |  |  | 0 | 1 | 2D | 221 | 221 | 7 | -10 | -10 | -99 | -99 | -99 | -99 | -99 | -99 | -99 | -99 | -99 | -99 | -99 | -99 | -99 | -99 | -99 | -99 | -99 | -99 | -99 | -99 | -99 | -99 | -99 | -99 | -99 | -99 | -99 | -99 | -99 | -99 | -99 | -99 | -99 | -99 | -99 | -99 | -99 | -99 | -99 | -99 | -99 | -99 | -99 | -99 | -99 | -99 | -99
|  |  |  | 0 | 2 | 2D | 221 | 221 | 7 | -10 | -7 | -99 | -96 | -99 | -96 | -99 | -99 | -99 | -99 | -99 | -99 | -99 | -99 | -99 | -99 | -99 | -99 | -99 | -99 | -99 | -99 | -99 | -99 | -99 | -99 | -99 | -99 | -99 | -99 | -99 | -99 | -99 | -99 | -99 | -99 | -99 | -99 | -99 | -99 | -99 | -99 | -99 | -99 | -99 | -99 | -99 | -99 | -99
|  |  |  | 0 | 3 | 2D | 221 | 221 | 7 | -10 | -5 | -99 | -94 | -99 | -94 | -99 | -99 | -99 | -99 | -99 | -99 | -99 | -99 | -99 | -99 | -99 | -99 | -99 | -99 | -99 | -99 | -99 | -99 | -99 | -99 | -99 | -99 | -99 | -99 | -99 | -99 | -99 | -99 | -99 | -99 | -99 | -99 | -99 | -99 | -99 | -99 | -99 | -99 | -99 | -99 | -99 | -99 | -99
|  |  |  | 0 | 4 | 2D | 221 | 221 | 7 | -10 | -4 | -99 | -93 | -99 | -93 | -99 | -99 | -99 | -99 | -99 | -99 | -99 | -99 | -99 | -99 | -99 | -99 | -99 | -99 | -99 | -99 | -99 | -99 | -99 | -99 | -99 | -99 | -99 | -99 | -99 | -99 | -99 | -99 | -99 | -99 | -99 | -99 | -99 | -99 | -99 | -99 | -99 | -99 | -99 | -99 | -99 | -99 | -99
7075 | 7085 |  |  | 0 | 1 | 2D | 225 | 225 | 7 | -10 | -10 | -99 | -99 | -99 | -99 | -99 | -99 | -99 | -99 | -99 | -99 | -99 | -99 | -99 | -99 | -99 | -99 | -99 | -99 | -99 | -99 | -99 | -99 | -99 | -99 | -99 | -99 | -99 | -99 | -99 | -99 | -99 | -99 | -99 | -99 | -99 | -99 | -99 | -99 | -99 | -99 | -99 | -99 | -99 | -99 | -99 | -99 | -99
|  |  |  | 0 | 2 | 2D | 225 | 225 | 7 | -10 | -7 | -99 | -96 | -99 | -96 | -99 | -99 | -99 | -99 | -99 | -99 | -99 | -99 | -99 | -99 | -99 | -99 | -99 | -99 | -99 | -99 | -99 | -99 | -99 | -99 | -99 | -99 | -99 | -99 | -99 | -99 | -99 | -99 | -99 | -99 | -99 | -99 | -99 | -99 | -99 | -99 | -99 | -99 | -99 | -99 | -99 | -99 | -99
|  |  |  | 0 | 3 | 2D | 225 | 225 | 7 | -10 | -5 | -99 | -94 | -99 | -94 | -99 | -99 | -99 | -99 | -99 | -99 | -99 | -99 | -99 | -99 | -99 | -99 | -99 | -99 | -99 | -99 | -99 | -99 | -99 | -99 | -99 | -99 | -99 | -99 | -99 | -99 | -99 | -99 | -99 | -99 | -99 | -99 | -99 | -99 | -99 | -99 | -99 | -99 | -99 | -99 | -99 | -99 | -99
|  |  |  | 0 | 4 | 2D | 225 | 225 | 7 | -10 | -4 | -99 | -93 | -99 | -93 | -99 | -99 | -99 | -99 | -99 | -99 | -99 | -99 | -99 | -99 | -99 | -99 | -99 | -99 | -99 | -99 | -99 | -99 | -99 | -99 | -99 | -99 | -99 | -99 | -99 | -99 | -99 | -99 | -99 | -99 | -99 | -99 | -99 | -99 | -99 | -99 | -99 | -99 | -99 | -99 | -99 | -99 | -99
7095 |  |  |  | 0 | 1 | 2D | 229 | 229 | 7 | -10 | -10 | -99 | -99 | -99 | -99 | -99 | -99 | -99 | -99 | -99 | -99 | -99 | -99 | -99 | -99 | -99 | -99 | -99 | -99 | -99 | -99 | -99 | -99 | -99 | -99 | -99 | -99 | -99 | -99 | -99 | -99 | -99 | -99 | -99 | -99 | -99 | -99 | -99 | -99 | -99 | -99 | -99 | -99 | -99 | -99 | -99 | -99 | -99
|  |  |  | 0 | 2 | 2D | 229 | 229 | 7 | -10 | -7 | -99 | -96 | -99 | -96 | -99 | -99 | -99 | -99 | -99 | -99 | -99 | -99 | -99 | -99 | -99 | -99 | -99 | -99 | -99 | -99 | -99 | -99 | -99 | -99 | -99 | -99 | -99 | -99 | -99 | -99 | -99 | -99 | -99 | -99 | -99 | -99 | -99 | -99 | -99 | -99 | -99 | -99 | -99 | -99 | -99 | -99 | -99
|  |  |  | 0 | 3 | 2D | 229 | 229 | 7 | -10 | -5 | -99 | -94 | -99 | -94 | -99 | -99 | -99 | -99 | -99 | -99 | -99 | -99 | -99 | -99 | -99 | -99 | -99 | -99 | -99 | -99 | -99 | -99 | -99 | -99 | -99 | -99 | -99 | -99 | -99 | -99 | -99 | -99 | -99 | -99 | -99 | -99 | -99 | -99 | -99 | -99 | -99 | -99 | -99 | -99 | -99 | -99 | -99
|  |  |  | 0 | 4 | 2D | 229 | 229 | 7 | -10 | -4 | -99 | -93 | -99 | -93 | -99 | -99 | -99 | -99 | -99 | -99 | -99 | -99 | -99 | -99 | -99 | -99 | -99 | -99 | -99 | -99 | -99 | -99 | -99 | -99 | -99 | -99 | -99 | -99 | -99 | -99 | -99 | -99 | -99 | -99 | -99 | -99 | -99 | -99 | -99 | -99 | -99 | -99 | -99 | -99 | -99 | -99 | -99
7115 |  |  |  | 0 | 1 | 2D | 233 | 233 | 7 | -10 | -10 | -99 | -99 | -99 | -99 | -99 | -99 | -99 | -99 | -99 | -99 | -99 | -99 | -99 | -99 | -99 | -99 | -99 | -99 | -99 | -99 | -99 | -99 | -99 | -99 | -99 | -99 | -99 | -99 | -99 | -99 | -99 | -99 | -99 | -99 | -99 | -99 | -99 | -99 | -99 | -99 | -99 | -99 | -99 | -99 | -99 | -99 | -99
|  |  |  | 0 | 2 | 2D | 233 | 233 | 7 | -10 | -7 | -99 | -96 | -99 | -96 | -99 | -99 | -99 | -99 | -99 | -99 | -99 | -99 | -99 | -99 | -99 | -99 | -99 | -99 | -99 | -99 | -99 | -99 | -99 | -99 | -99 | -99 | -99 | -99 | -99 | -99 | -99 | -99 | -99 | -99 | -99 | -99 | -99 | -99 | -99 | -99 | -99 | -99 | -99 | -99 | -99 | -99 | -99
|  |  |  | 0 | 3 | 2D | 233 | 233 | 7 | -10 | -5 | -99 | -94 | -99 | -94 | -99 | -99 | -99 | -99 | -99 | -99 | -99 | -99 | -99 | -99 | -99 | -99 | -99 | -99 | -99 | -99 | -99 | -99 | -99 | -99 | -99 | -99 | -99 | -99 | -99 | -99 | -99 | -99 | -99 | -99 | -99 | -99 | -99 | -99 | -99 | -99 | -99 | -99 | -99 | -99 | -99 | -99 | -99
|  |  |  | 0 | 4 | 2D | 233 | 233 | 7 | -10 | -4 | -99 | -93 | -99 | -93 | -99 | -99 | -99 | -99 | -99 | -99 | -99 | -99 | -99 | -99 | -99 | -99 | -99 | -99 | -99 | -99 | -99 | -99 | -99 | -99 | -99 | -99 | -99 | -99 | -99 | -99 | -99 | -99 | -99 | -99 | -99 | -99 | -99 | -99 | -99 | -99 | -99 | -99 | -99 | -99 | -99 | -99 | -99
5935 |  |  |  | 0 | 1 | 2E | 2 | 2 | 7 | -10 | -10 | -99 | -99 | -99 | -99 | -99 | -99 | -99 | -99 | -99 | -99 | -99 | -99 | -99 | -99 | -99 | -99 | -99 | -99 | -99 | -99 | -99 | -99 | -99 | -99 | -99 | -99 | -99 | -99 | -99 | -99 | -99 | -99 | -99 | -99 | -99 | -99 | -99 | -99 | -99 | -99 | -99 | -99 | -99 | -99 | -99 | -99 | -99
|  |  |  | 0 | 2 | 2E | 2 | 2 | 7 | -10 | -7 | -99 | -96 | -99 | -96 | -99 | -99 | -99 | -99 | -99 | -99 | -99 | -99 | -99 | -99 | -99 | -99 | -99 | -99 | -99 | -99 | -99 | -99 | -99 | -99 | -99 | -99 | -99 | -99 | -99 | -99 | -99 | -99 | -99 | -99 | -99 | -99 | -99 | -99 | -99 | -99 | -99 | -99 | -99 | -99 | -99 | -99 | -99
|  |  |  | 0 | 3 | 2E | 2 | 2 | 7 | -10 | -5 | -99 | -94 | -99 | -94 | -99 | -99 | -99 | -99 | -99 | -99 | -99 | -99 | -99 | -99 | -99 | -99 | -99 | -99 | -99 | -99 | -99 | -99 | -99 | -99 | -99 | -99 | -99 | -99 | -99 | -99 | -99 | -99 | -99 | -99 | -99 | -99 | -99 | -99 | -99 | -99 | -99 | -99 | -99 | -99 | -99 | -99 | -99
|  |  |  | 0 | 4 | 2E | 2 | 2 | 7 | -10 | -4 | -99 | -93 | -99 | -93 | -99 | -99 | -99 | -99 | -99 | -99 | -99 | -99 | -99 | -99 | -99 | -99 | -99 | -99 | -99 | -99 | -99 | -99 | -99 | -99 | -99 | -99 | -99 | -99 | -99 | -99 | -99 | -99 | -99 | -99 | -99 | -99 | -99 | -99 | -99 | -99 | -99 | -99 | -99 | -99 | -99 | -99 | -99
5955 | 5965 | 5985 | 6025 | 1 | 1 | 2E | 1 | 1 | 7 | -10 | -10 | 6 | 6 | 17 | 17 | -99 | 6 | -99 | 6 | -99 | -99 | -99 | -99 | -99 | -99 | -99 | 9 | -99 | -99 | -99 | -99 | -99 | -99 | -99 | 13 | -99 | -99 | -99 | -99 | -99 | -99 | -99 | 15 | -99 | -99 | -99 | -99 | -99 | -99 | -99 | 17 | -99 | -99 | -99 | -99 | -99 | -99 | -99
|  |  |  | 1 | 2 | 2E | 1 | 1 | 7 | -10 | -7 | 3 | 6 | 15 | 18 | -99 | 3 | 3 | 3 | 3 | -99 | -99 | 3 | 3 | -99 | -99 | 6 | 6 | -99 | -99 | 6 | 6 | -99 | -99 | 9 | 9 | -99 | -99 | 9 | 9 | -99 | -99 | 12 | 12 | -99 | -99 | 12 | 12 | -99 | -99 | 15 | 15 | -99 | -99 | 15 | 15 | -99 | -99
|  |  |  | 1 | 3 | 2E | 1 | 1 | 7 | -10 | -5 | -99 | -94 | -99 | -94 | -99 | -99 | -99 | -99 | -99 | -99 | -99 | -99 | -99 | -99 | -99 | -99 | -99 | -99 | -99 | -99 | -99 | -99 | -99 | -99 | -99 | -99 | -99 | -99 | -99 | -99 | -99 | -99 | -99 | -99 | -99 | -99 | -99 | -99 | -99 | -99 | -99 | -99 | -99 | -99 | -99 | -99 | -99
|  |  |  | 1 | 4 | 2E | 1 | 1 | 7 | -10 | -4 | 0 | 6 | 12 | 18 | -99 | 0 | 0 | 0 | 0 | 0 | 0 | 0 | 0 | 0 | 0 | 3 | 3 | 3 | 3 | 3 | 3 | 3 | 3 | 6 | 6 | 6 | 6 | 6 | 6 | 6 | 6 | 9 | 9 | 9 | 9 | 9 | 9 | 9 | 9 | 12 | 12 | 12 | 12 | 12 | 12 | 12 | 12
5975 |  |  |  | 1 | 1 | 2E | 5 | 5 | 7 | -10 | -10 | 6 | 6 | 17 | 17 | -99 | 6 | -99 | 6 | -99 | -99 | -99 | -99 | -99 | -99 | -99 | 9 | -99 | -99 | -99 | -99 | -99 | -99 | -99 | 13 | -99 | -99 | -99 | -99 | -99 | -99 | -99 | 15 | -99 | -99 | -99 | -99 | -99 | -99 | -99 | 17 | -99 | -99 | -99 | -99 | -99 | -99 | -99
|  |  |  | 1 | 2 | 2E | 5 | 5 | 7 | -10 | -7 | 3 | 6 | 15 | 18 | -99 | 3 | 3 | 3 | 3 | -99 | -99 | 3 | 3 | -99 | -99 | 6 | 6 | -99 | -99 | 6 | 6 | -99 | -99 | 9 | 9 | -99 | -99 | 9 | 9 | -99 | -99 | 12 | 12 | -99 | -99 | 12 | 12 | -99 | -99 | 15 | 15 | -99 | -99 | 15 | 15 | -99 | -99
|  |  |  | 1 | 3 | 2E | 5 | 5 | 7 | -10 | -5 | -99 | -94 | -99 | -94 | -99 | -99 | -99 | -99 | -99 | -99 | -99 | -99 | -99 | -99 | -99 | -99 | -99 | -99 | -99 | -99 | -99 | -99 | -99 | -99 | -99 | -99 | -99 | -99 | -99 | -99 | -99 | -99 | -99 | -99 | -99 | -99 | -99 | -99 | -99 | -99 | -99 | -99 | -99 | -99 | -99 | -99 | -99
|  |  |  | 1 | 4 | 2E | 5 | 5 | 7 | -10 | -4 | 0 | 6 | 12 | 18 | -99 | 0 | 0 | 0 | 0 | 0 | 0 | 0 | 0 | 0 | 0 | 3 | 3 | 3 | 3 | 3 | 3 | 3 | 3 | 6 | 6 | 6 | 6 | 6 | 6 | 6 | 6 | 9 | 9 | 9 | 9 | 9 | 9 | 9 | 9 | 12 | 12 | 12 | 12 | 12 | 12 | 12 | 12
5995 | 6005 |  |  | 1 | 1 | 2E | 9 | 9 | 7 | -10 | -10 | 6 | 6 | 17 | 17 | -99 | 6 | -99 | 6 | -99 | -99 | -99 | -99 | -99 | -99 | -99 | 9 | -99 | -99 | -99 | -99 | -99 | -99 | -99 | 13 | -99 | -99 | -99 | -99 | -99 | -99 | -99 | 15 | -99 | -99 | -99 | -99 | -99 | -99 | -99 | 17 | -99 | -99 | -99 | -99 | -99 | -99 | -99
|  |  |  | 1 | 2 | 2E | 9 | 9 | 7 | -10 | -7 | 3 | 6 | 15 | 18 | -99 | 3 | 3 | 3 | 3 | -99 | -99 | 3 | 3 | -99 | -99 | 6 | 6 | -99 | -99 | 6 | 6 | -99 | -99 | 9 | 9 | -99 | -99 | 9 | 9 | -99 | -99 | 12 | 12 | -99 | -99 | 12 | 12 | -99 | -99 | 15 | 15 | -99 | -99 | 15 | 15 | -99 | -99
|  |  |  | 1 | 3 | 2E | 9 | 9 | 7 | -10 | -5 | -99 | -94 | -99 | -94 | -99 | -99 | -99 | -99 | -99 | -99 | -99 | -99 | -99 | -99 | -99 | -99 | -99 | -99 | -99 | -99 | -99 | -99 | -99 | -99 | -99 | -99 | -99 | -99 | -99 | -99 | -99 | -99 | -99 | -99 | -99 | -99 | -99 | -99 | -99 | -99 | -99 | -99 | -99 | -99 | -99 | -99 | -99
|  |  |  | 1 | 4 | 2E | 9 | 9 | 7 | -10 | -4 | 0 | 6 | 12 | 18 | -99 | 0 | 0 | 0 | 0 | 0 | 0 | 0 | 0 | 0 | 0 | 3 | 3 | 3 | 3 | 3 | 3 | 3 | 3 | 6 | 6 | 6 | 6 | 6 | 6 | 6 | 6 | 9 | 9 | 9 | 9 | 9 | 9 | 9 | 9 | 12 | 12 | 12 | 12 | 12 | 12 | 12 | 12
6015 |  |  |  | 1 | 1 | 2E | 13 | 13 | 7 | -10 | -10 | 6 | 6 | 17 | 17 | -99 | 6 | -99 | 6 | -99 | -99 | -99 | -99 | -99 | -99 | -99 | 9 | -99 | -99 | -99 | -99 | -99 | -99 | -99 | 13 | -99 | -99 | -99 | -99 | -99 | -99 | -99 | 15 | -99 | -99 | -99 | -99 | -99 | -99 | -99 | 17 | -99 | -99 | -99 | -99 | -99 | -99 | -99
|  |  |  | 1 | 2 | 2E | 13 | 13 | 7 | -10 | -7 | 3 | 6 | 15 | 18 | -99 | 3 | 3 | 3 | 3 | -99 | -99 | 3 | 3 | -99 | -99 | 6 | 6 | -99 | -99 | 6 | 6 | -99 | -99 | 9 | 9 | -99 | -99 | 9 | 9 | -99 | -99 | 12 | 12 | -99 | -99 | 12 | 12 | -99 | -99 | 15 | 15 | -99 | -99 | 15 | 15 | -99 | -99
|  |  |  | 1 | 3 | 2E | 13 | 13 | 7 | -10 | -5 | -99 | -94 | -99 | -94 | -99 | -99 | -99 | -99 | -99 | -99 | -99 | -99 | -99 | -99 | -99 | -99 | -99 | -99 | -99 | -99 | -99 | -99 | -99 | -99 | -99 | -99 | -99 | -99 | -99 | -99 | -99 | -99 | -99 | -99 | -99 | -99 | -99 | -99 | -99 | -99 | -99 | -99 | -99 | -99 | -99 | -99 | -99
|  |  |  | 1 | 4 | 2E | 13 | 13 | 7 | -10 | -4 | 0 | 6 | 12 | 18 | -99 | 0 | 0 | 0 | 0 | 0 | 0 | 0 | 0 | 0 | 0 | 3 | 3 | 3 | 3 | 3 | 3 | 3 | 3 | 6 | 6 | 6 | 6 | 6 | 6 | 6 | 6 | 9 | 9 | 9 | 9 | 9 | 9 | 9 | 9 | 12 | 12 | 12 | 12 | 12 | 12 | 12 | 12
6035 | 6045 | 6065 |  | 1 | 1 | 2E | 17 | 17 | 7 | -10 | -10 | 6 | 6 | 17 | 17 | -99 | 6 | -99 | 6 | -99 | -99 | -99 | -99 | -99 | -99 | -99 | 9 | -99 | -99 | -99 | -99 | -99 | -99 | -99 | 13 | -99 | -99 | -99 | -99 | -99 | -99 | -99 | 15 | -99 | -99 | -99 | -99 | -99 | -99 | -99 | 17 | -99 | -99 | -99 | -99 | -99 | -99 | -99
|  |  |  | 1 | 2 | 2E | 17 | 17 | 7 | -10 | -7 | 3 | 6 | 15 | 18 | -99 | 3 | 3 | 3 | 3 | -99 | -99 | 3 | 3 | -99 | -99 | 6 | 6 | -99 | -99 | 6 | 6 | -99 | -99 | 9 | 9 | -99 | -99 | 9 | 9 | -99 | -99 | 12 | 12 | -99 | -99 | 12 | 12 | -99 | -99 | 15 | 15 | -99 | -99 | 15 | 15 | -99 | -99
|  |  |  | 1 | 3 | 2E | 17 | 17 | 7 | -10 | -5 | -99 | -94 | -99 | -94 | -99 | -99 | -99 | -99 | -99 | -99 | -99 | -99 | -99 | -99 | -99 | -99 | -99 | -99 | -99 | -99 | -99 | -99 | -99 | -99 | -99 | -99 | -99 | -99 | -99 | -99 | -99 | -99 | -99 | -99 | -99 | -99 | -99 | -99 | -99 | -99 | -99 | -99 | -99 | -99 | -99 | -99 | -99
|  |  |  | 1 | 4 | 2E | 17 | 17 | 7 | -10 | -4 | 0 | 6 | 12 | 18 | -99 | 0 | 0 | 0 | 0 | 0 | 0 | 0 | 0 | 0 | 0 | 3 | 3 | 3 | 3 | 3 | 3 | 3 | 3 | 6 | 6 | 6 | 6 | 6 | 6 | 6 | 6 | 9 | 9 | 9 | 9 | 9 | 9 | 9 | 9 | 12 | 12 | 12 | 12 | 12 | 12 | 12 | 12
6055 |  |  |  | 1 | 1 | 2E | 21 | 21 | 7 | -10 | -10 | 6 | 6 | 17 | 17 | -99 | 6 | -99 | 6 | -99 | -99 | -99 | -99 | -99 | -99 | -99 | 9 | -99 | -99 | -99 | -99 | -99 | -99 | -99 | 13 | -99 | -99 | -99 | -99 | -99 | -99 | -99 | 15 | -99 | -99 | -99 | -99 | -99 | -99 | -99 | 17 | -99 | -99 | -99 | -99 | -99 | -99 | -99
|  |  |  | 1 | 2 | 2E | 21 | 21 | 7 | -10 | -7 | 3 | 6 | 15 | 18 | -99 | 3 | 3 | 3 | 3 | -99 | -99 | 3 | 3 | -99 | -99 | 6 | 6 | -99 | -99 | 6 | 6 | -99 | -99 | 9 | 9 | -99 | -99 | 9 | 9 | -99 | -99 | 12 | 12 | -99 | -99 | 12 | 12 | -99 | -99 | 15 | 15 | -99 | -99 | 15 | 15 | -99 | -99
|  |  |  | 1 | 3 | 2E | 21 | 21 | 7 | -10 | -5 | -99 | -94 | -99 | -94 | -99 | -99 | -99 | -99 | -99 | -99 | -99 | -99 | -99 | -99 | -99 | -99 | -99 | -99 | -99 | -99 | -99 | -99 | -99 | -99 | -99 | -99 | -99 | -99 | -99 | -99 | -99 | -99 | -99 | -99 | -99 | -99 | -99 | -99 | -99 | -99 | -99 | -99 | -99 | -99 | -99 | -99 | -99
|  |  |  | 1 | 4 | 2E | 21 | 21 | 7 | -10 | -4 | 0 | 6 | 12 | 18 | -99 | 0 | 0 | 0 | 0 | 0 | 0 | 0 | 0 | 0 | 0 | 3 | 3 | 3 | 3 | 3 | 3 | 3 | 3 | 6 | 6 | 6 | 6 | 6 | 6 | 6 | 6 | 9 | 9 | 9 | 9 | 9 | 9 | 9 | 9 | 12 | 12 | 12 | 12 | 12 | 12 | 12 | 12
6075 | 6085 |  |  | 1 | 1 | 2E | 25 | 25 | 7 | -10 | -10 | 6 | 6 | 17 | 17 | -99 | 6 | -99 | 6 | -99 | -99 | -99 | -99 | -99 | -99 | -99 | 9 | -99 | -99 | -99 | -99 | -99 | -99 | -99 | 13 | -99 | -99 | -99 | -99 | -99 | -99 | -99 | 15 | -99 | -99 | -99 | -99 | -99 | -99 | -99 | 17 | -99 | -99 | -99 | -99 | -99 | -99 | -99
|  |  |  | 1 | 2 | 2E | 25 | 25 | 7 | -10 | -7 | 3 | 6 | 15 | 18 | -99 | 3 | 3 | 3 | 3 | -99 | -99 | 3 | 3 | -99 | -99 | 6 | 6 | -99 | -99 | 6 | 6 | -99 | -99 | 9 | 9 | -99 | -99 | 9 | 9 | -99 | -99 | 12 | 12 | -99 | -99 | 12 | 12 | -99 | -99 | 15 | 15 | -99 | -99 | 15 | 15 | -99 | -99
|  |  |  | 1 | 3 | 2E | 25 | 25 | 7 | -10 | -5 | -99 | -94 | -99 | -94 | -99 | -99 | -99 | -99 | -99 | -99 | -99 | -99 | -99 | -99 | -99 | -99 | -99 | -99 | -99 | -99 | -99 | -99 | -99 | -99 | -99 | -99 | -99 | -99 | -99 | -99 | -99 | -99 | -99 | -99 | -99 | -99 | -99 | -99 | -99 | -99 | -99 | -99 | -99 | -99 | -99 | -99 | -99
|  |  |  | 1 | 4 | 2E | 25 | 25 | 7 | -10 | -4 | 0 | 6 | 12 | 18 | -99 | 0 | 0 | 0 | 0 | 0 | 0 | 0 | 0 | 0 | 0 | 3 | 3 | 3 | 3 | 3 | 3 | 3 | 3 | 6 | 6 | 6 | 6 | 6 | 6 | 6 | 6 | 9 | 9 | 9 | 9 | 9 | 9 | 9 | 9 | 12 | 12 | 12 | 12 | 12 | 12 | 12 | 12
6095 |  |  |  | 1 | 1 | 2E | 29 | 29 | 7 | -10 | -10 | 6 | 6 | 17 | 17 | -99 | 6 | -99 | 6 | -99 | -99 | -99 | -99 | -99 | -99 | -99 | 9 | -99 | -99 | -99 | -99 | -99 | -99 | -99 | 13 | -99 | -99 | -99 | -99 | -99 | -99 | -99 | 15 | -99 | -99 | -99 | -99 | -99 | -99 | -99 | 17 | -99 | -99 | -99 | -99 | -99 | -99 | -99
|  |  |  | 1 | 2 | 2E | 29 | 29 | 7 | -10 | -7 | 3 | 6 | 15 | 18 | -99 | 3 | 3 | 3 | 3 | -99 | -99 | 3 | 3 | -99 | -99 | 6 | 6 | -99 | -99 | 6 | 6 | -99 | -99 | 9 | 9 | -99 | -99 | 9 | 9 | -99 | -99 | 12 | 12 | -99 | -99 | 12 | 12 | -99 | -99 | 15 | 15 | -99 | -99 | 15 | 15 | -99 | -99
|  |  |  | 1 | 3 | 2E | 29 | 29 | 7 | -10 | -5 | -99 | -94 | -99 | -94 | -99 | -99 | -99 | -99 | -99 | -99 | -99 | -99 | -99 | -99 | -99 | -99 | -99 | -99 | -99 | -99 | -99 | -99 | -99 | -99 | -99 | -99 | -99 | -99 | -99 | -99 | -99 | -99 | -99 | -99 | -99 | -99 | -99 | -99 | -99 | -99 | -99 | -99 | -99 | -99 | -99 | -99 | -99
|  |  |  | 1 | 4 | 2E | 29 | 29 | 7 | -10 | -4 | 0 | 6 | 12 | 18 | -99 | 0 | 0 | 0 | 0 | 0 | 0 | 0 | 0 | 0 | 0 | 3 | 3 | 3 | 3 | 3 | 3 | 3 | 3 | 6 | 6 | 6 | 6 | 6 | 6 | 6 | 6 | 9 | 9 | 9 | 9 | 9 | 9 | 9 | 9 | 12 | 12 | 12 | 12 | 12 | 12 | 12 | 12
6115 | 6125 | 6145 | 6185 | 1 | 1 | 2E | 33 | 33 | 7 | -10 | -10 | 6 | 6 | 17 | 17 | -99 | 6 | -99 | 6 | -99 | -99 | -99 | -99 | -99 | -99 | -99 | 9 | -99 | -99 | -99 | -99 | -99 | -99 | -99 | 13 | -99 | -99 | -99 | -99 | -99 | -99 | -99 | 15 | -99 | -99 | -99 | -99 | -99 | -99 | -99 | 17 | -99 | -99 | -99 | -99 | -99 | -99 | -99
|  |  |  | 1 | 2 | 2E | 33 | 33 | 7 | -10 | -7 | 3 | 6 | 15 | 18 | -99 | 3 | 3 | 3 | 3 | -99 | -99 | 3 | 3 | -99 | -99 | 6 | 6 | -99 | -99 | 6 | 6 | -99 | -99 | 9 | 9 | -99 | -99 | 9 | 9 | -99 | -99 | 12 | 12 | -99 | -99 | 12 | 12 | -99 | -99 | 15 | 15 | -99 | -99 | 15 | 15 | -99 | -99
|  |  |  | 1 | 3 | 2E | 33 | 33 | 7 | -10 | -5 | -99 | -94 | -99 | -94 | -99 | -99 | -99 | -99 | -99 | -99 | -99 | -99 | -99 | -99 | -99 | -99 | -99 | -99 | -99 | -99 | -99 | -99 | -99 | -99 | -99 | -99 | -99 | -99 | -99 | -99 | -99 | -99 | -99 | -99 | -99 | -99 | -99 | -99 | -99 | -99 | -99 | -99 | -99 | -99 | -99 | -99 | -99
|  |  |  | 1 | 4 | 2E | 33 | 33 | 7 | -10 | -4 | 0 | 6 | 12 | 18 | -99 | 0 | 0 | 0 | 0 | 0 | 0 | 0 | 0 | 0 | 0 | 3 | 3 | 3 | 3 | 3 | 3 | 3 | 3 | 6 | 6 | 6 | 6 | 6 | 6 | 6 | 6 | 9 | 9 | 9 | 9 | 9 | 9 | 9 | 9 | 12 | 12 | 12 | 12 | 12 | 12 | 12 | 12
6135 |  |  |  | 1 | 1 | 2E | 37 | 37 | 7 | -10 | -10 | 6 | 6 | 17 | 17 | -99 | 6 | -99 | 6 | -99 | -99 | -99 | -99 | -99 | -99 | -99 | 9 | -99 | -99 | -99 | -99 | -99 | -99 | -99 | 13 | -99 | -99 | -99 | -99 | -99 | -99 | -99 | 15 | -99 | -99 | -99 | -99 | -99 | -99 | -99 | 17 | -99 | -99 | -99 | -99 | -99 | -99 | -99
|  |  |  | 1 | 2 | 2E | 37 | 37 | 7 | -10 | -7 | 3 | 6 | 15 | 18 | -99 | 3 | 3 | 3 | 3 | -99 | -99 | 3 | 3 | -99 | -99 | 6 | 6 | -99 | -99 | 6 | 6 | -99 | -99 | 9 | 9 | -99 | -99 | 9 | 9 | -99 | -99 | 12 | 12 | -99 | -99 | 12 | 12 | -99 | -99 | 15 | 15 | -99 | -99 | 15 | 15 | -99 | -99
|  |  |  | 1 | 3 | 2E | 37 | 37 | 7 | -10 | -5 | -99 | -94 | -99 | -94 | -99 | -99 | -99 | -99 | -99 | -99 | -99 | -99 | -99 | -99 | -99 | -99 | -99 | -99 | -99 | -99 | -99 | -99 | -99 | -99 | -99 | -99 | -99 | -99 | -99 | -99 | -99 | -99 | -99 | -99 | -99 | -99 | -99 | -99 | -99 | -99 | -99 | -99 | -99 | -99 | -99 | -99 | -99
|  |  |  | 1 | 4 | 2E | 37 | 37 | 7 | -10 | -4 | 0 | 6 | 12 | 18 | -99 | 0 | 0 | 0 | 0 | 0 | 0 | 0 | 0 | 0 | 0 | 3 | 3 | 3 | 3 | 3 | 3 | 3 | 3 | 6 | 6 | 6 | 6 | 6 | 6 | 6 | 6 | 9 | 9 | 9 | 9 | 9 | 9 | 9 | 9 | 12 | 12 | 12 | 12 | 12 | 12 | 12 | 12
6155 | 6165 |  |  | 1 | 1 | 2E | 41 | 41 | 7 | -10 | -10 | 6 | 6 | 17 | 17 | -99 | 6 | -99 | 6 | -99 | -99 | -99 | -99 | -99 | -99 | -99 | 9 | -99 | -99 | -99 | -99 | -99 | -99 | -99 | 13 | -99 | -99 | -99 | -99 | -99 | -99 | -99 | 15 | -99 | -99 | -99 | -99 | -99 | -99 | -99 | 17 | -99 | -99 | -99 | -99 | -99 | -99 | -99
|  |  |  | 1 | 2 | 2E | 41 | 41 | 7 | -10 | -7 | 3 | 6 | 15 | 18 | -99 | 3 | 3 | 3 | 3 | -99 | -99 | 3 | 3 | -99 | -99 | 6 | 6 | -99 | -99 | 6 | 6 | -99 | -99 | 9 | 9 | -99 | -99 | 9 | 9 | -99 | -99 | 12 | 12 | -99 | -99 | 12 | 12 | -99 | -99 | 15 | 15 | -99 | -99 | 15 | 15 | -99 | -99
|  |  |  | 1 | 3 | 2E | 41 | 41 | 7 | -10 | -5 | -99 | -94 | -99 | -94 | -99 | -99 | -99 | -99 | -99 | -99 | -99 | -99 | -99 | -99 | -99 | -99 | -99 | -99 | -99 | -99 | -99 | -99 | -99 | -99 | -99 | -99 | -99 | -99 | -99 | -99 | -99 | -99 | -99 | -99 | -99 | -99 | -99 | -99 | -99 | -99 | -99 | -99 | -99 | -99 | -99 | -99 | -99
|  |  |  | 1 | 4 | 2E | 41 | 41 | 7 | -10 | -4 | 0 | 6 | 12 | 18 | -99 | 0 | 0 | 0 | 0 | 0 | 0 | 0 | 0 | 0 | 0 | 3 | 3 | 3 | 3 | 3 | 3 | 3 | 3 | 6 | 6 | 6 | 6 | 6 | 6 | 6 | 6 | 9 | 9 | 9 | 9 | 9 | 9 | 9 | 9 | 12 | 12 | 12 | 12 | 12 | 12 | 12 | 12
6175 |  |  |  | 1 | 1 | 2E | 45 | 45 | 7 | -10 | -10 | 6 | 6 | 17 | 17 | -99 | 6 | -99 | 6 | -99 | -99 | -99 | -99 | -99 | -99 | -99 | 9 | -99 | -99 | -99 | -99 | -99 | -99 | -99 | 13 | -99 | -99 | -99 | -99 | -99 | -99 | -99 | 15 | -99 | -99 | -99 | -99 | -99 | -99 | -99 | 17 | -99 | -99 | -99 | -99 | -99 | -99 | -99
|  |  |  | 1 | 2 | 2E | 45 | 45 | 7 | -10 | -7 | 3 | 6 | 15 | 18 | -99 | 3 | 3 | 3 | 3 | -99 | -99 | 3 | 3 | -99 | -99 | 6 | 6 | -99 | -99 | 6 | 6 | -99 | -99 | 9 | 9 | -99 | -99 | 9 | 9 | -99 | -99 | 12 | 12 | -99 | -99 | 12 | 12 | -99 | -99 | 15 | 15 | -99 | -99 | 15 | 15 | -99 | -99
|  |  |  | 1 | 3 | 2E | 45 | 45 | 7 | -10 | -5 | -99 | -94 | -99 | -94 | -99 | -99 | -99 | -99 | -99 | -99 | -99 | -99 | -99 | -99 | -99 | -99 | -99 | -99 | -99 | -99 | -99 | -99 | -99 | -99 | -99 | -99 | -99 | -99 | -99 | -99 | -99 | -99 | -99 | -99 | -99 | -99 | -99 | -99 | -99 | -99 | -99 | -99 | -99 | -99 | -99 | -99 | -99
|  |  |  | 1 | 4 | 2E | 45 | 45 | 7 | -10 | -4 | 0 | 6 | 12 | 18 | -99 | 0 | 0 | 0 | 0 | 0 | 0 | 0 | 0 | 0 | 0 | 3 | 3 | 3 | 3 | 3 | 3 | 3 | 3 | 6 | 6 | 6 | 6 | 6 | 6 | 6 | 6 | 9 | 9 | 9 | 9 | 9 | 9 | 9 | 9 | 12 | 12 | 12 | 12 | 12 | 12 | 12 | 12
6195 | 6205 | 6225 |  | 1 | 1 | 2E | 49 | 49 | 7 | -10 | -10 | 6 | 6 | 17 | 17 | -99 | 6 | -99 | 6 | -99 | -99 | -99 | -99 | -99 | -99 | -99 | 9 | -99 | -99 | -99 | -99 | -99 | -99 | -99 | 13 | -99 | -99 | -99 | -99 | -99 | -99 | -99 | 15 | -99 | -99 | -99 | -99 | -99 | -99 | -99 | 17 | -99 | -99 | -99 | -99 | -99 | -99 | -99
|  |  |  | 1 | 2 | 2E | 49 | 49 | 7 | -10 | -7 | 3 | 6 | 15 | 18 | -99 | 3 | 3 | 3 | 3 | -99 | -99 | 3 | 3 | -99 | -99 | 6 | 6 | -99 | -99 | 6 | 6 | -99 | -99 | 9 | 9 | -99 | -99 | 9 | 9 | -99 | -99 | 12 | 12 | -99 | -99 | 12 | 12 | -99 | -99 | 15 | 15 | -99 | -99 | 15 | 15 | -99 | -99
|  |  |  | 1 | 3 | 2E | 49 | 49 | 7 | -10 | -5 | -99 | -94 | -99 | -94 | -99 | -99 | -99 | -99 | -99 | -99 | -99 | -99 | -99 | -99 | -99 | -99 | -99 | -99 | -99 | -99 | -99 | -99 | -99 | -99 | -99 | -99 | -99 | -99 | -99 | -99 | -99 | -99 | -99 | -99 | -99 | -99 | -99 | -99 | -99 | -99 | -99 | -99 | -99 | -99 | -99 | -99 | -99
|  |  |  | 1 | 4 | 2E | 49 | 49 | 7 | -10 | -4 | 0 | 6 | 12 | 18 | -99 | 0 | 0 | 0 | 0 | 0 | 0 | 0 | 0 | 0 | 0 | 3 | 3 | 3 | 3 | 3 | 3 | 3 | 3 | 6 | 6 | 6 | 6 | 6 | 6 | 6 | 6 | 9 | 9 | 9 | 9 | 9 | 9 | 9 | 9 | 12 | 12 | 12 | 12 | 12 | 12 | 12 | 12
6215 |  |  |  | 1 | 1 | 2E | 53 | 53 | 7 | -10 | -10 | 6 | 6 | 17 | 17 | -99 | 6 | -99 | 6 | -99 | -99 | -99 | -99 | -99 | -99 | -99 | 9 | -99 | -99 | -99 | -99 | -99 | -99 | -99 | 13 | -99 | -99 | -99 | -99 | -99 | -99 | -99 | 15 | -99 | -99 | -99 | -99 | -99 | -99 | -99 | 17 | -99 | -99 | -99 | -99 | -99 | -99 | -99
|  |  |  | 1 | 2 | 2E | 53 | 53 | 7 | -10 | -7 | 3 | 6 | 15 | 18 | -99 | 3 | 3 | 3 | 3 | -99 | -99 | 3 | 3 | -99 | -99 | 6 | 6 | -99 | -99 | 6 | 6 | -99 | -99 | 9 | 9 | -99 | -99 | 9 | 9 | -99 | -99 | 12 | 12 | -99 | -99 | 12 | 12 | -99 | -99 | 15 | 15 | -99 | -99 | 15 | 15 | -99 | -99
|  |  |  | 1 | 3 | 2E | 53 | 53 | 7 | -10 | -5 | -99 | -94 | -99 | -94 | -99 | -99 | -99 | -99 | -99 | -99 | -99 | -99 | -99 | -99 | -99 | -99 | -99 | -99 | -99 | -99 | -99 | -99 | -99 | -99 | -99 | -99 | -99 | -99 | -99 | -99 | -99 | -99 | -99 | -99 | -99 | -99 | -99 | -99 | -99 | -99 | -99 | -99 | -99 | -99 | -99 | -99 | -99
|  |  |  | 1 | 4 | 2E | 53 | 53 | 7 | -10 | -4 | 0 | 6 | 12 | 18 | -99 | 0 | 0 | 0 | 0 | 0 | 0 | 0 | 0 | 0 | 0 | 3 | 3 | 3 | 3 | 3 | 3 | 3 | 3 | 6 | 6 | 6 | 6 | 6 | 6 | 6 | 6 | 9 | 9 | 9 | 9 | 9 | 9 | 9 | 9 | 12 | 12 | 12 | 12 | 12 | 12 | 12 | 12
6235 | 6245 |  |  | 1 | 1 | 2E | 57 | 57 | 7 | -10 | -10 | 6 | 6 | 17 | 17 | -99 | 6 | -99 | 6 | -99 | -99 | -99 | -99 | -99 | -99 | -99 | 9 | -99 | -99 | -99 | -99 | -99 | -99 | -99 | 13 | -99 | -99 | -99 | -99 | -99 | -99 | -99 | 15 | -99 | -99 | -99 | -99 | -99 | -99 | -99 | 17 | -99 | -99 | -99 | -99 | -99 | -99 | -99
|  |  |  | 1 | 2 | 2E | 57 | 57 | 7 | -10 | -7 | 3 | 6 | 15 | 18 | -99 | 3 | 3 | 3 | 3 | -99 | -99 | 3 | 3 | -99 | -99 | 6 | 6 | -99 | -99 | 6 | 6 | -99 | -99 | 9 | 9 | -99 | -99 | 9 | 9 | -99 | -99 | 12 | 12 | -99 | -99 | 12 | 12 | -99 | -99 | 15 | 15 | -99 | -99 | 15 | 15 | -99 | -99
|  |  |  | 1 | 3 | 2E | 57 | 57 | 7 | -10 | -5 | -99 | -94 | -99 | -94 | -99 | -99 | -99 | -99 | -99 | -99 | -99 | -99 | -99 | -99 | -99 | -99 | -99 | -99 | -99 | -99 | -99 | -99 | -99 | -99 | -99 | -99 | -99 | -99 | -99 | -99 | -99 | -99 | -99 | -99 | -99 | -99 | -99 | -99 | -99 | -99 | -99 | -99 | -99 | -99 | -99 | -99 | -99
|  |  |  | 1 | 4 | 2E | 57 | 57 | 7 | -10 | -4 | 0 | 6 | 12 | 18 | -99 | 0 | 0 | 0 | 0 | 0 | 0 | 0 | 0 | 0 | 0 | 3 | 3 | 3 | 3 | 3 | 3 | 3 | 3 | 6 | 6 | 6 | 6 | 6 | 6 | 6 | 6 | 9 | 9 | 9 | 9 | 9 | 9 | 9 | 9 | 12 | 12 | 12 | 12 | 12 | 12 | 12 | 12
6255 |  |  |  | 1 | 1 | 2E | 61 | 61 | 7 | -10 | -10 | 6 | 6 | 17 | 17 | -99 | 6 | -99 | 6 | -99 | -99 | -99 | -99 | -99 | -99 | -99 | 9 | -99 | -99 | -99 | -99 | -99 | -99 | -99 | 13 | -99 | -99 | -99 | -99 | -99 | -99 | -99 | 15 | -99 | -99 | -99 | -99 | -99 | -99 | -99 | 17 | -99 | -99 | -99 | -99 | -99 | -99 | -99
|  |  |  | 1 | 2 | 2E | 61 | 61 | 7 | -10 | -7 | 3 | 6 | 15 | 18 | -99 | 3 | 3 | 3 | 3 | -99 | -99 | 3 | 3 | -99 | -99 | 6 | 6 | -99 | -99 | 6 | 6 | -99 | -99 | 9 | 9 | -99 | -99 | 9 | 9 | -99 | -99 | 12 | 12 | -99 | -99 | 12 | 12 | -99 | -99 | 15 | 15 | -99 | -99 | 15 | 15 | -99 | -99
|  |  |  | 1 | 3 | 2E | 61 | 61 | 7 | -10 | -5 | -99 | -94 | -99 | -94 | -99 | -99 | -99 | -99 | -99 | -99 | -99 | -99 | -99 | -99 | -99 | -99 | -99 | -99 | -99 | -99 | -99 | -99 | -99 | -99 | -99 | -99 | -99 | -99 | -99 | -99 | -99 | -99 | -99 | -99 | -99 | -99 | -99 | -99 | -99 | -99 | -99 | -99 | -99 | -99 | -99 | -99 | -99
|  |  |  | 1 | 4 | 2E | 61 | 61 | 7 | -10 | -4 | 0 | 6 | 12 | 18 | -99 | 0 | 0 | 0 | 0 | 0 | 0 | 0 | 0 | 0 | 0 | 3 | 3 | 3 | 3 | 3 | 3 | 3 | 3 | 6 | 6 | 6 | 6 | 6 | 6 | 6 | 6 | 9 | 9 | 9 | 9 | 9 | 9 | 9 | 9 | 12 | 12 | 12 | 12 | 12 | 12 | 12 | 12
6275 | 6285 | 6305 | 6345 | 1 | 1 | 2E | 65 | 65 | 7 | -10 | -10 | 6 | 6 | 17 | 17 | -99 | 6 | -99 | 6 | -99 | -99 | -99 | -99 | -99 | -99 | -99 | 9 | -99 | -99 | -99 | -99 | -99 | -99 | -99 | 13 | -99 | -99 | -99 | -99 | -99 | -99 | -99 | 15 | -99 | -99 | -99 | -99 | -99 | -99 | -99 | 17 | -99 | -99 | -99 | -99 | -99 | -99 | -99
|  |  |  | 1 | 2 | 2E | 65 | 65 | 7 | -10 | -7 | 3 | 6 | 16 | 19 | -99 | 3 | 3 | 3 | 3 | -99 | -99 | 3 | 3 | -99 | -99 | 6 | 6 | -99 | -99 | 6 | 6 | -99 | -99 | 9 | 9 | -99 | -99 | 9 | 9 | -99 | -99 | 12 | 12 | -99 | -99 | 12 | 12 | -99 | -99 | 16 | 16 | -99 | -99 | 16 | 16 | -99 | -99
|  |  |  | 1 | 3 | 2E | 65 | 65 | 7 | -10 | -5 | -99 | -94 | -99 | -94 | -99 | -99 | -99 | -99 | -99 | -99 | -99 | -99 | -99 | -99 | -99 | -99 | -99 | -99 | -99 | -99 | -99 | -99 | -99 | -99 | -99 | -99 | -99 | -99 | -99 | -99 | -99 | -99 | -99 | -99 | -99 | -99 | -99 | -99 | -99 | -99 | -99 | -99 | -99 | -99 | -99 | -99 | -99
|  |  |  | 1 | 4 | 2E | 65 | 65 | 7 | -10 | -4 | 0 | 6 | 13 | 19 | -99 | 0 | 0 | 0 | 0 | 0 | 0 | 0 | 0 | 0 | 0 | 3 | 3 | 3 | 3 | 3 | 3 | 3 | 3 | 6 | 6 | 6 | 6 | 6 | 6 | 6 | 6 | 9 | 9 | 9 | 9 | 9 | 9 | 9 | 9 | 13 | 13 | 13 | 13 | 13 | 13 | 13 | 13
6295 |  |  |  | 1 | 1 | 2E | 69 | 69 | 7 | -10 | -10 | 6 | 6 | 17 | 17 | -99 | 6 | -99 | 6 | -99 | -99 | -99 | -99 | -99 | -99 | -99 | 9 | -99 | -99 | -99 | -99 | -99 | -99 | -99 | 13 | -99 | -99 | -99 | -99 | -99 | -99 | -99 | 15 | -99 | -99 | -99 | -99 | -99 | -99 | -99 | 17 | -99 | -99 | -99 | -99 | -99 | -99 | -99
|  |  |  | 1 | 2 | 2E | 69 | 69 | 7 | -10 | -7 | 3 | 6 | 16 | 19 | -99 | 3 | 3 | 3 | 3 | -99 | -99 | 3 | 3 | -99 | -99 | 6 | 6 | -99 | -99 | 6 | 6 | -99 | -99 | 9 | 9 | -99 | -99 | 9 | 9 | -99 | -99 | 12 | 12 | -99 | -99 | 12 | 12 | -99 | -99 | 16 | 16 | -99 | -99 | 16 | 16 | -99 | -99
|  |  |  | 1 | 3 | 2E | 69 | 69 | 7 | -10 | -5 | -99 | -94 | -99 | -94 | -99 | -99 | -99 | -99 | -99 | -99 | -99 | -99 | -99 | -99 | -99 | -99 | -99 | -99 | -99 | -99 | -99 | -99 | -99 | -99 | -99 | -99 | -99 | -99 | -99 | -99 | -99 | -99 | -99 | -99 | -99 | -99 | -99 | -99 | -99 | -99 | -99 | -99 | -99 | -99 | -99 | -99 | -99
|  |  |  | 1 | 4 | 2E | 69 | 69 | 7 | -10 | -4 | 0 | 6 | 13 | 19 | -99 | 0 | 0 | 0 | 0 | 0 | 0 | 0 | 0 | 0 | 0 | 3 | 3 | 3 | 3 | 3 | 3 | 3 | 3 | 6 | 6 | 6 | 6 | 6 | 6 | 6 | 6 | 9 | 9 | 9 | 9 | 9 | 9 | 9 | 9 | 13 | 13 | 13 | 13 | 13 | 13 | 13 | 13
6315 | 6325 |  |  | 1 | 1 | 2E | 73 | 73 | 7 | -10 | -10 | 6 | 6 | 17 | 17 | -99 | 6 | -99 | 6 | -99 | -99 | -99 | -99 | -99 | -99 | -99 | 9 | -99 | -99 | -99 | -99 | -99 | -99 | -99 | 13 | -99 | -99 | -99 | -99 | -99 | -99 | -99 | 15 | -99 | -99 | -99 | -99 | -99 | -99 | -99 | 17 | -99 | -99 | -99 | -99 | -99 | -99 | -99
|  |  |  | 1 | 2 | 2E | 73 | 73 | 7 | -10 | -7 | 3 | 6 | 16 | 19 | -99 | 3 | 3 | 3 | 3 | -99 | -99 | 3 | 3 | -99 | -99 | 6 | 6 | -99 | -99 | 6 | 6 | -99 | -99 | 9 | 9 | -99 | -99 | 9 | 9 | -99 | -99 | 12 | 12 | -99 | -99 | 12 | 12 | -99 | -99 | 16 | 16 | -99 | -99 | 16 | 16 | -99 | -99
|  |  |  | 1 | 3 | 2E | 73 | 73 | 7 | -10 | -5 | -99 | -94 | -99 | -94 | -99 | -99 | -99 | -99 | -99 | -99 | -99 | -99 | -99 | -99 | -99 | -99 | -99 | -99 | -99 | -99 | -99 | -99 | -99 | -99 | -99 | -99 | -99 | -99 | -99 | -99 | -99 | -99 | -99 | -99 | -99 | -99 | -99 | -99 | -99 | -99 | -99 | -99 | -99 | -99 | -99 | -99 | -99
|  |  |  | 1 | 4 | 2E | 73 | 73 | 7 | -10 | -4 | 0 | 6 | 13 | 19 | -99 | 0 | 0 | 0 | 0 | 0 | 0 | 0 | 0 | 0 | 0 | 3 | 3 | 3 | 3 | 3 | 3 | 3 | 3 | 6 | 6 | 6 | 6 | 6 | 6 | 6 | 6 | 9 | 9 | 9 | 9 | 9 | 9 | 9 | 9 | 13 | 13 | 13 | 13 | 13 | 13 | 13 | 13
6335 |  |  |  | 1 | 1 | 2E | 77 | 77 | 7 | -10 | -10 | 6 | 6 | 17 | 17 | -99 | 6 | -99 | 6 | -99 | -99 | -99 | -99 | -99 | -99 | -99 | 9 | -99 | -99 | -99 | -99 | -99 | -99 | -99 | 13 | -99 | -99 | -99 | -99 | -99 | -99 | -99 | 15 | -99 | -99 | -99 | -99 | -99 | -99 | -99 | 17 | -99 | -99 | -99 | -99 | -99 | -99 | -99
|  |  |  | 1 | 2 | 2E | 77 | 77 | 7 | -10 | -7 | 3 | 6 | 16 | 19 | -99 | 3 | 3 | 3 | 3 | -99 | -99 | 3 | 3 | -99 | -99 | 6 | 6 | -99 | -99 | 6 | 6 | -99 | -99 | 9 | 9 | -99 | -99 | 9 | 9 | -99 | -99 | 12 | 12 | -99 | -99 | 12 | 12 | -99 | -99 | 16 | 16 | -99 | -99 | 16 | 16 | -99 | -99
|  |  |  | 1 | 3 | 2E | 77 | 77 | 7 | -10 | -5 | -99 | -94 | -99 | -94 | -99 | -99 | -99 | -99 | -99 | -99 | -99 | -99 | -99 | -99 | -99 | -99 | -99 | -99 | -99 | -99 | -99 | -99 | -99 | -99 | -99 | -99 | -99 | -99 | -99 | -99 | -99 | -99 | -99 | -99 | -99 | -99 | -99 | -99 | -99 | -99 | -99 | -99 | -99 | -99 | -99 | -99 | -99
|  |  |  | 1 | 4 | 2E | 77 | 77 | 7 | -10 | -4 | 0 | 6 | 13 | 19 | -99 | 0 | 0 | 0 | 0 | 0 | 0 | 0 | 0 | 0 | 0 | 3 | 3 | 3 | 3 | 3 | 3 | 3 | 3 | 6 | 6 | 6 | 6 | 6 | 6 | 6 | 6 | 9 | 9 | 9 | 9 | 9 | 9 | 9 | 9 | 13 | 13 | 13 | 13 | 13 | 13 | 13 | 13
6355 | 6365 | 6385 |  | 1 | 1 | 2E | 81 | 81 | 7 | -10 | -10 | 6 | 6 | 17 | 17 | -99 | 6 | -99 | 6 | -99 | -99 | -99 | -99 | -99 | -99 | -99 | 9 | -99 | -99 | -99 | -99 | -99 | -99 | -99 | 13 | -99 | -99 | -99 | -99 | -99 | -99 | -99 | 15 | -99 | -99 | -99 | -99 | -99 | -99 | -99 | 17 | -99 | -99 | -99 | -99 | -99 | -99 | -99
|  |  |  | 1 | 2 | 2E | 81 | 81 | 7 | -10 | -7 | 3 | 6 | 16 | 19 | -99 | 3 | 3 | 3 | 3 | -99 | -99 | 3 | 3 | -99 | -99 | 6 | 6 | -99 | -99 | 6 | 6 | -99 | -99 | 9 | 9 | -99 | -99 | 9 | 9 | -99 | -99 | 12 | 12 | -99 | -99 | 12 | 12 | -99 | -99 | 16 | 16 | -99 | -99 | 16 | 16 | -99 | -99
|  |  |  | 1 | 3 | 2E | 81 | 81 | 7 | -10 | -5 | -99 | -94 | -99 | -94 | -99 | -99 | -99 | -99 | -99 | -99 | -99 | -99 | -99 | -99 | -99 | -99 | -99 | -99 | -99 | -99 | -99 | -99 | -99 | -99 | -99 | -99 | -99 | -99 | -99 | -99 | -99 | -99 | -99 | -99 | -99 | -99 | -99 | -99 | -99 | -99 | -99 | -99 | -99 | -99 | -99 | -99 | -99
|  |  |  | 1 | 4 | 2E | 81 | 81 | 7 | -10 | -4 | 0 | 6 | 13 | 19 | -99 | 0 | 0 | 0 | 0 | 0 | 0 | 0 | 0 | 0 | 0 | 3 | 3 | 3 | 3 | 3 | 3 | 3 | 3 | 6 | 6 | 6 | 6 | 6 | 6 | 6 | 6 | 9 | 9 | 9 | 9 | 9 | 9 | 9 | 9 | 13 | 13 | 13 | 13 | 13 | 13 | 13 | 13
6375 |  |  |  | 1 | 1 | 2E | 85 | 85 | 7 | -10 | -10 | 6 | 6 | 17 | 17 | -99 | 6 | -99 | 6 | -99 | -99 | -99 | -99 | -99 | -99 | -99 | 9 | -99 | -99 | -99 | -99 | -99 | -99 | -99 | 13 | -99 | -99 | -99 | -99 | -99 | -99 | -99 | 15 | -99 | -99 | -99 | -99 | -99 | -99 | -99 | 17 | -99 | -99 | -99 | -99 | -99 | -99 | -99
|  |  |  | 1 | 2 | 2E | 85 | 85 | 7 | -10 | -7 | 3 | 6 | 16 | 19 | -99 | 3 | 3 | 3 | 3 | -99 | -99 | 3 | 3 | -99 | -99 | 6 | 6 | -99 | -99 | 6 | 6 | -99 | -99 | 9 | 9 | -99 | -99 | 9 | 9 | -99 | -99 | 12 | 12 | -99 | -99 | 12 | 12 | -99 | -99 | 16 | 16 | -99 | -99 | 16 | 16 | -99 | -99
|  |  |  | 1 | 3 | 2E | 85 | 85 | 7 | -10 | -5 | -99 | -94 | -99 | -94 | -99 | -99 | -99 | -99 | -99 | -99 | -99 | -99 | -99 | -99 | -99 | -99 | -99 | -99 | -99 | -99 | -99 | -99 | -99 | -99 | -99 | -99 | -99 | -99 | -99 | -99 | -99 | -99 | -99 | -99 | -99 | -99 | -99 | -99 | -99 | -99 | -99 | -99 | -99 | -99 | -99 | -99 | -99
|  |  |  | 1 | 4 | 2E | 85 | 85 | 7 | -10 | -4 | 0 | 6 | 13 | 19 | -99 | 0 | 0 | 0 | 0 | 0 | 0 | 0 | 0 | 0 | 0 | 3 | 3 | 3 | 3 | 3 | 3 | 3 | 3 | 6 | 6 | 6 | 6 | 6 | 6 | 6 | 6 | 9 | 9 | 9 | 9 | 9 | 9 | 9 | 9 | 13 | 13 | 13 | 13 | 13 | 13 | 13 | 13
6395 | 6405 |  |  | 1 | 1 | 2E | 89 | 89 | 7 | -10 | -10 | 6 | 6 | 17 | 17 | -99 | 6 | -99 | 6 | -99 | -99 | -99 | -99 | -99 | -99 | -99 | 9 | -99 | -99 | -99 | -99 | -99 | -99 | -99 | 13 | -99 | -99 | -99 | -99 | -99 | -99 | -99 | 15 | -99 | -99 | -99 | -99 | -99 | -99 | -99 | 17 | -99 | -99 | -99 | -99 | -99 | -99 | -99
|  |  |  | 1 | 2 | 2E | 89 | 89 | 7 | -10 | -7 | 3 | 6 | 16 | 19 | -99 | 3 | 3 | 3 | 3 | -99 | -99 | 3 | 3 | -99 | -99 | 6 | 6 | -99 | -99 | 6 | 6 | -99 | -99 | 9 | 9 | -99 | -99 | 9 | 9 | -99 | -99 | 12 | 12 | -99 | -99 | 12 | 12 | -99 | -99 | 16 | 16 | -99 | -99 | 16 | 16 | -99 | -99
|  |  |  | 1 | 3 | 2E | 89 | 89 | 7 | -10 | -5 | -99 | -94 | -99 | -94 | -99 | -99 | -99 | -99 | -99 | -99 | -99 | -99 | -99 | -99 | -99 | -99 | -99 | -99 | -99 | -99 | -99 | -99 | -99 | -99 | -99 | -99 | -99 | -99 | -99 | -99 | -99 | -99 | -99 | -99 | -99 | -99 | -99 | -99 | -99 | -99 | -99 | -99 | -99 | -99 | -99 | -99 | -99
|  |  |  | 1 | 4 | 2E | 89 | 89 | 7 | -10 | -4 | 0 | 6 | 13 | 19 | -99 | 0 | 0 | 0 | 0 | 0 | 0 | 0 | 0 | 0 | 0 | 3 | 3 | 3 | 3 | 3 | 3 | 3 | 3 | 6 | 6 | 6 | 6 | 6 | 6 | 6 | 6 | 9 | 9 | 9 | 9 | 9 | 9 | 9 | 9 | 13 | 13 | 13 | 13 | 13 | 13 | 13 | 13
6415 |  |  |  | 1 | 1 | 2E | 93 | 93 | 7 | -10 | -10 | 6 | 6 | 17 | 17 | -99 | 6 | -99 | 6 | -99 | -99 | -99 | -99 | -99 | -99 | -99 | 9 | -99 | -99 | -99 | -99 | -99 | -99 | -99 | 13 | -99 | -99 | -99 | -99 | -99 | -99 | -99 | 15 | -99 | -99 | -99 | -99 | -99 | -99 | -99 | 17 | -99 | -99 | -99 | -99 | -99 | -99 | -99
|  |  |  | 1 | 2 | 2E | 93 | 93 | 7 | -10 | -7 | 3 | 6 | 16 | 19 | -99 | 3 | 3 | 3 | 3 | -99 | -99 | 3 | 3 | -99 | -99 | 6 | 6 | -99 | -99 | 6 | 6 | -99 | -99 | 9 | 9 | -99 | -99 | 9 | 9 | -99 | -99 | 12 | 12 | -99 | -99 | 12 | 12 | -99 | -99 | 16 | 16 | -99 | -99 | 16 | 16 | -99 | -99
|  |  |  | 1 | 3 | 2E | 93 | 93 | 7 | -10 | -5 | -99 | -94 | -99 | -94 | -99 | -99 | -99 | -99 | -99 | -99 | -99 | -99 | -99 | -99 | -99 | -99 | -99 | -99 | -99 | -99 | -99 | -99 | -99 | -99 | -99 | -99 | -99 | -99 | -99 | -99 | -99 | -99 | -99 | -99 | -99 | -99 | -99 | -99 | -99 | -99 | -99 | -99 | -99 | -99 | -99 | -99 | -99
|  |  |  | 1 | 4 | 2E | 93 | 93 | 7 | -10 | -4 | 0 | 6 | 13 | 19 | -99 | 0 | 0 | 0 | 0 | 0 | 0 | 0 | 0 | 0 | 0 | 3 | 3 | 3 | 3 | 3 | 3 | 3 | 3 | 6 | 6 | 6 | 6 | 6 | 6 | 6 | 6 | 9 | 9 | 9 | 9 | 9 | 9 | 9 | 9 | 13 | 13 | 13 | 13 | 13 | 13 | 13 | 13
6435 | 6445 | 6465 | 6505 | 1 | 1 | 2E | 97 | 97 | 7 | -10 | -10 | 7 | 7 | 17 | 17 | -99 | 7 | -99 | 7 | -99 | -99 | -99 | -99 | -99 | -99 | -99 | 11 | -99 | -99 | -99 | -99 | -99 | -99 | -99 | 14 | -99 | -99 | -99 | -99 | -99 | -99 | -99 | 17 | -99 | -99 | -99 | -99 | -99 | -99 | -99 | 17 | -99 | -99 | -99 | -99 | -99 | -99 | -99
|  |  |  | 1 | 2 | 2E | 97 | 97 | 7 | -10 | -7 | 5 | 8 | 16 | 19 | -99 | 5 | 5 | 5 | 5 | -99 | -99 | 5 | 5 | -99 | -99 | 8 | 8 | -99 | -99 | 8 | 8 | -99 | -99 | 10 | 10 | -99 | -99 | 10 | 10 | -99 | -99 | 14 | 14 | -99 | -99 | 14 | 14 | -99 | -99 | 16 | 16 | -99 | -99 | 16 | 16 | -99 | -99
|  |  |  | 1 | 3 | 2E | 97 | 97 | 7 | -10 | -5 | -99 | -94 | -99 | -94 | -99 | -99 | -99 | -99 | -99 | -99 | -99 | -99 | -99 | -99 | -99 | -99 | -99 | -99 | -99 | -99 | -99 | -99 | -99 | -99 | -99 | -99 | -99 | -99 | -99 | -99 | -99 | -99 | -99 | -99 | -99 | -99 | -99 | -99 | -99 | -99 | -99 | -99 | -99 | -99 | -99 | -99 | -99
|  |  |  | 1 | 4 | 2E | 97 | 97 | 7 | -10 | -4 | 2 | 8 | 13 | 19 | -99 | 2 | 2 | 2 | 2 | 2 | 2 | 2 | 2 | 2 | 2 | 4 | 4 | 4 | 4 | 4 | 4 | 4 | 4 | 7 | 7 | 7 | 7 | 7 | 7 | 7 | 7 | 10 | 10 | 10 | 10 | 10 | 10 | 10 | 10 | 13 | 13 | 13 | 13 | 13 | 13 | 13 | 13
6455 |  |  |  | 1 | 1 | 2E | 101 | 101 | 7 | -10 | -10 | 7 | 7 | 17 | 17 | -99 | 7 | -99 | 7 | -99 | -99 | -99 | -99 | -99 | -99 | -99 | 11 | -99 | -99 | -99 | -99 | -99 | -99 | -99 | 14 | -99 | -99 | -99 | -99 | -99 | -99 | -99 | 17 | -99 | -99 | -99 | -99 | -99 | -99 | -99 | 17 | -99 | -99 | -99 | -99 | -99 | -99 | -99
|  |  |  | 1 | 2 | 2E | 101 | 101 | 7 | -10 | -7 | 5 | 8 | 16 | 19 | -99 | 5 | 5 | 5 | 5 | -99 | -99 | 5 | 5 | -99 | -99 | 8 | 8 | -99 | -99 | 8 | 8 | -99 | -99 | 10 | 10 | -99 | -99 | 10 | 10 | -99 | -99 | 14 | 14 | -99 | -99 | 14 | 14 | -99 | -99 | 16 | 16 | -99 | -99 | 16 | 16 | -99 | -99
|  |  |  | 1 | 3 | 2E | 101 | 101 | 7 | -10 | -5 | -99 | -94 | -99 | -94 | -99 | -99 | -99 | -99 | -99 | -99 | -99 | -99 | -99 | -99 | -99 | -99 | -99 | -99 | -99 | -99 | -99 | -99 | -99 | -99 | -99 | -99 | -99 | -99 | -99 | -99 | -99 | -99 | -99 | -99 | -99 | -99 | -99 | -99 | -99 | -99 | -99 | -99 | -99 | -99 | -99 | -99 | -99
|  |  |  | 1 | 4 | 2E | 101 | 101 | 7 | -10 | -4 | 2 | 8 | 13 | 19 | -99 | 2 | 2 | 2 | 2 | 2 | 2 | 2 | 2 | 2 | 2 | 4 | 4 | 4 | 4 | 4 | 4 | 4 | 4 | 7 | 7 | 7 | 7 | 7 | 7 | 7 | 7 | 10 | 10 | 10 | 10 | 10 | 10 | 10 | 10 | 13 | 13 | 13 | 13 | 13 | 13 | 13 | 13
6475 | 6485 |  |  | 1 | 1 | 2E | 105 | 105 | 7 | -10 | -10 | 7 | 7 | 17 | 17 | -99 | 7 | -99 | 7 | -99 | -99 | -99 | -99 | -99 | -99 | -99 | 11 | -99 | -99 | -99 | -99 | -99 | -99 | -99 | 14 | -99 | -99 | -99 | -99 | -99 | -99 | -99 | 17 | -99 | -99 | -99 | -99 | -99 | -99 | -99 | 17 | -99 | -99 | -99 | -99 | -99 | -99 | -99
|  |  |  | 1 | 2 | 2E | 105 | 105 | 7 | -10 | -7 | 5 | 8 | 16 | 19 | -99 | 5 | 5 | 5 | 5 | -99 | -99 | 5 | 5 | -99 | -99 | 8 | 8 | -99 | -99 | 8 | 8 | -99 | -99 | 10 | 10 | -99 | -99 | 10 | 10 | -99 | -99 | 14 | 14 | -99 | -99 | 14 | 14 | -99 | -99 | 16 | 16 | -99 | -99 | 16 | 16 | -99 | -99
|  |  |  | 1 | 3 | 2E | 105 | 105 | 7 | -10 | -5 | -99 | -94 | -99 | -94 | -99 | -99 | -99 | -99 | -99 | -99 | -99 | -99 | -99 | -99 | -99 | -99 | -99 | -99 | -99 | -99 | -99 | -99 | -99 | -99 | -99 | -99 | -99 | -99 | -99 | -99 | -99 | -99 | -99 | -99 | -99 | -99 | -99 | -99 | -99 | -99 | -99 | -99 | -99 | -99 | -99 | -99 | -99
|  |  |  | 1 | 4 | 2E | 105 | 105 | 7 | -10 | -4 | 2 | 8 | 13 | 19 | -99 | 2 | 2 | 2 | 2 | 2 | 2 | 2 | 2 | 2 | 2 | 4 | 4 | 4 | 4 | 4 | 4 | 4 | 4 | 7 | 7 | 7 | 7 | 7 | 7 | 7 | 7 | 10 | 10 | 10 | 10 | 10 | 10 | 10 | 10 | 13 | 13 | 13 | 13 | 13 | 13 | 13 | 13
6495 |  |  |  | 1 | 1 | 2E | 109 | 109 | 7 | -10 | -10 | 7 | 7 | 17 | 17 | -99 | 7 | -99 | 7 | -99 | -99 | -99 | -99 | -99 | -99 | -99 | 11 | -99 | -99 | -99 | -99 | -99 | -99 | -99 | 14 | -99 | -99 | -99 | -99 | -99 | -99 | -99 | 17 | -99 | -99 | -99 | -99 | -99 | -99 | -99 | 17 | -99 | -99 | -99 | -99 | -99 | -99 | -99
|  |  |  | 1 | 2 | 2E | 109 | 109 | 7 | -10 | -7 | 5 | 8 | 16 | 19 | -99 | 5 | 5 | 5 | 5 | -99 | -99 | 5 | 5 | -99 | -99 | 8 | 8 | -99 | -99 | 8 | 8 | -99 | -99 | 10 | 10 | -99 | -99 | 10 | 10 | -99 | -99 | 14 | 14 | -99 | -99 | 14 | 14 | -99 | -99 | 16 | 16 | -99 | -99 | 16 | 16 | -99 | -99
|  |  |  | 1 | 3 | 2E | 109 | 109 | 7 | -10 | -5 | -99 | -94 | -99 | -94 | -99 | -99 | -99 | -99 | -99 | -99 | -99 | -99 | -99 | -99 | -99 | -99 | -99 | -99 | -99 | -99 | -99 | -99 | -99 | -99 | -99 | -99 | -99 | -99 | -99 | -99 | -99 | -99 | -99 | -99 | -99 | -99 | -99 | -99 | -99 | -99 | -99 | -99 | -99 | -99 | -99 | -99 | -99
|  |  |  | 1 | 4 | 2E | 109 | 109 | 7 | -10 | -4 | 2 | 8 | 13 | 19 | -99 | 2 | 2 | 2 | 2 | 2 | 2 | 2 | 2 | 2 | 2 | 4 | 4 | 4 | 4 | 4 | 4 | 4 | 4 | 7 | 7 | 7 | 7 | 7 | 7 | 7 | 7 | 10 | 10 | 10 | 10 | 10 | 10 | 10 | 10 | 13 | 13 | 13 | 13 | 13 | 13 | 13 | 13
6515 | 6525 | 6545 |  | 1 | 1 | 2E | 113 | 113 | 7 | -10 | -10 | 7 | 7 | 17 | 17 | -99 | 7 | -99 | 7 | -99 | -99 | -99 | -99 | -99 | -99 | -99 | 11 | -99 | -99 | -99 | -99 | -99 | -99 | -99 | 14 | -99 | -99 | -99 | -99 | -99 | -99 | -99 | 17 | -99 | -99 | -99 | -99 | -99 | -99 | -99 | 17 | -99 | -99 | -99 | -99 | -99 | -99 | -99
|  |  |  | 1 | 2 | 2E | 113 | 113 | 7 | -10 | -7 | 5 | 8 | 16 | 19 | -99 | 5 | 5 | 5 | 5 | -99 | -99 | 5 | 5 | -99 | -99 | 8 | 8 | -99 | -99 | 8 | 8 | -99 | -99 | 10 | 10 | -99 | -99 | 10 | 10 | -99 | -99 | 14 | 14 | -99 | -99 | 14 | 14 | -99 | -99 | 16 | 16 | -99 | -99 | 16 | 16 | -99 | -99
|  |  |  | 1 | 3 | 2E | 113 | 113 | 7 | -10 | -5 | -99 | -94 | -99 | -94 | -99 | -99 | -99 | -99 | -99 | -99 | -99 | -99 | -99 | -99 | -99 | -99 | -99 | -99 | -99 | -99 | -99 | -99 | -99 | -99 | -99 | -99 | -99 | -99 | -99 | -99 | -99 | -99 | -99 | -99 | -99 | -99 | -99 | -99 | -99 | -99 | -99 | -99 | -99 | -99 | -99 | -99 | -99
|  |  |  | 1 | 4 | 2E | 113 | 113 | 7 | -10 | -4 | 2 | 8 | 13 | 19 | -99 | 2 | 2 | 2 | 2 | 2 | 2 | 2 | 2 | 2 | 2 | 4 | 4 | 4 | 4 | 4 | 4 | 4 | 4 | 7 | 7 | 7 | 7 | 7 | 7 | 7 | 7 | 10 | 10 | 10 | 10 | 10 | 10 | 10 | 10 | 13 | 13 | 13 | 13 | 13 | 13 | 13 | 13
6535 |  |  |  | 1 | 1 | 2E | 117 | 117 | 7 | -10 | -10 | 7 | 7 | 17 | 17 | -99 | 7 | -99 | 7 | -99 | -99 | -99 | -99 | -99 | -99 | -99 | 11 | -99 | -99 | -99 | -99 | -99 | -99 | -99 | 14 | -99 | -99 | -99 | -99 | -99 | -99 | -99 | 17 | -99 | -99 | -99 | -99 | -99 | -99 | -99 | 17 | -99 | -99 | -99 | -99 | -99 | -99 | -99
|  |  |  | 1 | 2 | 2E | 117 | 117 | 7 | -10 | -7 | 5 | 8 | 16 | 19 | -99 | 5 | 5 | 5 | 5 | -99 | -99 | 5 | 5 | -99 | -99 | 8 | 8 | -99 | -99 | 8 | 8 | -99 | -99 | 10 | 10 | -99 | -99 | 10 | 10 | -99 | -99 | 14 | 14 | -99 | -99 | 14 | 14 | -99 | -99 | 16 | 16 | -99 | -99 | 16 | 16 | -99 | -99
|  |  |  | 1 | 3 | 2E | 117 | 117 | 7 | -10 | -5 | -99 | -94 | -99 | -94 | -99 | -99 | -99 | -99 | -99 | -99 | -99 | -99 | -99 | -99 | -99 | -99 | -99 | -99 | -99 | -99 | -99 | -99 | -99 | -99 | -99 | -99 | -99 | -99 | -99 | -99 | -99 | -99 | -99 | -99 | -99 | -99 | -99 | -99 | -99 | -99 | -99 | -99 | -99 | -99 | -99 | -99 | -99
|  |  |  | 1 | 4 | 2E | 117 | 117 | 7 | -10 | -4 | 2 | 8 | 13 | 19 | -99 | 2 | 2 | 2 | 2 | 2 | 2 | 2 | 2 | 2 | 2 | 4 | 4 | 4 | 4 | 4 | 4 | 4 | 4 | 7 | 7 | 7 | 7 | 7 | 7 | 7 | 7 | 10 | 10 | 10 | 10 | 10 | 10 | 10 | 10 | 13 | 13 | 13 | 13 | 13 | 13 | 13 | 13
6555 | 6565 |  |  | 1 | 1 | 2E | 121 | 121 | 7 | -10 | -10 | 7 | 7 | 17 | 17 | -99 | 7 | -99 | 7 | -99 | -99 | -99 | -99 | -99 | -99 | -99 | 11 | -99 | -99 | -99 | -99 | -99 | -99 | -99 | 14 | -99 | -99 | -99 | -99 | -99 | -99 | -99 | 17 | -99 | -99 | -99 | -99 | -99 | -99 | -99 | 17 | -99 | -99 | -99 | -99 | -99 | -99 | -99
|  |  |  | 1 | 2 | 2E | 121 | 121 | 7 | -10 | -7 | 5 | 8 | 16 | 19 | -99 | 5 | 5 | 5 | 5 | -99 | -99 | 5 | 5 | -99 | -99 | 8 | 8 | -99 | -99 | 8 | 8 | -99 | -99 | 10 | 10 | -99 | -99 | 10 | 10 | -99 | -99 | 14 | 14 | -99 | -99 | 14 | 14 | -99 | -99 | 16 | 16 | -99 | -99 | 16 | 16 | -99 | -99
|  |  |  | 1 | 3 | 2E | 121 | 121 | 7 | -10 | -5 | -99 | -94 | -99 | -94 | -99 | -99 | -99 | -99 | -99 | -99 | -99 | -99 | -99 | -99 | -99 | -99 | -99 | -99 | -99 | -99 | -99 | -99 | -99 | -99 | -99 | -99 | -99 | -99 | -99 | -99 | -99 | -99 | -99 | -99 | -99 | -99 | -99 | -99 | -99 | -99 | -99 | -99 | -99 | -99 | -99 | -99 | -99
|  |  |  | 1 | 4 | 2E | 121 | 121 | 7 | -10 | -4 | 2 | 8 | 13 | 19 | -99 | 2 | 2 | 2 | 2 | 2 | 2 | 2 | 2 | 2 | 2 | 4 | 4 | 4 | 4 | 4 | 4 | 4 | 4 | 7 | 7 | 7 | 7 | 7 | 7 | 7 | 7 | 10 | 10 | 10 | 10 | 10 | 10 | 10 | 10 | 13 | 13 | 13 | 13 | 13 | 13 | 13 | 13
6575 |  |  |  | 1 | 1 | 2E | 125 | 125 | 7 | -10 | -10 | 7 | 7 | 17 | 17 | -99 | 7 | -99 | 7 | -99 | -99 | -99 | -99 | -99 | -99 | -99 | 11 | -99 | -99 | -99 | -99 | -99 | -99 | -99 | 14 | -99 | -99 | -99 | -99 | -99 | -99 | -99 | 17 | -99 | -99 | -99 | -99 | -99 | -99 | -99 | 17 | -99 | -99 | -99 | -99 | -99 | -99 | -99
|  |  |  | 1 | 2 | 2E | 125 | 125 | 7 | -10 | -7 | 5 | 8 | 16 | 19 | -99 | 5 | 5 | 5 | 5 | -99 | -99 | 5 | 5 | -99 | -99 | 8 | 8 | -99 | -99 | 8 | 8 | -99 | -99 | 10 | 10 | -99 | -99 | 10 | 10 | -99 | -99 | 14 | 14 | -99 | -99 | 14 | 14 | -99 | -99 | 16 | 16 | -99 | -99 | 16 | 16 | -99 | -99
|  |  |  | 1 | 3 | 2E | 125 | 125 | 7 | -10 | -5 | -99 | -94 | -99 | -94 | -99 | -99 | -99 | -99 | -99 | -99 | -99 | -99 | -99 | -99 | -99 | -99 | -99 | -99 | -99 | -99 | -99 | -99 | -99 | -99 | -99 | -99 | -99 | -99 | -99 | -99 | -99 | -99 | -99 | -99 | -99 | -99 | -99 | -99 | -99 | -99 | -99 | -99 | -99 | -99 | -99 | -99 | -99
|  |  |  | 1 | 4 | 2E | 125 | 125 | 7 | -10 | -4 | 2 | 8 | 13 | 19 | -99 | 2 | 2 | 2 | 2 | 2 | 2 | 2 | 2 | 2 | 2 | 4 | 4 | 4 | 4 | 4 | 4 | 4 | 4 | 7 | 7 | 7 | 7 | 7 | 7 | 7 | 7 | 10 | 10 | 10 | 10 | 10 | 10 | 10 | 10 | 13 | 13 | 13 | 13 | 13 | 13 | 13 | 13
6595 | 6605 | 6625 | 6665 | 1 | 1 | 2E | 129 | 129 | 7 | -10 | -10 | 7 | 7 | 17 | 17 | -99 | 7 | -99 | 7 | -99 | -99 | -99 | -99 | -99 | -99 | -99 | 11 | -99 | -99 | -99 | -99 | -99 | -99 | -99 | 14 | -99 | -99 | -99 | -99 | -99 | -99 | -99 | 17 | -99 | -99 | -99 | -99 | -99 | -99 | -99 | 17 | -99 | -99 | -99 | -99 | -99 | -99 | -99
|  |  |  | 1 | 2 | 2E | 129 | 129 | 7 | -10 | -7 | 5 | 8 | 16 | 19 | -99 | 5 | 5 | 5 | 5 | -99 | -99 | 5 | 5 | -99 | -99 | 8 | 8 | -99 | -99 | 8 | 8 | -99 | -99 | 10 | 10 | -99 | -99 | 10 | 10 | -99 | -99 | 14 | 14 | -99 | -99 | 14 | 14 | -99 | -99 | 16 | 16 | -99 | -99 | 16 | 16 | -99 | -99
|  |  |  | 1 | 3 | 2E | 129 | 129 | 7 | -10 | -5 | -99 | -94 | -99 | -94 | -99 | -99 | -99 | -99 | -99 | -99 | -99 | -99 | -99 | -99 | -99 | -99 | -99 | -99 | -99 | -99 | -99 | -99 | -99 | -99 | -99 | -99 | -99 | -99 | -99 | -99 | -99 | -99 | -99 | -99 | -99 | -99 | -99 | -99 | -99 | -99 | -99 | -99 | -99 | -99 | -99 | -99 | -99
|  |  |  | 1 | 4 | 2E | 129 | 129 | 7 | -10 | -4 | 2 | 8 | 13 | 19 | -99 | 2 | 2 | 2 | 2 | 2 | 2 | 2 | 2 | 2 | 2 | 4 | 4 | 4 | 4 | 4 | 4 | 4 | 4 | 7 | 7 | 7 | 7 | 7 | 7 | 7 | 7 | 10 | 10 | 10 | 10 | 10 | 10 | 10 | 10 | 13 | 13 | 13 | 13 | 13 | 13 | 13 | 13
6615 |  |  |  | 1 | 1 | 2E | 133 | 133 | 7 | -10 | -10 | 7 | 7 | 17 | 17 | -99 | 7 | -99 | 7 | -99 | -99 | -99 | -99 | -99 | -99 | -99 | 11 | -99 | -99 | -99 | -99 | -99 | -99 | -99 | 14 | -99 | -99 | -99 | -99 | -99 | -99 | -99 | 17 | -99 | -99 | -99 | -99 | -99 | -99 | -99 | 17 | -99 | -99 | -99 | -99 | -99 | -99 | -99
|  |  |  | 1 | 2 | 2E | 133 | 133 | 7 | -10 | -7 | 5 | 8 | 16 | 19 | -99 | 5 | 5 | 5 | 5 | -99 | -99 | 5 | 5 | -99 | -99 | 8 | 8 | -99 | -99 | 8 | 8 | -99 | -99 | 10 | 10 | -99 | -99 | 10 | 10 | -99 | -99 | 14 | 14 | -99 | -99 | 14 | 14 | -99 | -99 | 16 | 16 | -99 | -99 | 16 | 16 | -99 | -99
|  |  |  | 1 | 3 | 2E | 133 | 133 | 7 | -10 | -5 | -99 | -94 | -99 | -94 | -99 | -99 | -99 | -99 | -99 | -99 | -99 | -99 | -99 | -99 | -99 | -99 | -99 | -99 | -99 | -99 | -99 | -99 | -99 | -99 | -99 | -99 | -99 | -99 | -99 | -99 | -99 | -99 | -99 | -99 | -99 | -99 | -99 | -99 | -99 | -99 | -99 | -99 | -99 | -99 | -99 | -99 | -99
|  |  |  | 1 | 4 | 2E | 133 | 133 | 7 | -10 | -4 | 2 | 8 | 13 | 19 | -99 | 2 | 2 | 2 | 2 | 2 | 2 | 2 | 2 | 2 | 2 | 4 | 4 | 4 | 4 | 4 | 4 | 4 | 4 | 7 | 7 | 7 | 7 | 7 | 7 | 7 | 7 | 10 | 10 | 10 | 10 | 10 | 10 | 10 | 10 | 13 | 13 | 13 | 13 | 13 | 13 | 13 | 13
6635 | 6645 |  |  | 1 | 1 | 2E | 137 | 137 | 7 | -10 | -10 | 7 | 7 | 17 | 17 | -99 | 7 | -99 | 7 | -99 | -99 | -99 | -99 | -99 | -99 | -99 | 11 | -99 | -99 | -99 | -99 | -99 | -99 | -99 | 14 | -99 | -99 | -99 | -99 | -99 | -99 | -99 | 17 | -99 | -99 | -99 | -99 | -99 | -99 | -99 | 17 | -99 | -99 | -99 | -99 | -99 | -99 | -99
|  |  |  | 1 | 2 | 2E | 137 | 137 | 7 | -10 | -7 | 5 | 8 | 16 | 19 | -99 | 5 | 5 | 5 | 5 | -99 | -99 | 5 | 5 | -99 | -99 | 8 | 8 | -99 | -99 | 8 | 8 | -99 | -99 | 10 | 10 | -99 | -99 | 10 | 10 | -99 | -99 | 14 | 14 | -99 | -99 | 14 | 14 | -99 | -99 | 16 | 16 | -99 | -99 | 16 | 16 | -99 | -99
|  |  |  | 1 | 3 | 2E | 137 | 137 | 7 | -10 | -5 | -99 | -94 | -99 | -94 | -99 | -99 | -99 | -99 | -99 | -99 | -99 | -99 | -99 | -99 | -99 | -99 | -99 | -99 | -99 | -99 | -99 | -99 | -99 | -99 | -99 | -99 | -99 | -99 | -99 | -99 | -99 | -99 | -99 | -99 | -99 | -99 | -99 | -99 | -99 | -99 | -99 | -99 | -99 | -99 | -99 | -99 | -99
|  |  |  | 1 | 4 | 2E | 137 | 137 | 7 | -10 | -4 | 2 | 8 | 13 | 19 | -99 | 2 | 2 | 2 | 2 | 2 | 2 | 2 | 2 | 2 | 2 | 4 | 4 | 4 | 4 | 4 | 4 | 4 | 4 | 7 | 7 | 7 | 7 | 7 | 7 | 7 | 7 | 10 | 10 | 10 | 10 | 10 | 10 | 10 | 10 | 13 | 13 | 13 | 13 | 13 | 13 | 13 | 13
6655 |  |  |  | 1 | 1 | 2E | 141 | 141 | 7 | -10 | -10 | 7 | 7 | 17 | 17 | -99 | 7 | -99 | 7 | -99 | -99 | -99 | -99 | -99 | -99 | -99 | 11 | -99 | -99 | -99 | -99 | -99 | -99 | -99 | 14 | -99 | -99 | -99 | -99 | -99 | -99 | -99 | 17 | -99 | -99 | -99 | -99 | -99 | -99 | -99 | 17 | -99 | -99 | -99 | -99 | -99 | -99 | -99
|  |  |  | 1 | 2 | 2E | 141 | 141 | 7 | -10 | -7 | 5 | 8 | 16 | 19 | -99 | 5 | 5 | 5 | 5 | -99 | -99 | 5 | 5 | -99 | -99 | 8 | 8 | -99 | -99 | 8 | 8 | -99 | -99 | 10 | 10 | -99 | -99 | 10 | 10 | -99 | -99 | 14 | 14 | -99 | -99 | 14 | 14 | -99 | -99 | 16 | 16 | -99 | -99 | 16 | 16 | -99 | -99
|  |  |  | 1 | 3 | 2E | 141 | 141 | 7 | -10 | -5 | -99 | -94 | -99 | -94 | -99 | -99 | -99 | -99 | -99 | -99 | -99 | -99 | -99 | -99 | -99 | -99 | -99 | -99 | -99 | -99 | -99 | -99 | -99 | -99 | -99 | -99 | -99 | -99 | -99 | -99 | -99 | -99 | -99 | -99 | -99 | -99 | -99 | -99 | -99 | -99 | -99 | -99 | -99 | -99 | -99 | -99 | -99
|  |  |  | 1 | 4 | 2E | 141 | 141 | 7 | -10 | -4 | 2 | 8 | 13 | 19 | -99 | 2 | 2 | 2 | 2 | 2 | 2 | 2 | 2 | 2 | 2 | 4 | 4 | 4 | 4 | 4 | 4 | 4 | 4 | 7 | 7 | 7 | 7 | 7 | 7 | 7 | 7 | 10 | 10 | 10 | 10 | 10 | 10 | 10 | 10 | 13 | 13 | 13 | 13 | 13 | 13 | 13 | 13
6675 | 6685 | 6705 |  | 1 | 1 | 2E | 145 | 145 | 7 | -10 | -10 | 7 | 7 | 17 | 17 | -99 | 7 | -99 | 7 | -99 | -99 | -99 | -99 | -99 | -99 | -99 | 11 | -99 | -99 | -99 | -99 | -99 | -99 | -99 | 14 | -99 | -99 | -99 | -99 | -99 | -99 | -99 | 17 | -99 | -99 | -99 | -99 | -99 | -99 | -99 | 17 | -99 | -99 | -99 | -99 | -99 | -99 | -99
|  |  |  | 1 | 2 | 2E | 145 | 145 | 7 | -10 | -7 | 5 | 8 | 16 | 19 | -99 | 5 | 5 | 5 | 5 | -99 | -99 | 5 | 5 | -99 | -99 | 8 | 8 | -99 | -99 | 8 | 8 | -99 | -99 | 10 | 10 | -99 | -99 | 10 | 10 | -99 | -99 | 14 | 14 | -99 | -99 | 14 | 14 | -99 | -99 | 16 | 16 | -99 | -99 | 16 | 16 | -99 | -99
|  |  |  | 1 | 3 | 2E | 145 | 145 | 7 | -10 | -5 | -99 | -94 | -99 | -94 | -99 | -99 | -99 | -99 | -99 | -99 | -99 | -99 | -99 | -99 | -99 | -99 | -99 | -99 | -99 | -99 | -99 | -99 | -99 | -99 | -99 | -99 | -99 | -99 | -99 | -99 | -99 | -99 | -99 | -99 | -99 | -99 | -99 | -99 | -99 | -99 | -99 | -99 | -99 | -99 | -99 | -99 | -99
|  |  |  | 1 | 4 | 2E | 145 | 145 | 7 | -10 | -4 | 2 | 8 | 13 | 19 | -99 | 2 | 2 | 2 | 2 | 2 | 2 | 2 | 2 | 2 | 2 | 4 | 4 | 4 | 4 | 4 | 4 | 4 | 4 | 7 | 7 | 7 | 7 | 7 | 7 | 7 | 7 | 10 | 10 | 10 | 10 | 10 | 10 | 10 | 10 | 13 | 13 | 13 | 13 | 13 | 13 | 13 | 13
6695 |  |  |  | 1 | 1 | 2E | 149 | 149 | 7 | -10 | -10 | 7 | 7 | 17 | 17 | -99 | 7 | -99 | 7 | -99 | -99 | -99 | -99 | -99 | -99 | -99 | 11 | -99 | -99 | -99 | -99 | -99 | -99 | -99 | 14 | -99 | -99 | -99 | -99 | -99 | -99 | -99 | 17 | -99 | -99 | -99 | -99 | -99 | -99 | -99 | 17 | -99 | -99 | -99 | -99 | -99 | -99 | -99
|  |  |  | 1 | 2 | 2E | 149 | 149 | 7 | -10 | -7 | 5 | 8 | 16 | 19 | -99 | 5 | 5 | 5 | 5 | -99 | -99 | 5 | 5 | -99 | -99 | 8 | 8 | -99 | -99 | 8 | 8 | -99 | -99 | 10 | 10 | -99 | -99 | 10 | 10 | -99 | -99 | 14 | 14 | -99 | -99 | 14 | 14 | -99 | -99 | 16 | 16 | -99 | -99 | 16 | 16 | -99 | -99
|  |  |  | 1 | 3 | 2E | 149 | 149 | 7 | -10 | -5 | -99 | -94 | -99 | -94 | -99 | -99 | -99 | -99 | -99 | -99 | -99 | -99 | -99 | -99 | -99 | -99 | -99 | -99 | -99 | -99 | -99 | -99 | -99 | -99 | -99 | -99 | -99 | -99 | -99 | -99 | -99 | -99 | -99 | -99 | -99 | -99 | -99 | -99 | -99 | -99 | -99 | -99 | -99 | -99 | -99 | -99 | -99
|  |  |  | 1 | 4 | 2E | 149 | 149 | 7 | -10 | -4 | 2 | 8 | 13 | 19 | -99 | 2 | 2 | 2 | 2 | 2 | 2 | 2 | 2 | 2 | 2 | 4 | 4 | 4 | 4 | 4 | 4 | 4 | 4 | 7 | 7 | 7 | 7 | 7 | 7 | 7 | 7 | 10 | 10 | 10 | 10 | 10 | 10 | 10 | 10 | 13 | 13 | 13 | 13 | 13 | 13 | 13 | 13
6715 | 6725 |  |  | 1 | 1 | 2E | 153 | 153 | 7 | -10 | -10 | 7 | 7 | 17 | 17 | -99 | 7 | -99 | 7 | -99 | -99 | -99 | -99 | -99 | -99 | -99 | 11 | -99 | -99 | -99 | -99 | -99 | -99 | -99 | 14 | -99 | -99 | -99 | -99 | -99 | -99 | -99 | 17 | -99 | -99 | -99 | -99 | -99 | -99 | -99 | 17 | -99 | -99 | -99 | -99 | -99 | -99 | -99
|  |  |  | 1 | 2 | 2E | 153 | 153 | 7 | -10 | -7 | 5 | 8 | 16 | 19 | -99 | 5 | 5 | 5 | 5 | -99 | -99 | 5 | 5 | -99 | -99 | 8 | 8 | -99 | -99 | 8 | 8 | -99 | -99 | 10 | 10 | -99 | -99 | 10 | 10 | -99 | -99 | 14 | 14 | -99 | -99 | 14 | 14 | -99 | -99 | 16 | 16 | -99 | -99 | 16 | 16 | -99 | -99
|  |  |  | 1 | 3 | 2E | 153 | 153 | 7 | -10 | -5 | -99 | -94 | -99 | -94 | -99 | -99 | -99 | -99 | -99 | -99 | -99 | -99 | -99 | -99 | -99 | -99 | -99 | -99 | -99 | -99 | -99 | -99 | -99 | -99 | -99 | -99 | -99 | -99 | -99 | -99 | -99 | -99 | -99 | -99 | -99 | -99 | -99 | -99 | -99 | -99 | -99 | -99 | -99 | -99 | -99 | -99 | -99
|  |  |  | 1 | 4 | 2E | 153 | 153 | 7 | -10 | -4 | 2 | 8 | 13 | 19 | -99 | 2 | 2 | 2 | 2 | 2 | 2 | 2 | 2 | 2 | 2 | 4 | 4 | 4 | 4 | 4 | 4 | 4 | 4 | 7 | 7 | 7 | 7 | 7 | 7 | 7 | 7 | 10 | 10 | 10 | 10 | 10 | 10 | 10 | 10 | 13 | 13 | 13 | 13 | 13 | 13 | 13 | 13
6735 |  |  |  | 1 | 1 | 2E | 157 | 157 | 7 | -10 | -10 | 7 | 7 | 17 | 17 | -99 | 7 | -99 | 7 | -99 | -99 | -99 | -99 | -99 | -99 | -99 | 11 | -99 | -99 | -99 | -99 | -99 | -99 | -99 | 14 | -99 | -99 | -99 | -99 | -99 | -99 | -99 | 17 | -99 | -99 | -99 | -99 | -99 | -99 | -99 | 17 | -99 | -99 | -99 | -99 | -99 | -99 | -99
|  |  |  | 1 | 2 | 2E | 157 | 157 | 7 | -10 | -7 | 5 | 8 | 16 | 19 | -99 | 5 | 5 | 5 | 5 | -99 | -99 | 5 | 5 | -99 | -99 | 8 | 8 | -99 | -99 | 8 | 8 | -99 | -99 | 10 | 10 | -99 | -99 | 10 | 10 | -99 | -99 | 14 | 14 | -99 | -99 | 14 | 14 | -99 | -99 | 16 | 16 | -99 | -99 | 16 | 16 | -99 | -99
|  |  |  | 1 | 3 | 2E | 157 | 157 | 7 | -10 | -5 | -99 | -94 | -99 | -94 | -99 | -99 | -99 | -99 | -99 | -99 | -99 | -99 | -99 | -99 | -99 | -99 | -99 | -99 | -99 | -99 | -99 | -99 | -99 | -99 | -99 | -99 | -99 | -99 | -99 | -99 | -99 | -99 | -99 | -99 | -99 | -99 | -99 | -99 | -99 | -99 | -99 | -99 | -99 | -99 | -99 | -99 | -99
|  |  |  | 1 | 4 | 2E | 157 | 157 | 7 | -10 | -4 | 2 | 8 | 13 | 19 | -99 | 2 | 2 | 2 | 2 | 2 | 2 | 2 | 2 | 2 | 2 | 4 | 4 | 4 | 4 | 4 | 4 | 4 | 4 | 7 | 7 | 7 | 7 | 7 | 7 | 7 | 7 | 10 | 10 | 10 | 10 | 10 | 10 | 10 | 10 | 13 | 13 | 13 | 13 | 13 | 13 | 13 | 13
6755 | 6765 | 6785 | 6825 | 1 | 1 | 2E | 161 | 161 | 7 | -10 | -10 | 7 | 7 | 17 | 17 | -99 | 7 | -99 | 7 | -99 | -99 | -99 | -99 | -99 | -99 | -99 | 11 | -99 | -99 | -99 | -99 | -99 | -99 | -99 | 14 | -99 | -99 | -99 | -99 | -99 | -99 | -99 | 17 | -99 | -99 | -99 | -99 | -99 | -99 | -99 | 17 | -99 | -99 | -99 | -99 | -99 | -99 | -99
|  |  |  | 1 | 2 | 2E | 161 | 161 | 7 | -10 | -7 | 5 | 8 | 16 | 19 | -99 | 5 | 5 | 5 | 5 | -99 | -99 | 5 | 5 | -99 | -99 | 8 | 8 | -99 | -99 | 8 | 8 | -99 | -99 | 10 | 10 | -99 | -99 | 10 | 10 | -99 | -99 | 14 | 14 | -99 | -99 | 14 | 14 | -99 | -99 | 16 | 16 | -99 | -99 | 16 | 16 | -99 | -99
|  |  |  | 1 | 3 | 2E | 161 | 161 | 7 | -10 | -5 | -99 | -94 | -99 | -94 | -99 | -99 | -99 | -99 | -99 | -99 | -99 | -99 | -99 | -99 | -99 | -99 | -99 | -99 | -99 | -99 | -99 | -99 | -99 | -99 | -99 | -99 | -99 | -99 | -99 | -99 | -99 | -99 | -99 | -99 | -99 | -99 | -99 | -99 | -99 | -99 | -99 | -99 | -99 | -99 | -99 | -99 | -99
|  |  |  | 1 | 4 | 2E | 161 | 161 | 7 | -10 | -4 | 2 | 8 | 13 | 19 | -99 | 2 | 2 | 2 | 2 | 2 | 2 | 2 | 2 | 2 | 2 | 4 | 4 | 4 | 4 | 4 | 4 | 4 | 4 | 7 | 7 | 7 | 7 | 7 | 7 | 7 | 7 | 10 | 10 | 10 | 10 | 10 | 10 | 10 | 10 | 13 | 13 | 13 | 13 | 13 | 13 | 13 | 13
6775 |  |  |  | 1 | 1 | 2E | 165 | 165 | 7 | -10 | -10 | 7 | 7 | 17 | 17 | -99 | 7 | -99 | 7 | -99 | -99 | -99 | -99 | -99 | -99 | -99 | 11 | -99 | -99 | -99 | -99 | -99 | -99 | -99 | 14 | -99 | -99 | -99 | -99 | -99 | -99 | -99 | 17 | -99 | -99 | -99 | -99 | -99 | -99 | -99 | 17 | -99 | -99 | -99 | -99 | -99 | -99 | -99
|  |  |  | 1 | 2 | 2E | 165 | 165 | 7 | -10 | -7 | 5 | 8 | 16 | 19 | -99 | 5 | 5 | 5 | 5 | -99 | -99 | 5 | 5 | -99 | -99 | 8 | 8 | -99 | -99 | 8 | 8 | -99 | -99 | 10 | 10 | -99 | -99 | 10 | 10 | -99 | -99 | 14 | 14 | -99 | -99 | 14 | 14 | -99 | -99 | 16 | 16 | -99 | -99 | 16 | 16 | -99 | -99
|  |  |  | 1 | 3 | 2E | 165 | 165 | 7 | -10 | -5 | -99 | -94 | -99 | -94 | -99 | -99 | -99 | -99 | -99 | -99 | -99 | -99 | -99 | -99 | -99 | -99 | -99 | -99 | -99 | -99 | -99 | -99 | -99 | -99 | -99 | -99 | -99 | -99 | -99 | -99 | -99 | -99 | -99 | -99 | -99 | -99 | -99 | -99 | -99 | -99 | -99 | -99 | -99 | -99 | -99 | -99 | -99
|  |  |  | 1 | 4 | 2E | 165 | 165 | 7 | -10 | -4 | 2 | 8 | 13 | 19 | -99 | 2 | 2 | 2 | 2 | 2 | 2 | 2 | 2 | 2 | 2 | 4 | 4 | 4 | 4 | 4 | 4 | 4 | 4 | 7 | 7 | 7 | 7 | 7 | 7 | 7 | 7 | 10 | 10 | 10 | 10 | 10 | 10 | 10 | 10 | 13 | 13 | 13 | 13 | 13 | 13 | 13 | 13
6795 | 6805 |  |  | 1 | 1 | 2E | 169 | 169 | 7 | -10 | -10 | 7 | 7 | 17 | 17 | -99 | 7 | -99 | 7 | -99 | -99 | -99 | -99 | -99 | -99 | -99 | 11 | -99 | -99 | -99 | -99 | -99 | -99 | -99 | 14 | -99 | -99 | -99 | -99 | -99 | -99 | -99 | 17 | -99 | -99 | -99 | -99 | -99 | -99 | -99 | 17 | -99 | -99 | -99 | -99 | -99 | -99 | -99
|  |  |  | 1 | 2 | 2E | 169 | 169 | 7 | -10 | -7 | 5 | 8 | 16 | 19 | -99 | 5 | 5 | 5 | 5 | -99 | -99 | 5 | 5 | -99 | -99 | 8 | 8 | -99 | -99 | 8 | 8 | -99 | -99 | 10 | 10 | -99 | -99 | 10 | 10 | -99 | -99 | 14 | 14 | -99 | -99 | 14 | 14 | -99 | -99 | 16 | 16 | -99 | -99 | 16 | 16 | -99 | -99
|  |  |  | 1 | 3 | 2E | 169 | 169 | 7 | -10 | -5 | -99 | -94 | -99 | -94 | -99 | -99 | -99 | -99 | -99 | -99 | -99 | -99 | -99 | -99 | -99 | -99 | -99 | -99 | -99 | -99 | -99 | -99 | -99 | -99 | -99 | -99 | -99 | -99 | -99 | -99 | -99 | -99 | -99 | -99 | -99 | -99 | -99 | -99 | -99 | -99 | -99 | -99 | -99 | -99 | -99 | -99 | -99
|  |  |  | 1 | 4 | 2E | 169 | 169 | 7 | -10 | -4 | 2 | 8 | 13 | 19 | -99 | 2 | 2 | 2 | 2 | 2 | 2 | 2 | 2 | 2 | 2 | 4 | 4 | 4 | 4 | 4 | 4 | 4 | 4 | 7 | 7 | 7 | 7 | 7 | 7 | 7 | 7 | 10 | 10 | 10 | 10 | 10 | 10 | 10 | 10 | 13 | 13 | 13 | 13 | 13 | 13 | 13 | 13
6815 |  |  |  | 1 | 1 | 2E | 173 | 173 | 7 | -10 | -10 | 7 | 7 | 17 | 17 | -99 | 7 | -99 | 7 | -99 | -99 | -99 | -99 | -99 | -99 | -99 | 11 | -99 | -99 | -99 | -99 | -99 | -99 | -99 | 14 | -99 | -99 | -99 | -99 | -99 | -99 | -99 | 17 | -99 | -99 | -99 | -99 | -99 | -99 | -99 | 17 | -99 | -99 | -99 | -99 | -99 | -99 | -99
|  |  |  | 1 | 2 | 2E | 173 | 173 | 7 | -10 | -7 | 5 | 8 | 16 | 19 | -99 | 5 | 5 | 5 | 5 | -99 | -99 | 5 | 5 | -99 | -99 | 8 | 8 | -99 | -99 | 8 | 8 | -99 | -99 | 10 | 10 | -99 | -99 | 10 | 10 | -99 | -99 | 14 | 14 | -99 | -99 | 14 | 14 | -99 | -99 | 16 | 16 | -99 | -99 | 16 | 16 | -99 | -99
|  |  |  | 1 | 3 | 2E | 173 | 173 | 7 | -10 | -5 | -99 | -94 | -99 | -94 | -99 | -99 | -99 | -99 | -99 | -99 | -99 | -99 | -99 | -99 | -99 | -99 | -99 | -99 | -99 | -99 | -99 | -99 | -99 | -99 | -99 | -99 | -99 | -99 | -99 | -99 | -99 | -99 | -99 | -99 | -99 | -99 | -99 | -99 | -99 | -99 | -99 | -99 | -99 | -99 | -99 | -99 | -99
|  |  |  | 1 | 4 | 2E | 173 | 173 | 7 | -10 | -4 | 2 | 8 | 13 | 19 | -99 | 2 | 2 | 2 | 2 | 2 | 2 | 2 | 2 | 2 | 2 | 4 | 4 | 4 | 4 | 4 | 4 | 4 | 4 | 7 | 7 | 7 | 7 | 7 | 7 | 7 | 7 | 10 | 10 | 10 | 10 | 10 | 10 | 10 | 10 | 13 | 13 | 13 | 13 | 13 | 13 | 13 | 13
6835 | 6845 | 6865 |  | 1 | 1 | 2E | 177 | 177 | 7 | -10 | -10 | 7 | 7 | 17 | 17 | -99 | 7 | -99 | 7 | -99 | -99 | -99 | -99 | -99 | -99 | -99 | 11 | -99 | -99 | -99 | -99 | -99 | -99 | -99 | 15 | -99 | -99 | -99 | -99 | -99 | -99 | -99 | 17 | -99 | -99 | -99 | -99 | -99 | -99 | -99 | 17 | -99 | -99 | -99 | -99 | -99 | -99 | -99
|  |  |  | 1 | 2 | 2E | 177 | 177 | 7 | -10 | -7 | 5 | 8 | 16 | 19 | -99 | 5 | 5 | 5 | 5 | -99 | -99 | 5 | 5 | -99 | -99 | 8 | 8 | -99 | -99 | 8 | 8 | -99 | -99 | 11 | 11 | -99 | -99 | 11 | 11 | -99 | -99 | 14 | 14 | -99 | -99 | 14 | 14 | -99 | -99 | 16 | 16 | -99 | -99 | 16 | 16 | -99 | -99
|  |  |  | 1 | 3 | 2E | 177 | 177 | 7 | -10 | -5 | -99 | -94 | -99 | -94 | -99 | -99 | -99 | -99 | -99 | -99 | -99 | -99 | -99 | -99 | -99 | -99 | -99 | -99 | -99 | -99 | -99 | -99 | -99 | -99 | -99 | -99 | -99 | -99 | -99 | -99 | -99 | -99 | -99 | -99 | -99 | -99 | -99 | -99 | -99 | -99 | -99 | -99 | -99 | -99 | -99 | -99 | -99
|  |  |  | 1 | 4 | 2E | 177 | 177 | 7 | -10 | -4 | 2 | 8 | 13 | 19 | -99 | 2 | 2 | 2 | 2 | 2 | 2 | 2 | 2 | 2 | 2 | 4 | 4 | 4 | 4 | 4 | 4 | 4 | 4 | 8 | 8 | 8 | 8 | 7 | 8 | 8 | 8 | 10 | 10 | 10 | 10 | 10 | 10 | 10 | 10 | 13 | 13 | 13 | 13 | 13 | 13 | 13 | 13
6855 |  |  |  | 1 | 1 | 2E | 181 | 181 | 7 | -10 | -10 | 7 | 7 | 17 | 17 | -99 | 7 | -99 | 7 | -99 | -99 | -99 | -99 | -99 | -99 | -99 | 11 | -99 | -99 | -99 | -99 | -99 | -99 | -99 | 15 | -99 | -99 | -99 | -99 | -99 | -99 | -99 | 17 | -99 | -99 | -99 | -99 | -99 | -99 | -99 | 17 | -99 | -99 | -99 | -99 | -99 | -99 | -99
|  |  |  | 1 | 2 | 2E | 181 | 181 | 7 | -10 | -7 | 5 | 8 | 16 | 19 | -99 | 5 | 5 | 5 | 5 | -99 | -99 | 5 | 5 | -99 | -99 | 8 | 8 | -99 | -99 | 8 | 8 | -99 | -99 | 11 | 11 | -99 | -99 | 11 | 11 | -99 | -99 | 14 | 14 | -99 | -99 | 14 | 14 | -99 | -99 | 16 | 16 | -99 | -99 | 16 | 16 | -99 | -99
|  |  |  | 1 | 3 | 2E | 181 | 181 | 7 | -10 | -5 | -99 | -94 | -99 | -94 | -99 | -99 | -99 | -99 | -99 | -99 | -99 | -99 | -99 | -99 | -99 | -99 | -99 | -99 | -99 | -99 | -99 | -99 | -99 | -99 | -99 | -99 | -99 | -99 | -99 | -99 | -99 | -99 | -99 | -99 | -99 | -99 | -99 | -99 | -99 | -99 | -99 | -99 | -99 | -99 | -99 | -99 | -99
|  |  |  | 1 | 4 | 2E | 181 | 181 | 7 | -10 | -4 | 2 | 8 | 13 | 19 | -99 | 2 | 2 | 2 | 2 | 2 | 2 | 2 | 2 | 2 | 2 | 4 | 4 | 4 | 4 | 4 | 4 | 4 | 4 | 8 | 8 | 8 | 8 | 7 | 8 | 8 | 8 | 10 | 10 | 10 | 10 | 10 | 10 | 10 | 10 | 13 | 13 | 13 | 13 | 13 | 13 | 13 | 13
6875 | 6885 |  |  | 1 | 1 | 2E | 185 | 185 | 7 | -10 | -10 | 10 | 10 | 17 | 17 | -99 | 10 | -99 | 10 | -99 | -99 | -99 | -99 | -99 | -99 | -99 | 13 | -99 | -99 | -99 | -99 | -99 | -99 | -99 | 15 | -99 | -99 | -99 | -99 | -99 | -99 | -99 | 17 | -99 | -99 | -99 | -99 | -99 | -99 | -99 | 17 | -99 | -99 | -99 | -99 | -99 | -99 | -99
|  |  |  | 1 | 2 | 2E | 185 | 185 | 7 | -10 | -7 | 6 | 9 | 16 | 19 | -99 | 6 | 6 | 6 | 6 | -99 | -99 | 6 | 6 | -99 | -99 | 9 | 9 | -99 | -99 | 9 | 9 | -99 | -99 | 11 | 11 | -99 | -99 | 11 | 11 | -99 | -99 | 14 | 14 | -99 | -99 | 14 | 14 | -99 | -99 | 16 | 16 | -99 | -99 | 16 | 16 | -99 | -99
|  |  |  | 1 | 3 | 2E | 185 | 185 | 7 | -10 | -5 | -99 | -94 | -99 | -94 | -99 | -99 | -99 | -99 | -99 | -99 | -99 | -99 | -99 | -99 | -99 | -99 | -99 | -99 | -99 | -99 | -99 | -99 | -99 | -99 | -99 | -99 | -99 | -99 | -99 | -99 | -99 | -99 | -99 | -99 | -99 | -99 | -99 | -99 | -99 | -99 | -99 | -99 | -99 | -99 | -99 | -99 | -99
|  |  |  | 1 | 4 | 2E | 185 | 185 | 7 | -10 | -4 | 2 | 8 | 13 | 19 | -99 | 2 | 2 | 2 | 2 | 2 | 2 | 2 | 2 | 2 | 2 | 6 | 6 | 6 | 6 | 5 | 6 | 6 | 6 | 8 | 8 | 8 | 8 | 7 | 8 | 8 | 8 | 10 | 10 | 10 | 10 | 10 | 10 | 10 | 10 | 13 | 13 | 13 | 13 | 13 | 13 | 13 | 13
6895 |  |  |  | 1 | 1 | 2E | 189 | 189 | 7 | -10 | -10 | 10 | 10 | 17 | 17 | -99 | 10 | -99 | 10 | -99 | -99 | -99 | -99 | -99 | -99 | -99 | 13 | -99 | -99 | -99 | -99 | -99 | -99 | -99 | 15 | -99 | -99 | -99 | -99 | -99 | -99 | -99 | 17 | -99 | -99 | -99 | -99 | -99 | -99 | -99 | 17 | -99 | -99 | -99 | -99 | -99 | -99 | -99
|  |  |  | 1 | 2 | 2E | 189 | 189 | 7 | -10 | -7 | 6 | 9 | 16 | 19 | -99 | 6 | 6 | 6 | 6 | -99 | -99 | 6 | 6 | -99 | -99 | 9 | 9 | -99 | -99 | 9 | 9 | -99 | -99 | 11 | 11 | -99 | -99 | 11 | 11 | -99 | -99 | 14 | 14 | -99 | -99 | 14 | 14 | -99 | -99 | 16 | 16 | -99 | -99 | 16 | 16 | -99 | -99
|  |  |  | 1 | 3 | 2E | 189 | 189 | 7 | -10 | -5 | -99 | -94 | -99 | -94 | -99 | -99 | -99 | -99 | -99 | -99 | -99 | -99 | -99 | -99 | -99 | -99 | -99 | -99 | -99 | -99 | -99 | -99 | -99 | -99 | -99 | -99 | -99 | -99 | -99 | -99 | -99 | -99 | -99 | -99 | -99 | -99 | -99 | -99 | -99 | -99 | -99 | -99 | -99 | -99 | -99 | -99 | -99
|  |  |  | 1 | 4 | 2E | 189 | 189 | 7 | -10 | -4 | 2 | 8 | 13 | 19 | -99 | 2 | 2 | 2 | 2 | 2 | 2 | 2 | 2 | 2 | 2 | 6 | 6 | 6 | 6 | 5 | 6 | 6 | 6 | 8 | 8 | 8 | 8 | 7 | 8 | 8 | 8 | 10 | 10 | 10 | 10 | 10 | 10 | 10 | 10 | 13 | 13 | 13 | 13 | 13 | 13 | 13 | 13
6915 | 6925 | 6945 | 6985 | 1 | 1 | 2E | 193 | 193 | 7 | -10 | -10 | 10 | 10 | 17 | 17 | -99 | 10 | -99 | 10 | -99 | -99 | -99 | -99 | -99 | -99 | -99 | 13 | -99 | -99 | -99 | -99 | -99 | -99 | -99 | 15 | -99 | -99 | -99 | -99 | -99 | -99 | -99 | 17 | -99 | -99 | -99 | -99 | -99 | -99 | -99 | -99 | -99 | -99 | -99 | -99 | -99 | -99 | -99
|  |  |  | 1 | 2 | 2E | 193 | 193 | 7 | -10 | -7 | 6 | 9 | 14 | 17 | -99 | 6 | 6 | 6 | 6 | -99 | -99 | 6 | 6 | -99 | -99 | 9 | 9 | -99 | -99 | 9 | 9 | -99 | -99 | 11 | 11 | -99 | -99 | 11 | 11 | -99 | -99 | 14 | 14 | -99 | -99 | 14 | 14 | -99 | -99 | -99 | -99 | -99 | -99 | -99 | -99 | -99 | -99
|  |  |  | 1 | 3 | 2E | 193 | 193 | 7 | -10 | -5 | -99 | -94 | -99 | -94 | -99 | -99 | -99 | -99 | -99 | -99 | -99 | -99 | -99 | -99 | -99 | -99 | -99 | -99 | -99 | -99 | -99 | -99 | -99 | -99 | -99 | -99 | -99 | -99 | -99 | -99 | -99 | -99 | -99 | -99 | -99 | -99 | -99 | -99 | -99 | -99 | -99 | -99 | -99 | -99 | -99 | -99 | -99
|  |  |  | 1 | 4 | 2E | 193 | 193 | 7 | -10 | -4 | 2 | 8 | 10 | 16 | -99 | 2 | 2 | 2 | 2 | 2 | 2 | 2 | 2 | 2 | 2 | 6 | 6 | 6 | 6 | 5 | 6 | 6 | 6 | 8 | 8 | 8 | 8 | 7 | 8 | 8 | 8 | 10 | 10 | 10 | 10 | 10 | 10 | 10 | 10 | -99 | -99 | -99 | -99 | -99 | -99 | -99 | -99
6935 |  |  |  | 1 | 1 | 2E | 197 | 197 | 7 | -10 | -10 | 10 | 10 | 17 | 17 | -99 | 10 | -99 | 10 | -99 | -99 | -99 | -99 | -99 | -99 | -99 | 13 | -99 | -99 | -99 | -99 | -99 | -99 | -99 | 15 | -99 | -99 | -99 | -99 | -99 | -99 | -99 | 17 | -99 | -99 | -99 | -99 | -99 | -99 | -99 | -99 | -99 | -99 | -99 | -99 | -99 | -99 | -99
|  |  |  | 1 | 2 | 2E | 197 | 197 | 7 | -10 | -7 | 6 | 9 | 14 | 17 | -99 | 6 | 6 | 6 | 6 | -99 | -99 | 6 | 6 | -99 | -99 | 9 | 9 | -99 | -99 | 9 | 9 | -99 | -99 | 11 | 11 | -99 | -99 | 11 | 11 | -99 | -99 | 14 | 14 | -99 | -99 | 14 | 14 | -99 | -99 | -99 | -99 | -99 | -99 | -99 | -99 | -99 | -99
|  |  |  | 1 | 3 | 2E | 197 | 197 | 7 | -10 | -5 | -99 | -94 | -99 | -94 | -99 | -99 | -99 | -99 | -99 | -99 | -99 | -99 | -99 | -99 | -99 | -99 | -99 | -99 | -99 | -99 | -99 | -99 | -99 | -99 | -99 | -99 | -99 | -99 | -99 | -99 | -99 | -99 | -99 | -99 | -99 | -99 | -99 | -99 | -99 | -99 | -99 | -99 | -99 | -99 | -99 | -99 | -99
|  |  |  | 1 | 4 | 2E | 197 | 197 | 7 | -10 | -4 | 2 | 8 | 10 | 16 | -99 | 2 | 2 | 2 | 2 | 2 | 2 | 2 | 2 | 2 | 2 | 6 | 6 | 6 | 6 | 5 | 6 | 6 | 6 | 8 | 8 | 8 | 8 | 7 | 8 | 8 | 8 | 10 | 10 | 10 | 10 | 10 | 10 | 10 | 10 | -99 | -99 | -99 | -99 | -99 | -99 | -99 | -99
6955 | 6965 |  |  | 1 | 1 | 2E | 201 | 201 | 7 | -10 | -10 | 10 | 10 | 17 | 17 | -99 | 10 | -99 | 10 | -99 | -99 | -99 | -99 | -99 | -99 | -99 | 13 | -99 | -99 | -99 | -99 | -99 | -99 | -99 | 15 | -99 | -99 | -99 | -99 | -99 | -99 | -99 | 17 | -99 | -99 | -99 | -99 | -99 | -99 | -99 | -99 | -99 | -99 | -99 | -99 | -99 | -99 | -99
|  |  |  | 1 | 2 | 2E | 201 | 201 | 7 | -10 | -7 | 6 | 9 | 14 | 17 | -99 | 6 | 6 | 6 | 6 | -99 | -99 | 6 | 6 | -99 | -99 | 9 | 9 | -99 | -99 | 9 | 9 | -99 | -99 | 11 | 11 | -99 | -99 | 11 | 11 | -99 | -99 | 14 | 14 | -99 | -99 | 14 | 14 | -99 | -99 | -99 | -99 | -99 | -99 | -99 | -99 | -99 | -99
|  |  |  | 1 | 3 | 2E | 201 | 201 | 7 | -10 | -5 | -99 | -94 | -99 | -94 | -99 | -99 | -99 | -99 | -99 | -99 | -99 | -99 | -99 | -99 | -99 | -99 | -99 | -99 | -99 | -99 | -99 | -99 | -99 | -99 | -99 | -99 | -99 | -99 | -99 | -99 | -99 | -99 | -99 | -99 | -99 | -99 | -99 | -99 | -99 | -99 | -99 | -99 | -99 | -99 | -99 | -99 | -99
|  |  |  | 1 | 4 | 2E | 201 | 201 | 7 | -10 | -4 | 2 | 8 | 10 | 16 | -99 | 2 | 2 | 2 | 2 | 2 | 2 | 2 | 2 | 2 | 2 | 6 | 6 | 6 | 6 | 5 | 6 | 6 | 6 | 8 | 8 | 8 | 8 | 7 | 8 | 8 | 8 | 10 | 10 | 10 | 10 | 10 | 10 | 10 | 10 | -99 | -99 | -99 | -99 | -99 | -99 | -99 | -99
6975 |  |  |  | 1 | 1 | 2E | 205 | 205 | 7 | -10 | -10 | 10 | 10 | 17 | 17 | -99 | 10 | -99 | 10 | -99 | -99 | -99 | -99 | -99 | -99 | -99 | 13 | -99 | -99 | -99 | -99 | -99 | -99 | -99 | 15 | -99 | -99 | -99 | -99 | -99 | -99 | -99 | 17 | -99 | -99 | -99 | -99 | -99 | -99 | -99 | -99 | -99 | -99 | -99 | -99 | -99 | -99 | -99
|  |  |  | 1 | 2 | 2E | 205 | 205 | 7 | -10 | -7 | 6 | 9 | 14 | 17 | -99 | 6 | 6 | 6 | 6 | -99 | -99 | 6 | 6 | -99 | -99 | 9 | 9 | -99 | -99 | 9 | 9 | -99 | -99 | 11 | 11 | -99 | -99 | 11 | 11 | -99 | -99 | 14 | 14 | -99 | -99 | 14 | 14 | -99 | -99 | -99 | -99 | -99 | -99 | -99 | -99 | -99 | -99
|  |  |  | 1 | 3 | 2E | 205 | 205 | 7 | -10 | -5 | -99 | -94 | -99 | -94 | -99 | -99 | -99 | -99 | -99 | -99 | -99 | -99 | -99 | -99 | -99 | -99 | -99 | -99 | -99 | -99 | -99 | -99 | -99 | -99 | -99 | -99 | -99 | -99 | -99 | -99 | -99 | -99 | -99 | -99 | -99 | -99 | -99 | -99 | -99 | -99 | -99 | -99 | -99 | -99 | -99 | -99 | -99
|  |  |  | 1 | 4 | 2E | 205 | 205 | 7 | -10 | -4 | 2 | 8 | 10 | 16 | -99 | 2 | 2 | 2 | 2 | 2 | 2 | 2 | 2 | 2 | 2 | 6 | 6 | 6 | 6 | 5 | 6 | 6 | 6 | 8 | 8 | 8 | 8 | 7 | 8 | 8 | 8 | 10 | 10 | 10 | 10 | 10 | 10 | 10 | 10 | -99 | -99 | -99 | -99 | -99 | -99 | -99 | -99
6995 | 7005 | 7025 |  | 1 | 1 | 2E | 209 | 209 | 7 | -10 | -10 | 10 | 10 | 17 | 17 | -99 | 10 | -99 | 10 | -99 | -99 | -99 | -99 | -99 | -99 | -99 | 13 | -99 | -99 | -99 | -99 | -99 | -99 | -99 | 15 | -99 | -99 | -99 | -99 | -99 | -99 | -99 | 17 | -99 | -99 | -99 | -99 | -99 | -99 | -99 | -99 | -99 | -99 | -99 | -99 | -99 | -99 | -99
|  |  |  | 1 | 2 | 2E | 209 | 209 | 7 | -10 | -7 | 6 | 9 | 14 | 17 | -99 | 6 | 6 | 6 | 6 | -99 | -99 | 6 | 6 | -99 | -99 | 9 | 9 | -99 | -99 | 9 | 9 | -99 | -99 | 11 | 11 | -99 | -99 | 11 | 11 | -99 | -99 | 14 | 14 | -99 | -99 | 14 | 14 | -99 | -99 | -99 | -99 | -99 | -99 | -99 | -99 | -99 | -99
|  |  |  | 1 | 3 | 2E | 209 | 209 | 7 | -10 | -5 | -99 | -94 | -99 | -94 | -99 | -99 | -99 | -99 | -99 | -99 | -99 | -99 | -99 | -99 | -99 | -99 | -99 | -99 | -99 | -99 | -99 | -99 | -99 | -99 | -99 | -99 | -99 | -99 | -99 | -99 | -99 | -99 | -99 | -99 | -99 | -99 | -99 | -99 | -99 | -99 | -99 | -99 | -99 | -99 | -99 | -99 | -99
|  |  |  | 1 | 4 | 2E | 209 | 209 | 7 | -10 | -4 | 2 | 8 | 10 | 16 | -99 | 2 | 2 | 2 | 2 | 2 | 2 | 2 | 2 | 2 | 2 | 6 | 6 | 6 | 6 | 5 | 6 | 6 | 6 | 8 | 8 | 8 | 8 | 7 | 8 | 8 | 8 | 10 | 10 | 10 | 10 | 10 | 10 | 10 | 10 | -99 | -99 | -99 | -99 | -99 | -99 | -99 | -99
7015 |  |  |  | 1 | 1 | 2E | 213 | 213 | 7 | -10 | -10 | 10 | 10 | 17 | 17 | -99 | 10 | -99 | 10 | -99 | -99 | -99 | -99 | -99 | -99 | -99 | 13 | -99 | -99 | -99 | -99 | -99 | -99 | -99 | 15 | -99 | -99 | -99 | -99 | -99 | -99 | -99 | 17 | -99 | -99 | -99 | -99 | -99 | -99 | -99 | -99 | -99 | -99 | -99 | -99 | -99 | -99 | -99
|  |  |  | 1 | 2 | 2E | 213 | 213 | 7 | -10 | -7 | 6 | 9 | 14 | 17 | -99 | 6 | 6 | 6 | 6 | -99 | -99 | 6 | 6 | -99 | -99 | 9 | 9 | -99 | -99 | 9 | 9 | -99 | -99 | 11 | 11 | -99 | -99 | 11 | 11 | -99 | -99 | 14 | 14 | -99 | -99 | 14 | 14 | -99 | -99 | -99 | -99 | -99 | -99 | -99 | -99 | -99 | -99
|  |  |  | 1 | 3 | 2E | 213 | 213 | 7 | -10 | -5 | -99 | -94 | -99 | -94 | -99 | -99 | -99 | -99 | -99 | -99 | -99 | -99 | -99 | -99 | -99 | -99 | -99 | -99 | -99 | -99 | -99 | -99 | -99 | -99 | -99 | -99 | -99 | -99 | -99 | -99 | -99 | -99 | -99 | -99 | -99 | -99 | -99 | -99 | -99 | -99 | -99 | -99 | -99 | -99 | -99 | -99 | -99
|  |  |  | 1 | 4 | 2E | 213 | 213 | 7 | -10 | -4 | 2 | 8 | 10 | 16 | -99 | 2 | 2 | 2 | 2 | 2 | 2 | 2 | 2 | 2 | 2 | 6 | 6 | 6 | 6 | 5 | 6 | 6 | 6 | 8 | 8 | 8 | 8 | 7 | 8 | 8 | 8 | 10 | 10 | 10 | 10 | 10 | 10 | 10 | 10 | -99 | -99 | -99 | -99 | -99 | -99 | -99 | -99
7035 | 7045 |  |  | 1 | 1 | 2E | 217 | 217 | 7 | -10 | -10 | 10 | 10 | 17 | 17 | -99 | 10 | -99 | 10 | -99 | -99 | -99 | -99 | -99 | -99 | -99 | 13 | -99 | -99 | -99 | -99 | -99 | -99 | -99 | 15 | -99 | -99 | -99 | -99 | -99 | -99 | -99 | 17 | -99 | -99 | -99 | -99 | -99 | -99 | -99 | -99 | -99 | -99 | -99 | -99 | -99 | -99 | -99
|  |  |  | 1 | 2 | 2E | 217 | 217 | 7 | -10 | -7 | 6 | 9 | 14 | 17 | -99 | 6 | 6 | 6 | 6 | -99 | -99 | 6 | 6 | -99 | -99 | 9 | 9 | -99 | -99 | 9 | 9 | -99 | -99 | 11 | 11 | -99 | -99 | 11 | 11 | -99 | -99 | 14 | 14 | -99 | -99 | 14 | 14 | -99 | -99 | -99 | -99 | -99 | -99 | -99 | -99 | -99 | -99
|  |  |  | 1 | 3 | 2E | 217 | 217 | 7 | -10 | -5 | -99 | -94 | -99 | -94 | -99 | -99 | -99 | -99 | -99 | -99 | -99 | -99 | -99 | -99 | -99 | -99 | -99 | -99 | -99 | -99 | -99 | -99 | -99 | -99 | -99 | -99 | -99 | -99 | -99 | -99 | -99 | -99 | -99 | -99 | -99 | -99 | -99 | -99 | -99 | -99 | -99 | -99 | -99 | -99 | -99 | -99 | -99
|  |  |  | 1 | 4 | 2E | 217 | 217 | 7 | -10 | -4 | 2 | 8 | 10 | 16 | -99 | 2 | 2 | 2 | 2 | 2 | 2 | 2 | 2 | 2 | 2 | 6 | 6 | 6 | 6 | 5 | 6 | 6 | 6 | 8 | 8 | 8 | 8 | 7 | 8 | 8 | 8 | 10 | 10 | 10 | 10 | 10 | 10 | 10 | 10 | -99 | -99 | -99 | -99 | -99 | -99 | -99 | -99
7055 |  |  |  | 1 | 1 | 2E | 221 | 221 | 7 | -10 | -10 | 10 | 10 | 17 | 17 | -99 | 10 | -99 | 10 | -99 | -99 | -99 | -99 | -99 | -99 | -99 | 13 | -99 | -99 | -99 | -99 | -99 | -99 | -99 | 15 | -99 | -99 | -99 | -99 | -99 | -99 | -99 | 17 | -99 | -99 | -99 | -99 | -99 | -99 | -99 | -99 | -99 | -99 | -99 | -99 | -99 | -99 | -99
|  |  |  | 1 | 2 | 2E | 221 | 221 | 7 | -10 | -7 | 6 | 9 | 14 | 17 | -99 | 6 | 6 | 6 | 6 | -99 | -99 | 6 | 6 | -99 | -99 | 9 | 9 | -99 | -99 | 9 | 9 | -99 | -99 | 11 | 11 | -99 | -99 | 11 | 11 | -99 | -99 | 14 | 14 | -99 | -99 | 14 | 14 | -99 | -99 | -99 | -99 | -99 | -99 | -99 | -99 | -99 | -99
|  |  |  | 1 | 3 | 2E | 221 | 221 | 7 | -10 | -5 | -99 | -94 | -99 | -94 | -99 | -99 | -99 | -99 | -99 | -99 | -99 | -99 | -99 | -99 | -99 | -99 | -99 | -99 | -99 | -99 | -99 | -99 | -99 | -99 | -99 | -99 | -99 | -99 | -99 | -99 | -99 | -99 | -99 | -99 | -99 | -99 | -99 | -99 | -99 | -99 | -99 | -99 | -99 | -99 | -99 | -99 | -99
|  |  |  | 1 | 4 | 2E | 221 | 221 | 7 | -10 | -4 | 2 | 8 | 10 | 16 | -99 | 2 | 2 | 2 | 2 | 2 | 2 | 2 | 2 | 2 | 2 | 6 | 6 | 6 | 6 | 5 | 6 | 6 | 6 | 8 | 8 | 8 | 8 | 7 | 8 | 8 | 8 | 10 | 10 | 10 | 10 | 10 | 10 | 10 | 10 | -99 | -99 | -99 | -99 | -99 | -99 | -99 | -99
7075 | 7085 |  |  | 1 | 1 | 2E | 225 | 225 | 7 | -10 | -10 | 10 | 10 | 13 | 13 | -99 | 10 | -99 | 10 | -99 | -99 | -99 | -99 | -99 | -99 | -99 | 13 | -99 | -99 | -99 | -99 | -99 | -99 | -99 | -99 | -99 | -99 | -99 | -99 | -99 | -99 | -99 | -99 | -99 | -99 | -99 | -99 | -99 | -99 | -99 | -99 | -99 | -99 | -99 | -99 | -99 | -99 | -99
|  |  |  | 1 | 2 | 2E | 225 | 225 | 7 | -10 | -7 | 6 | 9 | 9 | 12 | -99 | 6 | 6 | 6 | 6 | -99 | -99 | 6 | 6 | -99 | -99 | 9 | 9 | -99 | -99 | 9 | 9 | -99 | -99 | -99 | -99 | -99 | -99 | -99 | -99 | -99 | -99 | -99 | -99 | -99 | -99 | -99 | -99 | -99 | -99 | -99 | -99 | -99 | -99 | -99 | -99 | -99 | -99
|  |  |  | 1 | 3 | 2E | 225 | 225 | 7 | -10 | -5 | -99 | -94 | -99 | -94 | -99 | -99 | -99 | -99 | -99 | -99 | -99 | -99 | -99 | -99 | -99 | -99 | -99 | -99 | -99 | -99 | -99 | -99 | -99 | -99 | -99 | -99 | -99 | -99 | -99 | -99 | -99 | -99 | -99 | -99 | -99 | -99 | -99 | -99 | -99 | -99 | -99 | -99 | -99 | -99 | -99 | -99 | -99
|  |  |  | 1 | 4 | 2E | 225 | 225 | 7 | -10 | -4 | 2 | 8 | 6 | 12 | -99 | 2 | 2 | 2 | 2 | 2 | 2 | 2 | 2 | 2 | 2 | 6 | 6 | 6 | 6 | 5 | 6 | 6 | 6 | -99 | -99 | -99 | -99 | -99 | -99 | -99 | -99 | -99 | -99 | -99 | -99 | -99 | -99 | -99 | -99 | -99 | -99 | -99 | -99 | -99 | -99 | -99 | -99
7095 |  |  |  | 1 | 1 | 2E | 229 | 229 | 7 | -10 | -10 | 10 | 10 | 13 | 13 | -99 | 10 | -99 | 10 | -99 | -99 | -99 | -99 | -99 | -99 | -99 | 13 | -99 | -99 | -99 | -99 | -99 | -99 | -99 | -99 | -99 | -99 | -99 | -99 | -99 | -99 | -99 | -99 | -99 | -99 | -99 | -99 | -99 | -99 | -99 | -99 | -99 | -99 | -99 | -99 | -99 | -99 | -99
|  |  |  | 1 | 2 | 2E | 229 | 229 | 7 | -10 | -7 | 6 | 9 | 9 | 12 | -99 | 6 | 6 | 6 | 6 | -99 | -99 | 6 | 6 | -99 | -99 | 9 | 9 | -99 | -99 | 9 | 9 | -99 | -99 | -99 | -99 | -99 | -99 | -99 | -99 | -99 | -99 | -99 | -99 | -99 | -99 | -99 | -99 | -99 | -99 | -99 | -99 | -99 | -99 | -99 | -99 | -99 | -99
|  |  |  | 1 | 3 | 2E | 229 | 229 | 7 | -10 | -5 | -99 | -94 | -99 | -94 | -99 | -99 | -99 | -99 | -99 | -99 | -99 | -99 | -99 | -99 | -99 | -99 | -99 | -99 | -99 | -99 | -99 | -99 | -99 | -99 | -99 | -99 | -99 | -99 | -99 | -99 | -99 | -99 | -99 | -99 | -99 | -99 | -99 | -99 | -99 | -99 | -99 | -99 | -99 | -99 | -99 | -99 | -99
|  |  |  | 1 | 4 | 2E | 229 | 229 | 7 | -10 | -4 | 2 | 8 | 6 | 12 | -99 | 2 | 2 | 2 | 2 | 2 | 2 | 2 | 2 | 2 | 2 | 6 | 6 | 6 | 6 | 5 | 6 | 6 | 6 | -99 | -99 | -99 | -99 | -99 | -99 | -99 | -99 | -99 | -99 | -99 | -99 | -99 | -99 | -99 | -99 | -99 | -99 | -99 | -99 | -99 | -99 | -99 | -99
7115 |  |  |  | 0 | 1 | 2E | 233 | 233 | 7 | -10 | -10 | -99 | -99 | -99 | -99 | -99 | -99 | -99 | -99 | -99 | -99 | -99 | -99 | -99 | -99 | -99 | -99 | -99 | -99 | -99 | -99 | -99 | -99 | -99 | -99 | -99 | -99 | -99 | -99 | -99 | -99 | -99 | -99 | -99 | -99 | -99 | -99 | -99 | -99 | -99 | -99 | -99 | -99 | -99 | -99 | -99 | -99 | -99
|  |  |  | 0 | 2 | 2E | 233 | 233 | 7 | -10 | -7 | -99 | -96 | -99 | -96 | -99 | -99 | -99 | -99 | -99 | -99 | -99 | -99 | -99 | -99 | -99 | -99 | -99 | -99 | -99 | -99 | -99 | -99 | -99 | -99 | -99 | -99 | -99 | -99 | -99 | -99 | -99 | -99 | -99 | -99 | -99 | -99 | -99 | -99 | -99 | -99 | -99 | -99 | -99 | -99 | -99 | -99 | -99
|  |  |  | 0 | 3 | 2E | 233 | 233 | 7 | -10 | -5 | -99 | -94 | -99 | -94 | -99 | -99 | -99 | -99 | -99 | -99 | -99 | -99 | -99 | -99 | -99 | -99 | -99 | -99 | -99 | -99 | -99 | -99 | -99 | -99 | -99 | -99 | -99 | -99 | -99 | -99 | -99 | -99 | -99 | -99 | -99 | -99 | -99 | -99 | -99 | -99 | -99 | -99 | -99 | -99 | -99 | -99 | -99
|  |  |  | 0 | 4 | 2E | 233 | 233 | 7 | -10 | -4 | -99 | -93 | -99 | -93 | -99 | -99 | -99 | -99 | -99 | -99 | -99 | -99 | -99 | -99 | -99 | -99 | -99 | -99 | -99 | -99 | -99 | -99 | -99 | -99 | -99 | -99 | -99 | -99 | -99 | -99 | -99 | -99 | -99 | -99 | -99 | -99 | -99 | -99 | -99 | -99 | -99 | -99 | -99 | -99 | -99 | -99 | -99

## 6G -2A
1 | 2 | 3 | 4 | 5 | 6 | 7 | 8 | 9 | 10 | 11 | 12 | 13 | 14 | 15 | 16 | 17 | 18 | 19 | 20 | 21 | 22 | 23 | 24 | 25 | 26 | 27 | 28 | 29 | 30 | 31 | 32 | 33 | 34 | 35 | 36 | 37 | 38 | 39 | 40 | 41 | 42 | 43 | 44 | 45 | 46 | 47 | 48 | 49 | 50 | 51 | 52 | 53 | 54 | 55 | 56 | 57 | 58 | 59
20 MHz Frequency (MHz) | 40 MHz Frequency (MHz) | 80 MHz Frequency (MHz) | 160 MHz Frequency (MHz) | Allowed Channels Flag (Yes=1, No=0) | Antenna | Reg Domain | 20 MHz Start Ch | 20 MHz Stop Ch | Ant Gain (dB) | Min HW Capability Power per Path | Min HW Capability Total Power | Min Supported Power per Path | Min Supported Total Power | Max Supported Power per Path | Max Supported Total Power | CCK, 1-11 Mb/s | 6 to 54 Mb/s | 6 to 54 Mb/s BF | HE20 MCS0-11 1ss EHT20 MCS0-15 1ss | HE20 MCS0-11 2ss EHT20 MCS0-15 2ss | HE20 MCS0-11 3ss EHT20 MCS0-15 3ss | HE20 MCS0-11 4ss EHT20 MCS0-15 4ss | HE20 MCS0-11 1ss BF EHT20 MCS0-15 1ss BF | HE20 MCS0-11 2ss BF EHT20 MCS0-15 2ss BF | HE20 MCS0-11 3ss BF EHT20 MCS0-15 3ss BF | HE20 MCS0-11 4ss BF EHT20 MCS0-15 4ss BF | HE40 MCS0-11 1ss EHT40 MCS0-15 1ss | HE40 MCS0-11 2ss EHT40 MCS0-15 2ss | HE40 MCS0-11 3ss EHT40 MCS0-15 3ss | HE40 MCS0-11 4ss EHT40 MCS0-15 4ss | HE40 MCS0-11 1ss BF EHT40 MCS0-15 1ss BF | HE40 MCS0-11 2ss BF EHT40 MCS0-15 2ss BF | HE40 MCS0-11 3ss BF EHT40 MCS0-15 3ss BF | HE40 MCS0-11 4ss BF EHT40 MCS0-15 4ss BF | HE80 MCS0-11 1ss EHT80 MCS0-15 1ss | HE80 MCS0-11 2ss EHT80 MCS0-15 2ss | HE80 MCS0-11 3ss EHT80 MCS0-15 3ss | HE80 MCS0-11 4ss EHT80 MCS0-15 4ss | HE80 MCS0-11 1ss BF EHT80 MCS0-15 1ss BF | HE80 MCS0-11 2ss BF EHT80 MCS0-15 2ss BF | HE80 MCS0-11 3ss BF EHT80 MCS0-15 3ss BF | HE80 MCS0-11 4ss BF EHT80 MCS0-15 4ss BF | HE160 MCS0-11 1ss EHT160 MCS0-15 1ss | HE160 MCS0-11 2ss EHT160 MCS0-15 2ss | HE160 MCS0-11 3ss EHT160 MCS0-15 3ss | HE160 MCS0-11 4ss EHT160 MCS0-15 4ss | HE160 MCS0-11 1ss BF EHT160 MCS0-15 1ss BF | HE160 MCS0-11 2ss BF EHT160 MCS0-15 2ss BF | HE160 MCS0-11 3ss BF EHT160 MCS0-15 3ss BF | HE160 MCS0-11 4ss BF EHT160 MCS0-15 4ss BF | EHT320 MCS0-15 1ss | EHT320 MCS0-15 2ss | EHT320 MCS0-15 3ss | EHT320 MCS0-15 4ss | EHT320 MCS0-15 1ss BF | EHT320 MCS0-15 2ss BF | EHT320 MCS0-15 3ss BF | EHT320 MCS0-15 4ss BF
5935 |  |  |  | 0 | 1 | 2A | 2 | 2 | 7 | -10 | -10 | -99 | -99 | -99 | -99 | -99 | -99 | -99 | -99 | -99 | -99 | -99 | -99 | -99 | -99 | -99 | -99 | -99 | -99 | -99 | -99 | -99 | -99 | -99 | -99 | -99 | -99 | -99 | -99 | -99 | -99 | -99 | -99 | -99 | -99 | -99 | -99 | -99 | -99 | -99 | -99 | -99 | -99 | -99 | -99 | -99 | -99 | -99
|  |  |  | 0 | 2 | 2A | 2 | 2 | 7 | -10 | -7 | -99 | -96 | -99 | -96 | -99 | -99 | -99 | -99 | -99 | -99 | -99 | -99 | -99 | -99 | -99 | -99 | -99 | -99 | -99 | -99 | -99 | -99 | -99 | -99 | -99 | -99 | -99 | -99 | -99 | -99 | -99 | -99 | -99 | -99 | -99 | -99 | -99 | -99 | -99 | -99 | -99 | -99 | -99 | -99 | -99 | -99 | -99
|  |  |  | 0 | 3 | 2A | 2 | 2 | 7 | -10 | -5 | -99 | -94 | -99 | -94 | -99 | -99 | -99 | -99 | -99 | -99 | -99 | -99 | -99 | -99 | -99 | -99 | -99 | -99 | -99 | -99 | -99 | -99 | -99 | -99 | -99 | -99 | -99 | -99 | -99 | -99 | -99 | -99 | -99 | -99 | -99 | -99 | -99 | -99 | -99 | -99 | -99 | -99 | -99 | -99 | -99 | -99 | -99
|  |  |  | 0 | 4 | 2A | 2 | 2 | 7 | -10 | -4 | -99 | -93 | -99 | -93 | -99 | -99 | -99 | -99 | -99 | -99 | -99 | -99 | -99 | -99 | -99 | -99 | -99 | -99 | -99 | -99 | -99 | -99 | -99 | -99 | -99 | -99 | -99 | -99 | -99 | -99 | -99 | -99 | -99 | -99 | -99 | -99 | -99 | -99 | -99 | -99 | -99 | -99 | -99 | -99 | -99 | -99 | -99
5955 | 5965 | 5985 | 6025 | 1 | 1 | 2A | 1 | 1 | 7 | -10 | -10 | 11 | 11 | 15 | 15 | -99 | 11 | -99 | 11 | -99 | -99 | -99 | -99 | -99 | -99 | -99 | 13 | -99 | -99 | -99 | -99 | -99 | -99 | -99 | 15 | -99 | -99 | -99 | -99 | -99 | -99 | -99 | 13 | -99 | -99 | -99 | -99 | -99 | -99 | -99 | 14 | -99 | -99 | -99 | -99 | -99 | -99 | -99
|  |  |  | 1 | 2 | 2A | 1 | 1 | 7 | -10 | -7 | 7 | 10 | 12 | 15 | -99 | 8 | 7 | 7 | 7 | -99 | -99 | 7 | 7 | -99 | -99 | 10 | 10 | -99 | -99 | 10 | 10 | -99 | -99 | 11 | 11 | -99 | -99 | 11 | 11 | -99 | -99 | 12 | 12 | -99 | -99 | 12 | 12 | -99 | -99 | 11 | 11 | -99 | -99 | 11 | 11 | -99 | -99
|  |  |  | 1 | 3 | 2A | 1 | 1 | 7 | -10 | -5 | -99 | -94 | -99 | -94 | -99 | -99 | -99 | -99 | -99 | -99 | -99 | -99 | -99 | -99 | -99 | -99 | -99 | -99 | -99 | -99 | -99 | -99 | -99 | -99 | -99 | -99 | -99 | -99 | -99 | -99 | -99 | -99 | -99 | -99 | -99 | -99 | -99 | -99 | -99 | -99 | -99 | -99 | -99 | -99 | -99 | -99 | -99
|  |  |  | 1 | 4 | 2A | 1 | 1 | 7 | -10 | -4 | 4 | 10 | 8 | 14 | -99 | 4 | 6 | 5 | 5 | 5 | 5 | 5 | 5 | 5 | 5 | 6 | 7 | 7 | 7 | 6 | 7 | 7 | 7 | 7 | 8 | 8 | 8 | 7 | 8 | 8 | 8 | 8 | 8 | 8 | 8 | 8 | 8 | 8 | 8 | 8 | 8 | 8 | 8 | 8 | 8 | 8 | 8
5975 |  |  |  | 1 | 1 | 2A | 5 | 5 | 7 | -10 | -10 | 11 | 11 | 15 | 15 | -99 | 11 | -99 | 11 | -99 | -99 | -99 | -99 | -99 | -99 | -99 | 13 | -99 | -99 | -99 | -99 | -99 | -99 | -99 | 15 | -99 | -99 | -99 | -99 | -99 | -99 | -99 | 13 | -99 | -99 | -99 | -99 | -99 | -99 | -99 | 14 | -99 | -99 | -99 | -99 | -99 | -99 | -99
|  |  |  | 1 | 2 | 2A | 5 | 5 | 7 | -10 | -7 | 7 | 10 | 12 | 15 | -99 | 8 | 7 | 7 | 7 | -99 | -99 | 7 | 7 | -99 | -99 | 10 | 10 | -99 | -99 | 10 | 10 | -99 | -99 | 11 | 11 | -99 | -99 | 11 | 11 | -99 | -99 | 12 | 12 | -99 | -99 | 12 | 12 | -99 | -99 | 11 | 11 | -99 | -99 | 11 | 11 | -99 | -99
|  |  |  | 1 | 3 | 2A | 5 | 5 | 7 | -10 | -5 | -99 | -94 | -99 | -94 | -99 | -99 | -99 | -99 | -99 | -99 | -99 | -99 | -99 | -99 | -99 | -99 | -99 | -99 | -99 | -99 | -99 | -99 | -99 | -99 | -99 | -99 | -99 | -99 | -99 | -99 | -99 | -99 | -99 | -99 | -99 | -99 | -99 | -99 | -99 | -99 | -99 | -99 | -99 | -99 | -99 | -99 | -99
|  |  |  | 1 | 4 | 2A | 5 | 5 | 7 | -10 | -4 | 4 | 10 | 8 | 14 | -99 | 4 | 6 | 5 | 5 | 5 | 5 | 5 | 5 | 5 | 5 | 6 | 7 | 7 | 7 | 6 | 7 | 7 | 7 | 7 | 8 | 8 | 8 | 7 | 8 | 8 | 8 | 8 | 8 | 8 | 8 | 8 | 8 | 8 | 8 | 8 | 8 | 8 | 8 | 8 | 8 | 8 | 8
5995 | 6005 |  |  | 1 | 1 | 2A | 9 | 9 | 7 | -10 | -10 | 11 | 11 | 15 | 15 | -99 | 11 | -99 | 11 | -99 | -99 | -99 | -99 | -99 | -99 | -99 | 14 | -99 | -99 | -99 | -99 | -99 | -99 | -99 | 15 | -99 | -99 | -99 | -99 | -99 | -99 | -99 | 13 | -99 | -99 | -99 | -99 | -99 | -99 | -99 | 14 | -99 | -99 | -99 | -99 | -99 | -99 | -99
|  |  |  | 1 | 2 | 2A | 9 | 9 | 7 | -10 | -7 | 7 | 10 | 12 | 15 | -99 | 8 | 7 | 7 | 7 | -99 | -99 | 7 | 7 | -99 | -99 | 11 | 11 | -99 | -99 | 11 | 11 | -99 | -99 | 11 | 11 | -99 | -99 | 11 | 11 | -99 | -99 | 12 | 12 | -99 | -99 | 12 | 12 | -99 | -99 | 11 | 11 | -99 | -99 | 11 | 11 | -99 | -99
|  |  |  | 1 | 3 | 2A | 9 | 9 | 7 | -10 | -5 | -99 | -94 | -99 | -94 | -99 | -99 | -99 | -99 | -99 | -99 | -99 | -99 | -99 | -99 | -99 | -99 | -99 | -99 | -99 | -99 | -99 | -99 | -99 | -99 | -99 | -99 | -99 | -99 | -99 | -99 | -99 | -99 | -99 | -99 | -99 | -99 | -99 | -99 | -99 | -99 | -99 | -99 | -99 | -99 | -99 | -99 | -99
|  |  |  | 1 | 4 | 2A | 9 | 9 | 7 | -10 | -4 | 4 | 10 | 8 | 14 | -99 | 4 | 6 | 5 | 5 | 5 | 5 | 5 | 5 | 5 | 5 | 6 | 8 | 8 | 8 | 6 | 8 | 8 | 8 | 7 | 8 | 8 | 8 | 7 | 8 | 8 | 8 | 8 | 8 | 8 | 8 | 8 | 8 | 8 | 8 | 8 | 8 | 8 | 8 | 8 | 8 | 8 | 8
6015 |  |  |  | 1 | 1 | 2A | 13 | 13 | 7 | -10 | -10 | 11 | 11 | 15 | 15 | -99 | 11 | -99 | 11 | -99 | -99 | -99 | -99 | -99 | -99 | -99 | 14 | -99 | -99 | -99 | -99 | -99 | -99 | -99 | 15 | -99 | -99 | -99 | -99 | -99 | -99 | -99 | 13 | -99 | -99 | -99 | -99 | -99 | -99 | -99 | 14 | -99 | -99 | -99 | -99 | -99 | -99 | -99
|  |  |  | 1 | 2 | 2A | 13 | 13 | 7 | -10 | -7 | 7 | 10 | 12 | 15 | -99 | 8 | 7 | 7 | 7 | -99 | -99 | 7 | 7 | -99 | -99 | 11 | 11 | -99 | -99 | 11 | 11 | -99 | -99 | 11 | 11 | -99 | -99 | 11 | 11 | -99 | -99 | 12 | 12 | -99 | -99 | 12 | 12 | -99 | -99 | 11 | 11 | -99 | -99 | 11 | 11 | -99 | -99
|  |  |  | 1 | 3 | 2A | 13 | 13 | 7 | -10 | -5 | -99 | -94 | -99 | -94 | -99 | -99 | -99 | -99 | -99 | -99 | -99 | -99 | -99 | -99 | -99 | -99 | -99 | -99 | -99 | -99 | -99 | -99 | -99 | -99 | -99 | -99 | -99 | -99 | -99 | -99 | -99 | -99 | -99 | -99 | -99 | -99 | -99 | -99 | -99 | -99 | -99 | -99 | -99 | -99 | -99 | -99 | -99
|  |  |  | 1 | 4 | 2A | 13 | 13 | 7 | -10 | -4 | 4 | 10 | 8 | 14 | -99 | 4 | 6 | 5 | 5 | 5 | 5 | 5 | 5 | 5 | 5 | 6 | 8 | 8 | 8 | 6 | 8 | 8 | 8 | 7 | 8 | 8 | 8 | 7 | 8 | 8 | 8 | 8 | 8 | 8 | 8 | 8 | 8 | 8 | 8 | 8 | 8 | 8 | 8 | 8 | 8 | 8 | 8
6035 | 6045 | 6065 |  | 1 | 1 | 2A | 17 | 17 | 7 | -10 | -10 | 11 | 11 | 16 | 16 | -99 | 11 | -99 | 11 | -99 | -99 | -99 | -99 | -99 | -99 | -99 | 14 | -99 | -99 | -99 | -99 | -99 | -99 | -99 | 16 | -99 | -99 | -99 | -99 | -99 | -99 | -99 | 13 | -99 | -99 | -99 | -99 | -99 | -99 | -99 | 14 | -99 | -99 | -99 | -99 | -99 | -99 | -99
|  |  |  | 1 | 2 | 2A | 17 | 17 | 7 | -10 | -7 | 7 | 10 | 12 | 15 | -99 | 8 | 7 | 7 | 7 | -99 | -99 | 7 | 7 | -99 | -99 | 11 | 11 | -99 | -99 | 11 | 11 | -99 | -99 | 12 | 12 | -99 | -99 | 12 | 12 | -99 | -99 | 12 | 12 | -99 | -99 | 12 | 12 | -99 | -99 | 11 | 11 | -99 | -99 | 11 | 11 | -99 | -99
|  |  |  | 1 | 3 | 2A | 17 | 17 | 7 | -10 | -5 | -99 | -94 | -99 | -94 | -99 | -99 | -99 | -99 | -99 | -99 | -99 | -99 | -99 | -99 | -99 | -99 | -99 | -99 | -99 | -99 | -99 | -99 | -99 | -99 | -99 | -99 | -99 | -99 | -99 | -99 | -99 | -99 | -99 | -99 | -99 | -99 | -99 | -99 | -99 | -99 | -99 | -99 | -99 | -99 | -99 | -99 | -99
|  |  |  | 1 | 4 | 2A | 17 | 17 | 7 | -10 | -4 | 4 | 10 | 9 | 15 | -99 | 4 | 6 | 5 | 5 | 5 | 5 | 5 | 5 | 5 | 5 | 6 | 8 | 8 | 8 | 6 | 8 | 8 | 8 | 8 | 9 | 9 | 9 | 8 | 9 | 9 | 9 | 8 | 8 | 8 | 8 | 8 | 8 | 8 | 8 | 8 | 8 | 8 | 8 | 8 | 8 | 8 | 8
6055 |  |  |  | 1 | 1 | 2A | 21 | 21 | 7 | -10 | -10 | 11 | 11 | 16 | 16 | -99 | 11 | -99 | 11 | -99 | -99 | -99 | -99 | -99 | -99 | -99 | 14 | -99 | -99 | -99 | -99 | -99 | -99 | -99 | 16 | -99 | -99 | -99 | -99 | -99 | -99 | -99 | 13 | -99 | -99 | -99 | -99 | -99 | -99 | -99 | 14 | -99 | -99 | -99 | -99 | -99 | -99 | -99
|  |  |  | 1 | 2 | 2A | 21 | 21 | 7 | -10 | -7 | 7 | 10 | 12 | 15 | -99 | 8 | 7 | 8 | 8 | -99 | -99 | 7 | 8 | -99 | -99 | 11 | 11 | -99 | -99 | 11 | 11 | -99 | -99 | 12 | 12 | -99 | -99 | 12 | 12 | -99 | -99 | 12 | 12 | -99 | -99 | 12 | 12 | -99 | -99 | 11 | 11 | -99 | -99 | 11 | 11 | -99 | -99
|  |  |  | 1 | 3 | 2A | 21 | 21 | 7 | -10 | -5 | -99 | -94 | -99 | -94 | -99 | -99 | -99 | -99 | -99 | -99 | -99 | -99 | -99 | -99 | -99 | -99 | -99 | -99 | -99 | -99 | -99 | -99 | -99 | -99 | -99 | -99 | -99 | -99 | -99 | -99 | -99 | -99 | -99 | -99 | -99 | -99 | -99 | -99 | -99 | -99 | -99 | -99 | -99 | -99 | -99 | -99 | -99
|  |  |  | 1 | 4 | 2A | 21 | 21 | 7 | -10 | -4 | 4 | 10 | 9 | 15 | -99 | 4 | 4 | 4 | 5 | 5 | 5 | 4 | 5 | 5 | 5 | 6 | 8 | 8 | 8 | 6 | 8 | 8 | 8 | 8 | 9 | 9 | 9 | 8 | 9 | 9 | 9 | 8 | 8 | 8 | 8 | 8 | 8 | 8 | 8 | 8 | 8 | 8 | 8 | 8 | 8 | 8 | 8
6075 | 6085 |  |  | 1 | 1 | 2A | 25 | 25 | 7 | -10 | -10 | 11 | 11 | 16 | 16 | -99 | 11 | -99 | 11 | -99 | -99 | -99 | -99 | -99 | -99 | -99 | 14 | -99 | -99 | -99 | -99 | -99 | -99 | -99 | 16 | -99 | -99 | -99 | -99 | -99 | -99 | -99 | 13 | -99 | -99 | -99 | -99 | -99 | -99 | -99 | 14 | -99 | -99 | -99 | -99 | -99 | -99 | -99
|  |  |  | 1 | 2 | 2A | 25 | 25 | 7 | -10 | -7 | 7 | 10 | 12 | 15 | -99 | 8 | 7 | 8 | 8 | -99 | -99 | 7 | 8 | -99 | -99 | 11 | 11 | -99 | -99 | 11 | 11 | -99 | -99 | 12 | 12 | -99 | -99 | 12 | 12 | -99 | -99 | 12 | 12 | -99 | -99 | 12 | 12 | -99 | -99 | 11 | 11 | -99 | -99 | 11 | 11 | -99 | -99
|  |  |  | 1 | 3 | 2A | 25 | 25 | 7 | -10 | -5 | -99 | -94 | -99 | -94 | -99 | -99 | -99 | -99 | -99 | -99 | -99 | -99 | -99 | -99 | -99 | -99 | -99 | -99 | -99 | -99 | -99 | -99 | -99 | -99 | -99 | -99 | -99 | -99 | -99 | -99 | -99 | -99 | -99 | -99 | -99 | -99 | -99 | -99 | -99 | -99 | -99 | -99 | -99 | -99 | -99 | -99 | -99
|  |  |  | 1 | 4 | 2A | 25 | 25 | 7 | -10 | -4 | 4 | 10 | 9 | 15 | -99 | 4 | 4 | 4 | 5 | 5 | 5 | 4 | 5 | 5 | 5 | 6 | 8 | 8 | 8 | 6 | 8 | 8 | 8 | 8 | 9 | 9 | 9 | 8 | 9 | 9 | 9 | 8 | 8 | 8 | 8 | 8 | 8 | 8 | 8 | 8 | 8 | 8 | 8 | 8 | 8 | 8 | 8
6095 |  |  |  | 1 | 1 | 2A | 29 | 29 | 7 | -10 | -10 | 11 | 11 | 16 | 16 | -99 | 11 | -99 | 11 | -99 | -99 | -99 | -99 | -99 | -99 | -99 | 14 | -99 | -99 | -99 | -99 | -99 | -99 | -99 | 16 | -99 | -99 | -99 | -99 | -99 | -99 | -99 | 13 | -99 | -99 | -99 | -99 | -99 | -99 | -99 | 14 | -99 | -99 | -99 | -99 | -99 | -99 | -99
|  |  |  | 1 | 2 | 2A | 29 | 29 | 7 | -10 | -7 | 7 | 10 | 12 | 15 | -99 | 8 | 7 | 8 | 8 | -99 | -99 | 7 | 8 | -99 | -99 | 11 | 11 | -99 | -99 | 11 | 11 | -99 | -99 | 12 | 12 | -99 | -99 | 12 | 12 | -99 | -99 | 12 | 12 | -99 | -99 | 12 | 12 | -99 | -99 | 11 | 11 | -99 | -99 | 11 | 11 | -99 | -99
|  |  |  | 1 | 3 | 2A | 29 | 29 | 7 | -10 | -5 | -99 | -94 | -99 | -94 | -99 | -99 | -99 | -99 | -99 | -99 | -99 | -99 | -99 | -99 | -99 | -99 | -99 | -99 | -99 | -99 | -99 | -99 | -99 | -99 | -99 | -99 | -99 | -99 | -99 | -99 | -99 | -99 | -99 | -99 | -99 | -99 | -99 | -99 | -99 | -99 | -99 | -99 | -99 | -99 | -99 | -99 | -99
|  |  |  | 1 | 4 | 2A | 29 | 29 | 7 | -10 | -4 | 4 | 10 | 9 | 15 | -99 | 4 | 4 | 4 | 5 | 5 | 5 | 4 | 5 | 5 | 5 | 6 | 8 | 8 | 8 | 6 | 8 | 8 | 8 | 8 | 9 | 9 | 9 | 8 | 9 | 9 | 9 | 8 | 8 | 8 | 8 | 8 | 8 | 8 | 8 | 8 | 8 | 8 | 8 | 8 | 8 | 8 | 8
6115 | 6125 | 6145 | 6185 | 1 | 1 | 2A | 33 | 33 | 7 | -10 | -10 | 11 | 11 | 16 | 16 | -99 | 11 | -99 | 11 | -99 | -99 | -99 | -99 | -99 | -99 | -99 | 14 | -99 | -99 | -99 | -99 | -99 | -99 | -99 | 16 | -99 | -99 | -99 | -99 | -99 | -99 | -99 | 13 | -99 | -99 | -99 | -99 | -99 | -99 | -99 | 14 | -99 | -99 | -99 | -99 | -99 | -99 | -99
|  |  |  | 1 | 2 | 2A | 33 | 33 | 7 | -10 | -7 | 7 | 10 | 12 | 15 | -99 | 8 | 7 | 8 | 8 | -99 | -99 | 7 | 8 | -99 | -99 | 11 | 11 | -99 | -99 | 11 | 11 | -99 | -99 | 12 | 12 | -99 | -99 | 12 | 12 | -99 | -99 | 12 | 12 | -99 | -99 | 12 | 12 | -99 | -99 | 11 | 11 | -99 | -99 | 11 | 11 | -99 | -99
|  |  |  | 1 | 3 | 2A | 33 | 33 | 7 | -10 | -5 | -99 | -94 | -99 | -94 | -99 | -99 | -99 | -99 | -99 | -99 | -99 | -99 | -99 | -99 | -99 | -99 | -99 | -99 | -99 | -99 | -99 | -99 | -99 | -99 | -99 | -99 | -99 | -99 | -99 | -99 | -99 | -99 | -99 | -99 | -99 | -99 | -99 | -99 | -99 | -99 | -99 | -99 | -99 | -99 | -99 | -99 | -99
|  |  |  | 1 | 4 | 2A | 33 | 33 | 7 | -10 | -4 | 4 | 10 | 9 | 15 | -99 | 4 | 4 | 4 | 5 | 5 | 5 | 4 | 5 | 5 | 5 | 6 | 8 | 8 | 8 | 6 | 8 | 8 | 8 | 8 | 9 | 9 | 9 | 8 | 9 | 9 | 9 | 8 | 8 | 8 | 8 | 8 | 8 | 8 | 8 | 8 | 8 | 8 | 8 | 8 | 8 | 8 | 8
6135 |  |  |  | 1 | 1 | 2A | 37 | 37 | 7 | -10 | -10 | 11 | 11 | 16 | 16 | -99 | 11 | -99 | 11 | -99 | -99 | -99 | -99 | -99 | -99 | -99 | 14 | -99 | -99 | -99 | -99 | -99 | -99 | -99 | 16 | -99 | -99 | -99 | -99 | -99 | -99 | -99 | 13 | -99 | -99 | -99 | -99 | -99 | -99 | -99 | 14 | -99 | -99 | -99 | -99 | -99 | -99 | -99
|  |  |  | 1 | 2 | 2A | 37 | 37 | 7 | -10 | -7 | 7 | 10 | 12 | 15 | -99 | 8 | 7 | 8 | 8 | -99 | -99 | 7 | 8 | -99 | -99 | 11 | 11 | -99 | -99 | 11 | 11 | -99 | -99 | 12 | 12 | -99 | -99 | 12 | 12 | -99 | -99 | 12 | 12 | -99 | -99 | 12 | 12 | -99 | -99 | 11 | 11 | -99 | -99 | 11 | 11 | -99 | -99
|  |  |  | 1 | 3 | 2A | 37 | 37 | 7 | -10 | -5 | -99 | -94 | -99 | -94 | -99 | -99 | -99 | -99 | -99 | -99 | -99 | -99 | -99 | -99 | -99 | -99 | -99 | -99 | -99 | -99 | -99 | -99 | -99 | -99 | -99 | -99 | -99 | -99 | -99 | -99 | -99 | -99 | -99 | -99 | -99 | -99 | -99 | -99 | -99 | -99 | -99 | -99 | -99 | -99 | -99 | -99 | -99
|  |  |  | 1 | 4 | 2A | 37 | 37 | 7 | -10 | -4 | 4 | 10 | 9 | 15 | -99 | 4 | 4 | 4 | 5 | 5 | 5 | 4 | 5 | 5 | 5 | 6 | 8 | 8 | 8 | 6 | 8 | 8 | 8 | 8 | 9 | 9 | 9 | 8 | 9 | 9 | 9 | 8 | 8 | 8 | 8 | 8 | 8 | 8 | 8 | 8 | 8 | 8 | 8 | 8 | 8 | 8 | 8
6155 | 6165 |  |  | 1 | 1 | 2A | 41 | 41 | 7 | -10 | -10 | 11 | 11 | 16 | 16 | -99 | 11 | -99 | 11 | -99 | -99 | -99 | -99 | -99 | -99 | -99 | 14 | -99 | -99 | -99 | -99 | -99 | -99 | -99 | 16 | -99 | -99 | -99 | -99 | -99 | -99 | -99 | 13 | -99 | -99 | -99 | -99 | -99 | -99 | -99 | 14 | -99 | -99 | -99 | -99 | -99 | -99 | -99
|  |  |  | 1 | 2 | 2A | 41 | 41 | 7 | -10 | -7 | 7 | 10 | 12 | 15 | -99 | 8 | 7 | 8 | 8 | -99 | -99 | 7 | 8 | -99 | -99 | 11 | 11 | -99 | -99 | 11 | 11 | -99 | -99 | 12 | 12 | -99 | -99 | 12 | 12 | -99 | -99 | 12 | 12 | -99 | -99 | 12 | 12 | -99 | -99 | 11 | 11 | -99 | -99 | 11 | 11 | -99 | -99
|  |  |  | 1 | 3 | 2A | 41 | 41 | 7 | -10 | -5 | -99 | -94 | -99 | -94 | -99 | -99 | -99 | -99 | -99 | -99 | -99 | -99 | -99 | -99 | -99 | -99 | -99 | -99 | -99 | -99 | -99 | -99 | -99 | -99 | -99 | -99 | -99 | -99 | -99 | -99 | -99 | -99 | -99 | -99 | -99 | -99 | -99 | -99 | -99 | -99 | -99 | -99 | -99 | -99 | -99 | -99 | -99
|  |  |  | 1 | 4 | 2A | 41 | 41 | 7 | -10 | -4 | 4 | 10 | 9 | 15 | -99 | 4 | 4 | 4 | 5 | 5 | 5 | 4 | 5 | 5 | 5 | 6 | 8 | 8 | 8 | 6 | 8 | 8 | 8 | 8 | 9 | 9 | 9 | 8 | 9 | 9 | 9 | 8 | 8 | 8 | 8 | 8 | 8 | 8 | 8 | 8 | 8 | 8 | 8 | 8 | 8 | 8 | 8
6175 |  |  |  | 1 | 1 | 2A | 45 | 45 | 7 | -10 | -10 | 11 | 11 | 16 | 16 | -99 | 11 | -99 | 11 | -99 | -99 | -99 | -99 | -99 | -99 | -99 | 14 | -99 | -99 | -99 | -99 | -99 | -99 | -99 | 16 | -99 | -99 | -99 | -99 | -99 | -99 | -99 | 13 | -99 | -99 | -99 | -99 | -99 | -99 | -99 | 14 | -99 | -99 | -99 | -99 | -99 | -99 | -99
|  |  |  | 1 | 2 | 2A | 45 | 45 | 7 | -10 | -7 | 7 | 10 | 12 | 15 | -99 | 8 | 7 | 8 | 8 | -99 | -99 | 7 | 8 | -99 | -99 | 11 | 11 | -99 | -99 | 11 | 11 | -99 | -99 | 12 | 12 | -99 | -99 | 12 | 12 | -99 | -99 | 12 | 12 | -99 | -99 | 12 | 12 | -99 | -99 | 11 | 11 | -99 | -99 | 11 | 11 | -99 | -99
|  |  |  | 1 | 3 | 2A | 45 | 45 | 7 | -10 | -5 | -99 | -94 | -99 | -94 | -99 | -99 | -99 | -99 | -99 | -99 | -99 | -99 | -99 | -99 | -99 | -99 | -99 | -99 | -99 | -99 | -99 | -99 | -99 | -99 | -99 | -99 | -99 | -99 | -99 | -99 | -99 | -99 | -99 | -99 | -99 | -99 | -99 | -99 | -99 | -99 | -99 | -99 | -99 | -99 | -99 | -99 | -99
|  |  |  | 1 | 4 | 2A | 45 | 45 | 7 | -10 | -4 | 4 | 10 | 9 | 15 | -99 | 4 | 4 | 4 | 5 | 5 | 5 | 4 | 5 | 5 | 5 | 6 | 8 | 8 | 8 | 6 | 8 | 8 | 8 | 8 | 9 | 9 | 9 | 8 | 9 | 9 | 9 | 8 | 8 | 8 | 8 | 8 | 8 | 8 | 8 | 8 | 8 | 8 | 8 | 8 | 8 | 8 | 8
6195 | 6205 | 6225 |  | 1 | 1 | 2A | 49 | 49 | 7 | -10 | -10 | 11 | 11 | 16 | 16 | -99 | 11 | -99 | 11 | -99 | -99 | -99 | -99 | -99 | -99 | -99 | 14 | -99 | -99 | -99 | -99 | -99 | -99 | -99 | 16 | -99 | -99 | -99 | -99 | -99 | -99 | -99 | 13 | -99 | -99 | -99 | -99 | -99 | -99 | -99 | 14 | -99 | -99 | -99 | -99 | -99 | -99 | -99
|  |  |  | 1 | 2 | 2A | 49 | 49 | 7 | -10 | -7 | 6 | 9 | 12 | 15 | -99 | 8 | 6 | 8 | 8 | -99 | -99 | 6 | 8 | -99 | -99 | 11 | 11 | -99 | -99 | 10 | 11 | -99 | -99 | 12 | 12 | -99 | -99 | 12 | 12 | -99 | -99 | 12 | 12 | -99 | -99 | 12 | 12 | -99 | -99 | 11 | 11 | -99 | -99 | 11 | 11 | -99 | -99
|  |  |  | 1 | 3 | 2A | 49 | 49 | 7 | -10 | -5 | -99 | -94 | -99 | -94 | -99 | -99 | -99 | -99 | -99 | -99 | -99 | -99 | -99 | -99 | -99 | -99 | -99 | -99 | -99 | -99 | -99 | -99 | -99 | -99 | -99 | -99 | -99 | -99 | -99 | -99 | -99 | -99 | -99 | -99 | -99 | -99 | -99 | -99 | -99 | -99 | -99 | -99 | -99 | -99 | -99 | -99 | -99
|  |  |  | 1 | 4 | 2A | 49 | 49 | 7 | -10 | -4 | 4 | 10 | 9 | 15 | -99 | 4 | 4 | 4 | 5 | 5 | 5 | 4 | 5 | 5 | 5 | 6 | 8 | 8 | 8 | 6 | 8 | 8 | 8 | 8 | 9 | 9 | 9 | 8 | 9 | 9 | 9 | 8 | 8 | 8 | 8 | 8 | 8 | 8 | 8 | 8 | 8 | 8 | 8 | 8 | 8 | 8 | 8
6215 |  |  |  | 1 | 1 | 2A | 53 | 53 | 7 | -10 | -10 | 11 | 11 | 16 | 16 | -99 | 11 | -99 | 11 | -99 | -99 | -99 | -99 | -99 | -99 | -99 | 14 | -99 | -99 | -99 | -99 | -99 | -99 | -99 | 16 | -99 | -99 | -99 | -99 | -99 | -99 | -99 | 13 | -99 | -99 | -99 | -99 | -99 | -99 | -99 | 14 | -99 | -99 | -99 | -99 | -99 | -99 | -99
|  |  |  | 1 | 2 | 2A | 53 | 53 | 7 | -10 | -7 | 7 | 10 | 12 | 15 | -99 | 8 | 7 | 8 | 8 | -99 | -99 | 7 | 8 | -99 | -99 | 11 | 11 | -99 | -99 | 10 | 11 | -99 | -99 | 12 | 12 | -99 | -99 | 12 | 12 | -99 | -99 | 12 | 12 | -99 | -99 | 12 | 12 | -99 | -99 | 11 | 11 | -99 | -99 | 11 | 11 | -99 | -99
|  |  |  | 1 | 3 | 2A | 53 | 53 | 7 | -10 | -5 | -99 | -94 | -99 | -94 | -99 | -99 | -99 | -99 | -99 | -99 | -99 | -99 | -99 | -99 | -99 | -99 | -99 | -99 | -99 | -99 | -99 | -99 | -99 | -99 | -99 | -99 | -99 | -99 | -99 | -99 | -99 | -99 | -99 | -99 | -99 | -99 | -99 | -99 | -99 | -99 | -99 | -99 | -99 | -99 | -99 | -99 | -99
|  |  |  | 1 | 4 | 2A | 53 | 53 | 7 | -10 | -4 | 4 | 10 | 9 | 15 | -99 | 4 | 4 | 4 | 5 | 5 | 5 | 4 | 5 | 5 | 5 | 6 | 8 | 8 | 8 | 6 | 8 | 8 | 8 | 8 | 9 | 9 | 9 | 8 | 9 | 9 | 9 | 8 | 8 | 8 | 8 | 8 | 8 | 8 | 8 | 8 | 8 | 8 | 8 | 8 | 8 | 8 | 8
6235 | 6245 |  |  | 1 | 1 | 2A | 57 | 57 | 7 | -10 | -10 | 11 | 11 | 16 | 16 | -99 | 11 | -99 | 11 | -99 | -99 | -99 | -99 | -99 | -99 | -99 | 14 | -99 | -99 | -99 | -99 | -99 | -99 | -99 | 16 | -99 | -99 | -99 | -99 | -99 | -99 | -99 | 13 | -99 | -99 | -99 | -99 | -99 | -99 | -99 | 14 | -99 | -99 | -99 | -99 | -99 | -99 | -99
|  |  |  | 1 | 2 | 2A | 57 | 57 | 7 | -10 | -7 | 7 | 10 | 12 | 15 | -99 | 8 | 7 | 8 | 8 | -99 | -99 | 7 | 8 | -99 | -99 | 11 | 11 | -99 | -99 | 10 | 11 | -99 | -99 | 12 | 12 | -99 | -99 | 12 | 12 | -99 | -99 | 12 | 12 | -99 | -99 | 12 | 12 | -99 | -99 | 11 | 11 | -99 | -99 | 11 | 11 | -99 | -99
|  |  |  | 1 | 3 | 2A | 57 | 57 | 7 | -10 | -5 | -99 | -94 | -99 | -94 | -99 | -99 | -99 | -99 | -99 | -99 | -99 | -99 | -99 | -99 | -99 | -99 | -99 | -99 | -99 | -99 | -99 | -99 | -99 | -99 | -99 | -99 | -99 | -99 | -99 | -99 | -99 | -99 | -99 | -99 | -99 | -99 | -99 | -99 | -99 | -99 | -99 | -99 | -99 | -99 | -99 | -99 | -99
|  |  |  | 1 | 4 | 2A | 57 | 57 | 7 | -10 | -4 | 4 | 10 | 9 | 15 | -99 | 4 | 4 | 4 | 5 | 5 | 5 | 4 | 5 | 5 | 5 | 6 | 8 | 8 | 8 | 6 | 8 | 8 | 8 | 8 | 9 | 9 | 9 | 8 | 9 | 9 | 9 | 8 | 8 | 8 | 8 | 8 | 8 | 8 | 8 | 8 | 8 | 8 | 8 | 8 | 8 | 8 | 8
6255 |  |  |  | 1 | 1 | 2A | 61 | 61 | 7 | -10 | -10 | 11 | 11 | 16 | 16 | -99 | 11 | -99 | 11 | -99 | -99 | -99 | -99 | -99 | -99 | -99 | 14 | -99 | -99 | -99 | -99 | -99 | -99 | -99 | 16 | -99 | -99 | -99 | -99 | -99 | -99 | -99 | 13 | -99 | -99 | -99 | -99 | -99 | -99 | -99 | 14 | -99 | -99 | -99 | -99 | -99 | -99 | -99
|  |  |  | 1 | 2 | 2A | 61 | 61 | 7 | -10 | -7 | 7 | 10 | 12 | 15 | -99 | 8 | 7 | 8 | 8 | -99 | -99 | 7 | 8 | -99 | -99 | 11 | 11 | -99 | -99 | 10 | 11 | -99 | -99 | 12 | 12 | -99 | -99 | 12 | 12 | -99 | -99 | 12 | 12 | -99 | -99 | 12 | 12 | -99 | -99 | 11 | 11 | -99 | -99 | 11 | 11 | -99 | -99
|  |  |  | 1 | 3 | 2A | 61 | 61 | 7 | -10 | -5 | -99 | -94 | -99 | -94 | -99 | -99 | -99 | -99 | -99 | -99 | -99 | -99 | -99 | -99 | -99 | -99 | -99 | -99 | -99 | -99 | -99 | -99 | -99 | -99 | -99 | -99 | -99 | -99 | -99 | -99 | -99 | -99 | -99 | -99 | -99 | -99 | -99 | -99 | -99 | -99 | -99 | -99 | -99 | -99 | -99 | -99 | -99
|  |  |  | 1 | 4 | 2A | 61 | 61 | 7 | -10 | -4 | 4 | 10 | 9 | 15 | -99 | 4 | 4 | 4 | 5 | 5 | 5 | 4 | 5 | 5 | 5 | 6 | 8 | 8 | 8 | 6 | 8 | 8 | 8 | 8 | 9 | 9 | 9 | 8 | 9 | 9 | 9 | 8 | 8 | 8 | 8 | 8 | 8 | 8 | 8 | 8 | 8 | 8 | 8 | 8 | 8 | 8 | 8
6275 | 6285 | 6305 | 6345 | 1 | 1 | 2A | 65 | 65 | 7 | -10 | -10 | 11 | 11 | 16 | 16 | -99 | 11 | -99 | 11 | -99 | -99 | -99 | -99 | -99 | -99 | -99 | 14 | -99 | -99 | -99 | -99 | -99 | -99 | -99 | 16 | -99 | -99 | -99 | -99 | -99 | -99 | -99 | 13 | -99 | -99 | -99 | -99 | -99 | -99 | -99 | 14 | -99 | -99 | -99 | -99 | -99 | -99 | -99
|  |  |  | 1 | 2 | 2A | 65 | 65 | 7 | -10 | -7 | 7 | 10 | 12 | 15 | -99 | 8 | 7 | 8 | 8 | -99 | -99 | 7 | 8 | -99 | -99 | 11 | 11 | -99 | -99 | 10 | 11 | -99 | -99 | 12 | 12 | -99 | -99 | 12 | 12 | -99 | -99 | 12 | 12 | -99 | -99 | 12 | 12 | -99 | -99 | 11 | 11 | -99 | -99 | 11 | 11 | -99 | -99
|  |  |  | 1 | 3 | 2A | 65 | 65 | 7 | -10 | -5 | -99 | -94 | -99 | -94 | -99 | -99 | -99 | -99 | -99 | -99 | -99 | -99 | -99 | -99 | -99 | -99 | -99 | -99 | -99 | -99 | -99 | -99 | -99 | -99 | -99 | -99 | -99 | -99 | -99 | -99 | -99 | -99 | -99 | -99 | -99 | -99 | -99 | -99 | -99 | -99 | -99 | -99 | -99 | -99 | -99 | -99 | -99
|  |  |  | 1 | 4 | 2A | 65 | 65 | 7 | -10 | -4 | 4 | 10 | 9 | 15 | -99 | 4 | 4 | 4 | 5 | 5 | 5 | 4 | 5 | 5 | 5 | 6 | 8 | 8 | 8 | 6 | 8 | 8 | 8 | 8 | 9 | 9 | 9 | 8 | 9 | 9 | 9 | 8 | 8 | 8 | 8 | 8 | 8 | 8 | 8 | 8 | 8 | 8 | 8 | 8 | 8 | 8 | 8
6295 |  |  |  | 1 | 1 | 2A | 69 | 69 | 7 | -10 | -10 | 11 | 11 | 16 | 16 | -99 | 11 | -99 | 11 | -99 | -99 | -99 | -99 | -99 | -99 | -99 | 14 | -99 | -99 | -99 | -99 | -99 | -99 | -99 | 16 | -99 | -99 | -99 | -99 | -99 | -99 | -99 | 13 | -99 | -99 | -99 | -99 | -99 | -99 | -99 | 14 | -99 | -99 | -99 | -99 | -99 | -99 | -99
|  |  |  | 1 | 2 | 2A | 69 | 69 | 7 | -10 | -7 | 7 | 10 | 12 | 15 | -99 | 8 | 7 | 8 | 8 | -99 | -99 | 7 | 8 | -99 | -99 | 11 | 11 | -99 | -99 | 10 | 11 | -99 | -99 | 12 | 12 | -99 | -99 | 12 | 12 | -99 | -99 | 12 | 12 | -99 | -99 | 12 | 12 | -99 | -99 | 11 | 11 | -99 | -99 | 11 | 11 | -99 | -99
|  |  |  | 1 | 3 | 2A | 69 | 69 | 7 | -10 | -5 | -99 | -94 | -99 | -94 | -99 | -99 | -99 | -99 | -99 | -99 | -99 | -99 | -99 | -99 | -99 | -99 | -99 | -99 | -99 | -99 | -99 | -99 | -99 | -99 | -99 | -99 | -99 | -99 | -99 | -99 | -99 | -99 | -99 | -99 | -99 | -99 | -99 | -99 | -99 | -99 | -99 | -99 | -99 | -99 | -99 | -99 | -99
|  |  |  | 1 | 4 | 2A | 69 | 69 | 7 | -10 | -4 | 4 | 10 | 9 | 15 | -99 | 4 | 4 | 4 | 5 | 5 | 5 | 4 | 5 | 5 | 5 | 6 | 8 | 8 | 8 | 6 | 8 | 8 | 8 | 8 | 9 | 9 | 9 | 8 | 9 | 9 | 9 | 8 | 8 | 8 | 8 | 8 | 8 | 8 | 8 | 8 | 8 | 8 | 8 | 8 | 8 | 8 | 8
6315 | 6325 |  |  | 1 | 1 | 2A | 73 | 73 | 7 | -10 | -10 | 10 | 10 | 16 | 16 | -99 | 10 | -99 | 10 | -99 | -99 | -99 | -99 | -99 | -99 | -99 | 14 | -99 | -99 | -99 | -99 | -99 | -99 | -99 | 16 | -99 | -99 | -99 | -99 | -99 | -99 | -99 | 13 | -99 | -99 | -99 | -99 | -99 | -99 | -99 | 14 | -99 | -99 | -99 | -99 | -99 | -99 | -99
|  |  |  | 1 | 2 | 2A | 73 | 73 | 7 | -10 | -7 | 6 | 9 | 12 | 15 | -99 | 6 | 6 | 7 | 7 | -99 | -99 | 7 | 7 | -99 | -99 | 11 | 11 | -99 | -99 | 10 | 11 | -99 | -99 | 12 | 12 | -99 | -99 | 12 | 12 | -99 | -99 | 12 | 12 | -99 | -99 | 12 | 12 | -99 | -99 | 11 | 11 | -99 | -99 | 11 | 11 | -99 | -99
|  |  |  | 1 | 3 | 2A | 73 | 73 | 7 | -10 | -5 | -99 | -94 | -99 | -94 | -99 | -99 | -99 | -99 | -99 | -99 | -99 | -99 | -99 | -99 | -99 | -99 | -99 | -99 | -99 | -99 | -99 | -99 | -99 | -99 | -99 | -99 | -99 | -99 | -99 | -99 | -99 | -99 | -99 | -99 | -99 | -99 | -99 | -99 | -99 | -99 | -99 | -99 | -99 | -99 | -99 | -99 | -99
|  |  |  | 1 | 4 | 2A | 73 | 73 | 7 | -10 | -4 | 3 | 9 | 9 | 15 | -99 | 3 | 3 | 3 | 4 | 4 | 4 | 3 | 4 | 4 | 4 | 6 | 8 | 8 | 8 | 6 | 8 | 8 | 8 | 8 | 9 | 9 | 9 | 8 | 9 | 9 | 9 | 8 | 8 | 8 | 8 | 8 | 8 | 8 | 8 | 8 | 8 | 8 | 8 | 8 | 8 | 8 | 8
6335 |  |  |  | 1 | 1 | 2A | 77 | 77 | 7 | -10 | -10 | 10 | 10 | 16 | 16 | -99 | 10 | -99 | 10 | -99 | -99 | -99 | -99 | -99 | -99 | -99 | 14 | -99 | -99 | -99 | -99 | -99 | -99 | -99 | 16 | -99 | -99 | -99 | -99 | -99 | -99 | -99 | 13 | -99 | -99 | -99 | -99 | -99 | -99 | -99 | 14 | -99 | -99 | -99 | -99 | -99 | -99 | -99
|  |  |  | 1 | 2 | 2A | 77 | 77 | 7 | -10 | -7 | 6 | 9 | 12 | 15 | -99 | 6 | 6 | 7 | 7 | -99 | -99 | 7 | 7 | -99 | -99 | 11 | 11 | -99 | -99 | 10 | 11 | -99 | -99 | 12 | 12 | -99 | -99 | 12 | 12 | -99 | -99 | 12 | 12 | -99 | -99 | 12 | 12 | -99 | -99 | 11 | 11 | -99 | -99 | 11 | 11 | -99 | -99
|  |  |  | 1 | 3 | 2A | 77 | 77 | 7 | -10 | -5 | -99 | -94 | -99 | -94 | -99 | -99 | -99 | -99 | -99 | -99 | -99 | -99 | -99 | -99 | -99 | -99 | -99 | -99 | -99 | -99 | -99 | -99 | -99 | -99 | -99 | -99 | -99 | -99 | -99 | -99 | -99 | -99 | -99 | -99 | -99 | -99 | -99 | -99 | -99 | -99 | -99 | -99 | -99 | -99 | -99 | -99 | -99
|  |  |  | 1 | 4 | 2A | 77 | 77 | 7 | -10 | -4 | 3 | 9 | 9 | 15 | -99 | 3 | 3 | 3 | 4 | 4 | 4 | 3 | 4 | 4 | 4 | 6 | 8 | 8 | 8 | 6 | 8 | 8 | 8 | 8 | 9 | 9 | 9 | 8 | 9 | 9 | 9 | 8 | 8 | 8 | 8 | 8 | 8 | 8 | 8 | 8 | 8 | 8 | 8 | 8 | 8 | 8 | 8
6355 | 6365 | 6385 |  | 1 | 1 | 2A | 81 | 81 | 7 | -10 | -10 | 10 | 10 | 16 | 16 | -99 | 10 | -99 | 10 | -99 | -99 | -99 | -99 | -99 | -99 | -99 | 14 | -99 | -99 | -99 | -99 | -99 | -99 | -99 | 16 | -99 | -99 | -99 | -99 | -99 | -99 | -99 | 13 | -99 | -99 | -99 | -99 | -99 | -99 | -99 | 14 | -99 | -99 | -99 | -99 | -99 | -99 | -99
|  |  |  | 1 | 2 | 2A | 81 | 81 | 7 | -10 | -7 | 6 | 9 | 12 | 15 | -99 | 6 | 6 | 7 | 7 | -99 | -99 | 7 | 7 | -99 | -99 | 11 | 11 | -99 | -99 | 10 | 11 | -99 | -99 | 12 | 12 | -99 | -99 | 12 | 12 | -99 | -99 | 12 | 12 | -99 | -99 | 12 | 12 | -99 | -99 | 11 | 11 | -99 | -99 | 11 | 11 | -99 | -99
|  |  |  | 1 | 3 | 2A | 81 | 81 | 7 | -10 | -5 | -99 | -94 | -99 | -94 | -99 | -99 | -99 | -99 | -99 | -99 | -99 | -99 | -99 | -99 | -99 | -99 | -99 | -99 | -99 | -99 | -99 | -99 | -99 | -99 | -99 | -99 | -99 | -99 | -99 | -99 | -99 | -99 | -99 | -99 | -99 | -99 | -99 | -99 | -99 | -99 | -99 | -99 | -99 | -99 | -99 | -99 | -99
|  |  |  | 1 | 4 | 2A | 81 | 81 | 7 | -10 | -4 | 3 | 9 | 9 | 15 | -99 | 3 | 3 | 3 | 4 | 4 | 4 | 3 | 4 | 4 | 4 | 6 | 8 | 8 | 8 | 6 | 8 | 8 | 8 | 8 | 9 | 9 | 9 | 8 | 9 | 9 | 9 | 8 | 8 | 8 | 8 | 8 | 8 | 8 | 8 | 8 | 8 | 8 | 8 | 8 | 8 | 8 | 8
6375 |  |  |  | 1 | 1 | 2A | 85 | 85 | 7 | -10 | -10 | 10 | 10 | 16 | 16 | -99 | 10 | -99 | 10 | -99 | -99 | -99 | -99 | -99 | -99 | -99 | 14 | -99 | -99 | -99 | -99 | -99 | -99 | -99 | 16 | -99 | -99 | -99 | -99 | -99 | -99 | -99 | 13 | -99 | -99 | -99 | -99 | -99 | -99 | -99 | 14 | -99 | -99 | -99 | -99 | -99 | -99 | -99
|  |  |  | 1 | 2 | 2A | 85 | 85 | 7 | -10 | -7 | 6 | 9 | 12 | 15 | -99 | 6 | 6 | 7 | 7 | -99 | -99 | 7 | 7 | -99 | -99 | 11 | 11 | -99 | -99 | 10 | 11 | -99 | -99 | 12 | 12 | -99 | -99 | 12 | 12 | -99 | -99 | 12 | 12 | -99 | -99 | 12 | 12 | -99 | -99 | 11 | 11 | -99 | -99 | 11 | 11 | -99 | -99
|  |  |  | 1 | 3 | 2A | 85 | 85 | 7 | -10 | -5 | -99 | -94 | -99 | -94 | -99 | -99 | -99 | -99 | -99 | -99 | -99 | -99 | -99 | -99 | -99 | -99 | -99 | -99 | -99 | -99 | -99 | -99 | -99 | -99 | -99 | -99 | -99 | -99 | -99 | -99 | -99 | -99 | -99 | -99 | -99 | -99 | -99 | -99 | -99 | -99 | -99 | -99 | -99 | -99 | -99 | -99 | -99
|  |  |  | 1 | 4 | 2A | 85 | 85 | 7 | -10 | -4 | 3 | 9 | 9 | 15 | -99 | 3 | 3 | 3 | 4 | 4 | 4 | 3 | 4 | 4 | 4 | 6 | 8 | 8 | 8 | 6 | 8 | 8 | 8 | 8 | 9 | 9 | 9 | 8 | 9 | 9 | 9 | 8 | 8 | 8 | 8 | 8 | 8 | 8 | 8 | 8 | 8 | 8 | 8 | 8 | 8 | 8 | 8
6395 | 6405 |  |  | 1 | 1 | 2A | 89 | 89 | 7 | -10 | -10 | 10 | 10 | 16 | 16 | -99 | 10 | -99 | 10 | -99 | -99 | -99 | -99 | -99 | -99 | -99 | 13 | -99 | -99 | -99 | -99 | -99 | -99 | -99 | 16 | -99 | -99 | -99 | -99 | -99 | -99 | -99 | 13 | -99 | -99 | -99 | -99 | -99 | -99 | -99 | 14 | -99 | -99 | -99 | -99 | -99 | -99 | -99
|  |  |  | 1 | 2 | 2A | 89 | 89 | 7 | -10 | -7 | 6 | 9 | 12 | 15 | -99 | 6 | 6 | 7 | 7 | -99 | -99 | 7 | 7 | -99 | -99 | 10 | 10 | -99 | -99 | 9 | 10 | -99 | -99 | 12 | 12 | -99 | -99 | 12 | 12 | -99 | -99 | 12 | 12 | -99 | -99 | 12 | 12 | -99 | -99 | 11 | 11 | -99 | -99 | 11 | 11 | -99 | -99
|  |  |  | 1 | 3 | 2A | 89 | 89 | 7 | -10 | -5 | -99 | -94 | -99 | -94 | -99 | -99 | -99 | -99 | -99 | -99 | -99 | -99 | -99 | -99 | -99 | -99 | -99 | -99 | -99 | -99 | -99 | -99 | -99 | -99 | -99 | -99 | -99 | -99 | -99 | -99 | -99 | -99 | -99 | -99 | -99 | -99 | -99 | -99 | -99 | -99 | -99 | -99 | -99 | -99 | -99 | -99 | -99
|  |  |  | 1 | 4 | 2A | 89 | 89 | 7 | -10 | -4 | 3 | 9 | 9 | 15 | -99 | 3 | 3 | 3 | 4 | 4 | 4 | 3 | 4 | 4 | 4 | 6 | 7 | 7 | 7 | 6 | 7 | 7 | 7 | 8 | 9 | 9 | 9 | 8 | 9 | 9 | 9 | 8 | 8 | 8 | 8 | 8 | 8 | 8 | 8 | 8 | 8 | 8 | 8 | 8 | 8 | 8 | 8
6415 |  |  |  | 1 | 1 | 2A | 93 | 93 | 7 | -10 | -10 | 10 | 10 | 16 | 16 | -99 | 10 | -99 | 10 | -99 | -99 | -99 | -99 | -99 | -99 | -99 | 13 | -99 | -99 | -99 | -99 | -99 | -99 | -99 | 16 | -99 | -99 | -99 | -99 | -99 | -99 | -99 | 13 | -99 | -99 | -99 | -99 | -99 | -99 | -99 | 14 | -99 | -99 | -99 | -99 | -99 | -99 | -99
|  |  |  | 1 | 2 | 2A | 93 | 93 | 7 | -10 | -7 | 6 | 9 | 12 | 15 | -99 | 6 | 6 | 7 | 7 | -99 | -99 | 7 | 7 | -99 | -99 | 10 | 10 | -99 | -99 | 9 | 10 | -99 | -99 | 12 | 12 | -99 | -99 | 12 | 12 | -99 | -99 | 12 | 12 | -99 | -99 | 12 | 12 | -99 | -99 | 11 | 11 | -99 | -99 | 11 | 11 | -99 | -99
|  |  |  | 1 | 3 | 2A | 93 | 93 | 7 | -10 | -5 | -99 | -94 | -99 | -94 | -99 | -99 | -99 | -99 | -99 | -99 | -99 | -99 | -99 | -99 | -99 | -99 | -99 | -99 | -99 | -99 | -99 | -99 | -99 | -99 | -99 | -99 | -99 | -99 | -99 | -99 | -99 | -99 | -99 | -99 | -99 | -99 | -99 | -99 | -99 | -99 | -99 | -99 | -99 | -99 | -99 | -99 | -99
|  |  |  | 1 | 4 | 2A | 93 | 93 | 7 | -10 | -4 | 3 | 9 | 9 | 15 | -99 | 3 | 3 | 3 | 4 | 4 | 4 | 3 | 4 | 4 | 4 | 6 | 7 | 7 | 7 | 6 | 7 | 7 | 7 | 8 | 9 | 9 | 9 | 8 | 9 | 9 | 9 | 8 | 8 | 8 | 8 | 8 | 8 | 8 | 8 | 8 | 8 | 8 | 8 | 8 | 8 | 8 | 8
6435 | 6445 | 6465 | 6505 | 1 | 1 | 2A | 97 | 97 | 7 | -10 | -10 | 10 | 10 | 16 | 16 | -99 | 10 | -99 | 10 | -99 | -99 | -99 | -99 | -99 | -99 | -99 | 13 | -99 | -99 | -99 | -99 | -99 | -99 | -99 | 16 | -99 | -99 | -99 | -99 | -99 | -99 | -99 | 13 | -99 | -99 | -99 | -99 | -99 | -99 | -99 | 14 | -99 | -99 | -99 | -99 | -99 | -99 | -99
|  |  |  | 1 | 2 | 2A | 97 | 97 | 7 | -10 | -7 | 6 | 9 | 12 | 15 | -99 | 6 | 6 | 7 | 7 | -99 | -99 | 7 | 7 | -99 | -99 | 10 | 10 | -99 | -99 | 9 | 10 | -99 | -99 | 12 | 12 | -99 | -99 | 12 | 12 | -99 | -99 | 12 | 12 | -99 | -99 | 12 | 12 | -99 | -99 | 11 | 11 | -99 | -99 | 11 | 11 | -99 | -99
|  |  |  | 1 | 3 | 2A | 97 | 97 | 7 | -10 | -5 | -99 | -94 | -99 | -94 | -99 | -99 | -99 | -99 | -99 | -99 | -99 | -99 | -99 | -99 | -99 | -99 | -99 | -99 | -99 | -99 | -99 | -99 | -99 | -99 | -99 | -99 | -99 | -99 | -99 | -99 | -99 | -99 | -99 | -99 | -99 | -99 | -99 | -99 | -99 | -99 | -99 | -99 | -99 | -99 | -99 | -99 | -99
|  |  |  | 1 | 4 | 2A | 97 | 97 | 7 | -10 | -4 | 3 | 9 | 9 | 15 | -99 | 3 | 3 | 3 | 4 | 4 | 4 | 3 | 4 | 4 | 4 | 6 | 7 | 7 | 7 | 6 | 7 | 7 | 7 | 8 | 9 | 9 | 9 | 8 | 9 | 9 | 9 | 8 | 8 | 8 | 8 | 8 | 8 | 8 | 8 | 8 | 8 | 8 | 8 | 8 | 8 | 8 | 8
6455 |  |  |  | 1 | 1 | 2A | 101 | 101 | 7 | -10 | -10 | 10 | 10 | 16 | 16 | -99 | 10 | -99 | 10 | -99 | -99 | -99 | -99 | -99 | -99 | -99 | 13 | -99 | -99 | -99 | -99 | -99 | -99 | -99 | 16 | -99 | -99 | -99 | -99 | -99 | -99 | -99 | 13 | -99 | -99 | -99 | -99 | -99 | -99 | -99 | 14 | -99 | -99 | -99 | -99 | -99 | -99 | -99
|  |  |  | 1 | 2 | 2A | 101 | 101 | 7 | -10 | -7 | 6 | 9 | 12 | 15 | -99 | 6 | 6 | 7 | 7 | -99 | -99 | 7 | 7 | -99 | -99 | 10 | 10 | -99 | -99 | 9 | 10 | -99 | -99 | 12 | 12 | -99 | -99 | 12 | 12 | -99 | -99 | 12 | 12 | -99 | -99 | 12 | 12 | -99 | -99 | 11 | 11 | -99 | -99 | 11 | 11 | -99 | -99
|  |  |  | 1 | 3 | 2A | 101 | 101 | 7 | -10 | -5 | -99 | -94 | -99 | -94 | -99 | -99 | -99 | -99 | -99 | -99 | -99 | -99 | -99 | -99 | -99 | -99 | -99 | -99 | -99 | -99 | -99 | -99 | -99 | -99 | -99 | -99 | -99 | -99 | -99 | -99 | -99 | -99 | -99 | -99 | -99 | -99 | -99 | -99 | -99 | -99 | -99 | -99 | -99 | -99 | -99 | -99 | -99
|  |  |  | 1 | 4 | 2A | 101 | 101 | 7 | -10 | -4 | 3 | 9 | 9 | 15 | -99 | 3 | 3 | 3 | 4 | 4 | 4 | 3 | 4 | 4 | 4 | 6 | 7 | 7 | 7 | 6 | 7 | 7 | 7 | 8 | 9 | 9 | 9 | 8 | 9 | 9 | 9 | 8 | 8 | 8 | 8 | 8 | 8 | 8 | 8 | 8 | 8 | 8 | 8 | 8 | 8 | 8 | 8
6475 | 6485 |  |  | 1 | 1 | 2A | 105 | 105 | 7 | -10 | -10 | 10 | 10 | 16 | 16 | -99 | 10 | -99 | 10 | -99 | -99 | -99 | -99 | -99 | -99 | -99 | 13 | -99 | -99 | -99 | -99 | -99 | -99 | -99 | 16 | -99 | -99 | -99 | -99 | -99 | -99 | -99 | 13 | -99 | -99 | -99 | -99 | -99 | -99 | -99 | 14 | -99 | -99 | -99 | -99 | -99 | -99 | -99
|  |  |  | 1 | 2 | 2A | 105 | 105 | 7 | -10 | -7 | 6 | 9 | 12 | 15 | -99 | 6 | 6 | 7 | 7 | -99 | -99 | 7 | 7 | -99 | -99 | 10 | 10 | -99 | -99 | 9 | 10 | -99 | -99 | 12 | 12 | -99 | -99 | 12 | 12 | -99 | -99 | 12 | 12 | -99 | -99 | 12 | 12 | -99 | -99 | 11 | 11 | -99 | -99 | 11 | 11 | -99 | -99
|  |  |  | 1 | 3 | 2A | 105 | 105 | 7 | -10 | -5 | -99 | -94 | -99 | -94 | -99 | -99 | -99 | -99 | -99 | -99 | -99 | -99 | -99 | -99 | -99 | -99 | -99 | -99 | -99 | -99 | -99 | -99 | -99 | -99 | -99 | -99 | -99 | -99 | -99 | -99 | -99 | -99 | -99 | -99 | -99 | -99 | -99 | -99 | -99 | -99 | -99 | -99 | -99 | -99 | -99 | -99 | -99
|  |  |  | 1 | 4 | 2A | 105 | 105 | 7 | -10 | -4 | 3 | 9 | 9 | 15 | -99 | 3 | 3 | 3 | 4 | 4 | 4 | 3 | 4 | 4 | 4 | 6 | 7 | 7 | 7 | 6 | 7 | 7 | 7 | 8 | 9 | 9 | 9 | 8 | 9 | 9 | 9 | 8 | 8 | 8 | 8 | 8 | 8 | 8 | 8 | 8 | 8 | 8 | 8 | 8 | 8 | 8 | 8
6495 |  |  |  | 1 | 1 | 2A | 109 | 109 | 7 | -10 | -10 | 10 | 10 | 16 | 16 | -99 | 10 | -99 | 10 | -99 | -99 | -99 | -99 | -99 | -99 | -99 | 13 | -99 | -99 | -99 | -99 | -99 | -99 | -99 | 16 | -99 | -99 | -99 | -99 | -99 | -99 | -99 | 13 | -99 | -99 | -99 | -99 | -99 | -99 | -99 | 14 | -99 | -99 | -99 | -99 | -99 | -99 | -99
|  |  |  | 1 | 2 | 2A | 109 | 109 | 7 | -10 | -7 | 6 | 9 | 12 | 15 | -99 | 6 | 6 | 7 | 7 | -99 | -99 | 7 | 7 | -99 | -99 | 10 | 10 | -99 | -99 | 9 | 10 | -99 | -99 | 12 | 12 | -99 | -99 | 12 | 12 | -99 | -99 | 12 | 12 | -99 | -99 | 12 | 12 | -99 | -99 | 11 | 11 | -99 | -99 | 11 | 11 | -99 | -99
|  |  |  | 1 | 3 | 2A | 109 | 109 | 7 | -10 | -5 | -99 | -94 | -99 | -94 | -99 | -99 | -99 | -99 | -99 | -99 | -99 | -99 | -99 | -99 | -99 | -99 | -99 | -99 | -99 | -99 | -99 | -99 | -99 | -99 | -99 | -99 | -99 | -99 | -99 | -99 | -99 | -99 | -99 | -99 | -99 | -99 | -99 | -99 | -99 | -99 | -99 | -99 | -99 | -99 | -99 | -99 | -99
|  |  |  | 1 | 4 | 2A | 109 | 109 | 7 | -10 | -4 | 3 | 9 | 9 | 15 | -99 | 3 | 3 | 3 | 4 | 4 | 4 | 3 | 4 | 4 | 4 | 6 | 7 | 7 | 7 | 6 | 7 | 7 | 7 | 8 | 9 | 9 | 9 | 8 | 9 | 9 | 9 | 8 | 8 | 8 | 8 | 8 | 8 | 8 | 8 | 8 | 8 | 8 | 8 | 8 | 8 | 8 | 8
6515 | 6525 | 6545 |  | 1 | 1 | 2A | 113 | 113 | 7 | -10 | -10 | 10 | 10 | 16 | 16 | -99 | 10 | -99 | 10 | -99 | -99 | -99 | -99 | -99 | -99 | -99 | 13 | -99 | -99 | -99 | -99 | -99 | -99 | -99 | 16 | -99 | -99 | -99 | -99 | -99 | -99 | -99 | 13 | -99 | -99 | -99 | -99 | -99 | -99 | -99 | 14 | -99 | -99 | -99 | -99 | -99 | -99 | -99
|  |  |  | 1 | 2 | 2A | 113 | 113 | 7 | -10 | -7 | 6 | 9 | 12 | 15 | -99 | 6 | 6 | 7 | 7 | -99 | -99 | 7 | 7 | -99 | -99 | 10 | 10 | -99 | -99 | 9 | 10 | -99 | -99 | 12 | 12 | -99 | -99 | 12 | 12 | -99 | -99 | 12 | 12 | -99 | -99 | 12 | 12 | -99 | -99 | 11 | 11 | -99 | -99 | 11 | 11 | -99 | -99
|  |  |  | 1 | 3 | 2A | 113 | 113 | 7 | -10 | -5 | -99 | -94 | -99 | -94 | -99 | -99 | -99 | -99 | -99 | -99 | -99 | -99 | -99 | -99 | -99 | -99 | -99 | -99 | -99 | -99 | -99 | -99 | -99 | -99 | -99 | -99 | -99 | -99 | -99 | -99 | -99 | -99 | -99 | -99 | -99 | -99 | -99 | -99 | -99 | -99 | -99 | -99 | -99 | -99 | -99 | -99 | -99
|  |  |  | 1 | 4 | 2A | 113 | 113 | 7 | -10 | -4 | 3 | 9 | 9 | 15 | -99 | 3 | 3 | 3 | 4 | 4 | 4 | 3 | 4 | 4 | 4 | 6 | 7 | 7 | 7 | 6 | 7 | 7 | 7 | 8 | 9 | 9 | 9 | 8 | 9 | 9 | 9 | 8 | 8 | 8 | 8 | 8 | 8 | 8 | 8 | 8 | 8 | 8 | 8 | 8 | 8 | 8 | 8
6535 |  |  |  | 1 | 1 | 2A | 117 | 117 | 7 | -10 | -10 | 10 | 10 | 16 | 16 | -99 | 10 | -99 | 10 | -99 | -99 | -99 | -99 | -99 | -99 | -99 | 13 | -99 | -99 | -99 | -99 | -99 | -99 | -99 | 16 | -99 | -99 | -99 | -99 | -99 | -99 | -99 | 13 | -99 | -99 | -99 | -99 | -99 | -99 | -99 | 14 | -99 | -99 | -99 | -99 | -99 | -99 | -99
|  |  |  | 1 | 2 | 2A | 117 | 117 | 7 | -10 | -7 | 6 | 9 | 12 | 15 | -99 | 6 | 6 | 7 | 7 | -99 | -99 | 7 | 7 | -99 | -99 | 10 | 10 | -99 | -99 | 9 | 10 | -99 | -99 | 12 | 12 | -99 | -99 | 12 | 12 | -99 | -99 | 12 | 12 | -99 | -99 | 12 | 12 | -99 | -99 | 11 | 11 | -99 | -99 | 11 | 11 | -99 | -99
|  |  |  | 1 | 3 | 2A | 117 | 117 | 7 | -10 | -5 | -99 | -94 | -99 | -94 | -99 | -99 | -99 | -99 | -99 | -99 | -99 | -99 | -99 | -99 | -99 | -99 | -99 | -99 | -99 | -99 | -99 | -99 | -99 | -99 | -99 | -99 | -99 | -99 | -99 | -99 | -99 | -99 | -99 | -99 | -99 | -99 | -99 | -99 | -99 | -99 | -99 | -99 | -99 | -99 | -99 | -99 | -99
|  |  |  | 1 | 4 | 2A | 117 | 117 | 7 | -10 | -4 | 3 | 9 | 9 | 15 | -99 | 3 | 3 | 3 | 4 | 4 | 4 | 3 | 4 | 4 | 4 | 6 | 7 | 7 | 7 | 6 | 7 | 7 | 7 | 8 | 9 | 9 | 9 | 8 | 9 | 9 | 9 | 8 | 8 | 8 | 8 | 8 | 8 | 8 | 8 | 8 | 8 | 8 | 8 | 8 | 8 | 8 | 8
6555 | 6565 |  |  | 1 | 1 | 2A | 121 | 121 | 7 | -10 | -10 | 10 | 10 | 16 | 16 | -99 | 10 | -99 | 10 | -99 | -99 | -99 | -99 | -99 | -99 | -99 | 13 | -99 | -99 | -99 | -99 | -99 | -99 | -99 | 16 | -99 | -99 | -99 | -99 | -99 | -99 | -99 | 13 | -99 | -99 | -99 | -99 | -99 | -99 | -99 | 14 | -99 | -99 | -99 | -99 | -99 | -99 | -99
|  |  |  | 1 | 2 | 2A | 121 | 121 | 7 | -10 | -7 | 6 | 9 | 12 | 15 | -99 | 6 | 6 | 7 | 7 | -99 | -99 | 7 | 7 | -99 | -99 | 10 | 10 | -99 | -99 | 9 | 10 | -99 | -99 | 12 | 12 | -99 | -99 | 12 | 12 | -99 | -99 | 12 | 12 | -99 | -99 | 12 | 12 | -99 | -99 | 11 | 11 | -99 | -99 | 11 | 11 | -99 | -99
|  |  |  | 1 | 3 | 2A | 121 | 121 | 7 | -10 | -5 | -99 | -94 | -99 | -94 | -99 | -99 | -99 | -99 | -99 | -99 | -99 | -99 | -99 | -99 | -99 | -99 | -99 | -99 | -99 | -99 | -99 | -99 | -99 | -99 | -99 | -99 | -99 | -99 | -99 | -99 | -99 | -99 | -99 | -99 | -99 | -99 | -99 | -99 | -99 | -99 | -99 | -99 | -99 | -99 | -99 | -99 | -99
|  |  |  | 1 | 4 | 2A | 121 | 121 | 7 | -10 | -4 | 3 | 9 | 9 | 15 | -99 | 3 | 3 | 3 | 4 | 4 | 4 | 3 | 4 | 4 | 4 | 6 | 7 | 7 | 7 | 6 | 7 | 7 | 7 | 8 | 9 | 9 | 9 | 8 | 9 | 9 | 9 | 8 | 8 | 8 | 8 | 8 | 8 | 8 | 8 | 8 | 8 | 8 | 8 | 8 | 8 | 8 | 8
6575 |  |  |  | 1 | 1 | 2A | 125 | 125 | 7 | -10 | -10 | 10 | 10 | 16 | 16 | -99 | 10 | -99 | 10 | -99 | -99 | -99 | -99 | -99 | -99 | -99 | 13 | -99 | -99 | -99 | -99 | -99 | -99 | -99 | 16 | -99 | -99 | -99 | -99 | -99 | -99 | -99 | 13 | -99 | -99 | -99 | -99 | -99 | -99 | -99 | 14 | -99 | -99 | -99 | -99 | -99 | -99 | -99
|  |  |  | 1 | 2 | 2A | 125 | 125 | 7 | -10 | -7 | 6 | 9 | 12 | 15 | -99 | 6 | 6 | 7 | 7 | -99 | -99 | 7 | 7 | -99 | -99 | 10 | 10 | -99 | -99 | 9 | 10 | -99 | -99 | 12 | 12 | -99 | -99 | 12 | 12 | -99 | -99 | 12 | 12 | -99 | -99 | 12 | 12 | -99 | -99 | 11 | 11 | -99 | -99 | 11 | 11 | -99 | -99
|  |  |  | 1 | 3 | 2A | 125 | 125 | 7 | -10 | -5 | -99 | -94 | -99 | -94 | -99 | -99 | -99 | -99 | -99 | -99 | -99 | -99 | -99 | -99 | -99 | -99 | -99 | -99 | -99 | -99 | -99 | -99 | -99 | -99 | -99 | -99 | -99 | -99 | -99 | -99 | -99 | -99 | -99 | -99 | -99 | -99 | -99 | -99 | -99 | -99 | -99 | -99 | -99 | -99 | -99 | -99 | -99
|  |  |  | 1 | 4 | 2A | 125 | 125 | 7 | -10 | -4 | 3 | 9 | 9 | 15 | -99 | 3 | 3 | 3 | 4 | 4 | 4 | 3 | 4 | 4 | 4 | 6 | 7 | 7 | 7 | 6 | 7 | 7 | 7 | 8 | 9 | 9 | 9 | 8 | 9 | 9 | 9 | 8 | 8 | 8 | 8 | 8 | 8 | 8 | 8 | 8 | 8 | 8 | 8 | 8 | 8 | 8 | 8
6595 | 6605 | 6625 | 6665 | 1 | 1 | 2A | 129 | 129 | 7 | -10 | -10 | 10 | 10 | 16 | 16 | -99 | 10 | -99 | 10 | -99 | -99 | -99 | -99 | -99 | -99 | -99 | 13 | -99 | -99 | -99 | -99 | -99 | -99 | -99 | 16 | -99 | -99 | -99 | -99 | -99 | -99 | -99 | 13 | -99 | -99 | -99 | -99 | -99 | -99 | -99 | 14 | -99 | -99 | -99 | -99 | -99 | -99 | -99
|  |  |  | 1 | 2 | 2A | 129 | 129 | 7 | -10 | -7 | 6 | 9 | 12 | 15 | -99 | 6 | 6 | 7 | 7 | -99 | -99 | 7 | 7 | -99 | -99 | 10 | 10 | -99 | -99 | 9 | 10 | -99 | -99 | 12 | 12 | -99 | -99 | 12 | 12 | -99 | -99 | 12 | 12 | -99 | -99 | 12 | 12 | -99 | -99 | 11 | 11 | -99 | -99 | 11 | 11 | -99 | -99
|  |  |  | 1 | 3 | 2A | 129 | 129 | 7 | -10 | -5 | -99 | -94 | -99 | -94 | -99 | -99 | -99 | -99 | -99 | -99 | -99 | -99 | -99 | -99 | -99 | -99 | -99 | -99 | -99 | -99 | -99 | -99 | -99 | -99 | -99 | -99 | -99 | -99 | -99 | -99 | -99 | -99 | -99 | -99 | -99 | -99 | -99 | -99 | -99 | -99 | -99 | -99 | -99 | -99 | -99 | -99 | -99
|  |  |  | 1 | 4 | 2A | 129 | 129 | 7 | -10 | -4 | 3 | 9 | 9 | 15 | -99 | 3 | 3 | 3 | 4 | 4 | 4 | 3 | 4 | 4 | 4 | 6 | 7 | 7 | 7 | 6 | 7 | 7 | 7 | 8 | 9 | 9 | 9 | 8 | 9 | 9 | 9 | 8 | 8 | 8 | 8 | 8 | 8 | 8 | 8 | 8 | 8 | 8 | 8 | 8 | 8 | 8 | 8
6615 |  |  |  | 1 | 1 | 2A | 133 | 133 | 7 | -10 | -10 | 10 | 10 | 16 | 16 | -99 | 10 | -99 | 10 | -99 | -99 | -99 | -99 | -99 | -99 | -99 | 13 | -99 | -99 | -99 | -99 | -99 | -99 | -99 | 16 | -99 | -99 | -99 | -99 | -99 | -99 | -99 | 13 | -99 | -99 | -99 | -99 | -99 | -99 | -99 | 14 | -99 | -99 | -99 | -99 | -99 | -99 | -99
|  |  |  | 1 | 2 | 2A | 133 | 133 | 7 | -10 | -7 | 6 | 9 | 12 | 15 | -99 | 6 | 6 | 7 | 7 | -99 | -99 | 7 | 7 | -99 | -99 | 10 | 10 | -99 | -99 | 9 | 10 | -99 | -99 | 12 | 12 | -99 | -99 | 12 | 12 | -99 | -99 | 12 | 12 | -99 | -99 | 12 | 12 | -99 | -99 | 11 | 11 | -99 | -99 | 11 | 11 | -99 | -99
|  |  |  | 1 | 3 | 2A | 133 | 133 | 7 | -10 | -5 | -99 | -94 | -99 | -94 | -99 | -99 | -99 | -99 | -99 | -99 | -99 | -99 | -99 | -99 | -99 | -99 | -99 | -99 | -99 | -99 | -99 | -99 | -99 | -99 | -99 | -99 | -99 | -99 | -99 | -99 | -99 | -99 | -99 | -99 | -99 | -99 | -99 | -99 | -99 | -99 | -99 | -99 | -99 | -99 | -99 | -99 | -99
|  |  |  | 1 | 4 | 2A | 133 | 133 | 7 | -10 | -4 | 3 | 9 | 9 | 15 | -99 | 3 | 3 | 3 | 4 | 4 | 4 | 3 | 4 | 4 | 4 | 6 | 7 | 7 | 7 | 6 | 7 | 7 | 7 | 8 | 9 | 9 | 9 | 8 | 9 | 9 | 9 | 8 | 8 | 8 | 8 | 8 | 8 | 8 | 8 | 8 | 8 | 8 | 8 | 8 | 8 | 8 | 8
6635 | 6645 |  |  | 1 | 1 | 2A | 137 | 137 | 7 | -10 | -10 | 10 | 10 | 16 | 16 | -99 | 10 | -99 | 10 | -99 | -99 | -99 | -99 | -99 | -99 | -99 | 13 | -99 | -99 | -99 | -99 | -99 | -99 | -99 | 16 | -99 | -99 | -99 | -99 | -99 | -99 | -99 | 13 | -99 | -99 | -99 | -99 | -99 | -99 | -99 | 14 | -99 | -99 | -99 | -99 | -99 | -99 | -99
|  |  |  | 1 | 2 | 2A | 137 | 137 | 7 | -10 | -7 | 6 | 9 | 12 | 15 | -99 | 6 | 6 | 7 | 7 | -99 | -99 | 7 | 7 | -99 | -99 | 10 | 10 | -99 | -99 | 9 | 10 | -99 | -99 | 12 | 12 | -99 | -99 | 12 | 12 | -99 | -99 | 12 | 12 | -99 | -99 | 12 | 12 | -99 | -99 | 11 | 11 | -99 | -99 | 11 | 11 | -99 | -99
|  |  |  | 1 | 3 | 2A | 137 | 137 | 7 | -10 | -5 | -99 | -94 | -99 | -94 | -99 | -99 | -99 | -99 | -99 | -99 | -99 | -99 | -99 | -99 | -99 | -99 | -99 | -99 | -99 | -99 | -99 | -99 | -99 | -99 | -99 | -99 | -99 | -99 | -99 | -99 | -99 | -99 | -99 | -99 | -99 | -99 | -99 | -99 | -99 | -99 | -99 | -99 | -99 | -99 | -99 | -99 | -99
|  |  |  | 1 | 4 | 2A | 137 | 137 | 7 | -10 | -4 | 3 | 9 | 9 | 15 | -99 | 3 | 3 | 3 | 4 | 4 | 4 | 3 | 4 | 4 | 4 | 6 | 7 | 7 | 7 | 6 | 7 | 7 | 7 | 8 | 9 | 9 | 9 | 8 | 9 | 9 | 9 | 8 | 8 | 8 | 8 | 8 | 8 | 8 | 8 | 8 | 8 | 8 | 8 | 8 | 8 | 8 | 8
6655 |  |  |  | 1 | 1 | 2A | 141 | 141 | 7 | -10 | -10 | 10 | 10 | 16 | 16 | -99 | 10 | -99 | 10 | -99 | -99 | -99 | -99 | -99 | -99 | -99 | 13 | -99 | -99 | -99 | -99 | -99 | -99 | -99 | 16 | -99 | -99 | -99 | -99 | -99 | -99 | -99 | 13 | -99 | -99 | -99 | -99 | -99 | -99 | -99 | 14 | -99 | -99 | -99 | -99 | -99 | -99 | -99
|  |  |  | 1 | 2 | 2A | 141 | 141 | 7 | -10 | -7 | 6 | 9 | 12 | 15 | -99 | 6 | 6 | 7 | 7 | -99 | -99 | 7 | 7 | -99 | -99 | 10 | 10 | -99 | -99 | 9 | 10 | -99 | -99 | 12 | 12 | -99 | -99 | 12 | 12 | -99 | -99 | 12 | 12 | -99 | -99 | 12 | 12 | -99 | -99 | 11 | 11 | -99 | -99 | 11 | 11 | -99 | -99
|  |  |  | 1 | 3 | 2A | 141 | 141 | 7 | -10 | -5 | -99 | -94 | -99 | -94 | -99 | -99 | -99 | -99 | -99 | -99 | -99 | -99 | -99 | -99 | -99 | -99 | -99 | -99 | -99 | -99 | -99 | -99 | -99 | -99 | -99 | -99 | -99 | -99 | -99 | -99 | -99 | -99 | -99 | -99 | -99 | -99 | -99 | -99 | -99 | -99 | -99 | -99 | -99 | -99 | -99 | -99 | -99
|  |  |  | 1 | 4 | 2A | 141 | 141 | 7 | -10 | -4 | 3 | 9 | 9 | 15 | -99 | 3 | 3 | 3 | 4 | 4 | 4 | 3 | 4 | 4 | 4 | 6 | 7 | 7 | 7 | 6 | 7 | 7 | 7 | 8 | 9 | 9 | 9 | 8 | 9 | 9 | 9 | 8 | 8 | 8 | 8 | 8 | 8 | 8 | 8 | 8 | 8 | 8 | 8 | 8 | 8 | 8 | 8
6675 | 6685 | 6705 |  | 1 | 1 | 2A | 145 | 145 | 7 | -10 | -10 | 10 | 10 | 16 | 16 | -99 | 10 | -99 | 10 | -99 | -99 | -99 | -99 | -99 | -99 | -99 | 13 | -99 | -99 | -99 | -99 | -99 | -99 | -99 | 16 | -99 | -99 | -99 | -99 | -99 | -99 | -99 | 13 | -99 | -99 | -99 | -99 | -99 | -99 | -99 | 14 | -99 | -99 | -99 | -99 | -99 | -99 | -99
|  |  |  | 1 | 2 | 2A | 145 | 145 | 7 | -10 | -7 | 6 | 9 | 12 | 15 | -99 | 6 | 6 | 7 | 7 | -99 | -99 | 7 | 7 | -99 | -99 | 10 | 10 | -99 | -99 | 9 | 10 | -99 | -99 | 12 | 12 | -99 | -99 | 12 | 12 | -99 | -99 | 12 | 12 | -99 | -99 | 12 | 12 | -99 | -99 | 11 | 11 | -99 | -99 | 11 | 11 | -99 | -99
|  |  |  | 1 | 3 | 2A | 145 | 145 | 7 | -10 | -5 | -99 | -94 | -99 | -94 | -99 | -99 | -99 | -99 | -99 | -99 | -99 | -99 | -99 | -99 | -99 | -99 | -99 | -99 | -99 | -99 | -99 | -99 | -99 | -99 | -99 | -99 | -99 | -99 | -99 | -99 | -99 | -99 | -99 | -99 | -99 | -99 | -99 | -99 | -99 | -99 | -99 | -99 | -99 | -99 | -99 | -99 | -99
|  |  |  | 1 | 4 | 2A | 145 | 145 | 7 | -10 | -4 | 3 | 9 | 9 | 15 | -99 | 3 | 3 | 3 | 4 | 4 | 4 | 3 | 4 | 4 | 4 | 6 | 7 | 7 | 7 | 6 | 7 | 7 | 7 | 8 | 9 | 9 | 9 | 8 | 9 | 9 | 9 | 8 | 8 | 8 | 8 | 8 | 8 | 8 | 8 | 8 | 8 | 8 | 8 | 8 | 8 | 8 | 8
6695 |  |  |  | 1 | 1 | 2A | 149 | 149 | 7 | -10 | -10 | 10 | 10 | 16 | 16 | -99 | 10 | -99 | 10 | -99 | -99 | -99 | -99 | -99 | -99 | -99 | 13 | -99 | -99 | -99 | -99 | -99 | -99 | -99 | 16 | -99 | -99 | -99 | -99 | -99 | -99 | -99 | 13 | -99 | -99 | -99 | -99 | -99 | -99 | -99 | 14 | -99 | -99 | -99 | -99 | -99 | -99 | -99
|  |  |  | 1 | 2 | 2A | 149 | 149 | 7 | -10 | -7 | 6 | 9 | 12 | 15 | -99 | 6 | 6 | 7 | 7 | -99 | -99 | 7 | 7 | -99 | -99 | 10 | 10 | -99 | -99 | 9 | 10 | -99 | -99 | 12 | 12 | -99 | -99 | 12 | 12 | -99 | -99 | 12 | 12 | -99 | -99 | 12 | 12 | -99 | -99 | 11 | 11 | -99 | -99 | 11 | 11 | -99 | -99
|  |  |  | 1 | 3 | 2A | 149 | 149 | 7 | -10 | -5 | -99 | -94 | -99 | -94 | -99 | -99 | -99 | -99 | -99 | -99 | -99 | -99 | -99 | -99 | -99 | -99 | -99 | -99 | -99 | -99 | -99 | -99 | -99 | -99 | -99 | -99 | -99 | -99 | -99 | -99 | -99 | -99 | -99 | -99 | -99 | -99 | -99 | -99 | -99 | -99 | -99 | -99 | -99 | -99 | -99 | -99 | -99
|  |  |  | 1 | 4 | 2A | 149 | 149 | 7 | -10 | -4 | 3 | 9 | 9 | 15 | -99 | 3 | 3 | 3 | 4 | 4 | 4 | 3 | 4 | 4 | 4 | 6 | 7 | 7 | 7 | 6 | 7 | 7 | 7 | 8 | 9 | 9 | 9 | 8 | 9 | 9 | 9 | 8 | 8 | 8 | 8 | 8 | 8 | 8 | 8 | 8 | 8 | 8 | 8 | 8 | 8 | 8 | 8
6715 | 6725 |  |  | 1 | 1 | 2A | 153 | 153 | 7 | -10 | -10 | 10 | 10 | 16 | 16 | -99 | 10 | -99 | 10 | -99 | -99 | -99 | -99 | -99 | -99 | -99 | 13 | -99 | -99 | -99 | -99 | -99 | -99 | -99 | 16 | -99 | -99 | -99 | -99 | -99 | -99 | -99 | 13 | -99 | -99 | -99 | -99 | -99 | -99 | -99 | 14 | -99 | -99 | -99 | -99 | -99 | -99 | -99
|  |  |  | 1 | 2 | 2A | 153 | 153 | 7 | -10 | -7 | 6 | 9 | 12 | 15 | -99 | 6 | 6 | 7 | 7 | -99 | -99 | 7 | 7 | -99 | -99 | 10 | 10 | -99 | -99 | 9 | 10 | -99 | -99 | 12 | 12 | -99 | -99 | 12 | 12 | -99 | -99 | 12 | 12 | -99 | -99 | 12 | 12 | -99 | -99 | 11 | 11 | -99 | -99 | 11 | 11 | -99 | -99
|  |  |  | 1 | 3 | 2A | 153 | 153 | 7 | -10 | -5 | -99 | -94 | -99 | -94 | -99 | -99 | -99 | -99 | -99 | -99 | -99 | -99 | -99 | -99 | -99 | -99 | -99 | -99 | -99 | -99 | -99 | -99 | -99 | -99 | -99 | -99 | -99 | -99 | -99 | -99 | -99 | -99 | -99 | -99 | -99 | -99 | -99 | -99 | -99 | -99 | -99 | -99 | -99 | -99 | -99 | -99 | -99
|  |  |  | 1 | 4 | 2A | 153 | 153 | 7 | -10 | -4 | 3 | 9 | 9 | 15 | -99 | 3 | 3 | 3 | 4 | 4 | 4 | 3 | 4 | 4 | 4 | 6 | 7 | 7 | 7 | 6 | 7 | 7 | 7 | 8 | 9 | 9 | 9 | 8 | 9 | 9 | 9 | 8 | 8 | 8 | 8 | 8 | 8 | 8 | 8 | 8 | 8 | 8 | 8 | 8 | 8 | 8 | 8
6735 |  |  |  | 1 | 1 | 2A | 157 | 157 | 7 | -10 | -10 | 10 | 10 | 16 | 16 | -99 | 10 | -99 | 10 | -99 | -99 | -99 | -99 | -99 | -99 | -99 | 13 | -99 | -99 | -99 | -99 | -99 | -99 | -99 | 16 | -99 | -99 | -99 | -99 | -99 | -99 | -99 | 13 | -99 | -99 | -99 | -99 | -99 | -99 | -99 | 14 | -99 | -99 | -99 | -99 | -99 | -99 | -99
|  |  |  | 1 | 2 | 2A | 157 | 157 | 7 | -10 | -7 | 6 | 9 | 12 | 15 | -99 | 6 | 6 | 7 | 7 | -99 | -99 | 7 | 7 | -99 | -99 | 10 | 10 | -99 | -99 | 9 | 10 | -99 | -99 | 12 | 12 | -99 | -99 | 12 | 12 | -99 | -99 | 12 | 12 | -99 | -99 | 12 | 12 | -99 | -99 | 11 | 11 | -99 | -99 | 11 | 11 | -99 | -99
|  |  |  | 1 | 3 | 2A | 157 | 157 | 7 | -10 | -5 | -99 | -94 | -99 | -94 | -99 | -99 | -99 | -99 | -99 | -99 | -99 | -99 | -99 | -99 | -99 | -99 | -99 | -99 | -99 | -99 | -99 | -99 | -99 | -99 | -99 | -99 | -99 | -99 | -99 | -99 | -99 | -99 | -99 | -99 | -99 | -99 | -99 | -99 | -99 | -99 | -99 | -99 | -99 | -99 | -99 | -99 | -99
|  |  |  | 1 | 4 | 2A | 157 | 157 | 7 | -10 | -4 | 3 | 9 | 9 | 15 | -99 | 3 | 3 | 3 | 4 | 4 | 4 | 3 | 4 | 4 | 4 | 6 | 7 | 7 | 7 | 6 | 7 | 7 | 7 | 8 | 9 | 9 | 9 | 8 | 9 | 9 | 9 | 8 | 8 | 8 | 8 | 8 | 8 | 8 | 8 | 8 | 8 | 8 | 8 | 8 | 8 | 8 | 8
6755 | 6765 | 6785 | 6825 | 1 | 1 | 2A | 161 | 161 | 7 | -10 | -10 | 10 | 10 | 16 | 16 | -99 | 10 | -99 | 10 | -99 | -99 | -99 | -99 | -99 | -99 | -99 | 13 | -99 | -99 | -99 | -99 | -99 | -99 | -99 | 16 | -99 | -99 | -99 | -99 | -99 | -99 | -99 | 13 | -99 | -99 | -99 | -99 | -99 | -99 | -99 | 14 | -99 | -99 | -99 | -99 | -99 | -99 | -99
|  |  |  | 1 | 2 | 2A | 161 | 161 | 7 | -10 | -7 | 6 | 9 | 12 | 15 | -99 | 6 | 6 | 7 | 7 | -99 | -99 | 7 | 7 | -99 | -99 | 10 | 10 | -99 | -99 | 9 | 10 | -99 | -99 | 12 | 12 | -99 | -99 | 12 | 12 | -99 | -99 | 12 | 12 | -99 | -99 | 12 | 12 | -99 | -99 | 11 | 11 | -99 | -99 | 11 | 11 | -99 | -99
|  |  |  | 1 | 3 | 2A | 161 | 161 | 7 | -10 | -5 | -99 | -94 | -99 | -94 | -99 | -99 | -99 | -99 | -99 | -99 | -99 | -99 | -99 | -99 | -99 | -99 | -99 | -99 | -99 | -99 | -99 | -99 | -99 | -99 | -99 | -99 | -99 | -99 | -99 | -99 | -99 | -99 | -99 | -99 | -99 | -99 | -99 | -99 | -99 | -99 | -99 | -99 | -99 | -99 | -99 | -99 | -99
|  |  |  | 1 | 4 | 2A | 161 | 161 | 7 | -10 | -4 | 3 | 9 | 9 | 15 | -99 | 3 | 3 | 3 | 4 | 4 | 4 | 3 | 4 | 4 | 4 | 6 | 7 | 7 | 7 | 6 | 7 | 7 | 7 | 8 | 9 | 9 | 9 | 8 | 9 | 9 | 9 | 8 | 8 | 8 | 8 | 8 | 8 | 8 | 8 | 8 | 8 | 8 | 8 | 8 | 8 | 8 | 8
6775 |  |  |  | 1 | 1 | 2A | 165 | 165 | 7 | -10 | -10 | 10 | 10 | 16 | 16 | -99 | 10 | -99 | 10 | -99 | -99 | -99 | -99 | -99 | -99 | -99 | 13 | -99 | -99 | -99 | -99 | -99 | -99 | -99 | 16 | -99 | -99 | -99 | -99 | -99 | -99 | -99 | 13 | -99 | -99 | -99 | -99 | -99 | -99 | -99 | 14 | -99 | -99 | -99 | -99 | -99 | -99 | -99
|  |  |  | 1 | 2 | 2A | 165 | 165 | 7 | -10 | -7 | 6 | 9 | 12 | 15 | -99 | 6 | 6 | 7 | 7 | -99 | -99 | 7 | 7 | -99 | -99 | 10 | 10 | -99 | -99 | 9 | 10 | -99 | -99 | 12 | 12 | -99 | -99 | 12 | 12 | -99 | -99 | 12 | 12 | -99 | -99 | 12 | 12 | -99 | -99 | 11 | 11 | -99 | -99 | 11 | 11 | -99 | -99
|  |  |  | 1 | 3 | 2A | 165 | 165 | 7 | -10 | -5 | -99 | -94 | -99 | -94 | -99 | -99 | -99 | -99 | -99 | -99 | -99 | -99 | -99 | -99 | -99 | -99 | -99 | -99 | -99 | -99 | -99 | -99 | -99 | -99 | -99 | -99 | -99 | -99 | -99 | -99 | -99 | -99 | -99 | -99 | -99 | -99 | -99 | -99 | -99 | -99 | -99 | -99 | -99 | -99 | -99 | -99 | -99
|  |  |  | 1 | 4 | 2A | 165 | 165 | 7 | -10 | -4 | 3 | 9 | 9 | 15 | -99 | 3 | 3 | 3 | 4 | 4 | 4 | 3 | 4 | 4 | 4 | 6 | 7 | 7 | 7 | 6 | 7 | 7 | 7 | 8 | 9 | 9 | 9 | 8 | 9 | 9 | 9 | 8 | 8 | 8 | 8 | 8 | 8 | 8 | 8 | 8 | 8 | 8 | 8 | 8 | 8 | 8 | 8
6795 | 6805 |  |  | 1 | 1 | 2A | 169 | 169 | 7 | -10 | -10 | 10 | 10 | 16 | 16 | -99 | 10 | -99 | 10 | -99 | -99 | -99 | -99 | -99 | -99 | -99 | 13 | -99 | -99 | -99 | -99 | -99 | -99 | -99 | 16 | -99 | -99 | -99 | -99 | -99 | -99 | -99 | 13 | -99 | -99 | -99 | -99 | -99 | -99 | -99 | 14 | -99 | -99 | -99 | -99 | -99 | -99 | -99
|  |  |  | 1 | 2 | 2A | 169 | 169 | 7 | -10 | -7 | 6 | 9 | 12 | 15 | -99 | 6 | 6 | 7 | 7 | -99 | -99 | 7 | 7 | -99 | -99 | 10 | 10 | -99 | -99 | 9 | 10 | -99 | -99 | 12 | 12 | -99 | -99 | 12 | 12 | -99 | -99 | 12 | 12 | -99 | -99 | 12 | 12 | -99 | -99 | 11 | 11 | -99 | -99 | 11 | 11 | -99 | -99
|  |  |  | 1 | 3 | 2A | 169 | 169 | 7 | -10 | -5 | -99 | -94 | -99 | -94 | -99 | -99 | -99 | -99 | -99 | -99 | -99 | -99 | -99 | -99 | -99 | -99 | -99 | -99 | -99 | -99 | -99 | -99 | -99 | -99 | -99 | -99 | -99 | -99 | -99 | -99 | -99 | -99 | -99 | -99 | -99 | -99 | -99 | -99 | -99 | -99 | -99 | -99 | -99 | -99 | -99 | -99 | -99
|  |  |  | 1 | 4 | 2A | 169 | 169 | 7 | -10 | -4 | 3 | 9 | 9 | 15 | -99 | 3 | 3 | 3 | 4 | 4 | 4 | 3 | 4 | 4 | 4 | 6 | 7 | 7 | 7 | 6 | 7 | 7 | 7 | 8 | 9 | 9 | 9 | 8 | 9 | 9 | 9 | 8 | 8 | 8 | 8 | 8 | 8 | 8 | 8 | 8 | 8 | 8 | 8 | 8 | 8 | 8 | 8
6815 |  |  |  | 1 | 1 | 2A | 173 | 173 | 7 | -10 | -10 | 10 | 10 | 16 | 16 | -99 | 10 | -99 | 10 | -99 | -99 | -99 | -99 | -99 | -99 | -99 | 13 | -99 | -99 | -99 | -99 | -99 | -99 | -99 | 16 | -99 | -99 | -99 | -99 | -99 | -99 | -99 | 13 | -99 | -99 | -99 | -99 | -99 | -99 | -99 | 14 | -99 | -99 | -99 | -99 | -99 | -99 | -99
|  |  |  | 1 | 2 | 2A | 173 | 173 | 7 | -10 | -7 | 6 | 9 | 12 | 15 | -99 | 6 | 6 | 7 | 7 | -99 | -99 | 7 | 7 | -99 | -99 | 10 | 10 | -99 | -99 | 9 | 10 | -99 | -99 | 12 | 12 | -99 | -99 | 12 | 12 | -99 | -99 | 12 | 12 | -99 | -99 | 12 | 12 | -99 | -99 | 11 | 11 | -99 | -99 | 11 | 11 | -99 | -99
|  |  |  | 1 | 3 | 2A | 173 | 173 | 7 | -10 | -5 | -99 | -94 | -99 | -94 | -99 | -99 | -99 | -99 | -99 | -99 | -99 | -99 | -99 | -99 | -99 | -99 | -99 | -99 | -99 | -99 | -99 | -99 | -99 | -99 | -99 | -99 | -99 | -99 | -99 | -99 | -99 | -99 | -99 | -99 | -99 | -99 | -99 | -99 | -99 | -99 | -99 | -99 | -99 | -99 | -99 | -99 | -99
|  |  |  | 1 | 4 | 2A | 173 | 173 | 7 | -10 | -4 | 3 | 9 | 9 | 15 | -99 | 3 | 3 | 3 | 4 | 4 | 4 | 3 | 4 | 4 | 4 | 6 | 7 | 7 | 7 | 6 | 7 | 7 | 7 | 8 | 9 | 9 | 9 | 8 | 9 | 9 | 9 | 8 | 8 | 8 | 8 | 8 | 8 | 8 | 8 | 8 | 8 | 8 | 8 | 8 | 8 | 8 | 8
6835 | 6845 | 6865 |  | 1 | 1 | 2A | 177 | 177 | 7 | -10 | -10 | 10 | 10 | 16 | 16 | -99 | 10 | -99 | 10 | -99 | -99 | -99 | -99 | -99 | -99 | -99 | 13 | -99 | -99 | -99 | -99 | -99 | -99 | -99 | 16 | -99 | -99 | -99 | -99 | -99 | -99 | -99 | 13 | -99 | -99 | -99 | -99 | -99 | -99 | -99 | 14 | -99 | -99 | -99 | -99 | -99 | -99 | -99
|  |  |  | 1 | 2 | 2A | 177 | 177 | 7 | -10 | -7 | 6 | 9 | 12 | 15 | -99 | 6 | 6 | 7 | 7 | -99 | -99 | 7 | 7 | -99 | -99 | 10 | 10 | -99 | -99 | 9 | 10 | -99 | -99 | 12 | 12 | -99 | -99 | 12 | 12 | -99 | -99 | 12 | 12 | -99 | -99 | 12 | 12 | -99 | -99 | 11 | 11 | -99 | -99 | 11 | 11 | -99 | -99
|  |  |  | 1 | 3 | 2A | 177 | 177 | 7 | -10 | -5 | -99 | -94 | -99 | -94 | -99 | -99 | -99 | -99 | -99 | -99 | -99 | -99 | -99 | -99 | -99 | -99 | -99 | -99 | -99 | -99 | -99 | -99 | -99 | -99 | -99 | -99 | -99 | -99 | -99 | -99 | -99 | -99 | -99 | -99 | -99 | -99 | -99 | -99 | -99 | -99 | -99 | -99 | -99 | -99 | -99 | -99 | -99
|  |  |  | 1 | 4 | 2A | 177 | 177 | 7 | -10 | -4 | 3 | 9 | 9 | 15 | -99 | 3 | 3 | 3 | 4 | 4 | 4 | 3 | 4 | 4 | 4 | 6 | 7 | 7 | 7 | 6 | 7 | 7 | 7 | 8 | 9 | 9 | 9 | 8 | 9 | 9 | 9 | 8 | 8 | 8 | 8 | 8 | 8 | 8 | 8 | 8 | 8 | 8 | 8 | 8 | 8 | 8 | 8
6855 |  |  |  | 1 | 1 | 2A | 181 | 181 | 7 | -10 | -10 | 10 | 10 | 16 | 16 | -99 | 10 | -99 | 10 | -99 | -99 | -99 | -99 | -99 | -99 | -99 | 13 | -99 | -99 | -99 | -99 | -99 | -99 | -99 | 16 | -99 | -99 | -99 | -99 | -99 | -99 | -99 | 13 | -99 | -99 | -99 | -99 | -99 | -99 | -99 | 14 | -99 | -99 | -99 | -99 | -99 | -99 | -99
|  |  |  | 1 | 2 | 2A | 181 | 181 | 7 | -10 | -7 | 6 | 9 | 12 | 15 | -99 | 6 | 6 | 7 | 7 | -99 | -99 | 7 | 7 | -99 | -99 | 10 | 10 | -99 | -99 | 9 | 10 | -99 | -99 | 12 | 12 | -99 | -99 | 12 | 12 | -99 | -99 | 12 | 12 | -99 | -99 | 12 | 12 | -99 | -99 | 11 | 11 | -99 | -99 | 11 | 11 | -99 | -99
|  |  |  | 1 | 3 | 2A | 181 | 181 | 7 | -10 | -5 | -99 | -94 | -99 | -94 | -99 | -99 | -99 | -99 | -99 | -99 | -99 | -99 | -99 | -99 | -99 | -99 | -99 | -99 | -99 | -99 | -99 | -99 | -99 | -99 | -99 | -99 | -99 | -99 | -99 | -99 | -99 | -99 | -99 | -99 | -99 | -99 | -99 | -99 | -99 | -99 | -99 | -99 | -99 | -99 | -99 | -99 | -99
|  |  |  | 1 | 4 | 2A | 181 | 181 | 7 | -10 | -4 | 3 | 9 | 9 | 15 | -99 | 3 | 3 | 3 | 4 | 4 | 4 | 3 | 4 | 4 | 4 | 6 | 7 | 7 | 7 | 6 | 7 | 7 | 7 | 8 | 9 | 9 | 9 | 8 | 9 | 9 | 9 | 8 | 8 | 8 | 8 | 8 | 8 | 8 | 8 | 8 | 8 | 8 | 8 | 8 | 8 | 8 | 8
6875 | 6885 |  |  | 1 | 1 | 2A | 185 | 185 | 7 | -10 | -10 | 10 | 10 | 16 | 16 | -99 | 10 | -99 | 10 | -99 | -99 | -99 | -99 | -99 | -99 | -99 | 13 | -99 | -99 | -99 | -99 | -99 | -99 | -99 | 16 | -99 | -99 | -99 | -99 | -99 | -99 | -99 | 13 | -99 | -99 | -99 | -99 | -99 | -99 | -99 | 14 | -99 | -99 | -99 | -99 | -99 | -99 | -99
|  |  |  | 1 | 2 | 2A | 185 | 185 | 7 | -10 | -7 | 6 | 9 | 12 | 15 | -99 | 6 | 6 | 7 | 7 | -99 | -99 | 7 | 7 | -99 | -99 | 10 | 10 | -99 | -99 | 9 | 10 | -99 | -99 | 12 | 12 | -99 | -99 | 12 | 12 | -99 | -99 | 12 | 12 | -99 | -99 | 12 | 12 | -99 | -99 | 11 | 11 | -99 | -99 | 11 | 11 | -99 | -99
|  |  |  | 1 | 3 | 2A | 185 | 185 | 7 | -10 | -5 | -99 | -94 | -99 | -94 | -99 | -99 | -99 | -99 | -99 | -99 | -99 | -99 | -99 | -99 | -99 | -99 | -99 | -99 | -99 | -99 | -99 | -99 | -99 | -99 | -99 | -99 | -99 | -99 | -99 | -99 | -99 | -99 | -99 | -99 | -99 | -99 | -99 | -99 | -99 | -99 | -99 | -99 | -99 | -99 | -99 | -99 | -99
|  |  |  | 1 | 4 | 2A | 185 | 185 | 7 | -10 | -4 | 3 | 9 | 9 | 15 | -99 | 3 | 3 | 3 | 4 | 4 | 4 | 3 | 4 | 4 | 4 | 6 | 7 | 7 | 7 | 6 | 7 | 7 | 7 | 8 | 9 | 9 | 9 | 8 | 9 | 9 | 9 | 8 | 8 | 8 | 8 | 8 | 8 | 8 | 8 | 8 | 8 | 8 | 8 | 8 | 8 | 8 | 8
6895 |  |  |  | 1 | 1 | 2A | 189 | 189 | 7 | -10 | -10 | 10 | 10 | 16 | 16 | -99 | 10 | -99 | 10 | -99 | -99 | -99 | -99 | -99 | -99 | -99 | 13 | -99 | -99 | -99 | -99 | -99 | -99 | -99 | 16 | -99 | -99 | -99 | -99 | -99 | -99 | -99 | 13 | -99 | -99 | -99 | -99 | -99 | -99 | -99 | 14 | -99 | -99 | -99 | -99 | -99 | -99 | -99
|  |  |  | 1 | 2 | 2A | 189 | 189 | 7 | -10 | -7 | 6 | 9 | 12 | 15 | -99 | 6 | 6 | 7 | 7 | -99 | -99 | 7 | 7 | -99 | -99 | 10 | 10 | -99 | -99 | 9 | 10 | -99 | -99 | 12 | 12 | -99 | -99 | 12 | 12 | -99 | -99 | 12 | 12 | -99 | -99 | 12 | 12 | -99 | -99 | 11 | 11 | -99 | -99 | 11 | 11 | -99 | -99
|  |  |  | 1 | 3 | 2A | 189 | 189 | 7 | -10 | -5 | -99 | -94 | -99 | -94 | -99 | -99 | -99 | -99 | -99 | -99 | -99 | -99 | -99 | -99 | -99 | -99 | -99 | -99 | -99 | -99 | -99 | -99 | -99 | -99 | -99 | -99 | -99 | -99 | -99 | -99 | -99 | -99 | -99 | -99 | -99 | -99 | -99 | -99 | -99 | -99 | -99 | -99 | -99 | -99 | -99 | -99 | -99
|  |  |  | 1 | 4 | 2A | 189 | 189 | 7 | -10 | -4 | 3 | 9 | 9 | 15 | -99 | 3 | 3 | 3 | 4 | 4 | 4 | 3 | 4 | 4 | 4 | 6 | 7 | 7 | 7 | 6 | 7 | 7 | 7 | 8 | 9 | 9 | 9 | 8 | 9 | 9 | 9 | 8 | 8 | 8 | 8 | 8 | 8 | 8 | 8 | 8 | 8 | 8 | 8 | 8 | 8 | 8 | 8
6915 | 6925 | 6945 | 6985 | 1 | 1 | 2A | 193 | 193 | 7 | -10 | -10 | 10 | 10 | 16 | 16 | -99 | 10 | -99 | 10 | -99 | -99 | -99 | -99 | -99 | -99 | -99 | 13 | -99 | -99 | -99 | -99 | -99 | -99 | -99 | 16 | -99 | -99 | -99 | -99 | -99 | -99 | -99 | 13 | -99 | -99 | -99 | -99 | -99 | -99 | -99 | -99 | -99 | -99 | -99 | -99 | -99 | -99 | -99
|  |  |  | 1 | 2 | 2A | 193 | 193 | 7 | -10 | -7 | 6 | 9 | 12 | 15 | -99 | 6 | 6 | 7 | 7 | -99 | -99 | 7 | 7 | -99 | -99 | 10 | 10 | -99 | -99 | 9 | 10 | -99 | -99 | 12 | 12 | -99 | -99 | 12 | 12 | -99 | -99 | 12 | 12 | -99 | -99 | 12 | 12 | -99 | -99 | -99 | -99 | -99 | -99 | -99 | -99 | -99 | -99
|  |  |  | 1 | 3 | 2A | 193 | 193 | 7 | -10 | -5 | -99 | -94 | -99 | -94 | -99 | -99 | -99 | -99 | -99 | -99 | -99 | -99 | -99 | -99 | -99 | -99 | -99 | -99 | -99 | -99 | -99 | -99 | -99 | -99 | -99 | -99 | -99 | -99 | -99 | -99 | -99 | -99 | -99 | -99 | -99 | -99 | -99 | -99 | -99 | -99 | -99 | -99 | -99 | -99 | -99 | -99 | -99
|  |  |  | 1 | 4 | 2A | 193 | 193 | 7 | -10 | -4 | 3 | 9 | 9 | 15 | -99 | 3 | 3 | 3 | 4 | 4 | 4 | 3 | 4 | 4 | 4 | 6 | 7 | 7 | 7 | 6 | 7 | 7 | 7 | 8 | 9 | 9 | 9 | 8 | 9 | 9 | 9 | 8 | 8 | 8 | 8 | 8 | 8 | 8 | 8 | -99 | -99 | -99 | -99 | -99 | -99 | -99 | -99
6935 |  |  |  | 1 | 1 | 2A | 197 | 197 | 7 | -10 | -10 | 10 | 10 | 16 | 16 | -99 | 10 | -99 | 10 | -99 | -99 | -99 | -99 | -99 | -99 | -99 | 13 | -99 | -99 | -99 | -99 | -99 | -99 | -99 | 16 | -99 | -99 | -99 | -99 | -99 | -99 | -99 | 13 | -99 | -99 | -99 | -99 | -99 | -99 | -99 | -99 | -99 | -99 | -99 | -99 | -99 | -99 | -99
|  |  |  | 1 | 2 | 2A | 197 | 197 | 7 | -10 | -7 | 6 | 9 | 12 | 15 | -99 | 6 | 6 | 7 | 7 | -99 | -99 | 7 | 7 | -99 | -99 | 10 | 10 | -99 | -99 | 9 | 10 | -99 | -99 | 12 | 12 | -99 | -99 | 12 | 12 | -99 | -99 | 12 | 12 | -99 | -99 | 12 | 12 | -99 | -99 | -99 | -99 | -99 | -99 | -99 | -99 | -99 | -99
|  |  |  | 1 | 3 | 2A | 197 | 197 | 7 | -10 | -5 | -99 | -94 | -99 | -94 | -99 | -99 | -99 | -99 | -99 | -99 | -99 | -99 | -99 | -99 | -99 | -99 | -99 | -99 | -99 | -99 | -99 | -99 | -99 | -99 | -99 | -99 | -99 | -99 | -99 | -99 | -99 | -99 | -99 | -99 | -99 | -99 | -99 | -99 | -99 | -99 | -99 | -99 | -99 | -99 | -99 | -99 | -99
|  |  |  | 1 | 4 | 2A | 197 | 197 | 7 | -10 | -4 | 3 | 9 | 9 | 15 | -99 | 3 | 3 | 3 | 4 | 4 | 4 | 3 | 4 | 4 | 4 | 6 | 7 | 7 | 7 | 6 | 7 | 7 | 7 | 8 | 9 | 9 | 9 | 8 | 9 | 9 | 9 | 8 | 8 | 8 | 8 | 8 | 8 | 8 | 8 | -99 | -99 | -99 | -99 | -99 | -99 | -99 | -99
6955 | 6965 |  |  | 1 | 1 | 2A | 201 | 201 | 7 | -10 | -10 | 10 | 10 | 16 | 16 | -99 | 10 | -99 | 10 | -99 | -99 | -99 | -99 | -99 | -99 | -99 | 13 | -99 | -99 | -99 | -99 | -99 | -99 | -99 | 16 | -99 | -99 | -99 | -99 | -99 | -99 | -99 | 13 | -99 | -99 | -99 | -99 | -99 | -99 | -99 | -99 | -99 | -99 | -99 | -99 | -99 | -99 | -99
|  |  |  | 1 | 2 | 2A | 201 | 201 | 7 | -10 | -7 | 6 | 9 | 12 | 15 | -99 | 6 | 6 | 7 | 7 | -99 | -99 | 7 | 7 | -99 | -99 | 10 | 10 | -99 | -99 | 9 | 10 | -99 | -99 | 12 | 12 | -99 | -99 | 12 | 12 | -99 | -99 | 12 | 12 | -99 | -99 | 12 | 12 | -99 | -99 | -99 | -99 | -99 | -99 | -99 | -99 | -99 | -99
|  |  |  | 1 | 3 | 2A | 201 | 201 | 7 | -10 | -5 | -99 | -94 | -99 | -94 | -99 | -99 | -99 | -99 | -99 | -99 | -99 | -99 | -99 | -99 | -99 | -99 | -99 | -99 | -99 | -99 | -99 | -99 | -99 | -99 | -99 | -99 | -99 | -99 | -99 | -99 | -99 | -99 | -99 | -99 | -99 | -99 | -99 | -99 | -99 | -99 | -99 | -99 | -99 | -99 | -99 | -99 | -99
|  |  |  | 1 | 4 | 2A | 201 | 201 | 7 | -10 | -4 | 3 | 9 | 9 | 15 | -99 | 3 | 3 | 3 | 4 | 4 | 4 | 3 | 4 | 4 | 4 | 6 | 7 | 7 | 7 | 6 | 7 | 7 | 7 | 8 | 9 | 9 | 9 | 8 | 9 | 9 | 9 | 8 | 8 | 8 | 8 | 8 | 8 | 8 | 8 | -99 | -99 | -99 | -99 | -99 | -99 | -99 | -99
6975 |  |  |  | 1 | 1 | 2A | 205 | 205 | 7 | -10 | -10 | 10 | 10 | 16 | 16 | -99 | 10 | -99 | 10 | -99 | -99 | -99 | -99 | -99 | -99 | -99 | 13 | -99 | -99 | -99 | -99 | -99 | -99 | -99 | 16 | -99 | -99 | -99 | -99 | -99 | -99 | -99 | 13 | -99 | -99 | -99 | -99 | -99 | -99 | -99 | -99 | -99 | -99 | -99 | -99 | -99 | -99 | -99
|  |  |  | 1 | 2 | 2A | 205 | 205 | 7 | -10 | -7 | 6 | 9 | 12 | 15 | -99 | 6 | 6 | 7 | 7 | -99 | -99 | 7 | 7 | -99 | -99 | 10 | 10 | -99 | -99 | 9 | 10 | -99 | -99 | 12 | 12 | -99 | -99 | 12 | 12 | -99 | -99 | 12 | 12 | -99 | -99 | 12 | 12 | -99 | -99 | -99 | -99 | -99 | -99 | -99 | -99 | -99 | -99
|  |  |  | 1 | 3 | 2A | 205 | 205 | 7 | -10 | -5 | -99 | -94 | -99 | -94 | -99 | -99 | -99 | -99 | -99 | -99 | -99 | -99 | -99 | -99 | -99 | -99 | -99 | -99 | -99 | -99 | -99 | -99 | -99 | -99 | -99 | -99 | -99 | -99 | -99 | -99 | -99 | -99 | -99 | -99 | -99 | -99 | -99 | -99 | -99 | -99 | -99 | -99 | -99 | -99 | -99 | -99 | -99
|  |  |  | 1 | 4 | 2A | 205 | 205 | 7 | -10 | -4 | 3 | 9 | 9 | 15 | -99 | 3 | 3 | 3 | 4 | 4 | 4 | 3 | 4 | 4 | 4 | 6 | 7 | 7 | 7 | 6 | 7 | 7 | 7 | 8 | 9 | 9 | 9 | 8 | 9 | 9 | 9 | 8 | 8 | 8 | 8 | 8 | 8 | 8 | 8 | -99 | -99 | -99 | -99 | -99 | -99 | -99 | -99
6995 | 7005 | 7025 |  | 1 | 1 | 2A | 209 | 209 | 7 | -10 | -10 | 10 | 10 | 16 | 16 | -99 | 10 | -99 | 10 | -99 | -99 | -99 | -99 | -99 | -99 | -99 | 13 | -99 | -99 | -99 | -99 | -99 | -99 | -99 | 16 | -99 | -99 | -99 | -99 | -99 | -99 | -99 | 13 | -99 | -99 | -99 | -99 | -99 | -99 | -99 | -99 | -99 | -99 | -99 | -99 | -99 | -99 | -99
|  |  |  | 1 | 2 | 2A | 209 | 209 | 7 | -10 | -7 | 6 | 9 | 12 | 15 | -99 | 6 | 6 | 7 | 7 | -99 | -99 | 7 | 7 | -99 | -99 | 10 | 10 | -99 | -99 | 9 | 10 | -99 | -99 | 12 | 12 | -99 | -99 | 12 | 12 | -99 | -99 | 12 | 12 | -99 | -99 | 12 | 12 | -99 | -99 | -99 | -99 | -99 | -99 | -99 | -99 | -99 | -99
|  |  |  | 1 | 3 | 2A | 209 | 209 | 7 | -10 | -5 | -99 | -94 | -99 | -94 | -99 | -99 | -99 | -99 | -99 | -99 | -99 | -99 | -99 | -99 | -99 | -99 | -99 | -99 | -99 | -99 | -99 | -99 | -99 | -99 | -99 | -99 | -99 | -99 | -99 | -99 | -99 | -99 | -99 | -99 | -99 | -99 | -99 | -99 | -99 | -99 | -99 | -99 | -99 | -99 | -99 | -99 | -99
|  |  |  | 1 | 4 | 2A | 209 | 209 | 7 | -10 | -4 | 3 | 9 | 9 | 15 | -99 | 3 | 3 | 3 | 4 | 4 | 4 | 3 | 4 | 4 | 4 | 6 | 7 | 7 | 7 | 6 | 7 | 7 | 7 | 8 | 9 | 9 | 9 | 8 | 9 | 9 | 9 | 8 | 8 | 8 | 8 | 8 | 8 | 8 | 8 | -99 | -99 | -99 | -99 | -99 | -99 | -99 | -99
7015 |  |  |  | 1 | 1 | 2A | 213 | 213 | 7 | -10 | -10 | 10 | 10 | 16 | 16 | -99 | 10 | -99 | 10 | -99 | -99 | -99 | -99 | -99 | -99 | -99 | 13 | -99 | -99 | -99 | -99 | -99 | -99 | -99 | 16 | -99 | -99 | -99 | -99 | -99 | -99 | -99 | 13 | -99 | -99 | -99 | -99 | -99 | -99 | -99 | -99 | -99 | -99 | -99 | -99 | -99 | -99 | -99
|  |  |  | 1 | 2 | 2A | 213 | 213 | 7 | -10 | -7 | 6 | 9 | 12 | 15 | -99 | 6 | 6 | 7 | 7 | -99 | -99 | 7 | 7 | -99 | -99 | 10 | 10 | -99 | -99 | 9 | 10 | -99 | -99 | 12 | 12 | -99 | -99 | 12 | 12 | -99 | -99 | 12 | 12 | -99 | -99 | 12 | 12 | -99 | -99 | -99 | -99 | -99 | -99 | -99 | -99 | -99 | -99
|  |  |  | 1 | 3 | 2A | 213 | 213 | 7 | -10 | -5 | -99 | -94 | -99 | -94 | -99 | -99 | -99 | -99 | -99 | -99 | -99 | -99 | -99 | -99 | -99 | -99 | -99 | -99 | -99 | -99 | -99 | -99 | -99 | -99 | -99 | -99 | -99 | -99 | -99 | -99 | -99 | -99 | -99 | -99 | -99 | -99 | -99 | -99 | -99 | -99 | -99 | -99 | -99 | -99 | -99 | -99 | -99
|  |  |  | 1 | 4 | 2A | 213 | 213 | 7 | -10 | -4 | 3 | 9 | 9 | 15 | -99 | 3 | 3 | 3 | 4 | 4 | 4 | 3 | 4 | 4 | 4 | 6 | 7 | 7 | 7 | 6 | 7 | 7 | 7 | 8 | 9 | 9 | 9 | 8 | 9 | 9 | 9 | 8 | 8 | 8 | 8 | 8 | 8 | 8 | 8 | -99 | -99 | -99 | -99 | -99 | -99 | -99 | -99
7035 | 7045 |  |  | 1 | 1 | 2A | 217 | 217 | 7 | -10 | -10 | 10 | 10 | 16 | 16 | -99 | 10 | -99 | 10 | -99 | -99 | -99 | -99 | -99 | -99 | -99 | 13 | -99 | -99 | -99 | -99 | -99 | -99 | -99 | 16 | -99 | -99 | -99 | -99 | -99 | -99 | -99 | 13 | -99 | -99 | -99 | -99 | -99 | -99 | -99 | -99 | -99 | -99 | -99 | -99 | -99 | -99 | -99
|  |  |  | 1 | 2 | 2A | 217 | 217 | 7 | -10 | -7 | 6 | 9 | 12 | 15 | -99 | 6 | 6 | 7 | 7 | -99 | -99 | 7 | 7 | -99 | -99 | 10 | 10 | -99 | -99 | 9 | 10 | -99 | -99 | 12 | 12 | -99 | -99 | 12 | 12 | -99 | -99 | 12 | 12 | -99 | -99 | 12 | 12 | -99 | -99 | -99 | -99 | -99 | -99 | -99 | -99 | -99 | -99
|  |  |  | 1 | 3 | 2A | 217 | 217 | 7 | -10 | -5 | -99 | -94 | -99 | -94 | -99 | -99 | -99 | -99 | -99 | -99 | -99 | -99 | -99 | -99 | -99 | -99 | -99 | -99 | -99 | -99 | -99 | -99 | -99 | -99 | -99 | -99 | -99 | -99 | -99 | -99 | -99 | -99 | -99 | -99 | -99 | -99 | -99 | -99 | -99 | -99 | -99 | -99 | -99 | -99 | -99 | -99 | -99
|  |  |  | 1 | 4 | 2A | 217 | 217 | 7 | -10 | -4 | 3 | 9 | 9 | 15 | -99 | 3 | 3 | 3 | 4 | 4 | 4 | 3 | 4 | 4 | 4 | 6 | 7 | 7 | 7 | 6 | 7 | 7 | 7 | 8 | 9 | 9 | 9 | 8 | 9 | 9 | 9 | 8 | 8 | 8 | 8 | 8 | 8 | 8 | 8 | -99 | -99 | -99 | -99 | -99 | -99 | -99 | -99
7055 |  |  |  | 1 | 1 | 2A | 221 | 221 | 7 | -10 | -10 | 10 | 10 | 16 | 16 | -99 | 10 | -99 | 10 | -99 | -99 | -99 | -99 | -99 | -99 | -99 | 13 | -99 | -99 | -99 | -99 | -99 | -99 | -99 | 16 | -99 | -99 | -99 | -99 | -99 | -99 | -99 | 13 | -99 | -99 | -99 | -99 | -99 | -99 | -99 | -99 | -99 | -99 | -99 | -99 | -99 | -99 | -99
|  |  |  | 1 | 2 | 2A | 221 | 221 | 7 | -10 | -7 | 6 | 9 | 12 | 15 | -99 | 6 | 6 | 7 | 7 | -99 | -99 | 7 | 7 | -99 | -99 | 10 | 10 | -99 | -99 | 9 | 10 | -99 | -99 | 12 | 12 | -99 | -99 | 12 | 12 | -99 | -99 | 12 | 12 | -99 | -99 | 12 | 12 | -99 | -99 | -99 | -99 | -99 | -99 | -99 | -99 | -99 | -99
|  |  |  | 1 | 3 | 2A | 221 | 221 | 7 | -10 | -5 | -99 | -94 | -99 | -94 | -99 | -99 | -99 | -99 | -99 | -99 | -99 | -99 | -99 | -99 | -99 | -99 | -99 | -99 | -99 | -99 | -99 | -99 | -99 | -99 | -99 | -99 | -99 | -99 | -99 | -99 | -99 | -99 | -99 | -99 | -99 | -99 | -99 | -99 | -99 | -99 | -99 | -99 | -99 | -99 | -99 | -99 | -99
|  |  |  | 1 | 4 | 2A | 221 | 221 | 7 | -10 | -4 | 3 | 9 | 9 | 15 | -99 | 3 | 3 | 3 | 4 | 4 | 4 | 3 | 4 | 4 | 4 | 6 | 7 | 7 | 7 | 6 | 7 | 7 | 7 | 8 | 9 | 9 | 9 | 8 | 9 | 9 | 9 | 8 | 8 | 8 | 8 | 8 | 8 | 8 | 8 | -99 | -99 | -99 | -99 | -99 | -99 | -99 | -99
7075 | 7085 |  |  | 1 | 1 | 2A | 225 | 225 | 7 | -10 | -10 | 10 | 10 | 13 | 13 | -99 | 10 | -99 | 10 | -99 | -99 | -99 | -99 | -99 | -99 | -99 | 13 | -99 | -99 | -99 | -99 | -99 | -99 | -99 | -99 | -99 | -99 | -99 | -99 | -99 | -99 | -99 | -99 | -99 | -99 | -99 | -99 | -99 | -99 | -99 | -99 | -99 | -99 | -99 | -99 | -99 | -99 | -99
|  |  |  | 1 | 2 | 2A | 225 | 225 | 7 | -10 | -7 | 6 | 9 | 10 | 13 | -99 | 6 | 6 | 7 | 7 | -99 | -99 | 7 | 7 | -99 | -99 | 10 | 10 | -99 | -99 | 9 | 10 | -99 | -99 | -99 | -99 | -99 | -99 | -99 | -99 | -99 | -99 | -99 | -99 | -99 | -99 | -99 | -99 | -99 | -99 | -99 | -99 | -99 | -99 | -99 | -99 | -99 | -99
|  |  |  | 1 | 3 | 2A | 225 | 225 | 7 | -10 | -5 | -99 | -94 | -99 | -94 | -99 | -99 | -99 | -99 | -99 | -99 | -99 | -99 | -99 | -99 | -99 | -99 | -99 | -99 | -99 | -99 | -99 | -99 | -99 | -99 | -99 | -99 | -99 | -99 | -99 | -99 | -99 | -99 | -99 | -99 | -99 | -99 | -99 | -99 | -99 | -99 | -99 | -99 | -99 | -99 | -99 | -99 | -99
|  |  |  | 1 | 4 | 2A | 225 | 225 | 7 | -10 | -4 | 3 | 9 | 7 | 13 | -99 | 3 | 3 | 3 | 4 | 4 | 4 | 3 | 4 | 4 | 4 | 6 | 7 | 7 | 7 | 6 | 7 | 7 | 7 | -99 | -99 | -99 | -99 | -99 | -99 | -99 | -99 | -99 | -99 | -99 | -99 | -99 | -99 | -99 | -99 | -99 | -99 | -99 | -99 | -99 | -99 | -99 | -99
7095 |  |  |  | 1 | 1 | 2A | 229 | 229 | 7 | -10 | -10 | 10 | 10 | 13 | 13 | -99 | 10 | -99 | 10 | -99 | -99 | -99 | -99 | -99 | -99 | -99 | 13 | -99 | -99 | -99 | -99 | -99 | -99 | -99 | -99 | -99 | -99 | -99 | -99 | -99 | -99 | -99 | -99 | -99 | -99 | -99 | -99 | -99 | -99 | -99 | -99 | -99 | -99 | -99 | -99 | -99 | -99 | -99
|  |  |  | 1 | 2 | 2A | 229 | 229 | 7 | -10 | -7 | 6 | 9 | 10 | 13 | -99 | 6 | 6 | 7 | 7 | -99 | -99 | 7 | 7 | -99 | -99 | 10 | 10 | -99 | -99 | 9 | 10 | -99 | -99 | -99 | -99 | -99 | -99 | -99 | -99 | -99 | -99 | -99 | -99 | -99 | -99 | -99 | -99 | -99 | -99 | -99 | -99 | -99 | -99 | -99 | -99 | -99 | -99
|  |  |  | 1 | 3 | 2A | 229 | 229 | 7 | -10 | -5 | -99 | -94 | -99 | -94 | -99 | -99 | -99 | -99 | -99 | -99 | -99 | -99 | -99 | -99 | -99 | -99 | -99 | -99 | -99 | -99 | -99 | -99 | -99 | -99 | -99 | -99 | -99 | -99 | -99 | -99 | -99 | -99 | -99 | -99 | -99 | -99 | -99 | -99 | -99 | -99 | -99 | -99 | -99 | -99 | -99 | -99 | -99
|  |  |  | 1 | 4 | 2A | 229 | 229 | 7 | -10 | -4 | 3 | 9 | 7 | 13 | -99 | 3 | 3 | 3 | 4 | 4 | 4 | 3 | 4 | 4 | 4 | 6 | 7 | 7 | 7 | 6 | 7 | 7 | 7 | -99 | -99 | -99 | -99 | -99 | -99 | -99 | -99 | -99 | -99 | -99 | -99 | -99 | -99 | -99 | -99 | -99 | -99 | -99 | -99 | -99 | -99 | -99 | -99
7115 |  |  |  | 1 | 1 | 2A | 233 | 233 | 7 | -10 | -10 | 7 | 7 | 7 | 7 | -99 | 7 | -99 | 7 | -99 | -99 | -99 | -99 | -99 | -99 | -99 | -99 | -99 | -99 | -99 | -99 | -99 | -99 | -99 | -99 | -99 | -99 | -99 | -99 | -99 | -99 | -99 | -99 | -99 | -99 | -99 | -99 | -99 | -99 | -99 | -99 | -99 | -99 | -99 | -99 | -99 | -99 | -99
|  |  |  | 1 | 2 | 2A | 233 | 233 | 7 | -10 | -7 | 6 | 9 | 7 | 10 | -99 | 6 | 6 | 7 | 7 | -99 | -99 | 7 | 7 | -99 | -99 | -99 | -99 | -99 | -99 | -99 | -99 | -99 | -99 | -99 | -99 | -99 | -99 | -99 | -99 | -99 | -99 | -99 | -99 | -99 | -99 | -99 | -99 | -99 | -99 | -99 | -99 | -99 | -99 | -99 | -99 | -99 | -99
|  |  |  | 1 | 3 | 2A | 233 | 233 | 7 | -10 | -5 | -99 | -94 | -99 | -94 | -99 | -99 | -99 | -99 | -99 | -99 | -99 | -99 | -99 | -99 | -99 | -99 | -99 | -99 | -99 | -99 | -99 | -99 | -99 | -99 | -99 | -99 | -99 | -99 | -99 | -99 | -99 | -99 | -99 | -99 | -99 | -99 | -99 | -99 | -99 | -99 | -99 | -99 | -99 | -99 | -99 | -99 | -99
|  |  |  | 1 | 4 | 2A | 233 | 233 | 7 | -10 | -4 | 2 | 8 | 3 | 9 | -99 | 2 | 3 | 2 | 2 | 2 | 2 | 3 | 2 | 2 | 2 | -99 | -99 | -99 | -99 | -99 | -99 | -99 | -99 | -99 | -99 | -99 | -99 | -99 | -99 | -99 | -99 | -99 | -99 | -99 | -99 | -99 | -99 | -99 | -99 | -99 | -99 | -99 | -99 | -99 | -99 | -99 | -99

## 6G -2Ah
1 | 2 | 3 | 4 | 5 | 6 | 7 | 8 | 9 | 10 | 11 | 12 | 13 | 14 | 15 | 16 | 17 | 18 | 19 | 20 | 21 | 22 | 23 | 24 | 25 | 26 | 27 | 28 | 29 | 30 | 31 | 32 | 33 | 34 | 35 | 36 | 37 | 38 | 39 | 40 | 41 | 42 | 43 | 44 | 45 | 46 | 47 | 48 | 49 | 50 | 51 | 52 | 53 | 54 | 55 | 56 | 57 | 58 | 59
20 MHz Frequency (MHz) | 40 MHz Frequency (MHz) | 80 MHz Frequency (MHz) | 160 MHz Frequency (MHz) | Allowed Channels Flag (Yes=1, No=0) | Antenna | Reg Domain | 20 MHz Start Ch | 20 MHz Stop Ch | Ant Gain (dB) | Min HW Capability Power per Path | Min HW Capability Total Power | Min Supported Power per Path | Min Supported Total Power | Max Supported Power per Path | Max Supported Total Power | CCK, 1-11 Mb/s | 6 to 54 Mb/s | 6 to 54 Mb/s BF | HE20 MCS0-11 1ss EHT20 MCS0-15 1ss | HE20 MCS0-11 2ss EHT20 MCS0-15 2ss | HE20 MCS0-11 3ss EHT20 MCS0-15 3ss | HE20 MCS0-11 4ss EHT20 MCS0-15 4ss | HE20 MCS0-11 1ss BF EHT20 MCS0-15 1ss BF | HE20 MCS0-11 2ss BF EHT20 MCS0-15 2ss BF | HE20 MCS0-11 3ss BF EHT20 MCS0-15 3ss BF | HE20 MCS0-11 4ss BF EHT20 MCS0-15 4ss BF | HE40 MCS0-11 1ss EHT40 MCS0-15 1ss | HE40 MCS0-11 2ss EHT40 MCS0-15 2ss | HE40 MCS0-11 3ss EHT40 MCS0-15 3ss | HE40 MCS0-11 4ss EHT40 MCS0-15 4ss | HE40 MCS0-11 1ss BF EHT40 MCS0-15 1ss BF | HE40 MCS0-11 2ss BF EHT40 MCS0-15 2ss BF | HE40 MCS0-11 3ss BF EHT40 MCS0-15 3ss BF | HE40 MCS0-11 4ss BF EHT40 MCS0-15 4ss BF | HE80 MCS0-11 1ss EHT80 MCS0-15 1ss | HE80 MCS0-11 2ss EHT80 MCS0-15 2ss | HE80 MCS0-11 3ss EHT80 MCS0-15 3ss | HE80 MCS0-11 4ss EHT80 MCS0-15 4ss | HE80 MCS0-11 1ss BF EHT80 MCS0-15 1ss BF | HE80 MCS0-11 2ss BF EHT80 MCS0-15 2ss BF | HE80 MCS0-11 3ss BF EHT80 MCS0-15 3ss BF | HE80 MCS0-11 4ss BF EHT80 MCS0-15 4ss BF | HE160 MCS0-11 1ss EHT160 MCS0-15 1ss | HE160 MCS0-11 2ss EHT160 MCS0-15 2ss | HE160 MCS0-11 3ss EHT160 MCS0-15 3ss | HE160 MCS0-11 4ss EHT160 MCS0-15 4ss | HE160 MCS0-11 1ss BF EHT160 MCS0-15 1ss BF | HE160 MCS0-11 2ss BF EHT160 MCS0-15 2ss BF | HE160 MCS0-11 3ss BF EHT160 MCS0-15 3ss BF | HE160 MCS0-11 4ss BF EHT160 MCS0-15 4ss BF | EHT320 MCS0-15 1ss | EHT320 MCS0-15 2ss | EHT320 MCS0-15 3ss | EHT320 MCS0-15 4ss | EHT320 MCS0-15 1ss BF | EHT320 MCS0-15 2ss BF | EHT320 MCS0-15 3ss BF | EHT320 MCS0-15 4ss BF
5935 |  |  |  | 0 | 1 | 2Ah | 2 | 2 | 7 | -10 | -10 | -99 | -99 | -99 | -99 | -99 | -99 | -99 | -99 | -99 | -99 | -99 | -99 | -99 | -99 | -99 | -99 | -99 | -99 | -99 | -99 | -99 | -99 | -99 | -99 | -99 | -99 | -99 | -99 | -99 | -99 | -99 | -99 | -99 | -99 | -99 | -99 | -99 | -99 | -99 | -99 | -99 | -99 | -99 | -99 | -99 | -99 | -99
|  |  |  | 0 | 2 | 2Ah | 2 | 2 | 7 | -10 | -7 | -99 | -96 | -99 | -96 | -99 | -99 | -99 | -99 | -99 | -99 | -99 | -99 | -99 | -99 | -99 | -99 | -99 | -99 | -99 | -99 | -99 | -99 | -99 | -99 | -99 | -99 | -99 | -99 | -99 | -99 | -99 | -99 | -99 | -99 | -99 | -99 | -99 | -99 | -99 | -99 | -99 | -99 | -99 | -99 | -99 | -99 | -99
|  |  |  | 0 | 3 | 2Ah | 2 | 2 | 7 | -10 | -5 | -99 | -94 | -99 | -94 | -99 | -99 | -99 | -99 | -99 | -99 | -99 | -99 | -99 | -99 | -99 | -99 | -99 | -99 | -99 | -99 | -99 | -99 | -99 | -99 | -99 | -99 | -99 | -99 | -99 | -99 | -99 | -99 | -99 | -99 | -99 | -99 | -99 | -99 | -99 | -99 | -99 | -99 | -99 | -99 | -99 | -99 | -99
|  |  |  | 0 | 4 | 2Ah | 2 | 2 | 7 | -10 | -4 | -99 | -93 | -99 | -93 | -99 | -99 | -99 | -99 | -99 | -99 | -99 | -99 | -99 | -99 | -99 | -99 | -99 | -99 | -99 | -99 | -99 | -99 | -99 | -99 | -99 | -99 | -99 | -99 | -99 | -99 | -99 | -99 | -99 | -99 | -99 | -99 | -99 | -99 | -99 | -99 | -99 | -99 | -99 | -99 | -99 | -99 | -99
5955 | 5965 | 5985 | 6025 | 1 | 1 | 2Ah | 1 | 1 | 7 | -10 | -10 | 12 | 12 | 17 | 17 | -99 | 17 | -99 | 17 | -99 | -99 | -99 | -99 | -99 | -99 | -99 | 16 | -99 | -99 | -99 | -99 | -99 | -99 | -99 | 15 | -99 | -99 | -99 | -99 | -99 | -99 | -99 | 12 | -99 | -99 | -99 | -99 | -99 | -99 | -99 | 12 | -99 | -99 | -99 | -99 | -99 | -99 | -99
|  |  |  | 1 | 2 | 2Ah | 1 | 1 | 7 | -10 | -7 | 12 | 15 | 17 | 20 | -99 | 17 | 17 | 17 | 17 | -99 | -99 | 17 | 17 | -99 | -99 | 16 | 16 | -99 | -99 | 16 | 16 | -99 | -99 | 13 | 13 | -99 | -99 | 13 | 13 | -99 | -99 | 12 | 12 | -99 | -99 | 12 | 12 | -99 | -99 | 12 | 12 | -99 | -99 | 12 | 12 | -99 | -99
|  |  |  | 1 | 3 | 2Ah | 1 | 1 | 7 | -10 | -5 | -99 | -94 | -99 | -94 | -99 | -99 | -99 | -99 | -99 | -99 | -99 | -99 | -99 | -99 | -99 | -99 | -99 | -99 | -99 | -99 | -99 | -99 | -99 | -99 | -99 | -99 | -99 | -99 | -99 | -99 | -99 | -99 | -99 | -99 | -99 | -99 | -99 | -99 | -99 | -99 | -99 | -99 | -99 | -99 | -99 | -99 | -99
|  |  |  | 1 | 4 | 2Ah | 1 | 1 | 7 | -10 | -4 | 7 | 13 | 17 | 23 | -99 | 17 | 17 | 16 | 16 | 16 | 16 | 16 | 16 | 16 | 16 | 14 | 14 | 14 | 14 | 13 | 14 | 14 | 14 | 13 | 13 | 13 | 13 | 13 | 13 | 13 | 13 | 7 | 7 | 7 | 7 | 7 | 7 | 7 | 7 | 7 | 7 | 7 | 7 | 7 | 7 | 7 | 7
5975 |  |  |  | 1 | 1 | 2Ah | 5 | 5 | 7 | -10 | -10 | 12 | 12 | 17 | 17 | -99 | 17 | -99 | 17 | -99 | -99 | -99 | -99 | -99 | -99 | -99 | 16 | -99 | -99 | -99 | -99 | -99 | -99 | -99 | 15 | -99 | -99 | -99 | -99 | -99 | -99 | -99 | 12 | -99 | -99 | -99 | -99 | -99 | -99 | -99 | 12 | -99 | -99 | -99 | -99 | -99 | -99 | -99
|  |  |  | 1 | 2 | 2Ah | 5 | 5 | 7 | -10 | -7 | 12 | 15 | 17 | 20 | -99 | 17 | 17 | 17 | 17 | -99 | -99 | 17 | 17 | -99 | -99 | 16 | 16 | -99 | -99 | 16 | 16 | -99 | -99 | 13 | 13 | -99 | -99 | 13 | 13 | -99 | -99 | 12 | 12 | -99 | -99 | 12 | 12 | -99 | -99 | 12 | 12 | -99 | -99 | 12 | 12 | -99 | -99
|  |  |  | 1 | 3 | 2Ah | 5 | 5 | 7 | -10 | -5 | -99 | -94 | -99 | -94 | -99 | -99 | -99 | -99 | -99 | -99 | -99 | -99 | -99 | -99 | -99 | -99 | -99 | -99 | -99 | -99 | -99 | -99 | -99 | -99 | -99 | -99 | -99 | -99 | -99 | -99 | -99 | -99 | -99 | -99 | -99 | -99 | -99 | -99 | -99 | -99 | -99 | -99 | -99 | -99 | -99 | -99 | -99
|  |  |  | 1 | 4 | 2Ah | 5 | 5 | 7 | -10 | -4 | 7 | 13 | 17 | 23 | -99 | 17 | 17 | 17 | 17 | 17 | 17 | 17 | 17 | 17 | 17 | 14 | 14 | 14 | 14 | 13 | 14 | 14 | 14 | 13 | 13 | 13 | 13 | 13 | 13 | 13 | 13 | 7 | 7 | 7 | 7 | 7 | 7 | 7 | 7 | 7 | 7 | 7 | 7 | 7 | 7 | 7 | 7
5995 | 6005 |  |  | 1 | 1 | 2Ah | 9 | 9 | 7 | -10 | -10 | 12 | 12 | 17 | 17 | -99 | 17 | -99 | 17 | -99 | -99 | -99 | -99 | -99 | -99 | -99 | 17 | -99 | -99 | -99 | -99 | -99 | -99 | -99 | 15 | -99 | -99 | -99 | -99 | -99 | -99 | -99 | 12 | -99 | -99 | -99 | -99 | -99 | -99 | -99 | 12 | -99 | -99 | -99 | -99 | -99 | -99 | -99
|  |  |  | 1 | 2 | 2Ah | 9 | 9 | 7 | -10 | -7 | 12 | 15 | 17 | 20 | -99 | 17 | 17 | 17 | 17 | -99 | -99 | 17 | 17 | -99 | -99 | 17 | 17 | -99 | -99 | 17 | 17 | -99 | -99 | 13 | 13 | -99 | -99 | 13 | 13 | -99 | -99 | 12 | 12 | -99 | -99 | 12 | 12 | -99 | -99 | 12 | 12 | -99 | -99 | 12 | 12 | -99 | -99
|  |  |  | 1 | 3 | 2Ah | 9 | 9 | 7 | -10 | -5 | -99 | -94 | -99 | -94 | -99 | -99 | -99 | -99 | -99 | -99 | -99 | -99 | -99 | -99 | -99 | -99 | -99 | -99 | -99 | -99 | -99 | -99 | -99 | -99 | -99 | -99 | -99 | -99 | -99 | -99 | -99 | -99 | -99 | -99 | -99 | -99 | -99 | -99 | -99 | -99 | -99 | -99 | -99 | -99 | -99 | -99 | -99
|  |  |  | 1 | 4 | 2Ah | 9 | 9 | 7 | -10 | -4 | 7 | 13 | 17 | 23 | -99 | 17 | 17 | 17 | 17 | 17 | 17 | 17 | 17 | 17 | 17 | 17 | 17 | 17 | 17 | 16 | 17 | 17 | 17 | 13 | 13 | 13 | 13 | 13 | 13 | 13 | 13 | 7 | 7 | 7 | 7 | 7 | 7 | 7 | 7 | 7 | 7 | 7 | 7 | 7 | 7 | 7 | 7
6015 |  |  |  | 1 | 1 | 2Ah | 13 | 13 | 7 | -10 | -10 | 12 | 12 | 17 | 17 | -99 | 17 | -99 | 17 | -99 | -99 | -99 | -99 | -99 | -99 | -99 | 17 | -99 | -99 | -99 | -99 | -99 | -99 | -99 | 15 | -99 | -99 | -99 | -99 | -99 | -99 | -99 | 12 | -99 | -99 | -99 | -99 | -99 | -99 | -99 | 12 | -99 | -99 | -99 | -99 | -99 | -99 | -99
|  |  |  | 1 | 2 | 2Ah | 13 | 13 | 7 | -10 | -7 | 12 | 15 | 17 | 20 | -99 | 17 | 17 | 17 | 17 | -99 | -99 | 17 | 17 | -99 | -99 | 17 | 17 | -99 | -99 | 17 | 17 | -99 | -99 | 13 | 13 | -99 | -99 | 13 | 13 | -99 | -99 | 12 | 12 | -99 | -99 | 12 | 12 | -99 | -99 | 12 | 12 | -99 | -99 | 12 | 12 | -99 | -99
|  |  |  | 1 | 3 | 2Ah | 13 | 13 | 7 | -10 | -5 | -99 | -94 | -99 | -94 | -99 | -99 | -99 | -99 | -99 | -99 | -99 | -99 | -99 | -99 | -99 | -99 | -99 | -99 | -99 | -99 | -99 | -99 | -99 | -99 | -99 | -99 | -99 | -99 | -99 | -99 | -99 | -99 | -99 | -99 | -99 | -99 | -99 | -99 | -99 | -99 | -99 | -99 | -99 | -99 | -99 | -99 | -99
|  |  |  | 1 | 4 | 2Ah | 13 | 13 | 7 | -10 | -4 | 7 | 13 | 17 | 23 | -99 | 17 | 17 | 17 | 17 | 17 | 17 | 17 | 17 | 17 | 17 | 17 | 17 | 17 | 17 | 16 | 17 | 17 | 17 | 13 | 13 | 13 | 13 | 13 | 13 | 13 | 13 | 7 | 7 | 7 | 7 | 7 | 7 | 7 | 7 | 7 | 7 | 7 | 7 | 7 | 7 | 7 | 7
6035 | 6045 | 6065 |  | 1 | 1 | 2Ah | 17 | 17 | 7 | -10 | -10 | 12 | 12 | 17 | 17 | -99 | 17 | -99 | 17 | -99 | -99 | -99 | -99 | -99 | -99 | -99 | 17 | -99 | -99 | -99 | -99 | -99 | -99 | -99 | 17 | -99 | -99 | -99 | -99 | -99 | -99 | -99 | 12 | -99 | -99 | -99 | -99 | -99 | -99 | -99 | 12 | -99 | -99 | -99 | -99 | -99 | -99 | -99
|  |  |  | 1 | 2 | 2Ah | 17 | 17 | 7 | -10 | -7 | 12 | 15 | 17 | 20 | -99 | 17 | 17 | 17 | 17 | -99 | -99 | 17 | 17 | -99 | -99 | 17 | 17 | -99 | -99 | 17 | 17 | -99 | -99 | 16 | 16 | -99 | -99 | 16 | 16 | -99 | -99 | 12 | 12 | -99 | -99 | 12 | 12 | -99 | -99 | 12 | 12 | -99 | -99 | 12 | 12 | -99 | -99
|  |  |  | 1 | 3 | 2Ah | 17 | 17 | 7 | -10 | -5 | -99 | -94 | -99 | -94 | -99 | -99 | -99 | -99 | -99 | -99 | -99 | -99 | -99 | -99 | -99 | -99 | -99 | -99 | -99 | -99 | -99 | -99 | -99 | -99 | -99 | -99 | -99 | -99 | -99 | -99 | -99 | -99 | -99 | -99 | -99 | -99 | -99 | -99 | -99 | -99 | -99 | -99 | -99 | -99 | -99 | -99 | -99
|  |  |  | 1 | 4 | 2Ah | 17 | 17 | 7 | -10 | -4 | 7 | 13 | 17 | 23 | -99 | 17 | 17 | 17 | 17 | 17 | 17 | 17 | 17 | 17 | 17 | 17 | 17 | 17 | 17 | 17 | 17 | 17 | 17 | 16 | 16 | 16 | 16 | 16 | 16 | 16 | 16 | 7 | 7 | 7 | 7 | 7 | 7 | 7 | 7 | 7 | 7 | 7 | 7 | 7 | 7 | 7 | 7
6055 |  |  |  | 1 | 1 | 2Ah | 21 | 21 | 7 | -10 | -10 | 12 | 12 | 17 | 17 | -99 | 17 | -99 | 17 | -99 | -99 | -99 | -99 | -99 | -99 | -99 | 17 | -99 | -99 | -99 | -99 | -99 | -99 | -99 | 17 | -99 | -99 | -99 | -99 | -99 | -99 | -99 | 12 | -99 | -99 | -99 | -99 | -99 | -99 | -99 | 12 | -99 | -99 | -99 | -99 | -99 | -99 | -99
|  |  |  | 1 | 2 | 2Ah | 21 | 21 | 7 | -10 | -7 | 12 | 15 | 17 | 20 | -99 | 17 | 17 | 17 | 17 | -99 | -99 | 17 | 17 | -99 | -99 | 17 | 17 | -99 | -99 | 17 | 17 | -99 | -99 | 16 | 16 | -99 | -99 | 16 | 16 | -99 | -99 | 12 | 12 | -99 | -99 | 12 | 12 | -99 | -99 | 12 | 12 | -99 | -99 | 12 | 12 | -99 | -99
|  |  |  | 1 | 3 | 2Ah | 21 | 21 | 7 | -10 | -5 | -99 | -94 | -99 | -94 | -99 | -99 | -99 | -99 | -99 | -99 | -99 | -99 | -99 | -99 | -99 | -99 | -99 | -99 | -99 | -99 | -99 | -99 | -99 | -99 | -99 | -99 | -99 | -99 | -99 | -99 | -99 | -99 | -99 | -99 | -99 | -99 | -99 | -99 | -99 | -99 | -99 | -99 | -99 | -99 | -99 | -99 | -99
|  |  |  | 1 | 4 | 2Ah | 21 | 21 | 7 | -10 | -4 | 7 | 13 | 17 | 23 | -99 | 17 | 17 | 17 | 17 | 17 | 17 | 17 | 17 | 17 | 17 | 17 | 17 | 17 | 17 | 17 | 17 | 17 | 17 | 16 | 16 | 16 | 16 | 16 | 16 | 16 | 16 | 7 | 7 | 7 | 7 | 7 | 7 | 7 | 7 | 7 | 7 | 7 | 7 | 7 | 7 | 7 | 7
6075 | 6085 |  |  | 1 | 1 | 2Ah | 25 | 25 | 7 | -10 | -10 | 12 | 12 | 17 | 17 | -99 | 17 | -99 | 17 | -99 | -99 | -99 | -99 | -99 | -99 | -99 | 17 | -99 | -99 | -99 | -99 | -99 | -99 | -99 | 17 | -99 | -99 | -99 | -99 | -99 | -99 | -99 | 12 | -99 | -99 | -99 | -99 | -99 | -99 | -99 | 12 | -99 | -99 | -99 | -99 | -99 | -99 | -99
|  |  |  | 1 | 2 | 2Ah | 25 | 25 | 7 | -10 | -7 | 12 | 15 | 17 | 20 | -99 | 17 | 17 | 17 | 17 | -99 | -99 | 17 | 17 | -99 | -99 | 17 | 17 | -99 | -99 | 17 | 17 | -99 | -99 | 16 | 16 | -99 | -99 | 16 | 16 | -99 | -99 | 12 | 12 | -99 | -99 | 12 | 12 | -99 | -99 | 12 | 12 | -99 | -99 | 12 | 12 | -99 | -99
|  |  |  | 1 | 3 | 2Ah | 25 | 25 | 7 | -10 | -5 | -99 | -94 | -99 | -94 | -99 | -99 | -99 | -99 | -99 | -99 | -99 | -99 | -99 | -99 | -99 | -99 | -99 | -99 | -99 | -99 | -99 | -99 | -99 | -99 | -99 | -99 | -99 | -99 | -99 | -99 | -99 | -99 | -99 | -99 | -99 | -99 | -99 | -99 | -99 | -99 | -99 | -99 | -99 | -99 | -99 | -99 | -99
|  |  |  | 1 | 4 | 2Ah | 25 | 25 | 7 | -10 | -4 | 7 | 13 | 17 | 23 | -99 | 17 | 17 | 17 | 17 | 17 | 17 | 17 | 17 | 17 | 17 | 17 | 17 | 17 | 17 | 17 | 17 | 17 | 17 | 16 | 16 | 16 | 16 | 16 | 16 | 16 | 16 | 7 | 7 | 7 | 7 | 7 | 7 | 7 | 7 | 7 | 7 | 7 | 7 | 7 | 7 | 7 | 7
6095 |  |  |  | 1 | 1 | 2Ah | 29 | 29 | 7 | -10 | -10 | 12 | 12 | 17 | 17 | -99 | 17 | -99 | 17 | -99 | -99 | -99 | -99 | -99 | -99 | -99 | 17 | -99 | -99 | -99 | -99 | -99 | -99 | -99 | 17 | -99 | -99 | -99 | -99 | -99 | -99 | -99 | 12 | -99 | -99 | -99 | -99 | -99 | -99 | -99 | 12 | -99 | -99 | -99 | -99 | -99 | -99 | -99
|  |  |  | 1 | 2 | 2Ah | 29 | 29 | 7 | -10 | -7 | 12 | 15 | 17 | 20 | -99 | 17 | 17 | 17 | 17 | -99 | -99 | 17 | 17 | -99 | -99 | 17 | 17 | -99 | -99 | 17 | 17 | -99 | -99 | 16 | 16 | -99 | -99 | 16 | 16 | -99 | -99 | 12 | 12 | -99 | -99 | 12 | 12 | -99 | -99 | 12 | 12 | -99 | -99 | 12 | 12 | -99 | -99
|  |  |  | 1 | 3 | 2Ah | 29 | 29 | 7 | -10 | -5 | -99 | -94 | -99 | -94 | -99 | -99 | -99 | -99 | -99 | -99 | -99 | -99 | -99 | -99 | -99 | -99 | -99 | -99 | -99 | -99 | -99 | -99 | -99 | -99 | -99 | -99 | -99 | -99 | -99 | -99 | -99 | -99 | -99 | -99 | -99 | -99 | -99 | -99 | -99 | -99 | -99 | -99 | -99 | -99 | -99 | -99 | -99
|  |  |  | 1 | 4 | 2Ah | 29 | 29 | 7 | -10 | -4 | 7 | 13 | 17 | 23 | -99 | 17 | 17 | 17 | 17 | 17 | 17 | 17 | 17 | 17 | 17 | 17 | 17 | 17 | 17 | 17 | 17 | 17 | 17 | 16 | 16 | 16 | 16 | 16 | 16 | 16 | 16 | 7 | 7 | 7 | 7 | 7 | 7 | 7 | 7 | 7 | 7 | 7 | 7 | 7 | 7 | 7 | 7
6115 | 6125 | 6145 | 6185 | 1 | 1 | 2Ah | 33 | 33 | 7 | -10 | -10 | 12 | 12 | 17 | 17 | -99 | 17 | -99 | 17 | -99 | -99 | -99 | -99 | -99 | -99 | -99 | 17 | -99 | -99 | -99 | -99 | -99 | -99 | -99 | 17 | -99 | -99 | -99 | -99 | -99 | -99 | -99 | 17 | -99 | -99 | -99 | -99 | -99 | -99 | -99 | 12 | -99 | -99 | -99 | -99 | -99 | -99 | -99
|  |  |  | 1 | 2 | 2Ah | 33 | 33 | 7 | -10 | -7 | 12 | 15 | 17 | 20 | -99 | 17 | 17 | 17 | 17 | -99 | -99 | 17 | 17 | -99 | -99 | 17 | 17 | -99 | -99 | 17 | 17 | -99 | -99 | 17 | 17 | -99 | -99 | 17 | 17 | -99 | -99 | 17 | 17 | -99 | -99 | 17 | 17 | -99 | -99 | 12 | 12 | -99 | -99 | 12 | 12 | -99 | -99
|  |  |  | 1 | 3 | 2Ah | 33 | 33 | 7 | -10 | -5 | -99 | -94 | -99 | -94 | -99 | -99 | -99 | -99 | -99 | -99 | -99 | -99 | -99 | -99 | -99 | -99 | -99 | -99 | -99 | -99 | -99 | -99 | -99 | -99 | -99 | -99 | -99 | -99 | -99 | -99 | -99 | -99 | -99 | -99 | -99 | -99 | -99 | -99 | -99 | -99 | -99 | -99 | -99 | -99 | -99 | -99 | -99
|  |  |  | 1 | 4 | 2Ah | 33 | 33 | 7 | -10 | -4 | 7 | 13 | 17 | 23 | -99 | 17 | 17 | 17 | 17 | 17 | 17 | 17 | 17 | 17 | 17 | 17 | 17 | 17 | 17 | 17 | 17 | 17 | 17 | 17 | 17 | 17 | 17 | 17 | 17 | 17 | 17 | 13 | 13 | 13 | 13 | 13 | 13 | 13 | 13 | 7 | 7 | 7 | 7 | 7 | 7 | 7 | 7
6135 |  |  |  | 1 | 1 | 2Ah | 37 | 37 | 7 | -10 | -10 | 12 | 12 | 17 | 17 | -99 | 17 | -99 | 17 | -99 | -99 | -99 | -99 | -99 | -99 | -99 | 17 | -99 | -99 | -99 | -99 | -99 | -99 | -99 | 17 | -99 | -99 | -99 | -99 | -99 | -99 | -99 | 17 | -99 | -99 | -99 | -99 | -99 | -99 | -99 | 12 | -99 | -99 | -99 | -99 | -99 | -99 | -99
|  |  |  | 1 | 2 | 2Ah | 37 | 37 | 7 | -10 | -7 | 12 | 15 | 17 | 20 | -99 | 17 | 17 | 17 | 17 | -99 | -99 | 17 | 17 | -99 | -99 | 17 | 17 | -99 | -99 | 17 | 17 | -99 | -99 | 17 | 17 | -99 | -99 | 17 | 17 | -99 | -99 | 17 | 17 | -99 | -99 | 17 | 17 | -99 | -99 | 12 | 12 | -99 | -99 | 12 | 12 | -99 | -99
|  |  |  | 1 | 3 | 2Ah | 37 | 37 | 7 | -10 | -5 | -99 | -94 | -99 | -94 | -99 | -99 | -99 | -99 | -99 | -99 | -99 | -99 | -99 | -99 | -99 | -99 | -99 | -99 | -99 | -99 | -99 | -99 | -99 | -99 | -99 | -99 | -99 | -99 | -99 | -99 | -99 | -99 | -99 | -99 | -99 | -99 | -99 | -99 | -99 | -99 | -99 | -99 | -99 | -99 | -99 | -99 | -99
|  |  |  | 1 | 4 | 2Ah | 37 | 37 | 7 | -10 | -4 | 7 | 13 | 17 | 23 | -99 | 17 | 17 | 17 | 17 | 17 | 17 | 17 | 17 | 17 | 17 | 17 | 17 | 17 | 17 | 17 | 17 | 17 | 17 | 17 | 17 | 17 | 17 | 17 | 17 | 17 | 17 | 13 | 13 | 13 | 13 | 13 | 13 | 13 | 13 | 7 | 7 | 7 | 7 | 7 | 7 | 7 | 7
6155 | 6165 |  |  | 1 | 1 | 2Ah | 41 | 41 | 7 | -10 | -10 | 12 | 12 | 17 | 17 | -99 | 17 | -99 | 17 | -99 | -99 | -99 | -99 | -99 | -99 | -99 | 17 | -99 | -99 | -99 | -99 | -99 | -99 | -99 | 17 | -99 | -99 | -99 | -99 | -99 | -99 | -99 | 17 | -99 | -99 | -99 | -99 | -99 | -99 | -99 | 12 | -99 | -99 | -99 | -99 | -99 | -99 | -99
|  |  |  | 1 | 2 | 2Ah | 41 | 41 | 7 | -10 | -7 | 12 | 15 | 17 | 20 | -99 | 17 | 17 | 17 | 17 | -99 | -99 | 17 | 17 | -99 | -99 | 17 | 17 | -99 | -99 | 17 | 17 | -99 | -99 | 17 | 17 | -99 | -99 | 17 | 17 | -99 | -99 | 17 | 17 | -99 | -99 | 17 | 17 | -99 | -99 | 12 | 12 | -99 | -99 | 12 | 12 | -99 | -99
|  |  |  | 1 | 3 | 2Ah | 41 | 41 | 7 | -10 | -5 | -99 | -94 | -99 | -94 | -99 | -99 | -99 | -99 | -99 | -99 | -99 | -99 | -99 | -99 | -99 | -99 | -99 | -99 | -99 | -99 | -99 | -99 | -99 | -99 | -99 | -99 | -99 | -99 | -99 | -99 | -99 | -99 | -99 | -99 | -99 | -99 | -99 | -99 | -99 | -99 | -99 | -99 | -99 | -99 | -99 | -99 | -99
|  |  |  | 1 | 4 | 2Ah | 41 | 41 | 7 | -10 | -4 | 7 | 13 | 17 | 23 | -99 | 17 | 17 | 17 | 17 | 17 | 17 | 17 | 17 | 17 | 17 | 17 | 17 | 17 | 17 | 17 | 17 | 17 | 17 | 17 | 17 | 17 | 17 | 17 | 17 | 17 | 17 | 13 | 13 | 13 | 13 | 13 | 13 | 13 | 13 | 7 | 7 | 7 | 7 | 7 | 7 | 7 | 7
6175 |  |  |  | 1 | 1 | 2Ah | 45 | 45 | 7 | -10 | -10 | 12 | 12 | 17 | 17 | -99 | 17 | -99 | 17 | -99 | -99 | -99 | -99 | -99 | -99 | -99 | 17 | -99 | -99 | -99 | -99 | -99 | -99 | -99 | 17 | -99 | -99 | -99 | -99 | -99 | -99 | -99 | 17 | -99 | -99 | -99 | -99 | -99 | -99 | -99 | 12 | -99 | -99 | -99 | -99 | -99 | -99 | -99
|  |  |  | 1 | 2 | 2Ah | 45 | 45 | 7 | -10 | -7 | 12 | 15 | 17 | 20 | -99 | 17 | 17 | 17 | 17 | -99 | -99 | 17 | 17 | -99 | -99 | 17 | 17 | -99 | -99 | 17 | 17 | -99 | -99 | 17 | 17 | -99 | -99 | 17 | 17 | -99 | -99 | 17 | 17 | -99 | -99 | 17 | 17 | -99 | -99 | 12 | 12 | -99 | -99 | 12 | 12 | -99 | -99
|  |  |  | 1 | 3 | 2Ah | 45 | 45 | 7 | -10 | -5 | -99 | -94 | -99 | -94 | -99 | -99 | -99 | -99 | -99 | -99 | -99 | -99 | -99 | -99 | -99 | -99 | -99 | -99 | -99 | -99 | -99 | -99 | -99 | -99 | -99 | -99 | -99 | -99 | -99 | -99 | -99 | -99 | -99 | -99 | -99 | -99 | -99 | -99 | -99 | -99 | -99 | -99 | -99 | -99 | -99 | -99 | -99
|  |  |  | 1 | 4 | 2Ah | 45 | 45 | 7 | -10 | -4 | 7 | 13 | 17 | 23 | -99 | 17 | 17 | 17 | 17 | 17 | 17 | 17 | 17 | 17 | 17 | 17 | 17 | 17 | 17 | 17 | 17 | 17 | 17 | 17 | 17 | 17 | 17 | 17 | 17 | 17 | 17 | 13 | 13 | 13 | 13 | 13 | 13 | 13 | 13 | 7 | 7 | 7 | 7 | 7 | 7 | 7 | 7
6195 | 6205 | 6225 |  | 1 | 1 | 2Ah | 49 | 49 | 7 | -10 | -10 | 12 | 12 | 17 | 17 | -99 | 17 | -99 | 17 | -99 | -99 | -99 | -99 | -99 | -99 | -99 | 17 | -99 | -99 | -99 | -99 | -99 | -99 | -99 | 17 | -99 | -99 | -99 | -99 | -99 | -99 | -99 | 17 | -99 | -99 | -99 | -99 | -99 | -99 | -99 | 12 | -99 | -99 | -99 | -99 | -99 | -99 | -99
|  |  |  | 1 | 2 | 2Ah | 49 | 49 | 7 | -10 | -7 | 12 | 15 | 17 | 20 | -99 | 17 | 17 | 17 | 17 | -99 | -99 | 17 | 17 | -99 | -99 | 17 | 17 | -99 | -99 | 17 | 17 | -99 | -99 | 17 | 17 | -99 | -99 | 17 | 17 | -99 | -99 | 17 | 17 | -99 | -99 | 17 | 17 | -99 | -99 | 12 | 12 | -99 | -99 | 12 | 12 | -99 | -99
|  |  |  | 1 | 3 | 2Ah | 49 | 49 | 7 | -10 | -5 | -99 | -94 | -99 | -94 | -99 | -99 | -99 | -99 | -99 | -99 | -99 | -99 | -99 | -99 | -99 | -99 | -99 | -99 | -99 | -99 | -99 | -99 | -99 | -99 | -99 | -99 | -99 | -99 | -99 | -99 | -99 | -99 | -99 | -99 | -99 | -99 | -99 | -99 | -99 | -99 | -99 | -99 | -99 | -99 | -99 | -99 | -99
|  |  |  | 1 | 4 | 2Ah | 49 | 49 | 7 | -10 | -4 | 7 | 13 | 17 | 23 | -99 | 17 | 17 | 17 | 17 | 17 | 17 | 17 | 17 | 17 | 17 | 17 | 17 | 17 | 17 | 17 | 17 | 17 | 17 | 17 | 17 | 17 | 17 | 17 | 17 | 17 | 17 | 13 | 13 | 13 | 13 | 13 | 13 | 13 | 13 | 7 | 7 | 7 | 7 | 7 | 7 | 7 | 7
6215 |  |  |  | 1 | 1 | 2Ah | 53 | 53 | 7 | -10 | -10 | 12 | 12 | 17 | 17 | -99 | 17 | -99 | 17 | -99 | -99 | -99 | -99 | -99 | -99 | -99 | 17 | -99 | -99 | -99 | -99 | -99 | -99 | -99 | 17 | -99 | -99 | -99 | -99 | -99 | -99 | -99 | 17 | -99 | -99 | -99 | -99 | -99 | -99 | -99 | 12 | -99 | -99 | -99 | -99 | -99 | -99 | -99
|  |  |  | 1 | 2 | 2Ah | 53 | 53 | 7 | -10 | -7 | 12 | 15 | 17 | 20 | -99 | 17 | 17 | 17 | 17 | -99 | -99 | 17 | 17 | -99 | -99 | 17 | 17 | -99 | -99 | 17 | 17 | -99 | -99 | 17 | 17 | -99 | -99 | 17 | 17 | -99 | -99 | 17 | 17 | -99 | -99 | 17 | 17 | -99 | -99 | 12 | 12 | -99 | -99 | 12 | 12 | -99 | -99
|  |  |  | 1 | 3 | 2Ah | 53 | 53 | 7 | -10 | -5 | -99 | -94 | -99 | -94 | -99 | -99 | -99 | -99 | -99 | -99 | -99 | -99 | -99 | -99 | -99 | -99 | -99 | -99 | -99 | -99 | -99 | -99 | -99 | -99 | -99 | -99 | -99 | -99 | -99 | -99 | -99 | -99 | -99 | -99 | -99 | -99 | -99 | -99 | -99 | -99 | -99 | -99 | -99 | -99 | -99 | -99 | -99
|  |  |  | 1 | 4 | 2Ah | 53 | 53 | 7 | -10 | -4 | 7 | 13 | 17 | 23 | -99 | 17 | 17 | 17 | 17 | 17 | 17 | 17 | 17 | 17 | 17 | 17 | 17 | 17 | 17 | 17 | 17 | 17 | 17 | 17 | 17 | 17 | 17 | 17 | 17 | 17 | 17 | 13 | 13 | 13 | 13 | 13 | 13 | 13 | 13 | 7 | 7 | 7 | 7 | 7 | 7 | 7 | 7
6235 | 6245 |  |  | 1 | 1 | 2Ah | 57 | 57 | 7 | -10 | -10 | 12 | 12 | 17 | 17 | -99 | 17 | -99 | 17 | -99 | -99 | -99 | -99 | -99 | -99 | -99 | 17 | -99 | -99 | -99 | -99 | -99 | -99 | -99 | 17 | -99 | -99 | -99 | -99 | -99 | -99 | -99 | 17 | -99 | -99 | -99 | -99 | -99 | -99 | -99 | 12 | -99 | -99 | -99 | -99 | -99 | -99 | -99
|  |  |  | 1 | 2 | 2Ah | 57 | 57 | 7 | -10 | -7 | 12 | 15 | 17 | 20 | -99 | 17 | 17 | 17 | 17 | -99 | -99 | 17 | 17 | -99 | -99 | 17 | 17 | -99 | -99 | 17 | 17 | -99 | -99 | 17 | 17 | -99 | -99 | 17 | 17 | -99 | -99 | 17 | 17 | -99 | -99 | 17 | 17 | -99 | -99 | 12 | 12 | -99 | -99 | 12 | 12 | -99 | -99
|  |  |  | 1 | 3 | 2Ah | 57 | 57 | 7 | -10 | -5 | -99 | -94 | -99 | -94 | -99 | -99 | -99 | -99 | -99 | -99 | -99 | -99 | -99 | -99 | -99 | -99 | -99 | -99 | -99 | -99 | -99 | -99 | -99 | -99 | -99 | -99 | -99 | -99 | -99 | -99 | -99 | -99 | -99 | -99 | -99 | -99 | -99 | -99 | -99 | -99 | -99 | -99 | -99 | -99 | -99 | -99 | -99
|  |  |  | 1 | 4 | 2Ah | 57 | 57 | 7 | -10 | -4 | 7 | 13 | 17 | 23 | -99 | 17 | 17 | 17 | 17 | 17 | 17 | 17 | 17 | 17 | 17 | 17 | 17 | 17 | 17 | 17 | 17 | 17 | 17 | 17 | 17 | 17 | 17 | 17 | 17 | 17 | 17 | 13 | 13 | 13 | 13 | 13 | 13 | 13 | 13 | 7 | 7 | 7 | 7 | 7 | 7 | 7 | 7
6255 |  |  |  | 1 | 1 | 2Ah | 61 | 61 | 7 | -10 | -10 | 12 | 12 | 17 | 17 | -99 | 17 | -99 | 17 | -99 | -99 | -99 | -99 | -99 | -99 | -99 | 17 | -99 | -99 | -99 | -99 | -99 | -99 | -99 | 17 | -99 | -99 | -99 | -99 | -99 | -99 | -99 | 17 | -99 | -99 | -99 | -99 | -99 | -99 | -99 | 12 | -99 | -99 | -99 | -99 | -99 | -99 | -99
|  |  |  | 1 | 2 | 2Ah | 61 | 61 | 7 | -10 | -7 | 12 | 15 | 17 | 20 | -99 | 17 | 17 | 17 | 17 | -99 | -99 | 17 | 17 | -99 | -99 | 17 | 17 | -99 | -99 | 17 | 17 | -99 | -99 | 17 | 17 | -99 | -99 | 17 | 17 | -99 | -99 | 17 | 17 | -99 | -99 | 17 | 17 | -99 | -99 | 12 | 12 | -99 | -99 | 12 | 12 | -99 | -99
|  |  |  | 1 | 3 | 2Ah | 61 | 61 | 7 | -10 | -5 | -99 | -94 | -99 | -94 | -99 | -99 | -99 | -99 | -99 | -99 | -99 | -99 | -99 | -99 | -99 | -99 | -99 | -99 | -99 | -99 | -99 | -99 | -99 | -99 | -99 | -99 | -99 | -99 | -99 | -99 | -99 | -99 | -99 | -99 | -99 | -99 | -99 | -99 | -99 | -99 | -99 | -99 | -99 | -99 | -99 | -99 | -99
|  |  |  | 1 | 4 | 2Ah | 61 | 61 | 7 | -10 | -4 | 7 | 13 | 17 | 23 | -99 | 17 | 17 | 17 | 17 | 17 | 17 | 17 | 17 | 17 | 17 | 17 | 17 | 17 | 17 | 17 | 17 | 17 | 17 | 17 | 17 | 17 | 17 | 17 | 17 | 17 | 17 | 13 | 13 | 13 | 13 | 13 | 13 | 13 | 13 | 7 | 7 | 7 | 7 | 7 | 7 | 7 | 7
6275 | 6285 | 6305 | 6345 | 1 | 1 | 2Ah | 65 | 65 | 7 | -10 | -10 | 17 | 17 | 17 | 17 | -99 | 17 | -99 | 17 | -99 | -99 | -99 | -99 | -99 | -99 | -99 | 17 | -99 | -99 | -99 | -99 | -99 | -99 | -99 | 17 | -99 | -99 | -99 | -99 | -99 | -99 | -99 | 17 | -99 | -99 | -99 | -99 | -99 | -99 | -99 | 17 | -99 | -99 | -99 | -99 | -99 | -99 | -99
|  |  |  | 1 | 2 | 2Ah | 65 | 65 | 7 | -10 | -7 | 17 | 20 | 17 | 20 | -99 | 17 | 17 | 17 | 17 | -99 | -99 | 17 | 17 | -99 | -99 | 17 | 17 | -99 | -99 | 17 | 17 | -99 | -99 | 17 | 17 | -99 | -99 | 17 | 17 | -99 | -99 | 17 | 17 | -99 | -99 | 17 | 17 | -99 | -99 | 17 | 17 | -99 | -99 | 17 | 17 | -99 | -99
|  |  |  | 1 | 3 | 2Ah | 65 | 65 | 7 | -10 | -5 | -99 | -94 | -99 | -94 | -99 | -99 | -99 | -99 | -99 | -99 | -99 | -99 | -99 | -99 | -99 | -99 | -99 | -99 | -99 | -99 | -99 | -99 | -99 | -99 | -99 | -99 | -99 | -99 | -99 | -99 | -99 | -99 | -99 | -99 | -99 | -99 | -99 | -99 | -99 | -99 | -99 | -99 | -99 | -99 | -99 | -99 | -99
|  |  |  | 1 | 4 | 2Ah | 65 | 65 | 7 | -10 | -4 | 16 | 22 | 17 | 23 | -99 | 17 | 17 | 17 | 17 | 17 | 17 | 17 | 17 | 17 | 17 | 17 | 17 | 17 | 17 | 17 | 17 | 17 | 17 | 17 | 17 | 17 | 17 | 17 | 17 | 17 | 17 | 17 | 17 | 17 | 17 | 16 | 17 | 17 | 17 | 17 | 17 | 17 | 17 | 17 | 17 | 17 | 17
6295 |  |  |  | 1 | 1 | 2Ah | 69 | 69 | 7 | -10 | -10 | 17 | 17 | 17 | 17 | -99 | 17 | -99 | 17 | -99 | -99 | -99 | -99 | -99 | -99 | -99 | 17 | -99 | -99 | -99 | -99 | -99 | -99 | -99 | 17 | -99 | -99 | -99 | -99 | -99 | -99 | -99 | 17 | -99 | -99 | -99 | -99 | -99 | -99 | -99 | 17 | -99 | -99 | -99 | -99 | -99 | -99 | -99
|  |  |  | 1 | 2 | 2Ah | 69 | 69 | 7 | -10 | -7 | 17 | 20 | 17 | 20 | -99 | 17 | 17 | 17 | 17 | -99 | -99 | 17 | 17 | -99 | -99 | 17 | 17 | -99 | -99 | 17 | 17 | -99 | -99 | 17 | 17 | -99 | -99 | 17 | 17 | -99 | -99 | 17 | 17 | -99 | -99 | 17 | 17 | -99 | -99 | 17 | 17 | -99 | -99 | 17 | 17 | -99 | -99
|  |  |  | 1 | 3 | 2Ah | 69 | 69 | 7 | -10 | -5 | -99 | -94 | -99 | -94 | -99 | -99 | -99 | -99 | -99 | -99 | -99 | -99 | -99 | -99 | -99 | -99 | -99 | -99 | -99 | -99 | -99 | -99 | -99 | -99 | -99 | -99 | -99 | -99 | -99 | -99 | -99 | -99 | -99 | -99 | -99 | -99 | -99 | -99 | -99 | -99 | -99 | -99 | -99 | -99 | -99 | -99 | -99
|  |  |  | 1 | 4 | 2Ah | 69 | 69 | 7 | -10 | -4 | 16 | 22 | 17 | 23 | -99 | 17 | 17 | 17 | 17 | 17 | 17 | 17 | 17 | 17 | 17 | 17 | 17 | 17 | 17 | 17 | 17 | 17 | 17 | 17 | 17 | 17 | 17 | 17 | 17 | 17 | 17 | 17 | 17 | 17 | 17 | 16 | 17 | 17 | 17 | 17 | 17 | 17 | 17 | 17 | 17 | 17 | 17
6315 | 6325 |  |  | 1 | 1 | 2Ah | 73 | 73 | 7 | -10 | -10 | 17 | 17 | 17 | 17 | -99 | 17 | -99 | 17 | -99 | -99 | -99 | -99 | -99 | -99 | -99 | 17 | -99 | -99 | -99 | -99 | -99 | -99 | -99 | 17 | -99 | -99 | -99 | -99 | -99 | -99 | -99 | 17 | -99 | -99 | -99 | -99 | -99 | -99 | -99 | 17 | -99 | -99 | -99 | -99 | -99 | -99 | -99
|  |  |  | 1 | 2 | 2Ah | 73 | 73 | 7 | -10 | -7 | 17 | 20 | 17 | 20 | -99 | 17 | 17 | 17 | 17 | -99 | -99 | 17 | 17 | -99 | -99 | 17 | 17 | -99 | -99 | 17 | 17 | -99 | -99 | 17 | 17 | -99 | -99 | 17 | 17 | -99 | -99 | 17 | 17 | -99 | -99 | 17 | 17 | -99 | -99 | 17 | 17 | -99 | -99 | 17 | 17 | -99 | -99
|  |  |  | 1 | 3 | 2Ah | 73 | 73 | 7 | -10 | -5 | -99 | -94 | -99 | -94 | -99 | -99 | -99 | -99 | -99 | -99 | -99 | -99 | -99 | -99 | -99 | -99 | -99 | -99 | -99 | -99 | -99 | -99 | -99 | -99 | -99 | -99 | -99 | -99 | -99 | -99 | -99 | -99 | -99 | -99 | -99 | -99 | -99 | -99 | -99 | -99 | -99 | -99 | -99 | -99 | -99 | -99 | -99
|  |  |  | 1 | 4 | 2Ah | 73 | 73 | 7 | -10 | -4 | 16 | 22 | 17 | 23 | -99 | 17 | 17 | 17 | 17 | 17 | 17 | 17 | 17 | 17 | 17 | 17 | 17 | 17 | 17 | 17 | 17 | 17 | 17 | 17 | 17 | 17 | 17 | 17 | 17 | 17 | 17 | 17 | 17 | 17 | 17 | 16 | 17 | 17 | 17 | 17 | 17 | 17 | 17 | 17 | 17 | 17 | 17
6335 |  |  |  | 1 | 1 | 2Ah | 77 | 77 | 7 | -10 | -10 | 17 | 17 | 17 | 17 | -99 | 17 | -99 | 17 | -99 | -99 | -99 | -99 | -99 | -99 | -99 | 17 | -99 | -99 | -99 | -99 | -99 | -99 | -99 | 17 | -99 | -99 | -99 | -99 | -99 | -99 | -99 | 17 | -99 | -99 | -99 | -99 | -99 | -99 | -99 | 17 | -99 | -99 | -99 | -99 | -99 | -99 | -99
|  |  |  | 1 | 2 | 2Ah | 77 | 77 | 7 | -10 | -7 | 17 | 20 | 17 | 20 | -99 | 17 | 17 | 17 | 17 | -99 | -99 | 17 | 17 | -99 | -99 | 17 | 17 | -99 | -99 | 17 | 17 | -99 | -99 | 17 | 17 | -99 | -99 | 17 | 17 | -99 | -99 | 17 | 17 | -99 | -99 | 17 | 17 | -99 | -99 | 17 | 17 | -99 | -99 | 17 | 17 | -99 | -99
|  |  |  | 1 | 3 | 2Ah | 77 | 77 | 7 | -10 | -5 | -99 | -94 | -99 | -94 | -99 | -99 | -99 | -99 | -99 | -99 | -99 | -99 | -99 | -99 | -99 | -99 | -99 | -99 | -99 | -99 | -99 | -99 | -99 | -99 | -99 | -99 | -99 | -99 | -99 | -99 | -99 | -99 | -99 | -99 | -99 | -99 | -99 | -99 | -99 | -99 | -99 | -99 | -99 | -99 | -99 | -99 | -99
|  |  |  | 1 | 4 | 2Ah | 77 | 77 | 7 | -10 | -4 | 16 | 22 | 17 | 23 | -99 | 17 | 17 | 17 | 17 | 17 | 17 | 17 | 17 | 17 | 17 | 17 | 17 | 17 | 17 | 17 | 17 | 17 | 17 | 17 | 17 | 17 | 17 | 17 | 17 | 17 | 17 | 17 | 17 | 17 | 17 | 16 | 17 | 17 | 17 | 17 | 17 | 17 | 17 | 17 | 17 | 17 | 17
6355 | 6365 | 6385 |  | 1 | 1 | 2Ah | 81 | 81 | 7 | -10 | -10 | 17 | 17 | 17 | 17 | -99 | 17 | -99 | 17 | -99 | -99 | -99 | -99 | -99 | -99 | -99 | 17 | -99 | -99 | -99 | -99 | -99 | -99 | -99 | 17 | -99 | -99 | -99 | -99 | -99 | -99 | -99 | 17 | -99 | -99 | -99 | -99 | -99 | -99 | -99 | 17 | -99 | -99 | -99 | -99 | -99 | -99 | -99
|  |  |  | 1 | 2 | 2Ah | 81 | 81 | 7 | -10 | -7 | 17 | 20 | 17 | 20 | -99 | 17 | 17 | 17 | 17 | -99 | -99 | 17 | 17 | -99 | -99 | 17 | 17 | -99 | -99 | 17 | 17 | -99 | -99 | 17 | 17 | -99 | -99 | 17 | 17 | -99 | -99 | 17 | 17 | -99 | -99 | 17 | 17 | -99 | -99 | 17 | 17 | -99 | -99 | 17 | 17 | -99 | -99
|  |  |  | 1 | 3 | 2Ah | 81 | 81 | 7 | -10 | -5 | -99 | -94 | -99 | -94 | -99 | -99 | -99 | -99 | -99 | -99 | -99 | -99 | -99 | -99 | -99 | -99 | -99 | -99 | -99 | -99 | -99 | -99 | -99 | -99 | -99 | -99 | -99 | -99 | -99 | -99 | -99 | -99 | -99 | -99 | -99 | -99 | -99 | -99 | -99 | -99 | -99 | -99 | -99 | -99 | -99 | -99 | -99
|  |  |  | 1 | 4 | 2Ah | 81 | 81 | 7 | -10 | -4 | 16 | 22 | 17 | 23 | -99 | 17 | 17 | 17 | 17 | 17 | 17 | 17 | 17 | 17 | 17 | 17 | 17 | 17 | 17 | 17 | 17 | 17 | 17 | 17 | 17 | 17 | 17 | 16 | 17 | 17 | 17 | 17 | 17 | 17 | 17 | 16 | 17 | 17 | 17 | 17 | 17 | 17 | 17 | 17 | 17 | 17 | 17
6375 |  |  |  | 1 | 1 | 2Ah | 85 | 85 | 7 | -10 | -10 | 17 | 17 | 17 | 17 | -99 | 17 | -99 | 17 | -99 | -99 | -99 | -99 | -99 | -99 | -99 | 17 | -99 | -99 | -99 | -99 | -99 | -99 | -99 | 17 | -99 | -99 | -99 | -99 | -99 | -99 | -99 | 17 | -99 | -99 | -99 | -99 | -99 | -99 | -99 | 17 | -99 | -99 | -99 | -99 | -99 | -99 | -99
|  |  |  | 1 | 2 | 2Ah | 85 | 85 | 7 | -10 | -7 | 17 | 20 | 17 | 20 | -99 | 17 | 17 | 17 | 17 | -99 | -99 | 17 | 17 | -99 | -99 | 17 | 17 | -99 | -99 | 17 | 17 | -99 | -99 | 17 | 17 | -99 | -99 | 17 | 17 | -99 | -99 | 17 | 17 | -99 | -99 | 17 | 17 | -99 | -99 | 17 | 17 | -99 | -99 | 17 | 17 | -99 | -99
|  |  |  | 1 | 3 | 2Ah | 85 | 85 | 7 | -10 | -5 | -99 | -94 | -99 | -94 | -99 | -99 | -99 | -99 | -99 | -99 | -99 | -99 | -99 | -99 | -99 | -99 | -99 | -99 | -99 | -99 | -99 | -99 | -99 | -99 | -99 | -99 | -99 | -99 | -99 | -99 | -99 | -99 | -99 | -99 | -99 | -99 | -99 | -99 | -99 | -99 | -99 | -99 | -99 | -99 | -99 | -99 | -99
|  |  |  | 1 | 4 | 2Ah | 85 | 85 | 7 | -10 | -4 | 16 | 22 | 17 | 23 | -99 | 17 | 17 | 17 | 17 | 17 | 17 | 17 | 17 | 17 | 17 | 17 | 17 | 17 | 17 | 17 | 17 | 17 | 17 | 17 | 17 | 17 | 17 | 16 | 17 | 17 | 17 | 17 | 17 | 17 | 17 | 16 | 17 | 17 | 17 | 17 | 17 | 17 | 17 | 17 | 17 | 17 | 17
6395 | 6405 |  |  | 1 | 1 | 2Ah | 89 | 89 | 7 | -10 | -10 | 17 | 17 | 17 | 17 | -99 | 17 | -99 | 17 | -99 | -99 | -99 | -99 | -99 | -99 | -99 | 17 | -99 | -99 | -99 | -99 | -99 | -99 | -99 | 17 | -99 | -99 | -99 | -99 | -99 | -99 | -99 | 17 | -99 | -99 | -99 | -99 | -99 | -99 | -99 | 17 | -99 | -99 | -99 | -99 | -99 | -99 | -99
|  |  |  | 1 | 2 | 2Ah | 89 | 89 | 7 | -10 | -7 | 17 | 20 | 17 | 20 | -99 | 17 | 17 | 17 | 17 | -99 | -99 | 17 | 17 | -99 | -99 | 17 | 17 | -99 | -99 | 17 | 17 | -99 | -99 | 17 | 17 | -99 | -99 | 17 | 17 | -99 | -99 | 17 | 17 | -99 | -99 | 17 | 17 | -99 | -99 | 17 | 17 | -99 | -99 | 17 | 17 | -99 | -99
|  |  |  | 1 | 3 | 2Ah | 89 | 89 | 7 | -10 | -5 | -99 | -94 | -99 | -94 | -99 | -99 | -99 | -99 | -99 | -99 | -99 | -99 | -99 | -99 | -99 | -99 | -99 | -99 | -99 | -99 | -99 | -99 | -99 | -99 | -99 | -99 | -99 | -99 | -99 | -99 | -99 | -99 | -99 | -99 | -99 | -99 | -99 | -99 | -99 | -99 | -99 | -99 | -99 | -99 | -99 | -99 | -99
|  |  |  | 1 | 4 | 2Ah | 89 | 89 | 7 | -10 | -4 | 16 | 22 | 17 | 23 | -99 | 17 | 17 | 17 | 17 | 17 | 17 | 17 | 17 | 17 | 17 | 17 | 17 | 17 | 17 | 16 | 17 | 17 | 17 | 17 | 17 | 17 | 17 | 16 | 17 | 17 | 17 | 17 | 17 | 17 | 17 | 16 | 17 | 17 | 17 | 17 | 17 | 17 | 17 | 17 | 17 | 17 | 17
6415 |  |  |  | 1 | 1 | 2Ah | 93 | 93 | 7 | -10 | -10 | 17 | 17 | 17 | 17 | -99 | 17 | -99 | 17 | -99 | -99 | -99 | -99 | -99 | -99 | -99 | 17 | -99 | -99 | -99 | -99 | -99 | -99 | -99 | 17 | -99 | -99 | -99 | -99 | -99 | -99 | -99 | 17 | -99 | -99 | -99 | -99 | -99 | -99 | -99 | 17 | -99 | -99 | -99 | -99 | -99 | -99 | -99
|  |  |  | 1 | 2 | 2Ah | 93 | 93 | 7 | -10 | -7 | 17 | 20 | 17 | 20 | -99 | 17 | 17 | 17 | 17 | -99 | -99 | 17 | 17 | -99 | -99 | 17 | 17 | -99 | -99 | 17 | 17 | -99 | -99 | 17 | 17 | -99 | -99 | 17 | 17 | -99 | -99 | 17 | 17 | -99 | -99 | 17 | 17 | -99 | -99 | 17 | 17 | -99 | -99 | 17 | 17 | -99 | -99
|  |  |  | 1 | 3 | 2Ah | 93 | 93 | 7 | -10 | -5 | -99 | -94 | -99 | -94 | -99 | -99 | -99 | -99 | -99 | -99 | -99 | -99 | -99 | -99 | -99 | -99 | -99 | -99 | -99 | -99 | -99 | -99 | -99 | -99 | -99 | -99 | -99 | -99 | -99 | -99 | -99 | -99 | -99 | -99 | -99 | -99 | -99 | -99 | -99 | -99 | -99 | -99 | -99 | -99 | -99 | -99 | -99
|  |  |  | 1 | 4 | 2Ah | 93 | 93 | 7 | -10 | -4 | 16 | 22 | 17 | 23 | -99 | 17 | 16 | 17 | 17 | 17 | 17 | 16 | 17 | 17 | 17 | 17 | 17 | 17 | 17 | 16 | 17 | 17 | 17 | 17 | 17 | 17 | 17 | 16 | 17 | 17 | 17 | 17 | 17 | 17 | 17 | 16 | 17 | 17 | 17 | 17 | 17 | 17 | 17 | 17 | 17 | 17 | 17
6435 | 6445 | 6465 | 6505 | 1 | 1 | 2Ah | 97 | 97 | 7 | -10 | -10 | 17 | 17 | 17 | 17 | -99 | 17 | -99 | 17 | -99 | -99 | -99 | -99 | -99 | -99 | -99 | 17 | -99 | -99 | -99 | -99 | -99 | -99 | -99 | 17 | -99 | -99 | -99 | -99 | -99 | -99 | -99 | 17 | -99 | -99 | -99 | -99 | -99 | -99 | -99 | 17 | -99 | -99 | -99 | -99 | -99 | -99 | -99
|  |  |  | 1 | 2 | 2Ah | 97 | 97 | 7 | -10 | -7 | 17 | 20 | 17 | 20 | -99 | 17 | 17 | 17 | 17 | -99 | -99 | 17 | 17 | -99 | -99 | 17 | 17 | -99 | -99 | 17 | 17 | -99 | -99 | 17 | 17 | -99 | -99 | 17 | 17 | -99 | -99 | 17 | 17 | -99 | -99 | 17 | 17 | -99 | -99 | 17 | 17 | -99 | -99 | 17 | 17 | -99 | -99
|  |  |  | 1 | 3 | 2Ah | 97 | 97 | 7 | -10 | -5 | -99 | -94 | -99 | -94 | -99 | -99 | -99 | -99 | -99 | -99 | -99 | -99 | -99 | -99 | -99 | -99 | -99 | -99 | -99 | -99 | -99 | -99 | -99 | -99 | -99 | -99 | -99 | -99 | -99 | -99 | -99 | -99 | -99 | -99 | -99 | -99 | -99 | -99 | -99 | -99 | -99 | -99 | -99 | -99 | -99 | -99 | -99
|  |  |  | 1 | 4 | 2Ah | 97 | 97 | 7 | -10 | -4 | 17 | 23 | 17 | 23 | -99 | 17 | 17 | 17 | 17 | 17 | 17 | 17 | 17 | 17 | 17 | 17 | 17 | 17 | 17 | 17 | 17 | 17 | 17 | 17 | 17 | 17 | 17 | 17 | 17 | 17 | 17 | 17 | 17 | 17 | 17 | 17 | 17 | 17 | 17 | 17 | 17 | 17 | 17 | 17 | 17 | 17 | 17
6455 |  |  |  | 1 | 1 | 2Ah | 101 | 101 | 7 | -10 | -10 | 17 | 17 | 17 | 17 | -99 | 17 | -99 | 17 | -99 | -99 | -99 | -99 | -99 | -99 | -99 | 17 | -99 | -99 | -99 | -99 | -99 | -99 | -99 | 17 | -99 | -99 | -99 | -99 | -99 | -99 | -99 | 17 | -99 | -99 | -99 | -99 | -99 | -99 | -99 | 17 | -99 | -99 | -99 | -99 | -99 | -99 | -99
|  |  |  | 1 | 2 | 2Ah | 101 | 101 | 7 | -10 | -7 | 17 | 20 | 17 | 20 | -99 | 17 | 17 | 17 | 17 | -99 | -99 | 17 | 17 | -99 | -99 | 17 | 17 | -99 | -99 | 17 | 17 | -99 | -99 | 17 | 17 | -99 | -99 | 17 | 17 | -99 | -99 | 17 | 17 | -99 | -99 | 17 | 17 | -99 | -99 | 17 | 17 | -99 | -99 | 17 | 17 | -99 | -99
|  |  |  | 1 | 3 | 2Ah | 101 | 101 | 7 | -10 | -5 | -99 | -94 | -99 | -94 | -99 | -99 | -99 | -99 | -99 | -99 | -99 | -99 | -99 | -99 | -99 | -99 | -99 | -99 | -99 | -99 | -99 | -99 | -99 | -99 | -99 | -99 | -99 | -99 | -99 | -99 | -99 | -99 | -99 | -99 | -99 | -99 | -99 | -99 | -99 | -99 | -99 | -99 | -99 | -99 | -99 | -99 | -99
|  |  |  | 1 | 4 | 2Ah | 101 | 101 | 7 | -10 | -4 | 17 | 23 | 17 | 23 | -99 | 17 | 17 | 17 | 17 | 17 | 17 | 17 | 17 | 17 | 17 | 17 | 17 | 17 | 17 | 17 | 17 | 17 | 17 | 17 | 17 | 17 | 17 | 17 | 17 | 17 | 17 | 17 | 17 | 17 | 17 | 17 | 17 | 17 | 17 | 17 | 17 | 17 | 17 | 17 | 17 | 17 | 17
6475 | 6485 |  |  | 1 | 1 | 2Ah | 105 | 105 | 7 | -10 | -10 | 17 | 17 | 17 | 17 | -99 | 17 | -99 | 17 | -99 | -99 | -99 | -99 | -99 | -99 | -99 | 17 | -99 | -99 | -99 | -99 | -99 | -99 | -99 | 17 | -99 | -99 | -99 | -99 | -99 | -99 | -99 | 17 | -99 | -99 | -99 | -99 | -99 | -99 | -99 | 17 | -99 | -99 | -99 | -99 | -99 | -99 | -99
|  |  |  | 1 | 2 | 2Ah | 105 | 105 | 7 | -10 | -7 | 17 | 20 | 17 | 20 | -99 | 17 | 17 | 17 | 17 | -99 | -99 | 17 | 17 | -99 | -99 | 17 | 17 | -99 | -99 | 17 | 17 | -99 | -99 | 17 | 17 | -99 | -99 | 17 | 17 | -99 | -99 | 17 | 17 | -99 | -99 | 17 | 17 | -99 | -99 | 17 | 17 | -99 | -99 | 17 | 17 | -99 | -99
|  |  |  | 1 | 3 | 2Ah | 105 | 105 | 7 | -10 | -5 | -99 | -94 | -99 | -94 | -99 | -99 | -99 | -99 | -99 | -99 | -99 | -99 | -99 | -99 | -99 | -99 | -99 | -99 | -99 | -99 | -99 | -99 | -99 | -99 | -99 | -99 | -99 | -99 | -99 | -99 | -99 | -99 | -99 | -99 | -99 | -99 | -99 | -99 | -99 | -99 | -99 | -99 | -99 | -99 | -99 | -99 | -99
|  |  |  | 1 | 4 | 2Ah | 105 | 105 | 7 | -10 | -4 | 17 | 23 | 17 | 23 | -99 | 17 | 17 | 17 | 17 | 17 | 17 | 17 | 17 | 17 | 17 | 17 | 17 | 17 | 17 | 17 | 17 | 17 | 17 | 17 | 17 | 17 | 17 | 17 | 17 | 17 | 17 | 17 | 17 | 17 | 17 | 17 | 17 | 17 | 17 | 17 | 17 | 17 | 17 | 17 | 17 | 17 | 17
6495 |  |  |  | 1 | 1 | 2Ah | 109 | 109 | 7 | -10 | -10 | 17 | 17 | 17 | 17 | -99 | 17 | -99 | 17 | -99 | -99 | -99 | -99 | -99 | -99 | -99 | 17 | -99 | -99 | -99 | -99 | -99 | -99 | -99 | 17 | -99 | -99 | -99 | -99 | -99 | -99 | -99 | 17 | -99 | -99 | -99 | -99 | -99 | -99 | -99 | 17 | -99 | -99 | -99 | -99 | -99 | -99 | -99
|  |  |  | 1 | 2 | 2Ah | 109 | 109 | 7 | -10 | -7 | 17 | 20 | 17 | 20 | -99 | 17 | 17 | 17 | 17 | -99 | -99 | 17 | 17 | -99 | -99 | 17 | 17 | -99 | -99 | 17 | 17 | -99 | -99 | 17 | 17 | -99 | -99 | 17 | 17 | -99 | -99 | 17 | 17 | -99 | -99 | 17 | 17 | -99 | -99 | 17 | 17 | -99 | -99 | 17 | 17 | -99 | -99
|  |  |  | 1 | 3 | 2Ah | 109 | 109 | 7 | -10 | -5 | -99 | -94 | -99 | -94 | -99 | -99 | -99 | -99 | -99 | -99 | -99 | -99 | -99 | -99 | -99 | -99 | -99 | -99 | -99 | -99 | -99 | -99 | -99 | -99 | -99 | -99 | -99 | -99 | -99 | -99 | -99 | -99 | -99 | -99 | -99 | -99 | -99 | -99 | -99 | -99 | -99 | -99 | -99 | -99 | -99 | -99 | -99
|  |  |  | 1 | 4 | 2Ah | 109 | 109 | 7 | -10 | -4 | 17 | 23 | 17 | 23 | -99 | 17 | 17 | 17 | 17 | 17 | 17 | 17 | 17 | 17 | 17 | 17 | 17 | 17 | 17 | 17 | 17 | 17 | 17 | 17 | 17 | 17 | 17 | 17 | 17 | 17 | 17 | 17 | 17 | 17 | 17 | 17 | 17 | 17 | 17 | 17 | 17 | 17 | 17 | 17 | 17 | 17 | 17
6515 | 6525 | 6545 |  | 1 | 1 | 2Ah | 113 | 113 | 7 | -10 | -10 | 17 | 17 | 17 | 17 | -99 | 17 | -99 | 17 | -99 | -99 | -99 | -99 | -99 | -99 | -99 | 17 | -99 | -99 | -99 | -99 | -99 | -99 | -99 | 17 | -99 | -99 | -99 | -99 | -99 | -99 | -99 | 17 | -99 | -99 | -99 | -99 | -99 | -99 | -99 | 17 | -99 | -99 | -99 | -99 | -99 | -99 | -99
|  |  |  | 1 | 2 | 2Ah | 113 | 113 | 7 | -10 | -7 | 17 | 20 | 17 | 20 | -99 | 17 | 17 | 17 | 17 | -99 | -99 | 17 | 17 | -99 | -99 | 17 | 17 | -99 | -99 | 17 | 17 | -99 | -99 | 17 | 17 | -99 | -99 | 17 | 17 | -99 | -99 | 17 | 17 | -99 | -99 | 17 | 17 | -99 | -99 | 17 | 17 | -99 | -99 | 17 | 17 | -99 | -99
|  |  |  | 1 | 3 | 2Ah | 113 | 113 | 7 | -10 | -5 | -99 | -94 | -99 | -94 | -99 | -99 | -99 | -99 | -99 | -99 | -99 | -99 | -99 | -99 | -99 | -99 | -99 | -99 | -99 | -99 | -99 | -99 | -99 | -99 | -99 | -99 | -99 | -99 | -99 | -99 | -99 | -99 | -99 | -99 | -99 | -99 | -99 | -99 | -99 | -99 | -99 | -99 | -99 | -99 | -99 | -99 | -99
|  |  |  | 1 | 4 | 2Ah | 113 | 113 | 7 | -10 | -4 | 17 | 23 | 17 | 23 | -99 | 17 | 17 | 17 | 17 | 17 | 17 | 17 | 17 | 17 | 17 | 17 | 17 | 17 | 17 | 17 | 17 | 17 | 17 | 17 | 17 | 17 | 17 | 17 | 17 | 17 | 17 | 17 | 17 | 17 | 17 | 17 | 17 | 17 | 17 | 17 | 17 | 17 | 17 | 17 | 17 | 17 | 17
6535 |  |  |  | 1 | 1 | 2Ah | 117 | 117 | 7 | -10 | -10 | 17 | 17 | 17 | 17 | -99 | 17 | -99 | 17 | -99 | -99 | -99 | -99 | -99 | -99 | -99 | 17 | -99 | -99 | -99 | -99 | -99 | -99 | -99 | 17 | -99 | -99 | -99 | -99 | -99 | -99 | -99 | 17 | -99 | -99 | -99 | -99 | -99 | -99 | -99 | 17 | -99 | -99 | -99 | -99 | -99 | -99 | -99
|  |  |  | 1 | 2 | 2Ah | 117 | 117 | 7 | -10 | -7 | 17 | 20 | 17 | 20 | -99 | 17 | 17 | 17 | 17 | -99 | -99 | 17 | 17 | -99 | -99 | 17 | 17 | -99 | -99 | 17 | 17 | -99 | -99 | 17 | 17 | -99 | -99 | 17 | 17 | -99 | -99 | 17 | 17 | -99 | -99 | 17 | 17 | -99 | -99 | 17 | 17 | -99 | -99 | 17 | 17 | -99 | -99
|  |  |  | 1 | 3 | 2Ah | 117 | 117 | 7 | -10 | -5 | -99 | -94 | -99 | -94 | -99 | -99 | -99 | -99 | -99 | -99 | -99 | -99 | -99 | -99 | -99 | -99 | -99 | -99 | -99 | -99 | -99 | -99 | -99 | -99 | -99 | -99 | -99 | -99 | -99 | -99 | -99 | -99 | -99 | -99 | -99 | -99 | -99 | -99 | -99 | -99 | -99 | -99 | -99 | -99 | -99 | -99 | -99
|  |  |  | 1 | 4 | 2Ah | 117 | 117 | 7 | -10 | -4 | 17 | 23 | 17 | 23 | -99 | 17 | 17 | 17 | 17 | 17 | 17 | 17 | 17 | 17 | 17 | 17 | 17 | 17 | 17 | 17 | 17 | 17 | 17 | 17 | 17 | 17 | 17 | 17 | 17 | 17 | 17 | 17 | 17 | 17 | 17 | 17 | 17 | 17 | 17 | 17 | 17 | 17 | 17 | 17 | 17 | 17 | 17
6555 | 6565 |  |  | 1 | 1 | 2Ah | 121 | 121 | 7 | -10 | -10 | 17 | 17 | 17 | 17 | -99 | 17 | -99 | 17 | -99 | -99 | -99 | -99 | -99 | -99 | -99 | 17 | -99 | -99 | -99 | -99 | -99 | -99 | -99 | 17 | -99 | -99 | -99 | -99 | -99 | -99 | -99 | 17 | -99 | -99 | -99 | -99 | -99 | -99 | -99 | 17 | -99 | -99 | -99 | -99 | -99 | -99 | -99
|  |  |  | 1 | 2 | 2Ah | 121 | 121 | 7 | -10 | -7 | 17 | 20 | 17 | 20 | -99 | 17 | 17 | 17 | 17 | -99 | -99 | 17 | 17 | -99 | -99 | 17 | 17 | -99 | -99 | 17 | 17 | -99 | -99 | 17 | 17 | -99 | -99 | 17 | 17 | -99 | -99 | 17 | 17 | -99 | -99 | 17 | 17 | -99 | -99 | 17 | 17 | -99 | -99 | 17 | 17 | -99 | -99
|  |  |  | 1 | 3 | 2Ah | 121 | 121 | 7 | -10 | -5 | -99 | -94 | -99 | -94 | -99 | -99 | -99 | -99 | -99 | -99 | -99 | -99 | -99 | -99 | -99 | -99 | -99 | -99 | -99 | -99 | -99 | -99 | -99 | -99 | -99 | -99 | -99 | -99 | -99 | -99 | -99 | -99 | -99 | -99 | -99 | -99 | -99 | -99 | -99 | -99 | -99 | -99 | -99 | -99 | -99 | -99 | -99
|  |  |  | 1 | 4 | 2Ah | 121 | 121 | 7 | -10 | -4 | 17 | 23 | 17 | 23 | -99 | 17 | 17 | 17 | 17 | 17 | 17 | 17 | 17 | 17 | 17 | 17 | 17 | 17 | 17 | 17 | 17 | 17 | 17 | 17 | 17 | 17 | 17 | 17 | 17 | 17 | 17 | 17 | 17 | 17 | 17 | 17 | 17 | 17 | 17 | 17 | 17 | 17 | 17 | 17 | 17 | 17 | 17
6575 |  |  |  | 1 | 1 | 2Ah | 125 | 125 | 7 | -10 | -10 | 17 | 17 | 17 | 17 | -99 | 17 | -99 | 17 | -99 | -99 | -99 | -99 | -99 | -99 | -99 | 17 | -99 | -99 | -99 | -99 | -99 | -99 | -99 | 17 | -99 | -99 | -99 | -99 | -99 | -99 | -99 | 17 | -99 | -99 | -99 | -99 | -99 | -99 | -99 | 17 | -99 | -99 | -99 | -99 | -99 | -99 | -99
|  |  |  | 1 | 2 | 2Ah | 125 | 125 | 7 | -10 | -7 | 17 | 20 | 17 | 20 | -99 | 17 | 17 | 17 | 17 | -99 | -99 | 17 | 17 | -99 | -99 | 17 | 17 | -99 | -99 | 17 | 17 | -99 | -99 | 17 | 17 | -99 | -99 | 17 | 17 | -99 | -99 | 17 | 17 | -99 | -99 | 17 | 17 | -99 | -99 | 17 | 17 | -99 | -99 | 17 | 17 | -99 | -99
|  |  |  | 1 | 3 | 2Ah | 125 | 125 | 7 | -10 | -5 | -99 | -94 | -99 | -94 | -99 | -99 | -99 | -99 | -99 | -99 | -99 | -99 | -99 | -99 | -99 | -99 | -99 | -99 | -99 | -99 | -99 | -99 | -99 | -99 | -99 | -99 | -99 | -99 | -99 | -99 | -99 | -99 | -99 | -99 | -99 | -99 | -99 | -99 | -99 | -99 | -99 | -99 | -99 | -99 | -99 | -99 | -99
|  |  |  | 1 | 4 | 2Ah | 125 | 125 | 7 | -10 | -4 | 17 | 23 | 17 | 23 | -99 | 17 | 17 | 17 | 17 | 17 | 17 | 17 | 17 | 17 | 17 | 17 | 17 | 17 | 17 | 17 | 17 | 17 | 17 | 17 | 17 | 17 | 17 | 17 | 17 | 17 | 17 | 17 | 17 | 17 | 17 | 17 | 17 | 17 | 17 | 17 | 17 | 17 | 17 | 17 | 17 | 17 | 17
6595 | 6605 | 6625 | 6665 | 1 | 1 | 2Ah | 129 | 129 | 7 | -10 | -10 | 17 | 17 | 17 | 17 | -99 | 17 | -99 | 17 | -99 | -99 | -99 | -99 | -99 | -99 | -99 | 17 | -99 | -99 | -99 | -99 | -99 | -99 | -99 | 17 | -99 | -99 | -99 | -99 | -99 | -99 | -99 | 17 | -99 | -99 | -99 | -99 | -99 | -99 | -99 | -99 | -99 | -99 | -99 | -99 | -99 | -99 | -99
|  |  |  | 1 | 2 | 2Ah | 129 | 129 | 7 | -10 | -7 | 17 | 20 | 17 | 20 | -99 | 17 | 17 | 17 | 17 | -99 | -99 | 17 | 17 | -99 | -99 | 17 | 17 | -99 | -99 | 17 | 17 | -99 | -99 | 17 | 17 | -99 | -99 | 17 | 17 | -99 | -99 | 17 | 17 | -99 | -99 | 17 | 17 | -99 | -99 | -99 | -99 | -99 | -99 | -99 | -99 | -99 | -99
|  |  |  | 1 | 3 | 2Ah | 129 | 129 | 7 | -10 | -5 | -99 | -94 | -99 | -94 | -99 | -99 | -99 | -99 | -99 | -99 | -99 | -99 | -99 | -99 | -99 | -99 | -99 | -99 | -99 | -99 | -99 | -99 | -99 | -99 | -99 | -99 | -99 | -99 | -99 | -99 | -99 | -99 | -99 | -99 | -99 | -99 | -99 | -99 | -99 | -99 | -99 | -99 | -99 | -99 | -99 | -99 | -99
|  |  |  | 1 | 4 | 2Ah | 129 | 129 | 7 | -10 | -4 | 17 | 23 | 17 | 23 | -99 | 17 | 17 | 17 | 17 | 17 | 17 | 17 | 17 | 17 | 17 | 17 | 17 | 17 | 17 | 17 | 17 | 17 | 17 | 17 | 17 | 17 | 17 | 17 | 17 | 17 | 17 | 17 | 17 | 17 | 17 | 17 | 17 | 17 | 17 | -99 | -99 | -99 | -99 | -99 | -99 | -99 | -99
6615 |  |  |  | 1 | 1 | 2Ah | 133 | 133 | 7 | -10 | -10 | 17 | 17 | 17 | 17 | -99 | 17 | -99 | 17 | -99 | -99 | -99 | -99 | -99 | -99 | -99 | 17 | -99 | -99 | -99 | -99 | -99 | -99 | -99 | 17 | -99 | -99 | -99 | -99 | -99 | -99 | -99 | 17 | -99 | -99 | -99 | -99 | -99 | -99 | -99 | -99 | -99 | -99 | -99 | -99 | -99 | -99 | -99
|  |  |  | 1 | 2 | 2Ah | 133 | 133 | 7 | -10 | -7 | 17 | 20 | 17 | 20 | -99 | 17 | 17 | 17 | 17 | -99 | -99 | 17 | 17 | -99 | -99 | 17 | 17 | -99 | -99 | 17 | 17 | -99 | -99 | 17 | 17 | -99 | -99 | 17 | 17 | -99 | -99 | 17 | 17 | -99 | -99 | 17 | 17 | -99 | -99 | -99 | -99 | -99 | -99 | -99 | -99 | -99 | -99
|  |  |  | 1 | 3 | 2Ah | 133 | 133 | 7 | -10 | -5 | -99 | -94 | -99 | -94 | -99 | -99 | -99 | -99 | -99 | -99 | -99 | -99 | -99 | -99 | -99 | -99 | -99 | -99 | -99 | -99 | -99 | -99 | -99 | -99 | -99 | -99 | -99 | -99 | -99 | -99 | -99 | -99 | -99 | -99 | -99 | -99 | -99 | -99 | -99 | -99 | -99 | -99 | -99 | -99 | -99 | -99 | -99
|  |  |  | 1 | 4 | 2Ah | 133 | 133 | 7 | -10 | -4 | 17 | 23 | 17 | 23 | -99 | 17 | 17 | 17 | 17 | 17 | 17 | 17 | 17 | 17 | 17 | 17 | 17 | 17 | 17 | 17 | 17 | 17 | 17 | 17 | 17 | 17 | 17 | 17 | 17 | 17 | 17 | 17 | 17 | 17 | 17 | 17 | 17 | 17 | 17 | -99 | -99 | -99 | -99 | -99 | -99 | -99 | -99
6635 | 6645 |  |  | 1 | 1 | 2Ah | 137 | 137 | 7 | -10 | -10 | 17 | 17 | 17 | 17 | -99 | 17 | -99 | 17 | -99 | -99 | -99 | -99 | -99 | -99 | -99 | 17 | -99 | -99 | -99 | -99 | -99 | -99 | -99 | 17 | -99 | -99 | -99 | -99 | -99 | -99 | -99 | 17 | -99 | -99 | -99 | -99 | -99 | -99 | -99 | -99 | -99 | -99 | -99 | -99 | -99 | -99 | -99
|  |  |  | 1 | 2 | 2Ah | 137 | 137 | 7 | -10 | -7 | 17 | 20 | 17 | 20 | -99 | 17 | 17 | 17 | 17 | -99 | -99 | 17 | 17 | -99 | -99 | 17 | 17 | -99 | -99 | 17 | 17 | -99 | -99 | 17 | 17 | -99 | -99 | 17 | 17 | -99 | -99 | 17 | 17 | -99 | -99 | 17 | 17 | -99 | -99 | -99 | -99 | -99 | -99 | -99 | -99 | -99 | -99
|  |  |  | 1 | 3 | 2Ah | 137 | 137 | 7 | -10 | -5 | -99 | -94 | -99 | -94 | -99 | -99 | -99 | -99 | -99 | -99 | -99 | -99 | -99 | -99 | -99 | -99 | -99 | -99 | -99 | -99 | -99 | -99 | -99 | -99 | -99 | -99 | -99 | -99 | -99 | -99 | -99 | -99 | -99 | -99 | -99 | -99 | -99 | -99 | -99 | -99 | -99 | -99 | -99 | -99 | -99 | -99 | -99
|  |  |  | 1 | 4 | 2Ah | 137 | 137 | 7 | -10 | -4 | 17 | 23 | 17 | 23 | -99 | 17 | 17 | 17 | 17 | 17 | 17 | 17 | 17 | 17 | 17 | 17 | 17 | 17 | 17 | 17 | 17 | 17 | 17 | 17 | 17 | 17 | 17 | 17 | 17 | 17 | 17 | 17 | 17 | 17 | 17 | 17 | 17 | 17 | 17 | -99 | -99 | -99 | -99 | -99 | -99 | -99 | -99
6655 |  |  |  | 1 | 1 | 2Ah | 141 | 141 | 7 | -10 | -10 | 17 | 17 | 17 | 17 | -99 | 17 | -99 | 17 | -99 | -99 | -99 | -99 | -99 | -99 | -99 | 17 | -99 | -99 | -99 | -99 | -99 | -99 | -99 | 17 | -99 | -99 | -99 | -99 | -99 | -99 | -99 | 17 | -99 | -99 | -99 | -99 | -99 | -99 | -99 | -99 | -99 | -99 | -99 | -99 | -99 | -99 | -99
|  |  |  | 1 | 2 | 2Ah | 141 | 141 | 7 | -10 | -7 | 17 | 20 | 17 | 20 | -99 | 17 | 17 | 17 | 17 | -99 | -99 | 17 | 17 | -99 | -99 | 17 | 17 | -99 | -99 | 17 | 17 | -99 | -99 | 17 | 17 | -99 | -99 | 17 | 17 | -99 | -99 | 17 | 17 | -99 | -99 | 17 | 17 | -99 | -99 | -99 | -99 | -99 | -99 | -99 | -99 | -99 | -99
|  |  |  | 1 | 3 | 2Ah | 141 | 141 | 7 | -10 | -5 | -99 | -94 | -99 | -94 | -99 | -99 | -99 | -99 | -99 | -99 | -99 | -99 | -99 | -99 | -99 | -99 | -99 | -99 | -99 | -99 | -99 | -99 | -99 | -99 | -99 | -99 | -99 | -99 | -99 | -99 | -99 | -99 | -99 | -99 | -99 | -99 | -99 | -99 | -99 | -99 | -99 | -99 | -99 | -99 | -99 | -99 | -99
|  |  |  | 1 | 4 | 2Ah | 141 | 141 | 7 | -10 | -4 | 17 | 23 | 17 | 23 | -99 | 17 | 17 | 17 | 17 | 17 | 17 | 17 | 17 | 17 | 17 | 17 | 17 | 17 | 17 | 17 | 17 | 17 | 17 | 17 | 17 | 17 | 17 | 17 | 17 | 17 | 17 | 17 | 17 | 17 | 17 | 17 | 17 | 17 | 17 | -99 | -99 | -99 | -99 | -99 | -99 | -99 | -99
6675 | 6685 | 6705 |  | 1 | 1 | 2Ah | 145 | 145 | 7 | -10 | -10 | 17 | 17 | 17 | 17 | -99 | 17 | -99 | 17 | -99 | -99 | -99 | -99 | -99 | -99 | -99 | 17 | -99 | -99 | -99 | -99 | -99 | -99 | -99 | 17 | -99 | -99 | -99 | -99 | -99 | -99 | -99 | 17 | -99 | -99 | -99 | -99 | -99 | -99 | -99 | -99 | -99 | -99 | -99 | -99 | -99 | -99 | -99
|  |  |  | 1 | 2 | 2Ah | 145 | 145 | 7 | -10 | -7 | 17 | 20 | 17 | 20 | -99 | 17 | 17 | 17 | 17 | -99 | -99 | 17 | 17 | -99 | -99 | 17 | 17 | -99 | -99 | 17 | 17 | -99 | -99 | 17 | 17 | -99 | -99 | 17 | 17 | -99 | -99 | 17 | 17 | -99 | -99 | 17 | 17 | -99 | -99 | -99 | -99 | -99 | -99 | -99 | -99 | -99 | -99
|  |  |  | 1 | 3 | 2Ah | 145 | 145 | 7 | -10 | -5 | -99 | -94 | -99 | -94 | -99 | -99 | -99 | -99 | -99 | -99 | -99 | -99 | -99 | -99 | -99 | -99 | -99 | -99 | -99 | -99 | -99 | -99 | -99 | -99 | -99 | -99 | -99 | -99 | -99 | -99 | -99 | -99 | -99 | -99 | -99 | -99 | -99 | -99 | -99 | -99 | -99 | -99 | -99 | -99 | -99 | -99 | -99
|  |  |  | 1 | 4 | 2Ah | 145 | 145 | 7 | -10 | -4 | 17 | 23 | 17 | 23 | -99 | 17 | 17 | 17 | 17 | 17 | 17 | 17 | 17 | 17 | 17 | 17 | 17 | 17 | 17 | 17 | 17 | 17 | 17 | 17 | 17 | 17 | 17 | 17 | 17 | 17 | 17 | 17 | 17 | 17 | 17 | 17 | 17 | 17 | 17 | -99 | -99 | -99 | -99 | -99 | -99 | -99 | -99
6695 |  |  |  | 1 | 1 | 2Ah | 149 | 149 | 7 | -10 | -10 | 17 | 17 | 17 | 17 | -99 | 17 | -99 | 17 | -99 | -99 | -99 | -99 | -99 | -99 | -99 | 17 | -99 | -99 | -99 | -99 | -99 | -99 | -99 | 17 | -99 | -99 | -99 | -99 | -99 | -99 | -99 | 17 | -99 | -99 | -99 | -99 | -99 | -99 | -99 | -99 | -99 | -99 | -99 | -99 | -99 | -99 | -99
|  |  |  | 1 | 2 | 2Ah | 149 | 149 | 7 | -10 | -7 | 17 | 20 | 17 | 20 | -99 | 17 | 17 | 17 | 17 | -99 | -99 | 17 | 17 | -99 | -99 | 17 | 17 | -99 | -99 | 17 | 17 | -99 | -99 | 17 | 17 | -99 | -99 | 17 | 17 | -99 | -99 | 17 | 17 | -99 | -99 | 17 | 17 | -99 | -99 | -99 | -99 | -99 | -99 | -99 | -99 | -99 | -99
|  |  |  | 1 | 3 | 2Ah | 149 | 149 | 7 | -10 | -5 | -99 | -94 | -99 | -94 | -99 | -99 | -99 | -99 | -99 | -99 | -99 | -99 | -99 | -99 | -99 | -99 | -99 | -99 | -99 | -99 | -99 | -99 | -99 | -99 | -99 | -99 | -99 | -99 | -99 | -99 | -99 | -99 | -99 | -99 | -99 | -99 | -99 | -99 | -99 | -99 | -99 | -99 | -99 | -99 | -99 | -99 | -99
|  |  |  | 1 | 4 | 2Ah | 149 | 149 | 7 | -10 | -4 | 17 | 23 | 17 | 23 | -99 | 17 | 17 | 17 | 17 | 17 | 17 | 17 | 17 | 17 | 17 | 17 | 17 | 17 | 17 | 17 | 17 | 17 | 17 | 17 | 17 | 17 | 17 | 17 | 17 | 17 | 17 | 17 | 17 | 17 | 17 | 17 | 17 | 17 | 17 | -99 | -99 | -99 | -99 | -99 | -99 | -99 | -99
6715 | 6725 |  |  | 1 | 1 | 2Ah | 153 | 153 | 7 | -10 | -10 | 17 | 17 | 17 | 17 | -99 | 17 | -99 | 17 | -99 | -99 | -99 | -99 | -99 | -99 | -99 | 17 | -99 | -99 | -99 | -99 | -99 | -99 | -99 | 17 | -99 | -99 | -99 | -99 | -99 | -99 | -99 | 17 | -99 | -99 | -99 | -99 | -99 | -99 | -99 | -99 | -99 | -99 | -99 | -99 | -99 | -99 | -99
|  |  |  | 1 | 2 | 2Ah | 153 | 153 | 7 | -10 | -7 | 17 | 20 | 17 | 20 | -99 | 17 | 17 | 17 | 17 | -99 | -99 | 17 | 17 | -99 | -99 | 17 | 17 | -99 | -99 | 17 | 17 | -99 | -99 | 17 | 17 | -99 | -99 | 17 | 17 | -99 | -99 | 17 | 17 | -99 | -99 | 17 | 17 | -99 | -99 | -99 | -99 | -99 | -99 | -99 | -99 | -99 | -99
|  |  |  | 1 | 3 | 2Ah | 153 | 153 | 7 | -10 | -5 | -99 | -94 | -99 | -94 | -99 | -99 | -99 | -99 | -99 | -99 | -99 | -99 | -99 | -99 | -99 | -99 | -99 | -99 | -99 | -99 | -99 | -99 | -99 | -99 | -99 | -99 | -99 | -99 | -99 | -99 | -99 | -99 | -99 | -99 | -99 | -99 | -99 | -99 | -99 | -99 | -99 | -99 | -99 | -99 | -99 | -99 | -99
|  |  |  | 1 | 4 | 2Ah | 153 | 153 | 7 | -10 | -4 | 17 | 23 | 17 | 23 | -99 | 17 | 17 | 17 | 17 | 17 | 17 | 17 | 17 | 17 | 17 | 17 | 17 | 17 | 17 | 17 | 17 | 17 | 17 | 17 | 17 | 17 | 17 | 17 | 17 | 17 | 17 | 17 | 17 | 17 | 17 | 17 | 17 | 17 | 17 | -99 | -99 | -99 | -99 | -99 | -99 | -99 | -99
6735 |  |  |  | 1 | 1 | 2Ah | 157 | 157 | 7 | -10 | -10 | 17 | 17 | 17 | 17 | -99 | 17 | -99 | 17 | -99 | -99 | -99 | -99 | -99 | -99 | -99 | 17 | -99 | -99 | -99 | -99 | -99 | -99 | -99 | 17 | -99 | -99 | -99 | -99 | -99 | -99 | -99 | 17 | -99 | -99 | -99 | -99 | -99 | -99 | -99 | -99 | -99 | -99 | -99 | -99 | -99 | -99 | -99
|  |  |  | 1 | 2 | 2Ah | 157 | 157 | 7 | -10 | -7 | 17 | 20 | 17 | 20 | -99 | 17 | 17 | 17 | 17 | -99 | -99 | 17 | 17 | -99 | -99 | 17 | 17 | -99 | -99 | 17 | 17 | -99 | -99 | 17 | 17 | -99 | -99 | 17 | 17 | -99 | -99 | 17 | 17 | -99 | -99 | 17 | 17 | -99 | -99 | -99 | -99 | -99 | -99 | -99 | -99 | -99 | -99
|  |  |  | 1 | 3 | 2Ah | 157 | 157 | 7 | -10 | -5 | -99 | -94 | -99 | -94 | -99 | -99 | -99 | -99 | -99 | -99 | -99 | -99 | -99 | -99 | -99 | -99 | -99 | -99 | -99 | -99 | -99 | -99 | -99 | -99 | -99 | -99 | -99 | -99 | -99 | -99 | -99 | -99 | -99 | -99 | -99 | -99 | -99 | -99 | -99 | -99 | -99 | -99 | -99 | -99 | -99 | -99 | -99
|  |  |  | 1 | 4 | 2Ah | 157 | 157 | 7 | -10 | -4 | 17 | 23 | 17 | 23 | -99 | 17 | 17 | 17 | 17 | 17 | 17 | 17 | 17 | 17 | 17 | 17 | 17 | 17 | 17 | 17 | 17 | 17 | 17 | 17 | 17 | 17 | 17 | 17 | 17 | 17 | 17 | 17 | 17 | 17 | 17 | 17 | 17 | 17 | 17 | -99 | -99 | -99 | -99 | -99 | -99 | -99 | -99
6755 | 6765 | 6785 | 6825 | 1 | 1 | 2Ah | 161 | 161 | 7 | -10 | -10 | 17 | 17 | 17 | 17 | -99 | 17 | -99 | 17 | -99 | -99 | -99 | -99 | -99 | -99 | -99 | 17 | -99 | -99 | -99 | -99 | -99 | -99 | -99 | 17 | -99 | -99 | -99 | -99 | -99 | -99 | -99 | -99 | -99 | -99 | -99 | -99 | -99 | -99 | -99 | -99 | -99 | -99 | -99 | -99 | -99 | -99 | -99
|  |  |  | 1 | 2 | 2Ah | 161 | 161 | 7 | -10 | -7 | 17 | 20 | 17 | 20 | -99 | 17 | 17 | 17 | 17 | -99 | -99 | 17 | 17 | -99 | -99 | 17 | 17 | -99 | -99 | 17 | 17 | -99 | -99 | 17 | 17 | -99 | -99 | 17 | 17 | -99 | -99 | -99 | -99 | -99 | -99 | -99 | -99 | -99 | -99 | -99 | -99 | -99 | -99 | -99 | -99 | -99 | -99
|  |  |  | 1 | 3 | 2Ah | 161 | 161 | 7 | -10 | -5 | -99 | -94 | -99 | -94 | -99 | -99 | -99 | -99 | -99 | -99 | -99 | -99 | -99 | -99 | -99 | -99 | -99 | -99 | -99 | -99 | -99 | -99 | -99 | -99 | -99 | -99 | -99 | -99 | -99 | -99 | -99 | -99 | -99 | -99 | -99 | -99 | -99 | -99 | -99 | -99 | -99 | -99 | -99 | -99 | -99 | -99 | -99
|  |  |  | 1 | 4 | 2Ah | 161 | 161 | 7 | -10 | -4 | 17 | 23 | 17 | 23 | -99 | 17 | 17 | 17 | 17 | 17 | 17 | 17 | 17 | 17 | 17 | 17 | 17 | 17 | 17 | 17 | 17 | 17 | 17 | 17 | 17 | 17 | 17 | 17 | 17 | 17 | 17 | -99 | -99 | -99 | -99 | -99 | -99 | -99 | -99 | -99 | -99 | -99 | -99 | -99 | -99 | -99 | -99
6775 |  |  |  | 1 | 1 | 2Ah | 165 | 165 | 7 | -10 | -10 | 17 | 17 | 17 | 17 | -99 | 17 | -99 | 17 | -99 | -99 | -99 | -99 | -99 | -99 | -99 | 17 | -99 | -99 | -99 | -99 | -99 | -99 | -99 | 17 | -99 | -99 | -99 | -99 | -99 | -99 | -99 | -99 | -99 | -99 | -99 | -99 | -99 | -99 | -99 | -99 | -99 | -99 | -99 | -99 | -99 | -99 | -99
|  |  |  | 1 | 2 | 2Ah | 165 | 165 | 7 | -10 | -7 | 17 | 20 | 17 | 20 | -99 | 17 | 17 | 17 | 17 | -99 | -99 | 17 | 17 | -99 | -99 | 17 | 17 | -99 | -99 | 17 | 17 | -99 | -99 | 17 | 17 | -99 | -99 | 17 | 17 | -99 | -99 | -99 | -99 | -99 | -99 | -99 | -99 | -99 | -99 | -99 | -99 | -99 | -99 | -99 | -99 | -99 | -99
|  |  |  | 1 | 3 | 2Ah | 165 | 165 | 7 | -10 | -5 | -99 | -94 | -99 | -94 | -99 | -99 | -99 | -99 | -99 | -99 | -99 | -99 | -99 | -99 | -99 | -99 | -99 | -99 | -99 | -99 | -99 | -99 | -99 | -99 | -99 | -99 | -99 | -99 | -99 | -99 | -99 | -99 | -99 | -99 | -99 | -99 | -99 | -99 | -99 | -99 | -99 | -99 | -99 | -99 | -99 | -99 | -99
|  |  |  | 1 | 4 | 2Ah | 165 | 165 | 7 | -10 | -4 | 17 | 23 | 17 | 23 | -99 | 17 | 17 | 17 | 17 | 17 | 17 | 17 | 17 | 17 | 17 | 17 | 17 | 17 | 17 | 17 | 17 | 17 | 17 | 17 | 17 | 17 | 17 | 17 | 17 | 17 | 17 | -99 | -99 | -99 | -99 | -99 | -99 | -99 | -99 | -99 | -99 | -99 | -99 | -99 | -99 | -99 | -99
6795 | 6805 |  |  | 1 | 1 | 2Ah | 169 | 169 | 7 | -10 | -10 | 17 | 17 | 17 | 17 | -99 | 17 | -99 | 17 | -99 | -99 | -99 | -99 | -99 | -99 | -99 | 17 | -99 | -99 | -99 | -99 | -99 | -99 | -99 | 17 | -99 | -99 | -99 | -99 | -99 | -99 | -99 | -99 | -99 | -99 | -99 | -99 | -99 | -99 | -99 | -99 | -99 | -99 | -99 | -99 | -99 | -99 | -99
|  |  |  | 1 | 2 | 2Ah | 169 | 169 | 7 | -10 | -7 | 17 | 20 | 17 | 20 | -99 | 17 | 17 | 17 | 17 | -99 | -99 | 17 | 17 | -99 | -99 | 17 | 17 | -99 | -99 | 17 | 17 | -99 | -99 | 17 | 17 | -99 | -99 | 17 | 17 | -99 | -99 | -99 | -99 | -99 | -99 | -99 | -99 | -99 | -99 | -99 | -99 | -99 | -99 | -99 | -99 | -99 | -99
|  |  |  | 1 | 3 | 2Ah | 169 | 169 | 7 | -10 | -5 | -99 | -94 | -99 | -94 | -99 | -99 | -99 | -99 | -99 | -99 | -99 | -99 | -99 | -99 | -99 | -99 | -99 | -99 | -99 | -99 | -99 | -99 | -99 | -99 | -99 | -99 | -99 | -99 | -99 | -99 | -99 | -99 | -99 | -99 | -99 | -99 | -99 | -99 | -99 | -99 | -99 | -99 | -99 | -99 | -99 | -99 | -99
|  |  |  | 1 | 4 | 2Ah | 169 | 169 | 7 | -10 | -4 | 17 | 23 | 17 | 23 | -99 | 17 | 17 | 17 | 17 | 17 | 17 | 17 | 17 | 17 | 17 | 17 | 17 | 17 | 17 | 17 | 17 | 17 | 17 | 17 | 17 | 17 | 17 | 17 | 17 | 17 | 17 | -99 | -99 | -99 | -99 | -99 | -99 | -99 | -99 | -99 | -99 | -99 | -99 | -99 | -99 | -99 | -99
6815 |  |  |  | 1 | 1 | 2Ah | 173 | 173 | 7 | -10 | -10 | 17 | 17 | 17 | 17 | -99 | 17 | -99 | 17 | -99 | -99 | -99 | -99 | -99 | -99 | -99 | 17 | -99 | -99 | -99 | -99 | -99 | -99 | -99 | 17 | -99 | -99 | -99 | -99 | -99 | -99 | -99 | -99 | -99 | -99 | -99 | -99 | -99 | -99 | -99 | -99 | -99 | -99 | -99 | -99 | -99 | -99 | -99
|  |  |  | 1 | 2 | 2Ah | 173 | 173 | 7 | -10 | -7 | 17 | 20 | 17 | 20 | -99 | 17 | 17 | 17 | 17 | -99 | -99 | 17 | 17 | -99 | -99 | 17 | 17 | -99 | -99 | 17 | 17 | -99 | -99 | 17 | 17 | -99 | -99 | 17 | 17 | -99 | -99 | -99 | -99 | -99 | -99 | -99 | -99 | -99 | -99 | -99 | -99 | -99 | -99 | -99 | -99 | -99 | -99
|  |  |  | 1 | 3 | 2Ah | 173 | 173 | 7 | -10 | -5 | -99 | -94 | -99 | -94 | -99 | -99 | -99 | -99 | -99 | -99 | -99 | -99 | -99 | -99 | -99 | -99 | -99 | -99 | -99 | -99 | -99 | -99 | -99 | -99 | -99 | -99 | -99 | -99 | -99 | -99 | -99 | -99 | -99 | -99 | -99 | -99 | -99 | -99 | -99 | -99 | -99 | -99 | -99 | -99 | -99 | -99 | -99
|  |  |  | 1 | 4 | 2Ah | 173 | 173 | 7 | -10 | -4 | 17 | 23 | 17 | 23 | -99 | 17 | 17 | 17 | 17 | 17 | 17 | 17 | 17 | 17 | 17 | 17 | 17 | 17 | 17 | 17 | 17 | 17 | 17 | 17 | 17 | 17 | 17 | 17 | 17 | 17 | 17 | -99 | -99 | -99 | -99 | -99 | -99 | -99 | -99 | -99 | -99 | -99 | -99 | -99 | -99 | -99 | -99
6835 | 6845 | 6865 |  | 1 | 1 | 2Ah | 177 | 177 | 7 | -10 | -10 | 17 | 17 | 17 | 17 | -99 | 17 | -99 | 17 | -99 | -99 | -99 | -99 | -99 | -99 | -99 | 17 | -99 | -99 | -99 | -99 | -99 | -99 | -99 | -99 | -99 | -99 | -99 | -99 | -99 | -99 | -99 | -99 | -99 | -99 | -99 | -99 | -99 | -99 | -99 | -99 | -99 | -99 | -99 | -99 | -99 | -99 | -99
|  |  |  | 1 | 2 | 2Ah | 177 | 177 | 7 | -10 | -7 | 17 | 20 | 17 | 20 | -99 | 17 | 17 | 17 | 17 | -99 | -99 | 17 | 17 | -99 | -99 | 17 | 17 | -99 | -99 | 17 | 17 | -99 | -99 | -99 | -99 | -99 | -99 | -99 | -99 | -99 | -99 | -99 | -99 | -99 | -99 | -99 | -99 | -99 | -99 | -99 | -99 | -99 | -99 | -99 | -99 | -99 | -99
|  |  |  | 1 | 3 | 2Ah | 177 | 177 | 7 | -10 | -5 | -99 | -94 | -99 | -94 | -99 | -99 | -99 | -99 | -99 | -99 | -99 | -99 | -99 | -99 | -99 | -99 | -99 | -99 | -99 | -99 | -99 | -99 | -99 | -99 | -99 | -99 | -99 | -99 | -99 | -99 | -99 | -99 | -99 | -99 | -99 | -99 | -99 | -99 | -99 | -99 | -99 | -99 | -99 | -99 | -99 | -99 | -99
|  |  |  | 1 | 4 | 2Ah | 177 | 177 | 7 | -10 | -4 | 17 | 23 | 17 | 23 | -99 | 17 | 17 | 17 | 17 | 17 | 17 | 17 | 17 | 17 | 17 | 17 | 17 | 17 | 17 | 17 | 17 | 17 | 17 | -99 | -99 | -99 | -99 | -99 | -99 | -99 | -99 | -99 | -99 | -99 | -99 | -99 | -99 | -99 | -99 | -99 | -99 | -99 | -99 | -99 | -99 | -99 | -99
6855 |  |  |  | 1 | 1 | 2Ah | 181 | 181 | 7 | -10 | -10 | 17 | 17 | 17 | 17 | -99 | 17 | -99 | 17 | -99 | -99 | -99 | -99 | -99 | -99 | -99 | 17 | -99 | -99 | -99 | -99 | -99 | -99 | -99 | -99 | -99 | -99 | -99 | -99 | -99 | -99 | -99 | -99 | -99 | -99 | -99 | -99 | -99 | -99 | -99 | -99 | -99 | -99 | -99 | -99 | -99 | -99 | -99
|  |  |  | 1 | 2 | 2Ah | 181 | 181 | 7 | -10 | -7 | 17 | 20 | 17 | 20 | -99 | 17 | 17 | 17 | 17 | -99 | -99 | 17 | 17 | -99 | -99 | 17 | 17 | -99 | -99 | 17 | 17 | -99 | -99 | -99 | -99 | -99 | -99 | -99 | -99 | -99 | -99 | -99 | -99 | -99 | -99 | -99 | -99 | -99 | -99 | -99 | -99 | -99 | -99 | -99 | -99 | -99 | -99
|  |  |  | 1 | 3 | 2Ah | 181 | 181 | 7 | -10 | -5 | -99 | -94 | -99 | -94 | -99 | -99 | -99 | -99 | -99 | -99 | -99 | -99 | -99 | -99 | -99 | -99 | -99 | -99 | -99 | -99 | -99 | -99 | -99 | -99 | -99 | -99 | -99 | -99 | -99 | -99 | -99 | -99 | -99 | -99 | -99 | -99 | -99 | -99 | -99 | -99 | -99 | -99 | -99 | -99 | -99 | -99 | -99
|  |  |  | 1 | 4 | 2Ah | 181 | 181 | 7 | -10 | -4 | 17 | 23 | 17 | 23 | -99 | 17 | 17 | 17 | 17 | 17 | 17 | 17 | 17 | 17 | 17 | 17 | 17 | 17 | 17 | 17 | 17 | 17 | 17 | -99 | -99 | -99 | -99 | -99 | -99 | -99 | -99 | -99 | -99 | -99 | -99 | -99 | -99 | -99 | -99 | -99 | -99 | -99 | -99 | -99 | -99 | -99 | -99
6875 | 6885 |  |  | 0 | 1 | 2Ah | 185 | 185 | 7 | -10 | -10 | -99 | -99 | -99 | -99 | -99 | -99 | -99 | -99 | -99 | -99 | -99 | -99 | -99 | -99 | -99 | -99 | -99 | -99 | -99 | -99 | -99 | -99 | -99 | -99 | -99 | -99 | -99 | -99 | -99 | -99 | -99 | -99 | -99 | -99 | -99 | -99 | -99 | -99 | -99 | -99 | -99 | -99 | -99 | -99 | -99 | -99 | -99
|  |  |  | 0 | 2 | 2Ah | 185 | 185 | 7 | -10 | -7 | -99 | -96 | -99 | -96 | -99 | -99 | -99 | -99 | -99 | -99 | -99 | -99 | -99 | -99 | -99 | -99 | -99 | -99 | -99 | -99 | -99 | -99 | -99 | -99 | -99 | -99 | -99 | -99 | -99 | -99 | -99 | -99 | -99 | -99 | -99 | -99 | -99 | -99 | -99 | -99 | -99 | -99 | -99 | -99 | -99 | -99 | -99
|  |  |  | 0 | 3 | 2Ah | 185 | 185 | 7 | -10 | -5 | -99 | -94 | -99 | -94 | -99 | -99 | -99 | -99 | -99 | -99 | -99 | -99 | -99 | -99 | -99 | -99 | -99 | -99 | -99 | -99 | -99 | -99 | -99 | -99 | -99 | -99 | -99 | -99 | -99 | -99 | -99 | -99 | -99 | -99 | -99 | -99 | -99 | -99 | -99 | -99 | -99 | -99 | -99 | -99 | -99 | -99 | -99
|  |  |  | 0 | 4 | 2Ah | 185 | 185 | 7 | -10 | -4 | -99 | -93 | -99 | -93 | -99 | -99 | -99 | -99 | -99 | -99 | -99 | -99 | -99 | -99 | -99 | -99 | -99 | -99 | -99 | -99 | -99 | -99 | -99 | -99 | -99 | -99 | -99 | -99 | -99 | -99 | -99 | -99 | -99 | -99 | -99 | -99 | -99 | -99 | -99 | -99 | -99 | -99 | -99 | -99 | -99 | -99 | -99
6895 |  |  |  | 0 | 1 | 2Ah | 189 | 189 | 7 | -10 | -10 | -99 | -99 | -99 | -99 | -99 | -99 | -99 | -99 | -99 | -99 | -99 | -99 | -99 | -99 | -99 | -99 | -99 | -99 | -99 | -99 | -99 | -99 | -99 | -99 | -99 | -99 | -99 | -99 | -99 | -99 | -99 | -99 | -99 | -99 | -99 | -99 | -99 | -99 | -99 | -99 | -99 | -99 | -99 | -99 | -99 | -99 | -99
|  |  |  | 0 | 2 | 2Ah | 189 | 189 | 7 | -10 | -7 | -99 | -96 | -99 | -96 | -99 | -99 | -99 | -99 | -99 | -99 | -99 | -99 | -99 | -99 | -99 | -99 | -99 | -99 | -99 | -99 | -99 | -99 | -99 | -99 | -99 | -99 | -99 | -99 | -99 | -99 | -99 | -99 | -99 | -99 | -99 | -99 | -99 | -99 | -99 | -99 | -99 | -99 | -99 | -99 | -99 | -99 | -99
|  |  |  | 0 | 3 | 2Ah | 189 | 189 | 7 | -10 | -5 | -99 | -94 | -99 | -94 | -99 | -99 | -99 | -99 | -99 | -99 | -99 | -99 | -99 | -99 | -99 | -99 | -99 | -99 | -99 | -99 | -99 | -99 | -99 | -99 | -99 | -99 | -99 | -99 | -99 | -99 | -99 | -99 | -99 | -99 | -99 | -99 | -99 | -99 | -99 | -99 | -99 | -99 | -99 | -99 | -99 | -99 | -99
|  |  |  | 0 | 4 | 2Ah | 189 | 189 | 7 | -10 | -4 | -99 | -93 | -99 | -93 | -99 | -99 | -99 | -99 | -99 | -99 | -99 | -99 | -99 | -99 | -99 | -99 | -99 | -99 | -99 | -99 | -99 | -99 | -99 | -99 | -99 | -99 | -99 | -99 | -99 | -99 | -99 | -99 | -99 | -99 | -99 | -99 | -99 | -99 | -99 | -99 | -99 | -99 | -99 | -99 | -99 | -99 | -99
6915 | 6925 | 6945 | 6985 | 0 | 1 | 2Ah | 193 | 193 | 7 | -10 | -10 | -99 | -99 | -99 | -99 | -99 | -99 | -99 | -99 | -99 | -99 | -99 | -99 | -99 | -99 | -99 | -99 | -99 | -99 | -99 | -99 | -99 | -99 | -99 | -99 | -99 | -99 | -99 | -99 | -99 | -99 | -99 | -99 | -99 | -99 | -99 | -99 | -99 | -99 | -99 | -99 | -99 | -99 | -99 | -99 | -99 | -99 | -99
|  |  |  | 0 | 2 | 2Ah | 193 | 193 | 7 | -10 | -7 | -99 | -96 | -99 | -96 | -99 | -99 | -99 | -99 | -99 | -99 | -99 | -99 | -99 | -99 | -99 | -99 | -99 | -99 | -99 | -99 | -99 | -99 | -99 | -99 | -99 | -99 | -99 | -99 | -99 | -99 | -99 | -99 | -99 | -99 | -99 | -99 | -99 | -99 | -99 | -99 | -99 | -99 | -99 | -99 | -99 | -99 | -99
|  |  |  | 0 | 3 | 2Ah | 193 | 193 | 7 | -10 | -5 | -99 | -94 | -99 | -94 | -99 | -99 | -99 | -99 | -99 | -99 | -99 | -99 | -99 | -99 | -99 | -99 | -99 | -99 | -99 | -99 | -99 | -99 | -99 | -99 | -99 | -99 | -99 | -99 | -99 | -99 | -99 | -99 | -99 | -99 | -99 | -99 | -99 | -99 | -99 | -99 | -99 | -99 | -99 | -99 | -99 | -99 | -99
|  |  |  | 0 | 4 | 2Ah | 193 | 193 | 7 | -10 | -4 | -99 | -93 | -99 | -93 | -99 | -99 | -99 | -99 | -99 | -99 | -99 | -99 | -99 | -99 | -99 | -99 | -99 | -99 | -99 | -99 | -99 | -99 | -99 | -99 | -99 | -99 | -99 | -99 | -99 | -99 | -99 | -99 | -99 | -99 | -99 | -99 | -99 | -99 | -99 | -99 | -99 | -99 | -99 | -99 | -99 | -99 | -99
6935 |  |  |  | 0 | 1 | 2Ah | 197 | 197 | 7 | -10 | -10 | -99 | -99 | -99 | -99 | -99 | -99 | -99 | -99 | -99 | -99 | -99 | -99 | -99 | -99 | -99 | -99 | -99 | -99 | -99 | -99 | -99 | -99 | -99 | -99 | -99 | -99 | -99 | -99 | -99 | -99 | -99 | -99 | -99 | -99 | -99 | -99 | -99 | -99 | -99 | -99 | -99 | -99 | -99 | -99 | -99 | -99 | -99
|  |  |  | 0 | 2 | 2Ah | 197 | 197 | 7 | -10 | -7 | -99 | -96 | -99 | -96 | -99 | -99 | -99 | -99 | -99 | -99 | -99 | -99 | -99 | -99 | -99 | -99 | -99 | -99 | -99 | -99 | -99 | -99 | -99 | -99 | -99 | -99 | -99 | -99 | -99 | -99 | -99 | -99 | -99 | -99 | -99 | -99 | -99 | -99 | -99 | -99 | -99 | -99 | -99 | -99 | -99 | -99 | -99
|  |  |  | 0 | 3 | 2Ah | 197 | 197 | 7 | -10 | -5 | -99 | -94 | -99 | -94 | -99 | -99 | -99 | -99 | -99 | -99 | -99 | -99 | -99 | -99 | -99 | -99 | -99 | -99 | -99 | -99 | -99 | -99 | -99 | -99 | -99 | -99 | -99 | -99 | -99 | -99 | -99 | -99 | -99 | -99 | -99 | -99 | -99 | -99 | -99 | -99 | -99 | -99 | -99 | -99 | -99 | -99 | -99
|  |  |  | 0 | 4 | 2Ah | 197 | 197 | 7 | -10 | -4 | -99 | -93 | -99 | -93 | -99 | -99 | -99 | -99 | -99 | -99 | -99 | -99 | -99 | -99 | -99 | -99 | -99 | -99 | -99 | -99 | -99 | -99 | -99 | -99 | -99 | -99 | -99 | -99 | -99 | -99 | -99 | -99 | -99 | -99 | -99 | -99 | -99 | -99 | -99 | -99 | -99 | -99 | -99 | -99 | -99 | -99 | -99
6955 | 6965 |  |  | 0 | 1 | 2Ah | 201 | 201 | 7 | -10 | -10 | -99 | -99 | -99 | -99 | -99 | -99 | -99 | -99 | -99 | -99 | -99 | -99 | -99 | -99 | -99 | -99 | -99 | -99 | -99 | -99 | -99 | -99 | -99 | -99 | -99 | -99 | -99 | -99 | -99 | -99 | -99 | -99 | -99 | -99 | -99 | -99 | -99 | -99 | -99 | -99 | -99 | -99 | -99 | -99 | -99 | -99 | -99
|  |  |  | 0 | 2 | 2Ah | 201 | 201 | 7 | -10 | -7 | -99 | -96 | -99 | -96 | -99 | -99 | -99 | -99 | -99 | -99 | -99 | -99 | -99 | -99 | -99 | -99 | -99 | -99 | -99 | -99 | -99 | -99 | -99 | -99 | -99 | -99 | -99 | -99 | -99 | -99 | -99 | -99 | -99 | -99 | -99 | -99 | -99 | -99 | -99 | -99 | -99 | -99 | -99 | -99 | -99 | -99 | -99
|  |  |  | 0 | 3 | 2Ah | 201 | 201 | 7 | -10 | -5 | -99 | -94 | -99 | -94 | -99 | -99 | -99 | -99 | -99 | -99 | -99 | -99 | -99 | -99 | -99 | -99 | -99 | -99 | -99 | -99 | -99 | -99 | -99 | -99 | -99 | -99 | -99 | -99 | -99 | -99 | -99 | -99 | -99 | -99 | -99 | -99 | -99 | -99 | -99 | -99 | -99 | -99 | -99 | -99 | -99 | -99 | -99
|  |  |  | 0 | 4 | 2Ah | 201 | 201 | 7 | -10 | -4 | -99 | -93 | -99 | -93 | -99 | -99 | -99 | -99 | -99 | -99 | -99 | -99 | -99 | -99 | -99 | -99 | -99 | -99 | -99 | -99 | -99 | -99 | -99 | -99 | -99 | -99 | -99 | -99 | -99 | -99 | -99 | -99 | -99 | -99 | -99 | -99 | -99 | -99 | -99 | -99 | -99 | -99 | -99 | -99 | -99 | -99 | -99
6975 |  |  |  | 0 | 1 | 2Ah | 205 | 205 | 7 | -10 | -10 | -99 | -99 | -99 | -99 | -99 | -99 | -99 | -99 | -99 | -99 | -99 | -99 | -99 | -99 | -99 | -99 | -99 | -99 | -99 | -99 | -99 | -99 | -99 | -99 | -99 | -99 | -99 | -99 | -99 | -99 | -99 | -99 | -99 | -99 | -99 | -99 | -99 | -99 | -99 | -99 | -99 | -99 | -99 | -99 | -99 | -99 | -99
|  |  |  | 0 | 2 | 2Ah | 205 | 205 | 7 | -10 | -7 | -99 | -96 | -99 | -96 | -99 | -99 | -99 | -99 | -99 | -99 | -99 | -99 | -99 | -99 | -99 | -99 | -99 | -99 | -99 | -99 | -99 | -99 | -99 | -99 | -99 | -99 | -99 | -99 | -99 | -99 | -99 | -99 | -99 | -99 | -99 | -99 | -99 | -99 | -99 | -99 | -99 | -99 | -99 | -99 | -99 | -99 | -99
|  |  |  | 0 | 3 | 2Ah | 205 | 205 | 7 | -10 | -5 | -99 | -94 | -99 | -94 | -99 | -99 | -99 | -99 | -99 | -99 | -99 | -99 | -99 | -99 | -99 | -99 | -99 | -99 | -99 | -99 | -99 | -99 | -99 | -99 | -99 | -99 | -99 | -99 | -99 | -99 | -99 | -99 | -99 | -99 | -99 | -99 | -99 | -99 | -99 | -99 | -99 | -99 | -99 | -99 | -99 | -99 | -99
|  |  |  | 0 | 4 | 2Ah | 205 | 205 | 7 | -10 | -4 | -99 | -93 | -99 | -93 | -99 | -99 | -99 | -99 | -99 | -99 | -99 | -99 | -99 | -99 | -99 | -99 | -99 | -99 | -99 | -99 | -99 | -99 | -99 | -99 | -99 | -99 | -99 | -99 | -99 | -99 | -99 | -99 | -99 | -99 | -99 | -99 | -99 | -99 | -99 | -99 | -99 | -99 | -99 | -99 | -99 | -99 | -99
6995 | 7005 | 7025 |  | 0 | 1 | 2Ah | 209 | 209 | 7 | -10 | -10 | -99 | -99 | -99 | -99 | -99 | -99 | -99 | -99 | -99 | -99 | -99 | -99 | -99 | -99 | -99 | -99 | -99 | -99 | -99 | -99 | -99 | -99 | -99 | -99 | -99 | -99 | -99 | -99 | -99 | -99 | -99 | -99 | -99 | -99 | -99 | -99 | -99 | -99 | -99 | -99 | -99 | -99 | -99 | -99 | -99 | -99 | -99
|  |  |  | 0 | 2 | 2Ah | 209 | 209 | 7 | -10 | -7 | -99 | -96 | -99 | -96 | -99 | -99 | -99 | -99 | -99 | -99 | -99 | -99 | -99 | -99 | -99 | -99 | -99 | -99 | -99 | -99 | -99 | -99 | -99 | -99 | -99 | -99 | -99 | -99 | -99 | -99 | -99 | -99 | -99 | -99 | -99 | -99 | -99 | -99 | -99 | -99 | -99 | -99 | -99 | -99 | -99 | -99 | -99
|  |  |  | 0 | 3 | 2Ah | 209 | 209 | 7 | -10 | -5 | -99 | -94 | -99 | -94 | -99 | -99 | -99 | -99 | -99 | -99 | -99 | -99 | -99 | -99 | -99 | -99 | -99 | -99 | -99 | -99 | -99 | -99 | -99 | -99 | -99 | -99 | -99 | -99 | -99 | -99 | -99 | -99 | -99 | -99 | -99 | -99 | -99 | -99 | -99 | -99 | -99 | -99 | -99 | -99 | -99 | -99 | -99
|  |  |  | 0 | 4 | 2Ah | 209 | 209 | 7 | -10 | -4 | -99 | -93 | -99 | -93 | -99 | -99 | -99 | -99 | -99 | -99 | -99 | -99 | -99 | -99 | -99 | -99 | -99 | -99 | -99 | -99 | -99 | -99 | -99 | -99 | -99 | -99 | -99 | -99 | -99 | -99 | -99 | -99 | -99 | -99 | -99 | -99 | -99 | -99 | -99 | -99 | -99 | -99 | -99 | -99 | -99 | -99 | -99
7015 |  |  |  | 0 | 1 | 2Ah | 213 | 213 | 7 | -10 | -10 | -99 | -99 | -99 | -99 | -99 | -99 | -99 | -99 | -99 | -99 | -99 | -99 | -99 | -99 | -99 | -99 | -99 | -99 | -99 | -99 | -99 | -99 | -99 | -99 | -99 | -99 | -99 | -99 | -99 | -99 | -99 | -99 | -99 | -99 | -99 | -99 | -99 | -99 | -99 | -99 | -99 | -99 | -99 | -99 | -99 | -99 | -99
|  |  |  | 0 | 2 | 2Ah | 213 | 213 | 7 | -10 | -7 | -99 | -96 | -99 | -96 | -99 | -99 | -99 | -99 | -99 | -99 | -99 | -99 | -99 | -99 | -99 | -99 | -99 | -99 | -99 | -99 | -99 | -99 | -99 | -99 | -99 | -99 | -99 | -99 | -99 | -99 | -99 | -99 | -99 | -99 | -99 | -99 | -99 | -99 | -99 | -99 | -99 | -99 | -99 | -99 | -99 | -99 | -99
|  |  |  | 0 | 3 | 2Ah | 213 | 213 | 7 | -10 | -5 | -99 | -94 | -99 | -94 | -99 | -99 | -99 | -99 | -99 | -99 | -99 | -99 | -99 | -99 | -99 | -99 | -99 | -99 | -99 | -99 | -99 | -99 | -99 | -99 | -99 | -99 | -99 | -99 | -99 | -99 | -99 | -99 | -99 | -99 | -99 | -99 | -99 | -99 | -99 | -99 | -99 | -99 | -99 | -99 | -99 | -99 | -99
|  |  |  | 0 | 4 | 2Ah | 213 | 213 | 7 | -10 | -4 | -99 | -93 | -99 | -93 | -99 | -99 | -99 | -99 | -99 | -99 | -99 | -99 | -99 | -99 | -99 | -99 | -99 | -99 | -99 | -99 | -99 | -99 | -99 | -99 | -99 | -99 | -99 | -99 | -99 | -99 | -99 | -99 | -99 | -99 | -99 | -99 | -99 | -99 | -99 | -99 | -99 | -99 | -99 | -99 | -99 | -99 | -99
7035 | 7045 |  |  | 0 | 1 | 2Ah | 217 | 217 | 7 | -10 | -10 | -99 | -99 | -99 | -99 | -99 | -99 | -99 | -99 | -99 | -99 | -99 | -99 | -99 | -99 | -99 | -99 | -99 | -99 | -99 | -99 | -99 | -99 | -99 | -99 | -99 | -99 | -99 | -99 | -99 | -99 | -99 | -99 | -99 | -99 | -99 | -99 | -99 | -99 | -99 | -99 | -99 | -99 | -99 | -99 | -99 | -99 | -99
|  |  |  | 0 | 2 | 2Ah | 217 | 217 | 7 | -10 | -7 | -99 | -96 | -99 | -96 | -99 | -99 | -99 | -99 | -99 | -99 | -99 | -99 | -99 | -99 | -99 | -99 | -99 | -99 | -99 | -99 | -99 | -99 | -99 | -99 | -99 | -99 | -99 | -99 | -99 | -99 | -99 | -99 | -99 | -99 | -99 | -99 | -99 | -99 | -99 | -99 | -99 | -99 | -99 | -99 | -99 | -99 | -99
|  |  |  | 0 | 3 | 2Ah | 217 | 217 | 7 | -10 | -5 | -99 | -94 | -99 | -94 | -99 | -99 | -99 | -99 | -99 | -99 | -99 | -99 | -99 | -99 | -99 | -99 | -99 | -99 | -99 | -99 | -99 | -99 | -99 | -99 | -99 | -99 | -99 | -99 | -99 | -99 | -99 | -99 | -99 | -99 | -99 | -99 | -99 | -99 | -99 | -99 | -99 | -99 | -99 | -99 | -99 | -99 | -99
|  |  |  | 0 | 4 | 2Ah | 217 | 217 | 7 | -10 | -4 | -99 | -93 | -99 | -93 | -99 | -99 | -99 | -99 | -99 | -99 | -99 | -99 | -99 | -99 | -99 | -99 | -99 | -99 | -99 | -99 | -99 | -99 | -99 | -99 | -99 | -99 | -99 | -99 | -99 | -99 | -99 | -99 | -99 | -99 | -99 | -99 | -99 | -99 | -99 | -99 | -99 | -99 | -99 | -99 | -99 | -99 | -99
7055 |  |  |  | 0 | 1 | 2Ah | 221 | 221 | 7 | -10 | -10 | -99 | -99 | -99 | -99 | -99 | -99 | -99 | -99 | -99 | -99 | -99 | -99 | -99 | -99 | -99 | -99 | -99 | -99 | -99 | -99 | -99 | -99 | -99 | -99 | -99 | -99 | -99 | -99 | -99 | -99 | -99 | -99 | -99 | -99 | -99 | -99 | -99 | -99 | -99 | -99 | -99 | -99 | -99 | -99 | -99 | -99 | -99
|  |  |  | 0 | 2 | 2Ah | 221 | 221 | 7 | -10 | -7 | -99 | -96 | -99 | -96 | -99 | -99 | -99 | -99 | -99 | -99 | -99 | -99 | -99 | -99 | -99 | -99 | -99 | -99 | -99 | -99 | -99 | -99 | -99 | -99 | -99 | -99 | -99 | -99 | -99 | -99 | -99 | -99 | -99 | -99 | -99 | -99 | -99 | -99 | -99 | -99 | -99 | -99 | -99 | -99 | -99 | -99 | -99
|  |  |  | 0 | 3 | 2Ah | 221 | 221 | 7 | -10 | -5 | -99 | -94 | -99 | -94 | -99 | -99 | -99 | -99 | -99 | -99 | -99 | -99 | -99 | -99 | -99 | -99 | -99 | -99 | -99 | -99 | -99 | -99 | -99 | -99 | -99 | -99 | -99 | -99 | -99 | -99 | -99 | -99 | -99 | -99 | -99 | -99 | -99 | -99 | -99 | -99 | -99 | -99 | -99 | -99 | -99 | -99 | -99
|  |  |  | 0 | 4 | 2Ah | 221 | 221 | 7 | -10 | -4 | -99 | -93 | -99 | -93 | -99 | -99 | -99 | -99 | -99 | -99 | -99 | -99 | -99 | -99 | -99 | -99 | -99 | -99 | -99 | -99 | -99 | -99 | -99 | -99 | -99 | -99 | -99 | -99 | -99 | -99 | -99 | -99 | -99 | -99 | -99 | -99 | -99 | -99 | -99 | -99 | -99 | -99 | -99 | -99 | -99 | -99 | -99
7075 | 7085 |  |  | 0 | 1 | 2Ah | 225 | 225 | 7 | -10 | -10 | -99 | -99 | -99 | -99 | -99 | -99 | -99 | -99 | -99 | -99 | -99 | -99 | -99 | -99 | -99 | -99 | -99 | -99 | -99 | -99 | -99 | -99 | -99 | -99 | -99 | -99 | -99 | -99 | -99 | -99 | -99 | -99 | -99 | -99 | -99 | -99 | -99 | -99 | -99 | -99 | -99 | -99 | -99 | -99 | -99 | -99 | -99
|  |  |  | 0 | 2 | 2Ah | 225 | 225 | 7 | -10 | -7 | -99 | -96 | -99 | -96 | -99 | -99 | -99 | -99 | -99 | -99 | -99 | -99 | -99 | -99 | -99 | -99 | -99 | -99 | -99 | -99 | -99 | -99 | -99 | -99 | -99 | -99 | -99 | -99 | -99 | -99 | -99 | -99 | -99 | -99 | -99 | -99 | -99 | -99 | -99 | -99 | -99 | -99 | -99 | -99 | -99 | -99 | -99
|  |  |  | 0 | 3 | 2Ah | 225 | 225 | 7 | -10 | -5 | -99 | -94 | -99 | -94 | -99 | -99 | -99 | -99 | -99 | -99 | -99 | -99 | -99 | -99 | -99 | -99 | -99 | -99 | -99 | -99 | -99 | -99 | -99 | -99 | -99 | -99 | -99 | -99 | -99 | -99 | -99 | -99 | -99 | -99 | -99 | -99 | -99 | -99 | -99 | -99 | -99 | -99 | -99 | -99 | -99 | -99 | -99
|  |  |  | 0 | 4 | 2Ah | 225 | 225 | 7 | -10 | -4 | -99 | -93 | -99 | -93 | -99 | -99 | -99 | -99 | -99 | -99 | -99 | -99 | -99 | -99 | -99 | -99 | -99 | -99 | -99 | -99 | -99 | -99 | -99 | -99 | -99 | -99 | -99 | -99 | -99 | -99 | -99 | -99 | -99 | -99 | -99 | -99 | -99 | -99 | -99 | -99 | -99 | -99 | -99 | -99 | -99 | -99 | -99
7095 |  |  |  | 0 | 1 | 2Ah | 229 | 229 | 7 | -10 | -10 | -99 | -99 | -99 | -99 | -99 | -99 | -99 | -99 | -99 | -99 | -99 | -99 | -99 | -99 | -99 | -99 | -99 | -99 | -99 | -99 | -99 | -99 | -99 | -99 | -99 | -99 | -99 | -99 | -99 | -99 | -99 | -99 | -99 | -99 | -99 | -99 | -99 | -99 | -99 | -99 | -99 | -99 | -99 | -99 | -99 | -99 | -99
|  |  |  | 0 | 2 | 2Ah | 229 | 229 | 7 | -10 | -7 | -99 | -96 | -99 | -96 | -99 | -99 | -99 | -99 | -99 | -99 | -99 | -99 | -99 | -99 | -99 | -99 | -99 | -99 | -99 | -99 | -99 | -99 | -99 | -99 | -99 | -99 | -99 | -99 | -99 | -99 | -99 | -99 | -99 | -99 | -99 | -99 | -99 | -99 | -99 | -99 | -99 | -99 | -99 | -99 | -99 | -99 | -99
|  |  |  | 0 | 3 | 2Ah | 229 | 229 | 7 | -10 | -5 | -99 | -94 | -99 | -94 | -99 | -99 | -99 | -99 | -99 | -99 | -99 | -99 | -99 | -99 | -99 | -99 | -99 | -99 | -99 | -99 | -99 | -99 | -99 | -99 | -99 | -99 | -99 | -99 | -99 | -99 | -99 | -99 | -99 | -99 | -99 | -99 | -99 | -99 | -99 | -99 | -99 | -99 | -99 | -99 | -99 | -99 | -99
|  |  |  | 0 | 4 | 2Ah | 229 | 229 | 7 | -10 | -4 | -99 | -93 | -99 | -93 | -99 | -99 | -99 | -99 | -99 | -99 | -99 | -99 | -99 | -99 | -99 | -99 | -99 | -99 | -99 | -99 | -99 | -99 | -99 | -99 | -99 | -99 | -99 | -99 | -99 | -99 | -99 | -99 | -99 | -99 | -99 | -99 | -99 | -99 | -99 | -99 | -99 | -99 | -99 | -99 | -99 | -99 | -99
7115 |  |  |  | 0 | 1 | 2Ah | 233 | 233 | 7 | -10 | -10 | -99 | -99 | -99 | -99 | -99 | -99 | -99 | -99 | -99 | -99 | -99 | -99 | -99 | -99 | -99 | -99 | -99 | -99 | -99 | -99 | -99 | -99 | -99 | -99 | -99 | -99 | -99 | -99 | -99 | -99 | -99 | -99 | -99 | -99 | -99 | -99 | -99 | -99 | -99 | -99 | -99 | -99 | -99 | -99 | -99 | -99 | -99
|  |  |  | 0 | 2 | 2Ah | 233 | 233 | 7 | -10 | -7 | -99 | -96 | -99 | -96 | -99 | -99 | -99 | -99 | -99 | -99 | -99 | -99 | -99 | -99 | -99 | -99 | -99 | -99 | -99 | -99 | -99 | -99 | -99 | -99 | -99 | -99 | -99 | -99 | -99 | -99 | -99 | -99 | -99 | -99 | -99 | -99 | -99 | -99 | -99 | -99 | -99 | -99 | -99 | -99 | -99 | -99 | -99
|  |  |  | 0 | 3 | 2Ah | 233 | 233 | 7 | -10 | -5 | -99 | -94 | -99 | -94 | -99 | -99 | -99 | -99 | -99 | -99 | -99 | -99 | -99 | -99 | -99 | -99 | -99 | -99 | -99 | -99 | -99 | -99 | -99 | -99 | -99 | -99 | -99 | -99 | -99 | -99 | -99 | -99 | -99 | -99 | -99 | -99 | -99 | -99 | -99 | -99 | -99 | -99 | -99 | -99 | -99 | -99 | -99
|  |  |  | 0 | 4 | 2Ah | 233 | 233 | 7 | -10 | -4 | -99 | -93 | -99 | -93 | -99 | -99 | -99 | -99 | -99 | -99 | -99 | -99 | -99 | -99 | -99 | -99 | -99 | -99 | -99 | -99 | -99 | -99 | -99 | -99 | -99 | -99 | -99 | -99 | -99 | -99 | -99 | -99 | -99 | -99 | -99 | -99 | -99 | -99 | -99 | -99 | -99 | -99 | -99 | -99 | -99 | -99 | -99

## 6G -2C
1 | 2 | 3 | 4 | 5 | 6 | 7 | 8 | 9 | 10 | 11 | 12 | 13 | 14 | 15 | 16 | 17 | 18 | 19 | 20 | 21 | 22 | 23 | 24 | 25 | 26 | 27 | 28 | 29 | 30 | 31 | 32 | 33 | 34 | 35 | 36 | 37 | 38 | 39 | 40 | 41 | 42 | 43 | 44 | 45 | 46 | 47 | 48 | 49 | 50 | 51 | 52 | 53 | 54 | 55 | 56 | 57 | 58 | 59
20 MHz Frequency (MHz) | 40 MHz Frequency (MHz) | 80 MHz Frequency (MHz) | 160 MHz Frequency (MHz) | Allowed Channels Flag (Yes=1, No=0) | Antenna | Reg Domain | 20 MHz Start Ch | 20 MHz Stop Ch | Ant Gain (dB) | Min HW Capability Power per Path | Min HW Capability Total Power | Min Supported Power per Path | Min Supported Total Power | Max Supported Power per Path | Max Supported Total Power | CCK, 1-11 Mb/s | 6 to 54 Mb/s | 6 to 54 Mb/s BF | HE20 MCS0-11 1ss EHT20 MCS0-15 1ss | HE20 MCS0-11 2ss EHT20 MCS0-15 2ss | HE20 MCS0-11 3ss EHT20 MCS0-15 3ss | HE20 MCS0-11 4ss EHT20 MCS0-15 4ss | HE20 MCS0-11 1ss BF EHT20 MCS0-15 1ss BF | HE20 MCS0-11 2ss BF EHT20 MCS0-15 2ss BF | HE20 MCS0-11 3ss BF EHT20 MCS0-15 3ss BF | HE20 MCS0-11 4ss BF EHT20 MCS0-15 4ss BF | HE40 MCS0-11 1ss EHT40 MCS0-15 1ss | HE40 MCS0-11 2ss EHT40 MCS0-15 2ss | HE40 MCS0-11 3ss EHT40 MCS0-15 3ss | HE40 MCS0-11 4ss EHT40 MCS0-15 4ss | HE40 MCS0-11 1ss BF EHT40 MCS0-15 1ss BF | HE40 MCS0-11 2ss BF EHT40 MCS0-15 2ss BF | HE40 MCS0-11 3ss BF EHT40 MCS0-15 3ss BF | HE40 MCS0-11 4ss BF EHT40 MCS0-15 4ss BF | HE80 MCS0-11 1ss EHT80 MCS0-15 1ss | HE80 MCS0-11 2ss EHT80 MCS0-15 2ss | HE80 MCS0-11 3ss EHT80 MCS0-15 3ss | HE80 MCS0-11 4ss EHT80 MCS0-15 4ss | HE80 MCS0-11 1ss BF EHT80 MCS0-15 1ss BF | HE80 MCS0-11 2ss BF EHT80 MCS0-15 2ss BF | HE80 MCS0-11 3ss BF EHT80 MCS0-15 3ss BF | HE80 MCS0-11 4ss BF EHT80 MCS0-15 4ss BF | HE160 MCS0-11 1ss EHT160 MCS0-15 1ss | HE160 MCS0-11 2ss EHT160 MCS0-15 2ss | HE160 MCS0-11 3ss EHT160 MCS0-15 3ss | HE160 MCS0-11 4ss EHT160 MCS0-15 4ss | HE160 MCS0-11 1ss BF EHT160 MCS0-15 1ss BF | HE160 MCS0-11 2ss BF EHT160 MCS0-15 2ss BF | HE160 MCS0-11 3ss BF EHT160 MCS0-15 3ss BF | HE160 MCS0-11 4ss BF EHT160 MCS0-15 4ss BF | EHT320 MCS0-15 1ss | EHT320 MCS0-15 2ss | EHT320 MCS0-15 3ss | EHT320 MCS0-15 4ss | EHT320 MCS0-15 1ss BF | EHT320 MCS0-15 2ss BF | EHT320 MCS0-15 3ss BF | EHT320 MCS0-15 4ss BF
5935 |  |  |  | 0 | 1 | 2C | 2 | 2 | 7 | -10 | -10 | -99 | -99 | -99 | -99 | -99 | -99 | -99 | -99 | -99 | -99 | -99 | -99 | -99 | -99 | -99 | -99 | -99 | -99 | -99 | -99 | -99 | -99 | -99 | -99 | -99 | -99 | -99 | -99 | -99 | -99 | -99 | -99 | -99 | -99 | -99 | -99 | -99 | -99 | -99 | -99 | -99 | -99 | -99 | -99 | -99 | -99 | -99
|  |  |  | 0 | 2 | 2C | 2 | 2 | 7 | -10 | -7 | -99 | -96 | -99 | -96 | -99 | -99 | -99 | -99 | -99 | -99 | -99 | -99 | -99 | -99 | -99 | -99 | -99 | -99 | -99 | -99 | -99 | -99 | -99 | -99 | -99 | -99 | -99 | -99 | -99 | -99 | -99 | -99 | -99 | -99 | -99 | -99 | -99 | -99 | -99 | -99 | -99 | -99 | -99 | -99 | -99 | -99 | -99
|  |  |  | 0 | 3 | 2C | 2 | 2 | 7 | -10 | -5 | -99 | -94 | -99 | -94 | -99 | -99 | -99 | -99 | -99 | -99 | -99 | -99 | -99 | -99 | -99 | -99 | -99 | -99 | -99 | -99 | -99 | -99 | -99 | -99 | -99 | -99 | -99 | -99 | -99 | -99 | -99 | -99 | -99 | -99 | -99 | -99 | -99 | -99 | -99 | -99 | -99 | -99 | -99 | -99 | -99 | -99 | -99
|  |  |  | 0 | 4 | 2C | 2 | 2 | 7 | -10 | -4 | -99 | -93 | -99 | -93 | -99 | -99 | -99 | -99 | -99 | -99 | -99 | -99 | -99 | -99 | -99 | -99 | -99 | -99 | -99 | -99 | -99 | -99 | -99 | -99 | -99 | -99 | -99 | -99 | -99 | -99 | -99 | -99 | -99 | -99 | -99 | -99 | -99 | -99 | -99 | -99 | -99 | -99 | -99 | -99 | -99 | -99 | -99
5955 | 5965 | 5985 | 6025 | 1 | 1 | 2C | 1 | 1 | 7 | -10 | -10 | 11 | 11 | 15 | 15 | -99 | 13 | -99 | 11 | -99 | -99 | -99 | -99 | -99 | -99 | -99 | 13 | -99 | -99 | -99 | -99 | -99 | -99 | -99 | 15 | -99 | -99 | -99 | -99 | -99 | -99 | -99 | 12 | -99 | -99 | -99 | -99 | -99 | -99 | -99 | 12 | -99 | -99 | -99 | -99 | -99 | -99 | -99
|  |  |  | 1 | 2 | 2C | 1 | 1 | 7 | -10 | -7 | 7 | 10 | 12 | 15 | -99 | 10 | 10 | 7 | 7 | -99 | -99 | 7 | 7 | -99 | -99 | 10 | 10 | -99 | -99 | 10 | 10 | -99 | -99 | 11 | 11 | -99 | -99 | 11 | 11 | -99 | -99 | 12 | 12 | -99 | -99 | 12 | 12 | -99 | -99 | 12 | 12 | -99 | -99 | 12 | 12 | -99 | -99
|  |  |  | 1 | 3 | 2C | 1 | 1 | 7 | -10 | -5 | -99 | -94 | -99 | -94 | -99 | -99 | -99 | -99 | -99 | -99 | -99 | -99 | -99 | -99 | -99 | -99 | -99 | -99 | -99 | -99 | -99 | -99 | -99 | -99 | -99 | -99 | -99 | -99 | -99 | -99 | -99 | -99 | -99 | -99 | -99 | -99 | -99 | -99 | -99 | -99 | -99 | -99 | -99 | -99 | -99 | -99 | -99
|  |  |  | 1 | 4 | 2C | 1 | 1 | 7 | -10 | -4 | 5 | 11 | 8 | 14 | -99 | 6 | 6 | 5 | 5 | 5 | 5 | 5 | 5 | 5 | 5 | 6 | 7 | 7 | 7 | 6 | 7 | 7 | 7 | 7 | 8 | 8 | 8 | 7 | 8 | 8 | 8 | 7 | 7 | 7 | 7 | 7 | 7 | 7 | 7 | 7 | 7 | 7 | 7 | 7 | 7 | 7 | 7
5975 |  |  |  | 1 | 1 | 2C | 5 | 5 | 7 | -10 | -10 | 11 | 11 | 15 | 15 | -99 | 13 | -99 | 11 | -99 | -99 | -99 | -99 | -99 | -99 | -99 | 13 | -99 | -99 | -99 | -99 | -99 | -99 | -99 | 15 | -99 | -99 | -99 | -99 | -99 | -99 | -99 | 12 | -99 | -99 | -99 | -99 | -99 | -99 | -99 | 12 | -99 | -99 | -99 | -99 | -99 | -99 | -99
|  |  |  | 1 | 2 | 2C | 5 | 5 | 7 | -10 | -7 | 7 | 10 | 12 | 15 | -99 | 10 | 10 | 7 | 7 | -99 | -99 | 7 | 7 | -99 | -99 | 10 | 10 | -99 | -99 | 10 | 10 | -99 | -99 | 11 | 11 | -99 | -99 | 11 | 11 | -99 | -99 | 12 | 12 | -99 | -99 | 12 | 12 | -99 | -99 | 12 | 12 | -99 | -99 | 12 | 12 | -99 | -99
|  |  |  | 1 | 3 | 2C | 5 | 5 | 7 | -10 | -5 | -99 | -94 | -99 | -94 | -99 | -99 | -99 | -99 | -99 | -99 | -99 | -99 | -99 | -99 | -99 | -99 | -99 | -99 | -99 | -99 | -99 | -99 | -99 | -99 | -99 | -99 | -99 | -99 | -99 | -99 | -99 | -99 | -99 | -99 | -99 | -99 | -99 | -99 | -99 | -99 | -99 | -99 | -99 | -99 | -99 | -99 | -99
|  |  |  | 1 | 4 | 2C | 5 | 5 | 7 | -10 | -4 | 5 | 11 | 8 | 14 | -99 | 6 | 6 | 5 | 5 | 5 | 5 | 5 | 5 | 5 | 5 | 6 | 7 | 7 | 7 | 6 | 7 | 7 | 7 | 7 | 8 | 8 | 8 | 7 | 8 | 8 | 8 | 7 | 7 | 7 | 7 | 7 | 7 | 7 | 7 | 7 | 7 | 7 | 7 | 7 | 7 | 7 | 7
5995 | 6005 |  |  | 1 | 1 | 2C | 9 | 9 | 7 | -10 | -10 | 11 | 11 | 15 | 15 | -99 | 13 | -99 | 11 | -99 | -99 | -99 | -99 | -99 | -99 | -99 | 13 | -99 | -99 | -99 | -99 | -99 | -99 | -99 | 15 | -99 | -99 | -99 | -99 | -99 | -99 | -99 | 12 | -99 | -99 | -99 | -99 | -99 | -99 | -99 | 12 | -99 | -99 | -99 | -99 | -99 | -99 | -99
|  |  |  | 1 | 2 | 2C | 9 | 9 | 7 | -10 | -7 | 7 | 10 | 12 | 15 | -99 | 10 | 10 | 7 | 7 | -99 | -99 | 7 | 7 | -99 | -99 | 10 | 10 | -99 | -99 | 10 | 10 | -99 | -99 | 11 | 11 | -99 | -99 | 11 | 11 | -99 | -99 | 12 | 12 | -99 | -99 | 12 | 12 | -99 | -99 | 12 | 12 | -99 | -99 | 12 | 12 | -99 | -99
|  |  |  | 1 | 3 | 2C | 9 | 9 | 7 | -10 | -5 | -99 | -94 | -99 | -94 | -99 | -99 | -99 | -99 | -99 | -99 | -99 | -99 | -99 | -99 | -99 | -99 | -99 | -99 | -99 | -99 | -99 | -99 | -99 | -99 | -99 | -99 | -99 | -99 | -99 | -99 | -99 | -99 | -99 | -99 | -99 | -99 | -99 | -99 | -99 | -99 | -99 | -99 | -99 | -99 | -99 | -99 | -99
|  |  |  | 1 | 4 | 2C | 9 | 9 | 7 | -10 | -4 | 5 | 11 | 8 | 14 | -99 | 6 | 6 | 5 | 5 | 5 | 5 | 5 | 5 | 5 | 5 | 6 | 7 | 7 | 7 | 6 | 7 | 7 | 7 | 7 | 8 | 8 | 8 | 7 | 8 | 8 | 8 | 7 | 7 | 7 | 7 | 7 | 7 | 7 | 7 | 7 | 7 | 7 | 7 | 7 | 7 | 7 | 7
6015 |  |  |  | 1 | 1 | 2C | 13 | 13 | 7 | -10 | -10 | 11 | 11 | 15 | 15 | -99 | 13 | -99 | 11 | -99 | -99 | -99 | -99 | -99 | -99 | -99 | 13 | -99 | -99 | -99 | -99 | -99 | -99 | -99 | 15 | -99 | -99 | -99 | -99 | -99 | -99 | -99 | 12 | -99 | -99 | -99 | -99 | -99 | -99 | -99 | 12 | -99 | -99 | -99 | -99 | -99 | -99 | -99
|  |  |  | 1 | 2 | 2C | 13 | 13 | 7 | -10 | -7 | 7 | 10 | 12 | 15 | -99 | 10 | 10 | 7 | 7 | -99 | -99 | 7 | 7 | -99 | -99 | 10 | 10 | -99 | -99 | 10 | 10 | -99 | -99 | 11 | 11 | -99 | -99 | 11 | 11 | -99 | -99 | 12 | 12 | -99 | -99 | 12 | 12 | -99 | -99 | 12 | 12 | -99 | -99 | 12 | 12 | -99 | -99
|  |  |  | 1 | 3 | 2C | 13 | 13 | 7 | -10 | -5 | -99 | -94 | -99 | -94 | -99 | -99 | -99 | -99 | -99 | -99 | -99 | -99 | -99 | -99 | -99 | -99 | -99 | -99 | -99 | -99 | -99 | -99 | -99 | -99 | -99 | -99 | -99 | -99 | -99 | -99 | -99 | -99 | -99 | -99 | -99 | -99 | -99 | -99 | -99 | -99 | -99 | -99 | -99 | -99 | -99 | -99 | -99
|  |  |  | 1 | 4 | 2C | 13 | 13 | 7 | -10 | -4 | 5 | 11 | 8 | 14 | -99 | 6 | 6 | 5 | 5 | 5 | 5 | 5 | 5 | 5 | 5 | 6 | 7 | 7 | 7 | 6 | 7 | 7 | 7 | 7 | 8 | 8 | 8 | 7 | 8 | 8 | 8 | 7 | 7 | 7 | 7 | 7 | 7 | 7 | 7 | 7 | 7 | 7 | 7 | 7 | 7 | 7 | 7
6035 | 6045 | 6065 |  | 1 | 1 | 2C | 17 | 17 | 7 | -10 | -10 | 11 | 11 | 15 | 15 | -99 | 13 | -99 | 11 | -99 | -99 | -99 | -99 | -99 | -99 | -99 | 13 | -99 | -99 | -99 | -99 | -99 | -99 | -99 | 15 | -99 | -99 | -99 | -99 | -99 | -99 | -99 | 12 | -99 | -99 | -99 | -99 | -99 | -99 | -99 | 12 | -99 | -99 | -99 | -99 | -99 | -99 | -99
|  |  |  | 1 | 2 | 2C | 17 | 17 | 7 | -10 | -7 | 7 | 10 | 12 | 15 | -99 | 10 | 10 | 7 | 7 | -99 | -99 | 7 | 7 | -99 | -99 | 10 | 10 | -99 | -99 | 10 | 10 | -99 | -99 | 11 | 11 | -99 | -99 | 11 | 11 | -99 | -99 | 12 | 12 | -99 | -99 | 12 | 12 | -99 | -99 | 12 | 12 | -99 | -99 | 12 | 12 | -99 | -99
|  |  |  | 1 | 3 | 2C | 17 | 17 | 7 | -10 | -5 | -99 | -94 | -99 | -94 | -99 | -99 | -99 | -99 | -99 | -99 | -99 | -99 | -99 | -99 | -99 | -99 | -99 | -99 | -99 | -99 | -99 | -99 | -99 | -99 | -99 | -99 | -99 | -99 | -99 | -99 | -99 | -99 | -99 | -99 | -99 | -99 | -99 | -99 | -99 | -99 | -99 | -99 | -99 | -99 | -99 | -99 | -99
|  |  |  | 1 | 4 | 2C | 17 | 17 | 7 | -10 | -4 | 5 | 11 | 8 | 14 | -99 | 6 | 6 | 5 | 5 | 5 | 5 | 5 | 5 | 5 | 5 | 6 | 7 | 7 | 7 | 6 | 7 | 7 | 7 | 7 | 8 | 8 | 8 | 7 | 8 | 8 | 8 | 7 | 7 | 7 | 7 | 7 | 7 | 7 | 7 | 7 | 7 | 7 | 7 | 7 | 7 | 7 | 7
6055 |  |  |  | 1 | 1 | 2C | 21 | 21 | 7 | -10 | -10 | 11 | 11 | 15 | 15 | -99 | 11 | -99 | 11 | -99 | -99 | -99 | -99 | -99 | -99 | -99 | 13 | -99 | -99 | -99 | -99 | -99 | -99 | -99 | 15 | -99 | -99 | -99 | -99 | -99 | -99 | -99 | 12 | -99 | -99 | -99 | -99 | -99 | -99 | -99 | 12 | -99 | -99 | -99 | -99 | -99 | -99 | -99
|  |  |  | 1 | 2 | 2C | 21 | 21 | 7 | -10 | -7 | 8 | 11 | 12 | 15 | -99 | 8 | 8 | 8 | 8 | -99 | -99 | 8 | 8 | -99 | -99 | 10 | 10 | -99 | -99 | 10 | 10 | -99 | -99 | 11 | 11 | -99 | -99 | 11 | 11 | -99 | -99 | 12 | 12 | -99 | -99 | 12 | 12 | -99 | -99 | 12 | 12 | -99 | -99 | 12 | 12 | -99 | -99
|  |  |  | 1 | 3 | 2C | 21 | 21 | 7 | -10 | -5 | -99 | -94 | -99 | -94 | -99 | -99 | -99 | -99 | -99 | -99 | -99 | -99 | -99 | -99 | -99 | -99 | -99 | -99 | -99 | -99 | -99 | -99 | -99 | -99 | -99 | -99 | -99 | -99 | -99 | -99 | -99 | -99 | -99 | -99 | -99 | -99 | -99 | -99 | -99 | -99 | -99 | -99 | -99 | -99 | -99 | -99 | -99
|  |  |  | 1 | 4 | 2C | 21 | 21 | 7 | -10 | -4 | 4 | 10 | 8 | 14 | -99 | 4 | 4 | 4 | 5 | 5 | 5 | 4 | 5 | 5 | 5 | 6 | 7 | 7 | 7 | 6 | 7 | 7 | 7 | 7 | 8 | 8 | 8 | 7 | 8 | 8 | 8 | 7 | 7 | 7 | 7 | 7 | 7 | 7 | 7 | 7 | 7 | 7 | 7 | 7 | 7 | 7 | 7
6075 | 6085 |  |  | 1 | 1 | 2C | 25 | 25 | 7 | -10 | -10 | 11 | 11 | 15 | 15 | -99 | 11 | -99 | 11 | -99 | -99 | -99 | -99 | -99 | -99 | -99 | 14 | -99 | -99 | -99 | -99 | -99 | -99 | -99 | 15 | -99 | -99 | -99 | -99 | -99 | -99 | -99 | 12 | -99 | -99 | -99 | -99 | -99 | -99 | -99 | 12 | -99 | -99 | -99 | -99 | -99 | -99 | -99
|  |  |  | 1 | 2 | 2C | 25 | 25 | 7 | -10 | -7 | 8 | 11 | 12 | 15 | -99 | 8 | 8 | 8 | 8 | -99 | -99 | 8 | 8 | -99 | -99 | 11 | 11 | -99 | -99 | 11 | 11 | -99 | -99 | 11 | 11 | -99 | -99 | 11 | 11 | -99 | -99 | 12 | 12 | -99 | -99 | 12 | 12 | -99 | -99 | 12 | 12 | -99 | -99 | 12 | 12 | -99 | -99
|  |  |  | 1 | 3 | 2C | 25 | 25 | 7 | -10 | -5 | -99 | -94 | -99 | -94 | -99 | -99 | -99 | -99 | -99 | -99 | -99 | -99 | -99 | -99 | -99 | -99 | -99 | -99 | -99 | -99 | -99 | -99 | -99 | -99 | -99 | -99 | -99 | -99 | -99 | -99 | -99 | -99 | -99 | -99 | -99 | -99 | -99 | -99 | -99 | -99 | -99 | -99 | -99 | -99 | -99 | -99 | -99
|  |  |  | 1 | 4 | 2C | 25 | 25 | 7 | -10 | -4 | 4 | 10 | 8 | 14 | -99 | 4 | 4 | 4 | 5 | 5 | 5 | 4 | 5 | 5 | 5 | 6 | 8 | 8 | 8 | 6 | 8 | 8 | 8 | 7 | 8 | 8 | 8 | 7 | 8 | 8 | 8 | 7 | 7 | 7 | 7 | 7 | 7 | 7 | 7 | 7 | 7 | 7 | 7 | 7 | 7 | 7 | 7
6095 |  |  |  | 1 | 1 | 2C | 29 | 29 | 7 | -10 | -10 | 11 | 11 | 15 | 15 | -99 | 11 | -99 | 11 | -99 | -99 | -99 | -99 | -99 | -99 | -99 | 14 | -99 | -99 | -99 | -99 | -99 | -99 | -99 | 15 | -99 | -99 | -99 | -99 | -99 | -99 | -99 | 12 | -99 | -99 | -99 | -99 | -99 | -99 | -99 | 12 | -99 | -99 | -99 | -99 | -99 | -99 | -99
|  |  |  | 1 | 2 | 2C | 29 | 29 | 7 | -10 | -7 | 8 | 11 | 12 | 15 | -99 | 8 | 8 | 8 | 8 | -99 | -99 | 8 | 8 | -99 | -99 | 11 | 11 | -99 | -99 | 11 | 11 | -99 | -99 | 11 | 11 | -99 | -99 | 11 | 11 | -99 | -99 | 12 | 12 | -99 | -99 | 12 | 12 | -99 | -99 | 12 | 12 | -99 | -99 | 12 | 12 | -99 | -99
|  |  |  | 1 | 3 | 2C | 29 | 29 | 7 | -10 | -5 | -99 | -94 | -99 | -94 | -99 | -99 | -99 | -99 | -99 | -99 | -99 | -99 | -99 | -99 | -99 | -99 | -99 | -99 | -99 | -99 | -99 | -99 | -99 | -99 | -99 | -99 | -99 | -99 | -99 | -99 | -99 | -99 | -99 | -99 | -99 | -99 | -99 | -99 | -99 | -99 | -99 | -99 | -99 | -99 | -99 | -99 | -99
|  |  |  | 1 | 4 | 2C | 29 | 29 | 7 | -10 | -4 | 4 | 10 | 8 | 14 | -99 | 4 | 4 | 4 | 5 | 5 | 5 | 4 | 5 | 5 | 5 | 6 | 8 | 8 | 8 | 6 | 8 | 8 | 8 | 7 | 8 | 8 | 8 | 7 | 8 | 8 | 8 | 7 | 7 | 7 | 7 | 7 | 7 | 7 | 7 | 7 | 7 | 7 | 7 | 7 | 7 | 7 | 7
6115 | 6125 | 6145 | 6185 | 1 | 1 | 2C | 33 | 33 | 7 | -10 | -10 | 11 | 11 | 17 | 17 | -99 | 11 | -99 | 11 | -99 | -99 | -99 | -99 | -99 | -99 | -99 | 14 | -99 | -99 | -99 | -99 | -99 | -99 | -99 | 16 | -99 | -99 | -99 | -99 | -99 | -99 | -99 | 17 | -99 | -99 | -99 | -99 | -99 | -99 | -99 | 12 | -99 | -99 | -99 | -99 | -99 | -99 | -99
|  |  |  | 1 | 2 | 2C | 33 | 33 | 7 | -10 | -7 | 8 | 11 | 14 | 17 | -99 | 8 | 8 | 8 | 8 | -99 | -99 | 8 | 8 | -99 | -99 | 11 | 11 | -99 | -99 | 11 | 11 | -99 | -99 | 12 | 12 | -99 | -99 | 12 | 12 | -99 | -99 | 14 | 14 | -99 | -99 | 14 | 14 | -99 | -99 | 12 | 12 | -99 | -99 | 12 | 12 | -99 | -99
|  |  |  | 1 | 3 | 2C | 33 | 33 | 7 | -10 | -5 | -99 | -94 | -99 | -94 | -99 | -99 | -99 | -99 | -99 | -99 | -99 | -99 | -99 | -99 | -99 | -99 | -99 | -99 | -99 | -99 | -99 | -99 | -99 | -99 | -99 | -99 | -99 | -99 | -99 | -99 | -99 | -99 | -99 | -99 | -99 | -99 | -99 | -99 | -99 | -99 | -99 | -99 | -99 | -99 | -99 | -99 | -99
|  |  |  | 1 | 4 | 2C | 33 | 33 | 7 | -10 | -4 | 4 | 10 | 11 | 17 | -99 | 4 | 4 | 4 | 5 | 5 | 5 | 4 | 5 | 5 | 5 | 6 | 8 | 8 | 8 | 6 | 8 | 8 | 8 | 8 | 9 | 9 | 9 | 8 | 9 | 9 | 9 | 10 | 11 | 11 | 11 | 9 | 11 | 11 | 11 | 7 | 7 | 7 | 7 | 7 | 7 | 7 | 7
6135 |  |  |  | 1 | 1 | 2C | 37 | 37 | 7 | -10 | -10 | 11 | 11 | 17 | 17 | -99 | 11 | -99 | 11 | -99 | -99 | -99 | -99 | -99 | -99 | -99 | 14 | -99 | -99 | -99 | -99 | -99 | -99 | -99 | 16 | -99 | -99 | -99 | -99 | -99 | -99 | -99 | 17 | -99 | -99 | -99 | -99 | -99 | -99 | -99 | 12 | -99 | -99 | -99 | -99 | -99 | -99 | -99
|  |  |  | 1 | 2 | 2C | 37 | 37 | 7 | -10 | -7 | 8 | 11 | 14 | 17 | -99 | 8 | 8 | 8 | 8 | -99 | -99 | 8 | 8 | -99 | -99 | 11 | 11 | -99 | -99 | 11 | 11 | -99 | -99 | 12 | 12 | -99 | -99 | 12 | 12 | -99 | -99 | 14 | 14 | -99 | -99 | 14 | 14 | -99 | -99 | 12 | 12 | -99 | -99 | 12 | 12 | -99 | -99
|  |  |  | 1 | 3 | 2C | 37 | 37 | 7 | -10 | -5 | -99 | -94 | -99 | -94 | -99 | -99 | -99 | -99 | -99 | -99 | -99 | -99 | -99 | -99 | -99 | -99 | -99 | -99 | -99 | -99 | -99 | -99 | -99 | -99 | -99 | -99 | -99 | -99 | -99 | -99 | -99 | -99 | -99 | -99 | -99 | -99 | -99 | -99 | -99 | -99 | -99 | -99 | -99 | -99 | -99 | -99 | -99
|  |  |  | 1 | 4 | 2C | 37 | 37 | 7 | -10 | -4 | 4 | 10 | 11 | 17 | -99 | 4 | 4 | 4 | 5 | 5 | 5 | 4 | 5 | 5 | 5 | 6 | 8 | 8 | 8 | 6 | 8 | 8 | 8 | 8 | 9 | 9 | 9 | 8 | 9 | 9 | 9 | 10 | 11 | 11 | 11 | 9 | 11 | 11 | 11 | 7 | 7 | 7 | 7 | 7 | 7 | 7 | 7
6155 | 6165 |  |  | 1 | 1 | 2C | 41 | 41 | 7 | -10 | -10 | 11 | 11 | 17 | 17 | -99 | 11 | -99 | 11 | -99 | -99 | -99 | -99 | -99 | -99 | -99 | 14 | -99 | -99 | -99 | -99 | -99 | -99 | -99 | 16 | -99 | -99 | -99 | -99 | -99 | -99 | -99 | 17 | -99 | -99 | -99 | -99 | -99 | -99 | -99 | 12 | -99 | -99 | -99 | -99 | -99 | -99 | -99
|  |  |  | 1 | 2 | 2C | 41 | 41 | 7 | -10 | -7 | 8 | 11 | 14 | 17 | -99 | 8 | 8 | 8 | 8 | -99 | -99 | 8 | 8 | -99 | -99 | 11 | 11 | -99 | -99 | 11 | 11 | -99 | -99 | 12 | 12 | -99 | -99 | 12 | 12 | -99 | -99 | 14 | 14 | -99 | -99 | 14 | 14 | -99 | -99 | 12 | 12 | -99 | -99 | 12 | 12 | -99 | -99
|  |  |  | 1 | 3 | 2C | 41 | 41 | 7 | -10 | -5 | -99 | -94 | -99 | -94 | -99 | -99 | -99 | -99 | -99 | -99 | -99 | -99 | -99 | -99 | -99 | -99 | -99 | -99 | -99 | -99 | -99 | -99 | -99 | -99 | -99 | -99 | -99 | -99 | -99 | -99 | -99 | -99 | -99 | -99 | -99 | -99 | -99 | -99 | -99 | -99 | -99 | -99 | -99 | -99 | -99 | -99 | -99
|  |  |  | 1 | 4 | 2C | 41 | 41 | 7 | -10 | -4 | 4 | 10 | 11 | 17 | -99 | 4 | 4 | 4 | 5 | 5 | 5 | 4 | 5 | 5 | 5 | 6 | 8 | 8 | 8 | 6 | 8 | 8 | 8 | 8 | 9 | 9 | 9 | 8 | 9 | 9 | 9 | 10 | 11 | 11 | 11 | 9 | 11 | 11 | 11 | 7 | 7 | 7 | 7 | 7 | 7 | 7 | 7
6175 |  |  |  | 1 | 1 | 2C | 45 | 45 | 7 | -10 | -10 | 11 | 11 | 17 | 17 | -99 | 11 | -99 | 11 | -99 | -99 | -99 | -99 | -99 | -99 | -99 | 14 | -99 | -99 | -99 | -99 | -99 | -99 | -99 | 16 | -99 | -99 | -99 | -99 | -99 | -99 | -99 | 17 | -99 | -99 | -99 | -99 | -99 | -99 | -99 | 12 | -99 | -99 | -99 | -99 | -99 | -99 | -99
|  |  |  | 1 | 2 | 2C | 45 | 45 | 7 | -10 | -7 | 8 | 11 | 14 | 17 | -99 | 8 | 8 | 8 | 8 | -99 | -99 | 8 | 8 | -99 | -99 | 11 | 11 | -99 | -99 | 11 | 11 | -99 | -99 | 12 | 12 | -99 | -99 | 12 | 12 | -99 | -99 | 14 | 14 | -99 | -99 | 14 | 14 | -99 | -99 | 12 | 12 | -99 | -99 | 12 | 12 | -99 | -99
|  |  |  | 1 | 3 | 2C | 45 | 45 | 7 | -10 | -5 | -99 | -94 | -99 | -94 | -99 | -99 | -99 | -99 | -99 | -99 | -99 | -99 | -99 | -99 | -99 | -99 | -99 | -99 | -99 | -99 | -99 | -99 | -99 | -99 | -99 | -99 | -99 | -99 | -99 | -99 | -99 | -99 | -99 | -99 | -99 | -99 | -99 | -99 | -99 | -99 | -99 | -99 | -99 | -99 | -99 | -99 | -99
|  |  |  | 1 | 4 | 2C | 45 | 45 | 7 | -10 | -4 | 4 | 10 | 11 | 17 | -99 | 4 | 4 | 4 | 5 | 5 | 5 | 4 | 5 | 5 | 5 | 6 | 8 | 8 | 8 | 6 | 8 | 8 | 8 | 8 | 9 | 9 | 9 | 8 | 9 | 9 | 9 | 10 | 11 | 11 | 11 | 9 | 11 | 11 | 11 | 7 | 7 | 7 | 7 | 7 | 7 | 7 | 7
6195 | 6205 | 6225 |  | 1 | 1 | 2C | 49 | 49 | 7 | -10 | -10 | 11 | 11 | 17 | 17 | -99 | 11 | -99 | 11 | -99 | -99 | -99 | -99 | -99 | -99 | -99 | 14 | -99 | -99 | -99 | -99 | -99 | -99 | -99 | 16 | -99 | -99 | -99 | -99 | -99 | -99 | -99 | 17 | -99 | -99 | -99 | -99 | -99 | -99 | -99 | 12 | -99 | -99 | -99 | -99 | -99 | -99 | -99
|  |  |  | 1 | 2 | 2C | 49 | 49 | 7 | -10 | -7 | 8 | 11 | 14 | 17 | -99 | 8 | 8 | 8 | 8 | -99 | -99 | 8 | 8 | -99 | -99 | 11 | 11 | -99 | -99 | 11 | 11 | -99 | -99 | 12 | 12 | -99 | -99 | 12 | 12 | -99 | -99 | 14 | 14 | -99 | -99 | 14 | 14 | -99 | -99 | 12 | 12 | -99 | -99 | 12 | 12 | -99 | -99
|  |  |  | 1 | 3 | 2C | 49 | 49 | 7 | -10 | -5 | -99 | -94 | -99 | -94 | -99 | -99 | -99 | -99 | -99 | -99 | -99 | -99 | -99 | -99 | -99 | -99 | -99 | -99 | -99 | -99 | -99 | -99 | -99 | -99 | -99 | -99 | -99 | -99 | -99 | -99 | -99 | -99 | -99 | -99 | -99 | -99 | -99 | -99 | -99 | -99 | -99 | -99 | -99 | -99 | -99 | -99 | -99
|  |  |  | 1 | 4 | 2C | 49 | 49 | 7 | -10 | -4 | 4 | 10 | 11 | 17 | -99 | 4 | 4 | 4 | 5 | 5 | 5 | 4 | 5 | 5 | 5 | 6 | 8 | 8 | 8 | 6 | 8 | 8 | 8 | 8 | 9 | 9 | 9 | 8 | 9 | 9 | 9 | 10 | 11 | 11 | 11 | 9 | 11 | 11 | 11 | 7 | 7 | 7 | 7 | 7 | 7 | 7 | 7
6215 |  |  |  | 1 | 1 | 2C | 53 | 53 | 7 | -10 | -10 | 11 | 11 | 17 | 17 | -99 | 11 | -99 | 11 | -99 | -99 | -99 | -99 | -99 | -99 | -99 | 14 | -99 | -99 | -99 | -99 | -99 | -99 | -99 | 16 | -99 | -99 | -99 | -99 | -99 | -99 | -99 | 17 | -99 | -99 | -99 | -99 | -99 | -99 | -99 | 12 | -99 | -99 | -99 | -99 | -99 | -99 | -99
|  |  |  | 1 | 2 | 2C | 53 | 53 | 7 | -10 | -7 | 8 | 11 | 14 | 17 | -99 | 8 | 8 | 8 | 8 | -99 | -99 | 8 | 8 | -99 | -99 | 11 | 11 | -99 | -99 | 11 | 11 | -99 | -99 | 12 | 12 | -99 | -99 | 12 | 12 | -99 | -99 | 14 | 14 | -99 | -99 | 14 | 14 | -99 | -99 | 12 | 12 | -99 | -99 | 12 | 12 | -99 | -99
|  |  |  | 1 | 3 | 2C | 53 | 53 | 7 | -10 | -5 | -99 | -94 | -99 | -94 | -99 | -99 | -99 | -99 | -99 | -99 | -99 | -99 | -99 | -99 | -99 | -99 | -99 | -99 | -99 | -99 | -99 | -99 | -99 | -99 | -99 | -99 | -99 | -99 | -99 | -99 | -99 | -99 | -99 | -99 | -99 | -99 | -99 | -99 | -99 | -99 | -99 | -99 | -99 | -99 | -99 | -99 | -99
|  |  |  | 1 | 4 | 2C | 53 | 53 | 7 | -10 | -4 | 4 | 10 | 11 | 17 | -99 | 4 | 4 | 4 | 5 | 5 | 5 | 4 | 5 | 5 | 5 | 6 | 8 | 8 | 8 | 6 | 8 | 8 | 8 | 8 | 9 | 9 | 9 | 8 | 9 | 9 | 9 | 10 | 11 | 11 | 11 | 9 | 11 | 11 | 11 | 7 | 7 | 7 | 7 | 7 | 7 | 7 | 7
6235 | 6245 |  |  | 1 | 1 | 2C | 57 | 57 | 7 | -10 | -10 | 11 | 11 | 17 | 17 | -99 | 11 | -99 | 11 | -99 | -99 | -99 | -99 | -99 | -99 | -99 | 14 | -99 | -99 | -99 | -99 | -99 | -99 | -99 | 16 | -99 | -99 | -99 | -99 | -99 | -99 | -99 | 17 | -99 | -99 | -99 | -99 | -99 | -99 | -99 | 12 | -99 | -99 | -99 | -99 | -99 | -99 | -99
|  |  |  | 1 | 2 | 2C | 57 | 57 | 7 | -10 | -7 | 8 | 11 | 14 | 17 | -99 | 8 | 8 | 8 | 8 | -99 | -99 | 8 | 8 | -99 | -99 | 11 | 11 | -99 | -99 | 11 | 11 | -99 | -99 | 12 | 12 | -99 | -99 | 12 | 12 | -99 | -99 | 14 | 14 | -99 | -99 | 14 | 14 | -99 | -99 | 12 | 12 | -99 | -99 | 12 | 12 | -99 | -99
|  |  |  | 1 | 3 | 2C | 57 | 57 | 7 | -10 | -5 | -99 | -94 | -99 | -94 | -99 | -99 | -99 | -99 | -99 | -99 | -99 | -99 | -99 | -99 | -99 | -99 | -99 | -99 | -99 | -99 | -99 | -99 | -99 | -99 | -99 | -99 | -99 | -99 | -99 | -99 | -99 | -99 | -99 | -99 | -99 | -99 | -99 | -99 | -99 | -99 | -99 | -99 | -99 | -99 | -99 | -99 | -99
|  |  |  | 1 | 4 | 2C | 57 | 57 | 7 | -10 | -4 | 4 | 10 | 11 | 17 | -99 | 4 | 4 | 4 | 5 | 5 | 5 | 4 | 5 | 5 | 5 | 6 | 8 | 8 | 8 | 6 | 8 | 8 | 8 | 8 | 9 | 9 | 9 | 8 | 9 | 9 | 9 | 10 | 11 | 11 | 11 | 9 | 11 | 11 | 11 | 7 | 7 | 7 | 7 | 7 | 7 | 7 | 7
6255 |  |  |  | 1 | 1 | 2C | 61 | 61 | 7 | -10 | -10 | 11 | 11 | 17 | 17 | -99 | 11 | -99 | 11 | -99 | -99 | -99 | -99 | -99 | -99 | -99 | 14 | -99 | -99 | -99 | -99 | -99 | -99 | -99 | 16 | -99 | -99 | -99 | -99 | -99 | -99 | -99 | 17 | -99 | -99 | -99 | -99 | -99 | -99 | -99 | 12 | -99 | -99 | -99 | -99 | -99 | -99 | -99
|  |  |  | 1 | 2 | 2C | 61 | 61 | 7 | -10 | -7 | 8 | 11 | 14 | 17 | -99 | 8 | 8 | 8 | 8 | -99 | -99 | 8 | 8 | -99 | -99 | 11 | 11 | -99 | -99 | 11 | 11 | -99 | -99 | 12 | 12 | -99 | -99 | 12 | 12 | -99 | -99 | 14 | 14 | -99 | -99 | 14 | 14 | -99 | -99 | 12 | 12 | -99 | -99 | 12 | 12 | -99 | -99
|  |  |  | 1 | 3 | 2C | 61 | 61 | 7 | -10 | -5 | -99 | -94 | -99 | -94 | -99 | -99 | -99 | -99 | -99 | -99 | -99 | -99 | -99 | -99 | -99 | -99 | -99 | -99 | -99 | -99 | -99 | -99 | -99 | -99 | -99 | -99 | -99 | -99 | -99 | -99 | -99 | -99 | -99 | -99 | -99 | -99 | -99 | -99 | -99 | -99 | -99 | -99 | -99 | -99 | -99 | -99 | -99
|  |  |  | 1 | 4 | 2C | 61 | 61 | 7 | -10 | -4 | 4 | 10 | 11 | 17 | -99 | 4 | 4 | 4 | 5 | 5 | 5 | 4 | 5 | 5 | 5 | 6 | 8 | 8 | 8 | 6 | 8 | 8 | 8 | 8 | 9 | 9 | 9 | 8 | 9 | 9 | 9 | 10 | 11 | 11 | 11 | 9 | 11 | 11 | 11 | 7 | 7 | 7 | 7 | 7 | 7 | 7 | 7
6275 | 6285 | 6305 | 6345 | 1 | 1 | 2C | 65 | 65 | 7 | -10 | -10 | 11 | 11 | 16 | 16 | -99 | 11 | -99 | 11 | -99 | -99 | -99 | -99 | -99 | -99 | -99 | 14 | -99 | -99 | -99 | -99 | -99 | -99 | -99 | 16 | -99 | -99 | -99 | -99 | -99 | -99 | -99 | 16 | -99 | -99 | -99 | -99 | -99 | -99 | -99 | 12 | -99 | -99 | -99 | -99 | -99 | -99 | -99
|  |  |  | 1 | 2 | 2C | 65 | 65 | 7 | -10 | -7 | 8 | 11 | 13 | 16 | -99 | 8 | 8 | 8 | 8 | -99 | -99 | 8 | 8 | -99 | -99 | 11 | 11 | -99 | -99 | 11 | 11 | -99 | -99 | 12 | 12 | -99 | -99 | 12 | 12 | -99 | -99 | 13 | 13 | -99 | -99 | 13 | 13 | -99 | -99 | 12 | 12 | -99 | -99 | 12 | 12 | -99 | -99
|  |  |  | 1 | 3 | 2C | 65 | 65 | 7 | -10 | -5 | -99 | -94 | -99 | -94 | -99 | -99 | -99 | -99 | -99 | -99 | -99 | -99 | -99 | -99 | -99 | -99 | -99 | -99 | -99 | -99 | -99 | -99 | -99 | -99 | -99 | -99 | -99 | -99 | -99 | -99 | -99 | -99 | -99 | -99 | -99 | -99 | -99 | -99 | -99 | -99 | -99 | -99 | -99 | -99 | -99 | -99 | -99
|  |  |  | 1 | 4 | 2C | 65 | 65 | 7 | -10 | -4 | 4 | 10 | 11 | 17 | -99 | 4 | 4 | 4 | 5 | 5 | 5 | 4 | 5 | 5 | 5 | 6 | 8 | 8 | 8 | 6 | 8 | 8 | 8 | 8 | 9 | 9 | 9 | 8 | 9 | 9 | 9 | 11 | 11 | 11 | 11 | 10 | 11 | 11 | 11 | 7 | 7 | 7 | 7 | 7 | 7 | 7 | 7
6295 |  |  |  | 1 | 1 | 2C | 69 | 69 | 7 | -10 | -10 | 11 | 11 | 16 | 16 | -99 | 11 | -99 | 11 | -99 | -99 | -99 | -99 | -99 | -99 | -99 | 14 | -99 | -99 | -99 | -99 | -99 | -99 | -99 | 16 | -99 | -99 | -99 | -99 | -99 | -99 | -99 | 16 | -99 | -99 | -99 | -99 | -99 | -99 | -99 | 12 | -99 | -99 | -99 | -99 | -99 | -99 | -99
|  |  |  | 1 | 2 | 2C | 69 | 69 | 7 | -10 | -7 | 8 | 11 | 13 | 16 | -99 | 8 | 8 | 8 | 8 | -99 | -99 | 8 | 8 | -99 | -99 | 11 | 11 | -99 | -99 | 11 | 11 | -99 | -99 | 12 | 12 | -99 | -99 | 12 | 12 | -99 | -99 | 13 | 13 | -99 | -99 | 13 | 13 | -99 | -99 | 12 | 12 | -99 | -99 | 12 | 12 | -99 | -99
|  |  |  | 1 | 3 | 2C | 69 | 69 | 7 | -10 | -5 | -99 | -94 | -99 | -94 | -99 | -99 | -99 | -99 | -99 | -99 | -99 | -99 | -99 | -99 | -99 | -99 | -99 | -99 | -99 | -99 | -99 | -99 | -99 | -99 | -99 | -99 | -99 | -99 | -99 | -99 | -99 | -99 | -99 | -99 | -99 | -99 | -99 | -99 | -99 | -99 | -99 | -99 | -99 | -99 | -99 | -99 | -99
|  |  |  | 1 | 4 | 2C | 69 | 69 | 7 | -10 | -4 | 4 | 10 | 11 | 17 | -99 | 4 | 4 | 4 | 5 | 5 | 5 | 4 | 5 | 5 | 5 | 6 | 8 | 8 | 8 | 6 | 8 | 8 | 8 | 8 | 9 | 9 | 9 | 8 | 9 | 9 | 9 | 11 | 11 | 11 | 11 | 10 | 11 | 11 | 11 | 7 | 7 | 7 | 7 | 7 | 7 | 7 | 7
6315 | 6325 |  |  | 1 | 1 | 2C | 73 | 73 | 7 | -10 | -10 | 11 | 11 | 16 | 16 | -99 | 11 | -99 | 11 | -99 | -99 | -99 | -99 | -99 | -99 | -99 | 13 | -99 | -99 | -99 | -99 | -99 | -99 | -99 | 16 | -99 | -99 | -99 | -99 | -99 | -99 | -99 | 16 | -99 | -99 | -99 | -99 | -99 | -99 | -99 | 12 | -99 | -99 | -99 | -99 | -99 | -99 | -99
|  |  |  | 1 | 2 | 2C | 73 | 73 | 7 | -10 | -7 | 8 | 11 | 13 | 16 | -99 | 8 | 8 | 8 | 8 | -99 | -99 | 8 | 8 | -99 | -99 | 10 | 10 | -99 | -99 | 10 | 10 | -99 | -99 | 12 | 12 | -99 | -99 | 12 | 12 | -99 | -99 | 13 | 13 | -99 | -99 | 13 | 13 | -99 | -99 | 12 | 12 | -99 | -99 | 12 | 12 | -99 | -99
|  |  |  | 1 | 3 | 2C | 73 | 73 | 7 | -10 | -5 | -99 | -94 | -99 | -94 | -99 | -99 | -99 | -99 | -99 | -99 | -99 | -99 | -99 | -99 | -99 | -99 | -99 | -99 | -99 | -99 | -99 | -99 | -99 | -99 | -99 | -99 | -99 | -99 | -99 | -99 | -99 | -99 | -99 | -99 | -99 | -99 | -99 | -99 | -99 | -99 | -99 | -99 | -99 | -99 | -99 | -99 | -99
|  |  |  | 1 | 4 | 2C | 73 | 73 | 7 | -10 | -4 | 4 | 10 | 11 | 17 | -99 | 4 | 4 | 4 | 5 | 5 | 5 | 4 | 5 | 5 | 5 | 6 | 7 | 7 | 7 | 6 | 7 | 7 | 7 | 8 | 9 | 9 | 9 | 8 | 9 | 9 | 9 | 11 | 11 | 11 | 11 | 10 | 11 | 11 | 11 | 7 | 7 | 7 | 7 | 7 | 7 | 7 | 7
6335 |  |  |  | 1 | 1 | 2C | 77 | 77 | 7 | -10 | -10 | 10 | 10 | 16 | 16 | -99 | 10 | -99 | 10 | -99 | -99 | -99 | -99 | -99 | -99 | -99 | 13 | -99 | -99 | -99 | -99 | -99 | -99 | -99 | 16 | -99 | -99 | -99 | -99 | -99 | -99 | -99 | 16 | -99 | -99 | -99 | -99 | -99 | -99 | -99 | 12 | -99 | -99 | -99 | -99 | -99 | -99 | -99
|  |  |  | 1 | 2 | 2C | 77 | 77 | 7 | -10 | -7 | 6 | 9 | 13 | 16 | -99 | 6 | 6 | 7 | 7 | -99 | -99 | 7 | 7 | -99 | -99 | 10 | 10 | -99 | -99 | 10 | 10 | -99 | -99 | 12 | 12 | -99 | -99 | 12 | 12 | -99 | -99 | 13 | 13 | -99 | -99 | 13 | 13 | -99 | -99 | 12 | 12 | -99 | -99 | 12 | 12 | -99 | -99
|  |  |  | 1 | 3 | 2C | 77 | 77 | 7 | -10 | -5 | -99 | -94 | -99 | -94 | -99 | -99 | -99 | -99 | -99 | -99 | -99 | -99 | -99 | -99 | -99 | -99 | -99 | -99 | -99 | -99 | -99 | -99 | -99 | -99 | -99 | -99 | -99 | -99 | -99 | -99 | -99 | -99 | -99 | -99 | -99 | -99 | -99 | -99 | -99 | -99 | -99 | -99 | -99 | -99 | -99 | -99 | -99
|  |  |  | 1 | 4 | 2C | 77 | 77 | 7 | -10 | -4 | 3 | 9 | 11 | 17 | -99 | 3 | 3 | 3 | 4 | 4 | 4 | 3 | 4 | 4 | 4 | 6 | 7 | 7 | 7 | 6 | 7 | 7 | 7 | 8 | 9 | 9 | 9 | 8 | 9 | 9 | 9 | 11 | 11 | 11 | 11 | 10 | 11 | 11 | 11 | 7 | 7 | 7 | 7 | 7 | 7 | 7 | 7
6355 | 6365 | 6385 |  | 1 | 1 | 2C | 81 | 81 | 7 | -10 | -10 | 10 | 10 | 16 | 16 | -99 | 10 | -99 | 10 | -99 | -99 | -99 | -99 | -99 | -99 | -99 | 13 | -99 | -99 | -99 | -99 | -99 | -99 | -99 | 16 | -99 | -99 | -99 | -99 | -99 | -99 | -99 | 16 | -99 | -99 | -99 | -99 | -99 | -99 | -99 | 12 | -99 | -99 | -99 | -99 | -99 | -99 | -99
|  |  |  | 1 | 2 | 2C | 81 | 81 | 7 | -10 | -7 | 6 | 9 | 13 | 16 | -99 | 6 | 6 | 7 | 7 | -99 | -99 | 7 | 7 | -99 | -99 | 10 | 10 | -99 | -99 | 10 | 10 | -99 | -99 | 12 | 12 | -99 | -99 | 12 | 12 | -99 | -99 | 13 | 13 | -99 | -99 | 13 | 13 | -99 | -99 | 12 | 12 | -99 | -99 | 12 | 12 | -99 | -99
|  |  |  | 1 | 3 | 2C | 81 | 81 | 7 | -10 | -5 | -99 | -94 | -99 | -94 | -99 | -99 | -99 | -99 | -99 | -99 | -99 | -99 | -99 | -99 | -99 | -99 | -99 | -99 | -99 | -99 | -99 | -99 | -99 | -99 | -99 | -99 | -99 | -99 | -99 | -99 | -99 | -99 | -99 | -99 | -99 | -99 | -99 | -99 | -99 | -99 | -99 | -99 | -99 | -99 | -99 | -99 | -99
|  |  |  | 1 | 4 | 2C | 81 | 81 | 7 | -10 | -4 | 3 | 9 | 11 | 17 | -99 | 3 | 3 | 3 | 4 | 4 | 4 | 3 | 4 | 4 | 4 | 6 | 7 | 7 | 7 | 6 | 7 | 7 | 7 | 8 | 9 | 9 | 9 | 8 | 9 | 9 | 9 | 11 | 11 | 11 | 11 | 10 | 11 | 11 | 11 | 7 | 7 | 7 | 7 | 7 | 7 | 7 | 7
6375 |  |  |  | 1 | 1 | 2C | 85 | 85 | 7 | -10 | -10 | 10 | 10 | 16 | 16 | -99 | 10 | -99 | 10 | -99 | -99 | -99 | -99 | -99 | -99 | -99 | 13 | -99 | -99 | -99 | -99 | -99 | -99 | -99 | 16 | -99 | -99 | -99 | -99 | -99 | -99 | -99 | 16 | -99 | -99 | -99 | -99 | -99 | -99 | -99 | 12 | -99 | -99 | -99 | -99 | -99 | -99 | -99
|  |  |  | 1 | 2 | 2C | 85 | 85 | 7 | -10 | -7 | 6 | 9 | 13 | 16 | -99 | 6 | 6 | 7 | 7 | -99 | -99 | 7 | 7 | -99 | -99 | 10 | 10 | -99 | -99 | 10 | 10 | -99 | -99 | 12 | 12 | -99 | -99 | 12 | 12 | -99 | -99 | 13 | 13 | -99 | -99 | 13 | 13 | -99 | -99 | 12 | 12 | -99 | -99 | 12 | 12 | -99 | -99
|  |  |  | 1 | 3 | 2C | 85 | 85 | 7 | -10 | -5 | -99 | -94 | -99 | -94 | -99 | -99 | -99 | -99 | -99 | -99 | -99 | -99 | -99 | -99 | -99 | -99 | -99 | -99 | -99 | -99 | -99 | -99 | -99 | -99 | -99 | -99 | -99 | -99 | -99 | -99 | -99 | -99 | -99 | -99 | -99 | -99 | -99 | -99 | -99 | -99 | -99 | -99 | -99 | -99 | -99 | -99 | -99
|  |  |  | 1 | 4 | 2C | 85 | 85 | 7 | -10 | -4 | 3 | 9 | 11 | 17 | -99 | 3 | 3 | 3 | 4 | 4 | 4 | 3 | 4 | 4 | 4 | 6 | 7 | 7 | 7 | 6 | 7 | 7 | 7 | 8 | 9 | 9 | 9 | 8 | 9 | 9 | 9 | 11 | 11 | 11 | 11 | 10 | 11 | 11 | 11 | 7 | 7 | 7 | 7 | 7 | 7 | 7 | 7
6395 | 6405 |  |  | 1 | 1 | 2C | 89 | 89 | 7 | -10 | -10 | 10 | 10 | 16 | 16 | -99 | 10 | -99 | 10 | -99 | -99 | -99 | -99 | -99 | -99 | -99 | 13 | -99 | -99 | -99 | -99 | -99 | -99 | -99 | 16 | -99 | -99 | -99 | -99 | -99 | -99 | -99 | 16 | -99 | -99 | -99 | -99 | -99 | -99 | -99 | 12 | -99 | -99 | -99 | -99 | -99 | -99 | -99
|  |  |  | 1 | 2 | 2C | 89 | 89 | 7 | -10 | -7 | 6 | 9 | 13 | 16 | -99 | 6 | 6 | 7 | 7 | -99 | -99 | 7 | 7 | -99 | -99 | 10 | 10 | -99 | -99 | 10 | 10 | -99 | -99 | 12 | 12 | -99 | -99 | 12 | 12 | -99 | -99 | 13 | 13 | -99 | -99 | 13 | 13 | -99 | -99 | 12 | 12 | -99 | -99 | 12 | 12 | -99 | -99
|  |  |  | 1 | 3 | 2C | 89 | 89 | 7 | -10 | -5 | -99 | -94 | -99 | -94 | -99 | -99 | -99 | -99 | -99 | -99 | -99 | -99 | -99 | -99 | -99 | -99 | -99 | -99 | -99 | -99 | -99 | -99 | -99 | -99 | -99 | -99 | -99 | -99 | -99 | -99 | -99 | -99 | -99 | -99 | -99 | -99 | -99 | -99 | -99 | -99 | -99 | -99 | -99 | -99 | -99 | -99 | -99
|  |  |  | 1 | 4 | 2C | 89 | 89 | 7 | -10 | -4 | 3 | 9 | 11 | 17 | -99 | 3 | 3 | 3 | 4 | 4 | 4 | 3 | 4 | 4 | 4 | 6 | 7 | 7 | 7 | 6 | 7 | 7 | 7 | 8 | 9 | 9 | 9 | 8 | 9 | 9 | 9 | 11 | 11 | 11 | 11 | 10 | 11 | 11 | 11 | 7 | 7 | 7 | 7 | 7 | 7 | 7 | 7
6415 |  |  |  | 1 | 1 | 2C | 93 | 93 | 7 | -10 | -10 | 10 | 10 | 16 | 16 | -99 | 10 | -99 | 10 | -99 | -99 | -99 | -99 | -99 | -99 | -99 | 13 | -99 | -99 | -99 | -99 | -99 | -99 | -99 | 16 | -99 | -99 | -99 | -99 | -99 | -99 | -99 | 16 | -99 | -99 | -99 | -99 | -99 | -99 | -99 | 12 | -99 | -99 | -99 | -99 | -99 | -99 | -99
|  |  |  | 1 | 2 | 2C | 93 | 93 | 7 | -10 | -7 | 6 | 9 | 13 | 16 | -99 | 6 | 6 | 7 | 7 | -99 | -99 | 7 | 7 | -99 | -99 | 10 | 10 | -99 | -99 | 10 | 10 | -99 | -99 | 12 | 12 | -99 | -99 | 12 | 12 | -99 | -99 | 13 | 13 | -99 | -99 | 13 | 13 | -99 | -99 | 12 | 12 | -99 | -99 | 12 | 12 | -99 | -99
|  |  |  | 1 | 3 | 2C | 93 | 93 | 7 | -10 | -5 | -99 | -94 | -99 | -94 | -99 | -99 | -99 | -99 | -99 | -99 | -99 | -99 | -99 | -99 | -99 | -99 | -99 | -99 | -99 | -99 | -99 | -99 | -99 | -99 | -99 | -99 | -99 | -99 | -99 | -99 | -99 | -99 | -99 | -99 | -99 | -99 | -99 | -99 | -99 | -99 | -99 | -99 | -99 | -99 | -99 | -99 | -99
|  |  |  | 1 | 4 | 2C | 93 | 93 | 7 | -10 | -4 | 3 | 9 | 11 | 17 | -99 | 3 | 3 | 3 | 4 | 4 | 4 | 3 | 4 | 4 | 4 | 6 | 7 | 7 | 7 | 6 | 7 | 7 | 7 | 8 | 9 | 9 | 9 | 8 | 9 | 9 | 9 | 11 | 11 | 11 | 11 | 10 | 11 | 11 | 11 | 7 | 7 | 7 | 7 | 7 | 7 | 7 | 7
6435 | 6445 | 6465 | 6505 | 1 | 1 | 2C | 97 | 97 | 7 | -10 | -10 | 10 | 10 | 17 | 17 | -99 | 10 | -99 | 10 | -99 | -99 | -99 | -99 | -99 | -99 | -99 | 13 | -99 | -99 | -99 | -99 | -99 | -99 | -99 | 15 | -99 | -99 | -99 | -99 | -99 | -99 | -99 | 17 | -99 | -99 | -99 | -99 | -99 | -99 | -99 | 12 | -99 | -99 | -99 | -99 | -99 | -99 | -99
|  |  |  | 1 | 2 | 2C | 97 | 97 | 7 | -10 | -7 | 6 | 9 | 13 | 16 | -99 | 6 | 6 | 6 | 6 | -99 | -99 | 6 | 6 | -99 | -99 | 10 | 10 | -99 | -99 | 10 | 10 | -99 | -99 | 12 | 12 | -99 | -99 | 12 | 12 | -99 | -99 | 13 | 13 | -99 | -99 | 13 | 13 | -99 | -99 | 12 | 12 | -99 | -99 | 12 | 12 | -99 | -99
|  |  |  | 1 | 3 | 2C | 97 | 97 | 7 | -10 | -5 | -99 | -94 | -99 | -94 | -99 | -99 | -99 | -99 | -99 | -99 | -99 | -99 | -99 | -99 | -99 | -99 | -99 | -99 | -99 | -99 | -99 | -99 | -99 | -99 | -99 | -99 | -99 | -99 | -99 | -99 | -99 | -99 | -99 | -99 | -99 | -99 | -99 | -99 | -99 | -99 | -99 | -99 | -99 | -99 | -99 | -99 | -99
|  |  |  | 1 | 4 | 2C | 97 | 97 | 7 | -10 | -4 | 3 | 9 | 10 | 16 | -99 | 3 | 3 | 3 | 4 | 4 | 4 | 3 | 4 | 4 | 4 | 6 | 7 | 7 | 7 | 6 | 7 | 7 | 7 | 8 | 9 | 9 | 9 | 8 | 9 | 9 | 9 | 10 | 10 | 10 | 10 | 10 | 10 | 10 | 10 | 7 | 7 | 7 | 7 | 7 | 7 | 7 | 7
6455 |  |  |  | 1 | 1 | 2C | 101 | 101 | 7 | -10 | -10 | 10 | 10 | 17 | 17 | -99 | 10 | -99 | 10 | -99 | -99 | -99 | -99 | -99 | -99 | -99 | 13 | -99 | -99 | -99 | -99 | -99 | -99 | -99 | 15 | -99 | -99 | -99 | -99 | -99 | -99 | -99 | 17 | -99 | -99 | -99 | -99 | -99 | -99 | -99 | 12 | -99 | -99 | -99 | -99 | -99 | -99 | -99
|  |  |  | 1 | 2 | 2C | 101 | 101 | 7 | -10 | -7 | 6 | 9 | 13 | 16 | -99 | 6 | 6 | 6 | 6 | -99 | -99 | 6 | 6 | -99 | -99 | 10 | 10 | -99 | -99 | 10 | 10 | -99 | -99 | 12 | 12 | -99 | -99 | 12 | 12 | -99 | -99 | 13 | 13 | -99 | -99 | 13 | 13 | -99 | -99 | 12 | 12 | -99 | -99 | 12 | 12 | -99 | -99
|  |  |  | 1 | 3 | 2C | 101 | 101 | 7 | -10 | -5 | -99 | -94 | -99 | -94 | -99 | -99 | -99 | -99 | -99 | -99 | -99 | -99 | -99 | -99 | -99 | -99 | -99 | -99 | -99 | -99 | -99 | -99 | -99 | -99 | -99 | -99 | -99 | -99 | -99 | -99 | -99 | -99 | -99 | -99 | -99 | -99 | -99 | -99 | -99 | -99 | -99 | -99 | -99 | -99 | -99 | -99 | -99
|  |  |  | 1 | 4 | 2C | 101 | 101 | 7 | -10 | -4 | 3 | 9 | 10 | 16 | -99 | 3 | 3 | 3 | 4 | 4 | 4 | 3 | 4 | 4 | 4 | 6 | 7 | 7 | 7 | 6 | 7 | 7 | 7 | 8 | 9 | 9 | 9 | 8 | 9 | 9 | 9 | 10 | 10 | 10 | 10 | 10 | 10 | 10 | 10 | 7 | 7 | 7 | 7 | 7 | 7 | 7 | 7
6475 | 6485 |  |  | 1 | 1 | 2C | 105 | 105 | 7 | -10 | -10 | 10 | 10 | 17 | 17 | -99 | 10 | -99 | 10 | -99 | -99 | -99 | -99 | -99 | -99 | -99 | 14 | -99 | -99 | -99 | -99 | -99 | -99 | -99 | 15 | -99 | -99 | -99 | -99 | -99 | -99 | -99 | 17 | -99 | -99 | -99 | -99 | -99 | -99 | -99 | 12 | -99 | -99 | -99 | -99 | -99 | -99 | -99
|  |  |  | 1 | 2 | 2C | 105 | 105 | 7 | -10 | -7 | 6 | 9 | 13 | 16 | -99 | 6 | 6 | 6 | 6 | -99 | -99 | 6 | 6 | -99 | -99 | 10 | 10 | -99 | -99 | 10 | 10 | -99 | -99 | 12 | 12 | -99 | -99 | 12 | 12 | -99 | -99 | 13 | 13 | -99 | -99 | 13 | 13 | -99 | -99 | 12 | 12 | -99 | -99 | 12 | 12 | -99 | -99
|  |  |  | 1 | 3 | 2C | 105 | 105 | 7 | -10 | -5 | -99 | -94 | -99 | -94 | -99 | -99 | -99 | -99 | -99 | -99 | -99 | -99 | -99 | -99 | -99 | -99 | -99 | -99 | -99 | -99 | -99 | -99 | -99 | -99 | -99 | -99 | -99 | -99 | -99 | -99 | -99 | -99 | -99 | -99 | -99 | -99 | -99 | -99 | -99 | -99 | -99 | -99 | -99 | -99 | -99 | -99 | -99
|  |  |  | 1 | 4 | 2C | 105 | 105 | 7 | -10 | -4 | 3 | 9 | 10 | 16 | -99 | 3 | 3 | 3 | 4 | 4 | 4 | 3 | 4 | 4 | 4 | 6 | 7 | 7 | 7 | 6 | 7 | 7 | 7 | 8 | 9 | 9 | 9 | 8 | 9 | 9 | 9 | 10 | 10 | 10 | 10 | 10 | 10 | 10 | 10 | 7 | 7 | 7 | 7 | 7 | 7 | 7 | 7
6495 |  |  |  | 1 | 1 | 2C | 109 | 109 | 7 | -10 | -10 | 10 | 10 | 17 | 17 | -99 | 10 | -99 | 10 | -99 | -99 | -99 | -99 | -99 | -99 | -99 | 14 | -99 | -99 | -99 | -99 | -99 | -99 | -99 | 15 | -99 | -99 | -99 | -99 | -99 | -99 | -99 | 17 | -99 | -99 | -99 | -99 | -99 | -99 | -99 | 12 | -99 | -99 | -99 | -99 | -99 | -99 | -99
|  |  |  | 1 | 2 | 2C | 109 | 109 | 7 | -10 | -7 | 6 | 9 | 13 | 16 | -99 | 6 | 6 | 6 | 6 | -99 | -99 | 6 | 6 | -99 | -99 | 10 | 10 | -99 | -99 | 10 | 10 | -99 | -99 | 12 | 12 | -99 | -99 | 12 | 12 | -99 | -99 | 13 | 13 | -99 | -99 | 13 | 13 | -99 | -99 | 12 | 12 | -99 | -99 | 12 | 12 | -99 | -99
|  |  |  | 1 | 3 | 2C | 109 | 109 | 7 | -10 | -5 | -99 | -94 | -99 | -94 | -99 | -99 | -99 | -99 | -99 | -99 | -99 | -99 | -99 | -99 | -99 | -99 | -99 | -99 | -99 | -99 | -99 | -99 | -99 | -99 | -99 | -99 | -99 | -99 | -99 | -99 | -99 | -99 | -99 | -99 | -99 | -99 | -99 | -99 | -99 | -99 | -99 | -99 | -99 | -99 | -99 | -99 | -99
|  |  |  | 1 | 4 | 2C | 109 | 109 | 7 | -10 | -4 | 3 | 9 | 10 | 16 | -99 | 3 | 3 | 3 | 4 | 4 | 4 | 3 | 4 | 4 | 4 | 6 | 7 | 7 | 7 | 6 | 7 | 7 | 7 | 8 | 9 | 9 | 9 | 8 | 9 | 9 | 9 | 10 | 10 | 10 | 10 | 10 | 10 | 10 | 10 | 7 | 7 | 7 | 7 | 7 | 7 | 7 | 7
6515 | 6525 | 6545 |  | 1 | 1 | 2C | 113 | 113 | 7 | -10 | -10 | 10 | 10 | 17 | 17 | -99 | 10 | -99 | 11 | -99 | -99 | -99 | -99 | -99 | -99 | -99 | 14 | -99 | -99 | -99 | -99 | -99 | -99 | -99 | 15 | -99 | -99 | -99 | -99 | -99 | -99 | -99 | 17 | -99 | -99 | -99 | -99 | -99 | -99 | -99 | 12 | -99 | -99 | -99 | -99 | -99 | -99 | -99
|  |  |  | 1 | 2 | 2C | 113 | 113 | 7 | -10 | -7 | 6 | 9 | 13 | 16 | -99 | 6 | 6 | 7 | 7 | -99 | -99 | 7 | 7 | -99 | -99 | 10 | 10 | -99 | -99 | 10 | 10 | -99 | -99 | 12 | 12 | -99 | -99 | 12 | 12 | -99 | -99 | 13 | 13 | -99 | -99 | 13 | 13 | -99 | -99 | 12 | 12 | -99 | -99 | 12 | 12 | -99 | -99
|  |  |  | 1 | 3 | 2C | 113 | 113 | 7 | -10 | -5 | -99 | -94 | -99 | -94 | -99 | -99 | -99 | -99 | -99 | -99 | -99 | -99 | -99 | -99 | -99 | -99 | -99 | -99 | -99 | -99 | -99 | -99 | -99 | -99 | -99 | -99 | -99 | -99 | -99 | -99 | -99 | -99 | -99 | -99 | -99 | -99 | -99 | -99 | -99 | -99 | -99 | -99 | -99 | -99 | -99 | -99 | -99
|  |  |  | 1 | 4 | 2C | 113 | 113 | 7 | -10 | -4 | 3 | 9 | 10 | 16 | -99 | 3 | 3 | 3 | 4 | 4 | 4 | 3 | 4 | 4 | 4 | 6 | 7 | 7 | 7 | 6 | 7 | 7 | 7 | 8 | 9 | 9 | 9 | 8 | 9 | 9 | 9 | 10 | 10 | 10 | 10 | 10 | 10 | 10 | 10 | 7 | 7 | 7 | 7 | 7 | 7 | 7 | 7
6535 |  |  |  | 1 | 1 | 2C | 117 | 117 | 7 | -10 | -10 | 9 | 9 | 17 | 17 | -99 | 9 | -99 | 9 | -99 | -99 | -99 | -99 | -99 | -99 | -99 | 14 | -99 | -99 | -99 | -99 | -99 | -99 | -99 | 15 | -99 | -99 | -99 | -99 | -99 | -99 | -99 | 17 | -99 | -99 | -99 | -99 | -99 | -99 | -99 | 12 | -99 | -99 | -99 | -99 | -99 | -99 | -99
|  |  |  | 1 | 2 | 2C | 117 | 117 | 7 | -10 | -7 | 6 | 9 | 13 | 16 | -99 | 6 | 6 | 6 | 6 | -99 | -99 | 6 | 6 | -99 | -99 | 10 | 10 | -99 | -99 | 10 | 10 | -99 | -99 | 12 | 12 | -99 | -99 | 12 | 12 | -99 | -99 | 13 | 13 | -99 | -99 | 13 | 13 | -99 | -99 | 12 | 12 | -99 | -99 | 12 | 12 | -99 | -99
|  |  |  | 1 | 3 | 2C | 117 | 117 | 7 | -10 | -5 | -99 | -94 | -99 | -94 | -99 | -99 | -99 | -99 | -99 | -99 | -99 | -99 | -99 | -99 | -99 | -99 | -99 | -99 | -99 | -99 | -99 | -99 | -99 | -99 | -99 | -99 | -99 | -99 | -99 | -99 | -99 | -99 | -99 | -99 | -99 | -99 | -99 | -99 | -99 | -99 | -99 | -99 | -99 | -99 | -99 | -99 | -99
|  |  |  | 1 | 4 | 2C | 117 | 117 | 7 | -10 | -4 | 3 | 9 | 10 | 16 | -99 | 3 | 3 | 3 | 4 | 4 | 4 | 3 | 4 | 4 | 4 | 6 | 7 | 7 | 7 | 6 | 7 | 7 | 7 | 8 | 9 | 9 | 9 | 8 | 9 | 9 | 9 | 10 | 10 | 10 | 10 | 10 | 10 | 10 | 10 | 7 | 7 | 7 | 7 | 7 | 7 | 7 | 7
6555 | 6565 |  |  | 1 | 1 | 2C | 121 | 121 | 7 | -10 | -10 | 9 | 9 | 17 | 17 | -99 | 9 | -99 | 10 | -99 | -99 | -99 | -99 | -99 | -99 | -99 | 13 | -99 | -99 | -99 | -99 | -99 | -99 | -99 | 15 | -99 | -99 | -99 | -99 | -99 | -99 | -99 | 17 | -99 | -99 | -99 | -99 | -99 | -99 | -99 | 12 | -99 | -99 | -99 | -99 | -99 | -99 | -99
|  |  |  | 1 | 2 | 2C | 121 | 121 | 7 | -10 | -7 | 6 | 9 | 13 | 16 | -99 | 6 | 6 | 6 | 6 | -99 | -99 | 6 | 6 | -99 | -99 | 10 | 10 | -99 | -99 | 10 | 10 | -99 | -99 | 12 | 12 | -99 | -99 | 12 | 12 | -99 | -99 | 13 | 13 | -99 | -99 | 13 | 13 | -99 | -99 | 12 | 12 | -99 | -99 | 12 | 12 | -99 | -99
|  |  |  | 1 | 3 | 2C | 121 | 121 | 7 | -10 | -5 | -99 | -94 | -99 | -94 | -99 | -99 | -99 | -99 | -99 | -99 | -99 | -99 | -99 | -99 | -99 | -99 | -99 | -99 | -99 | -99 | -99 | -99 | -99 | -99 | -99 | -99 | -99 | -99 | -99 | -99 | -99 | -99 | -99 | -99 | -99 | -99 | -99 | -99 | -99 | -99 | -99 | -99 | -99 | -99 | -99 | -99 | -99
|  |  |  | 1 | 4 | 2C | 121 | 121 | 7 | -10 | -4 | 3 | 9 | 10 | 16 | -99 | 3 | 3 | 3 | 3 | 3 | 3 | 3 | 3 | 3 | 3 | 6 | 7 | 7 | 7 | 6 | 7 | 7 | 7 | 8 | 9 | 9 | 9 | 8 | 9 | 9 | 9 | 10 | 10 | 10 | 10 | 10 | 10 | 10 | 10 | 7 | 7 | 7 | 7 | 7 | 7 | 7 | 7
6575 |  |  |  | 1 | 1 | 2C | 125 | 125 | 7 | -10 | -10 | 9 | 9 | 17 | 17 | -99 | 9 | -99 | 10 | -99 | -99 | -99 | -99 | -99 | -99 | -99 | 13 | -99 | -99 | -99 | -99 | -99 | -99 | -99 | 15 | -99 | -99 | -99 | -99 | -99 | -99 | -99 | 17 | -99 | -99 | -99 | -99 | -99 | -99 | -99 | 12 | -99 | -99 | -99 | -99 | -99 | -99 | -99
|  |  |  | 1 | 2 | 2C | 125 | 125 | 7 | -10 | -7 | 6 | 9 | 13 | 16 | -99 | 6 | 6 | 6 | 6 | -99 | -99 | 6 | 6 | -99 | -99 | 10 | 10 | -99 | -99 | 10 | 10 | -99 | -99 | 12 | 12 | -99 | -99 | 12 | 12 | -99 | -99 | 13 | 13 | -99 | -99 | 13 | 13 | -99 | -99 | 12 | 12 | -99 | -99 | 12 | 12 | -99 | -99
|  |  |  | 1 | 3 | 2C | 125 | 125 | 7 | -10 | -5 | -99 | -94 | -99 | -94 | -99 | -99 | -99 | -99 | -99 | -99 | -99 | -99 | -99 | -99 | -99 | -99 | -99 | -99 | -99 | -99 | -99 | -99 | -99 | -99 | -99 | -99 | -99 | -99 | -99 | -99 | -99 | -99 | -99 | -99 | -99 | -99 | -99 | -99 | -99 | -99 | -99 | -99 | -99 | -99 | -99 | -99 | -99
|  |  |  | 1 | 4 | 2C | 125 | 125 | 7 | -10 | -4 | 3 | 9 | 10 | 16 | -99 | 3 | 3 | 3 | 3 | 3 | 3 | 3 | 3 | 3 | 3 | 6 | 7 | 7 | 7 | 6 | 7 | 7 | 7 | 8 | 9 | 9 | 9 | 8 | 9 | 9 | 9 | 10 | 10 | 10 | 10 | 10 | 10 | 10 | 10 | 7 | 7 | 7 | 7 | 7 | 7 | 7 | 7
6595 | 6605 | 6625 | 6665 | 1 | 1 | 2C | 129 | 129 | 7 | -10 | -10 | 9 | 9 | 15 | 15 | -99 | 9 | -99 | 10 | -99 | -99 | -99 | -99 | -99 | -99 | -99 | 13 | -99 | -99 | -99 | -99 | -99 | -99 | -99 | 15 | -99 | -99 | -99 | -99 | -99 | -99 | -99 | 15 | -99 | -99 | -99 | -99 | -99 | -99 | -99 | 12 | -99 | -99 | -99 | -99 | -99 | -99 | -99
|  |  |  | 1 | 2 | 2C | 129 | 129 | 7 | -10 | -7 | 6 | 9 | 12 | 15 | -99 | 6 | 6 | 6 | 6 | -99 | -99 | 6 | 6 | -99 | -99 | 10 | 10 | -99 | -99 | 10 | 10 | -99 | -99 | 12 | 12 | -99 | -99 | 12 | 12 | -99 | -99 | 11 | 11 | -99 | -99 | 11 | 11 | -99 | -99 | 12 | 12 | -99 | -99 | 12 | 12 | -99 | -99
|  |  |  | 1 | 3 | 2C | 129 | 129 | 7 | -10 | -5 | -99 | -94 | -99 | -94 | -99 | -99 | -99 | -99 | -99 | -99 | -99 | -99 | -99 | -99 | -99 | -99 | -99 | -99 | -99 | -99 | -99 | -99 | -99 | -99 | -99 | -99 | -99 | -99 | -99 | -99 | -99 | -99 | -99 | -99 | -99 | -99 | -99 | -99 | -99 | -99 | -99 | -99 | -99 | -99 | -99 | -99 | -99
|  |  |  | 1 | 4 | 2C | 129 | 129 | 7 | -10 | -4 | 3 | 9 | 9 | 15 | -99 | 3 | 3 | 3 | 3 | 3 | 3 | 3 | 3 | 3 | 3 | 6 | 7 | 7 | 7 | 6 | 7 | 7 | 7 | 9 | 9 | 9 | 9 | 8 | 9 | 9 | 9 | 9 | 9 | 9 | 9 | 8 | 9 | 9 | 9 | 7 | 7 | 7 | 7 | 7 | 7 | 7 | 7
6615 |  |  |  | 1 | 1 | 2C | 133 | 133 | 7 | -10 | -10 | 9 | 9 | 15 | 15 | -99 | 9 | -99 | 10 | -99 | -99 | -99 | -99 | -99 | -99 | -99 | 13 | -99 | -99 | -99 | -99 | -99 | -99 | -99 | 15 | -99 | -99 | -99 | -99 | -99 | -99 | -99 | 15 | -99 | -99 | -99 | -99 | -99 | -99 | -99 | 12 | -99 | -99 | -99 | -99 | -99 | -99 | -99
|  |  |  | 1 | 2 | 2C | 133 | 133 | 7 | -10 | -7 | 6 | 9 | 12 | 15 | -99 | 6 | 6 | 6 | 6 | -99 | -99 | 6 | 6 | -99 | -99 | 10 | 10 | -99 | -99 | 10 | 10 | -99 | -99 | 12 | 12 | -99 | -99 | 12 | 12 | -99 | -99 | 11 | 11 | -99 | -99 | 11 | 11 | -99 | -99 | 12 | 12 | -99 | -99 | 12 | 12 | -99 | -99
|  |  |  | 1 | 3 | 2C | 133 | 133 | 7 | -10 | -5 | -99 | -94 | -99 | -94 | -99 | -99 | -99 | -99 | -99 | -99 | -99 | -99 | -99 | -99 | -99 | -99 | -99 | -99 | -99 | -99 | -99 | -99 | -99 | -99 | -99 | -99 | -99 | -99 | -99 | -99 | -99 | -99 | -99 | -99 | -99 | -99 | -99 | -99 | -99 | -99 | -99 | -99 | -99 | -99 | -99 | -99 | -99
|  |  |  | 1 | 4 | 2C | 133 | 133 | 7 | -10 | -4 | 3 | 9 | 9 | 15 | -99 | 3 | 3 | 3 | 3 | 3 | 3 | 3 | 3 | 3 | 3 | 6 | 7 | 7 | 7 | 6 | 7 | 7 | 7 | 9 | 9 | 9 | 9 | 8 | 9 | 9 | 9 | 9 | 9 | 9 | 9 | 8 | 9 | 9 | 9 | 7 | 7 | 7 | 7 | 7 | 7 | 7 | 7
6635 | 6645 |  |  | 1 | 1 | 2C | 137 | 137 | 7 | -10 | -10 | 9 | 9 | 15 | 15 | -99 | 9 | -99 | 10 | -99 | -99 | -99 | -99 | -99 | -99 | -99 | 13 | -99 | -99 | -99 | -99 | -99 | -99 | -99 | 15 | -99 | -99 | -99 | -99 | -99 | -99 | -99 | 15 | -99 | -99 | -99 | -99 | -99 | -99 | -99 | 12 | -99 | -99 | -99 | -99 | -99 | -99 | -99
|  |  |  | 1 | 2 | 2C | 137 | 137 | 7 | -10 | -7 | 6 | 9 | 12 | 15 | -99 | 6 | 6 | 6 | 6 | -99 | -99 | 6 | 6 | -99 | -99 | 9 | 9 | -99 | -99 | 9 | 9 | -99 | -99 | 12 | 12 | -99 | -99 | 12 | 12 | -99 | -99 | 11 | 11 | -99 | -99 | 11 | 11 | -99 | -99 | 12 | 12 | -99 | -99 | 12 | 12 | -99 | -99
|  |  |  | 1 | 3 | 2C | 137 | 137 | 7 | -10 | -5 | -99 | -94 | -99 | -94 | -99 | -99 | -99 | -99 | -99 | -99 | -99 | -99 | -99 | -99 | -99 | -99 | -99 | -99 | -99 | -99 | -99 | -99 | -99 | -99 | -99 | -99 | -99 | -99 | -99 | -99 | -99 | -99 | -99 | -99 | -99 | -99 | -99 | -99 | -99 | -99 | -99 | -99 | -99 | -99 | -99 | -99 | -99
|  |  |  | 1 | 4 | 2C | 137 | 137 | 7 | -10 | -4 | 3 | 9 | 9 | 15 | -99 | 3 | 3 | 3 | 3 | 3 | 3 | 3 | 3 | 3 | 3 | 6 | 7 | 7 | 7 | 6 | 7 | 7 | 7 | 9 | 9 | 9 | 9 | 8 | 9 | 9 | 9 | 9 | 9 | 9 | 9 | 8 | 9 | 9 | 9 | 7 | 7 | 7 | 7 | 7 | 7 | 7 | 7
6655 |  |  |  | 1 | 1 | 2C | 141 | 141 | 7 | -10 | -10 | 9 | 9 | 15 | 15 | -99 | 9 | -99 | 10 | -99 | -99 | -99 | -99 | -99 | -99 | -99 | 13 | -99 | -99 | -99 | -99 | -99 | -99 | -99 | 15 | -99 | -99 | -99 | -99 | -99 | -99 | -99 | 15 | -99 | -99 | -99 | -99 | -99 | -99 | -99 | 12 | -99 | -99 | -99 | -99 | -99 | -99 | -99
|  |  |  | 1 | 2 | 2C | 141 | 141 | 7 | -10 | -7 | 6 | 9 | 12 | 15 | -99 | 6 | 6 | 6 | 6 | -99 | -99 | 6 | 6 | -99 | -99 | 9 | 9 | -99 | -99 | 9 | 9 | -99 | -99 | 12 | 12 | -99 | -99 | 12 | 12 | -99 | -99 | 11 | 11 | -99 | -99 | 11 | 11 | -99 | -99 | 12 | 12 | -99 | -99 | 12 | 12 | -99 | -99
|  |  |  | 1 | 3 | 2C | 141 | 141 | 7 | -10 | -5 | -99 | -94 | -99 | -94 | -99 | -99 | -99 | -99 | -99 | -99 | -99 | -99 | -99 | -99 | -99 | -99 | -99 | -99 | -99 | -99 | -99 | -99 | -99 | -99 | -99 | -99 | -99 | -99 | -99 | -99 | -99 | -99 | -99 | -99 | -99 | -99 | -99 | -99 | -99 | -99 | -99 | -99 | -99 | -99 | -99 | -99 | -99
|  |  |  | 1 | 4 | 2C | 141 | 141 | 7 | -10 | -4 | 3 | 9 | 9 | 15 | -99 | 3 | 3 | 3 | 3 | 3 | 3 | 3 | 3 | 3 | 3 | 6 | 7 | 7 | 7 | 6 | 7 | 7 | 7 | 9 | 9 | 9 | 9 | 8 | 9 | 9 | 9 | 9 | 9 | 9 | 9 | 8 | 9 | 9 | 9 | 7 | 7 | 7 | 7 | 7 | 7 | 7 | 7
6675 | 6685 | 6705 |  | 1 | 1 | 2C | 145 | 145 | 7 | -10 | -10 | 9 | 9 | 15 | 15 | -99 | 9 | -99 | 10 | -99 | -99 | -99 | -99 | -99 | -99 | -99 | 13 | -99 | -99 | -99 | -99 | -99 | -99 | -99 | 14 | -99 | -99 | -99 | -99 | -99 | -99 | -99 | 15 | -99 | -99 | -99 | -99 | -99 | -99 | -99 | 12 | -99 | -99 | -99 | -99 | -99 | -99 | -99
|  |  |  | 1 | 2 | 2C | 145 | 145 | 7 | -10 | -7 | 6 | 9 | 12 | 15 | -99 | 6 | 6 | 6 | 6 | -99 | -99 | 6 | 6 | -99 | -99 | 9 | 9 | -99 | -99 | 9 | 9 | -99 | -99 | 11 | 11 | -99 | -99 | 11 | 11 | -99 | -99 | 11 | 11 | -99 | -99 | 11 | 11 | -99 | -99 | 12 | 12 | -99 | -99 | 12 | 12 | -99 | -99
|  |  |  | 1 | 3 | 2C | 145 | 145 | 7 | -10 | -5 | -99 | -94 | -99 | -94 | -99 | -99 | -99 | -99 | -99 | -99 | -99 | -99 | -99 | -99 | -99 | -99 | -99 | -99 | -99 | -99 | -99 | -99 | -99 | -99 | -99 | -99 | -99 | -99 | -99 | -99 | -99 | -99 | -99 | -99 | -99 | -99 | -99 | -99 | -99 | -99 | -99 | -99 | -99 | -99 | -99 | -99 | -99
|  |  |  | 1 | 4 | 2C | 145 | 145 | 7 | -10 | -4 | 3 | 9 | 9 | 15 | -99 | 3 | 3 | 3 | 3 | 3 | 3 | 3 | 3 | 3 | 3 | 6 | 7 | 7 | 7 | 6 | 7 | 7 | 7 | 8 | 8 | 8 | 8 | 8 | 8 | 8 | 8 | 9 | 9 | 9 | 9 | 8 | 9 | 9 | 9 | 7 | 7 | 7 | 7 | 7 | 7 | 7 | 7
6695 |  |  |  | 1 | 1 | 2C | 149 | 149 | 7 | -10 | -10 | 9 | 9 | 15 | 15 | -99 | 9 | -99 | 10 | -99 | -99 | -99 | -99 | -99 | -99 | -99 | 13 | -99 | -99 | -99 | -99 | -99 | -99 | -99 | 14 | -99 | -99 | -99 | -99 | -99 | -99 | -99 | 15 | -99 | -99 | -99 | -99 | -99 | -99 | -99 | 12 | -99 | -99 | -99 | -99 | -99 | -99 | -99
|  |  |  | 1 | 2 | 2C | 149 | 149 | 7 | -10 | -7 | 6 | 9 | 12 | 15 | -99 | 6 | 6 | 6 | 6 | -99 | -99 | 6 | 6 | -99 | -99 | 9 | 9 | -99 | -99 | 9 | 9 | -99 | -99 | 11 | 11 | -99 | -99 | 11 | 11 | -99 | -99 | 11 | 11 | -99 | -99 | 11 | 11 | -99 | -99 | 12 | 12 | -99 | -99 | 12 | 12 | -99 | -99
|  |  |  | 1 | 3 | 2C | 149 | 149 | 7 | -10 | -5 | -99 | -94 | -99 | -94 | -99 | -99 | -99 | -99 | -99 | -99 | -99 | -99 | -99 | -99 | -99 | -99 | -99 | -99 | -99 | -99 | -99 | -99 | -99 | -99 | -99 | -99 | -99 | -99 | -99 | -99 | -99 | -99 | -99 | -99 | -99 | -99 | -99 | -99 | -99 | -99 | -99 | -99 | -99 | -99 | -99 | -99 | -99
|  |  |  | 1 | 4 | 2C | 149 | 149 | 7 | -10 | -4 | 3 | 9 | 9 | 15 | -99 | 3 | 3 | 3 | 3 | 3 | 3 | 3 | 3 | 3 | 3 | 6 | 7 | 7 | 7 | 6 | 7 | 7 | 7 | 8 | 8 | 8 | 8 | 8 | 8 | 8 | 8 | 9 | 9 | 9 | 9 | 8 | 9 | 9 | 9 | 7 | 7 | 7 | 7 | 7 | 7 | 7 | 7
6715 | 6725 |  |  | 1 | 1 | 2C | 153 | 153 | 7 | -10 | -10 | 9 | 9 | 15 | 15 | -99 | 9 | -99 | 10 | -99 | -99 | -99 | -99 | -99 | -99 | -99 | 13 | -99 | -99 | -99 | -99 | -99 | -99 | -99 | 14 | -99 | -99 | -99 | -99 | -99 | -99 | -99 | 15 | -99 | -99 | -99 | -99 | -99 | -99 | -99 | 12 | -99 | -99 | -99 | -99 | -99 | -99 | -99
|  |  |  | 1 | 2 | 2C | 153 | 153 | 7 | -10 | -7 | 6 | 9 | 12 | 15 | -99 | 6 | 6 | 6 | 6 | -99 | -99 | 6 | 6 | -99 | -99 | 9 | 9 | -99 | -99 | 9 | 9 | -99 | -99 | 11 | 11 | -99 | -99 | 11 | 11 | -99 | -99 | 11 | 11 | -99 | -99 | 11 | 11 | -99 | -99 | 12 | 12 | -99 | -99 | 12 | 12 | -99 | -99
|  |  |  | 1 | 3 | 2C | 153 | 153 | 7 | -10 | -5 | -99 | -94 | -99 | -94 | -99 | -99 | -99 | -99 | -99 | -99 | -99 | -99 | -99 | -99 | -99 | -99 | -99 | -99 | -99 | -99 | -99 | -99 | -99 | -99 | -99 | -99 | -99 | -99 | -99 | -99 | -99 | -99 | -99 | -99 | -99 | -99 | -99 | -99 | -99 | -99 | -99 | -99 | -99 | -99 | -99 | -99 | -99
|  |  |  | 1 | 4 | 2C | 153 | 153 | 7 | -10 | -4 | 3 | 9 | 9 | 15 | -99 | 3 | 3 | 3 | 3 | 3 | 3 | 3 | 3 | 3 | 3 | 6 | 7 | 7 | 7 | 6 | 7 | 7 | 7 | 8 | 8 | 8 | 8 | 8 | 8 | 8 | 8 | 9 | 9 | 9 | 9 | 8 | 9 | 9 | 9 | 7 | 7 | 7 | 7 | 7 | 7 | 7 | 7
6735 |  |  |  | 1 | 1 | 2C | 157 | 157 | 7 | -10 | -10 | 9 | 9 | 15 | 15 | -99 | 9 | -99 | 10 | -99 | -99 | -99 | -99 | -99 | -99 | -99 | 13 | -99 | -99 | -99 | -99 | -99 | -99 | -99 | 14 | -99 | -99 | -99 | -99 | -99 | -99 | -99 | 15 | -99 | -99 | -99 | -99 | -99 | -99 | -99 | 12 | -99 | -99 | -99 | -99 | -99 | -99 | -99
|  |  |  | 1 | 2 | 2C | 157 | 157 | 7 | -10 | -7 | 6 | 9 | 12 | 15 | -99 | 6 | 6 | 6 | 6 | -99 | -99 | 6 | 6 | -99 | -99 | 9 | 9 | -99 | -99 | 9 | 9 | -99 | -99 | 11 | 11 | -99 | -99 | 11 | 11 | -99 | -99 | 11 | 11 | -99 | -99 | 11 | 11 | -99 | -99 | 12 | 12 | -99 | -99 | 12 | 12 | -99 | -99
|  |  |  | 1 | 3 | 2C | 157 | 157 | 7 | -10 | -5 | -99 | -94 | -99 | -94 | -99 | -99 | -99 | -99 | -99 | -99 | -99 | -99 | -99 | -99 | -99 | -99 | -99 | -99 | -99 | -99 | -99 | -99 | -99 | -99 | -99 | -99 | -99 | -99 | -99 | -99 | -99 | -99 | -99 | -99 | -99 | -99 | -99 | -99 | -99 | -99 | -99 | -99 | -99 | -99 | -99 | -99 | -99
|  |  |  | 1 | 4 | 2C | 157 | 157 | 7 | -10 | -4 | 3 | 9 | 9 | 15 | -99 | 3 | 3 | 3 | 3 | 3 | 3 | 3 | 3 | 3 | 3 | 6 | 7 | 7 | 7 | 6 | 7 | 7 | 7 | 8 | 8 | 8 | 8 | 8 | 8 | 8 | 8 | 9 | 9 | 9 | 9 | 8 | 9 | 9 | 9 | 7 | 7 | 7 | 7 | 7 | 7 | 7 | 7
6755 | 6765 | 6785 | 6825 | 1 | 1 | 2C | 161 | 161 | 7 | -10 | -10 | 9 | 9 | 14 | 14 | -99 | 9 | -99 | 10 | -99 | -99 | -99 | -99 | -99 | -99 | -99 | 13 | -99 | -99 | -99 | -99 | -99 | -99 | -99 | 14 | -99 | -99 | -99 | -99 | -99 | -99 | -99 | 10 | -99 | -99 | -99 | -99 | -99 | -99 | -99 | 12 | -99 | -99 | -99 | -99 | -99 | -99 | -99
|  |  |  | 1 | 2 | 2C | 161 | 161 | 7 | -10 | -7 | 6 | 9 | 12 | 15 | -99 | 6 | 6 | 6 | 6 | -99 | -99 | 6 | 6 | -99 | -99 | 9 | 9 | -99 | -99 | 9 | 9 | -99 | -99 | 11 | 11 | -99 | -99 | 11 | 11 | -99 | -99 | 7 | 7 | -99 | -99 | 7 | 7 | -99 | -99 | 12 | 12 | -99 | -99 | 12 | 12 | -99 | -99
|  |  |  | 1 | 3 | 2C | 161 | 161 | 7 | -10 | -5 | -99 | -94 | -99 | -94 | -99 | -99 | -99 | -99 | -99 | -99 | -99 | -99 | -99 | -99 | -99 | -99 | -99 | -99 | -99 | -99 | -99 | -99 | -99 | -99 | -99 | -99 | -99 | -99 | -99 | -99 | -99 | -99 | -99 | -99 | -99 | -99 | -99 | -99 | -99 | -99 | -99 | -99 | -99 | -99 | -99 | -99 | -99
|  |  |  | 1 | 4 | 2C | 161 | 161 | 7 | -10 | -4 | 3 | 9 | 8 | 14 | -99 | 3 | 3 | 3 | 3 | 3 | 3 | 3 | 3 | 3 | 3 | 6 | 7 | 7 | 7 | 6 | 7 | 7 | 7 | 8 | 8 | 8 | 8 | 8 | 8 | 8 | 8 | 5 | 5 | 5 | 5 | 4 | 5 | 5 | 5 | 7 | 7 | 7 | 7 | 7 | 7 | 7 | 7
6775 |  |  |  | 1 | 1 | 2C | 165 | 165 | 7 | -10 | -10 | 9 | 9 | 14 | 14 | -99 | 9 | -99 | 10 | -99 | -99 | -99 | -99 | -99 | -99 | -99 | 13 | -99 | -99 | -99 | -99 | -99 | -99 | -99 | 14 | -99 | -99 | -99 | -99 | -99 | -99 | -99 | 10 | -99 | -99 | -99 | -99 | -99 | -99 | -99 | 12 | -99 | -99 | -99 | -99 | -99 | -99 | -99
|  |  |  | 1 | 2 | 2C | 165 | 165 | 7 | -10 | -7 | 6 | 9 | 12 | 15 | -99 | 6 | 6 | 6 | 6 | -99 | -99 | 6 | 6 | -99 | -99 | 9 | 9 | -99 | -99 | 9 | 9 | -99 | -99 | 11 | 11 | -99 | -99 | 11 | 11 | -99 | -99 | 7 | 7 | -99 | -99 | 7 | 7 | -99 | -99 | 12 | 12 | -99 | -99 | 12 | 12 | -99 | -99
|  |  |  | 1 | 3 | 2C | 165 | 165 | 7 | -10 | -5 | -99 | -94 | -99 | -94 | -99 | -99 | -99 | -99 | -99 | -99 | -99 | -99 | -99 | -99 | -99 | -99 | -99 | -99 | -99 | -99 | -99 | -99 | -99 | -99 | -99 | -99 | -99 | -99 | -99 | -99 | -99 | -99 | -99 | -99 | -99 | -99 | -99 | -99 | -99 | -99 | -99 | -99 | -99 | -99 | -99 | -99 | -99
|  |  |  | 1 | 4 | 2C | 165 | 165 | 7 | -10 | -4 | 3 | 9 | 8 | 14 | -99 | 3 | 3 | 3 | 3 | 3 | 3 | 3 | 3 | 3 | 3 | 6 | 7 | 7 | 7 | 6 | 7 | 7 | 7 | 8 | 8 | 8 | 8 | 8 | 8 | 8 | 8 | 5 | 5 | 5 | 5 | 4 | 5 | 5 | 5 | 7 | 7 | 7 | 7 | 7 | 7 | 7 | 7
6795 | 6805 |  |  | 1 | 1 | 2C | 169 | 169 | 7 | -10 | -10 | 10 | 10 | 14 | 14 | -99 | 10 | -99 | 10 | -99 | -99 | -99 | -99 | -99 | -99 | -99 | 13 | -99 | -99 | -99 | -99 | -99 | -99 | -99 | 14 | -99 | -99 | -99 | -99 | -99 | -99 | -99 | 10 | -99 | -99 | -99 | -99 | -99 | -99 | -99 | 12 | -99 | -99 | -99 | -99 | -99 | -99 | -99
|  |  |  | 1 | 2 | 2C | 169 | 169 | 7 | -10 | -7 | 6 | 9 | 12 | 15 | -99 | 6 | 6 | 6 | 6 | -99 | -99 | 6 | 6 | -99 | -99 | 10 | 10 | -99 | -99 | 10 | 10 | -99 | -99 | 11 | 11 | -99 | -99 | 11 | 11 | -99 | -99 | 7 | 7 | -99 | -99 | 7 | 7 | -99 | -99 | 12 | 12 | -99 | -99 | 12 | 12 | -99 | -99
|  |  |  | 1 | 3 | 2C | 169 | 169 | 7 | -10 | -5 | -99 | -94 | -99 | -94 | -99 | -99 | -99 | -99 | -99 | -99 | -99 | -99 | -99 | -99 | -99 | -99 | -99 | -99 | -99 | -99 | -99 | -99 | -99 | -99 | -99 | -99 | -99 | -99 | -99 | -99 | -99 | -99 | -99 | -99 | -99 | -99 | -99 | -99 | -99 | -99 | -99 | -99 | -99 | -99 | -99 | -99 | -99
|  |  |  | 1 | 4 | 2C | 169 | 169 | 7 | -10 | -4 | 3 | 9 | 8 | 14 | -99 | 3 | 3 | 3 | 3 | 3 | 3 | 3 | 3 | 3 | 3 | 6 | 7 | 7 | 7 | 6 | 7 | 7 | 7 | 8 | 8 | 8 | 8 | 8 | 8 | 8 | 8 | 5 | 5 | 5 | 5 | 4 | 5 | 5 | 5 | 7 | 7 | 7 | 7 | 7 | 7 | 7 | 7
6815 |  |  |  | 1 | 1 | 2C | 173 | 173 | 7 | -10 | -10 | 10 | 10 | 14 | 14 | -99 | 10 | -99 | 10 | -99 | -99 | -99 | -99 | -99 | -99 | -99 | 13 | -99 | -99 | -99 | -99 | -99 | -99 | -99 | 14 | -99 | -99 | -99 | -99 | -99 | -99 | -99 | 10 | -99 | -99 | -99 | -99 | -99 | -99 | -99 | 12 | -99 | -99 | -99 | -99 | -99 | -99 | -99
|  |  |  | 1 | 2 | 2C | 173 | 173 | 7 | -10 | -7 | 6 | 9 | 12 | 15 | -99 | 6 | 6 | 6 | 6 | -99 | -99 | 6 | 6 | -99 | -99 | 10 | 10 | -99 | -99 | 10 | 10 | -99 | -99 | 11 | 11 | -99 | -99 | 11 | 11 | -99 | -99 | 7 | 7 | -99 | -99 | 7 | 7 | -99 | -99 | 12 | 12 | -99 | -99 | 12 | 12 | -99 | -99
|  |  |  | 1 | 3 | 2C | 173 | 173 | 7 | -10 | -5 | -99 | -94 | -99 | -94 | -99 | -99 | -99 | -99 | -99 | -99 | -99 | -99 | -99 | -99 | -99 | -99 | -99 | -99 | -99 | -99 | -99 | -99 | -99 | -99 | -99 | -99 | -99 | -99 | -99 | -99 | -99 | -99 | -99 | -99 | -99 | -99 | -99 | -99 | -99 | -99 | -99 | -99 | -99 | -99 | -99 | -99 | -99
|  |  |  | 1 | 4 | 2C | 173 | 173 | 7 | -10 | -4 | 3 | 9 | 8 | 14 | -99 | 3 | 3 | 3 | 3 | 3 | 3 | 3 | 3 | 3 | 3 | 6 | 7 | 7 | 7 | 6 | 7 | 7 | 7 | 8 | 8 | 8 | 8 | 8 | 8 | 8 | 8 | 5 | 5 | 5 | 5 | 4 | 5 | 5 | 5 | 7 | 7 | 7 | 7 | 7 | 7 | 7 | 7
6835 | 6845 | 6865 |  | 1 | 1 | 2C | 177 | 177 | 7 | -10 | -10 | 7 | 7 | 13 | 13 | -99 | 10 | -99 | 10 | -99 | -99 | -99 | -99 | -99 | -99 | -99 | 13 | -99 | -99 | -99 | -99 | -99 | -99 | -99 | 7 | -99 | -99 | -99 | -99 | -99 | -99 | -99 | 10 | -99 | -99 | -99 | -99 | -99 | -99 | -99 | 12 | -99 | -99 | -99 | -99 | -99 | -99 | -99
|  |  |  | 1 | 2 | 2C | 177 | 177 | 7 | -10 | -7 | 5 | 8 | 12 | 15 | -99 | 6 | 6 | 6 | 6 | -99 | -99 | 6 | 6 | -99 | -99 | 10 | 10 | -99 | -99 | 10 | 10 | -99 | -99 | 5 | 5 | -99 | -99 | 5 | 5 | -99 | -99 | 7 | 7 | -99 | -99 | 7 | 7 | -99 | -99 | 12 | 12 | -99 | -99 | 12 | 12 | -99 | -99
|  |  |  | 1 | 3 | 2C | 177 | 177 | 7 | -10 | -5 | -99 | -94 | -99 | -94 | -99 | -99 | -99 | -99 | -99 | -99 | -99 | -99 | -99 | -99 | -99 | -99 | -99 | -99 | -99 | -99 | -99 | -99 | -99 | -99 | -99 | -99 | -99 | -99 | -99 | -99 | -99 | -99 | -99 | -99 | -99 | -99 | -99 | -99 | -99 | -99 | -99 | -99 | -99 | -99 | -99 | -99 | -99
|  |  |  | 1 | 4 | 2C | 177 | 177 | 7 | -10 | -4 | 2 | 8 | 7 | 13 | -99 | 3 | 3 | 3 | 3 | 3 | 3 | 3 | 3 | 3 | 3 | 6 | 7 | 7 | 7 | 6 | 7 | 7 | 7 | 2 | 2 | 2 | 2 | 2 | 2 | 2 | 2 | 5 | 5 | 5 | 5 | 4 | 5 | 5 | 5 | 7 | 7 | 7 | 7 | 7 | 7 | 7 | 7
6855 |  |  |  | 1 | 1 | 2C | 181 | 181 | 7 | -10 | -10 | 7 | 7 | 13 | 13 | -99 | 10 | -99 | 10 | -99 | -99 | -99 | -99 | -99 | -99 | -99 | 13 | -99 | -99 | -99 | -99 | -99 | -99 | -99 | 7 | -99 | -99 | -99 | -99 | -99 | -99 | -99 | 10 | -99 | -99 | -99 | -99 | -99 | -99 | -99 | 12 | -99 | -99 | -99 | -99 | -99 | -99 | -99
|  |  |  | 1 | 2 | 2C | 181 | 181 | 7 | -10 | -7 | 5 | 8 | 12 | 15 | -99 | 6 | 6 | 6 | 6 | -99 | -99 | 6 | 6 | -99 | -99 | 10 | 10 | -99 | -99 | 10 | 10 | -99 | -99 | 5 | 5 | -99 | -99 | 5 | 5 | -99 | -99 | 7 | 7 | -99 | -99 | 7 | 7 | -99 | -99 | 12 | 12 | -99 | -99 | 12 | 12 | -99 | -99
|  |  |  | 1 | 3 | 2C | 181 | 181 | 7 | -10 | -5 | -99 | -94 | -99 | -94 | -99 | -99 | -99 | -99 | -99 | -99 | -99 | -99 | -99 | -99 | -99 | -99 | -99 | -99 | -99 | -99 | -99 | -99 | -99 | -99 | -99 | -99 | -99 | -99 | -99 | -99 | -99 | -99 | -99 | -99 | -99 | -99 | -99 | -99 | -99 | -99 | -99 | -99 | -99 | -99 | -99 | -99 | -99
|  |  |  | 1 | 4 | 2C | 181 | 181 | 7 | -10 | -4 | 2 | 8 | 7 | 13 | -99 | 3 | 3 | 3 | 3 | 3 | 3 | 3 | 3 | 3 | 3 | 6 | 7 | 7 | 7 | 6 | 7 | 7 | 7 | 2 | 2 | 2 | 2 | 2 | 2 | 2 | 2 | 5 | 5 | 5 | 5 | 4 | 5 | 5 | 5 | 7 | 7 | 7 | 7 | 7 | 7 | 7 | 7
6875 | 6885 |  |  | 1 | 1 | 2C | 185 | 185 | 7 | -10 | -10 | 7 | 7 | 14 | 14 | -99 | 11 | -99 | 11 | -99 | -99 | -99 | -99 | -99 | -99 | -99 | 14 | -99 | -99 | -99 | -99 | -99 | -99 | -99 | 7 | -99 | -99 | -99 | -99 | -99 | -99 | -99 | 10 | -99 | -99 | -99 | -99 | -99 | -99 | -99 | 12 | -99 | -99 | -99 | -99 | -99 | -99 | -99
|  |  |  | 1 | 2 | 2C | 185 | 185 | 7 | -10 | -7 | 5 | 8 | 12 | 15 | -99 | 7 | 7 | 7 | 7 | -99 | -99 | 7 | 7 | -99 | -99 | 11 | 11 | -99 | -99 | 11 | 11 | -99 | -99 | 5 | 5 | -99 | -99 | 5 | 5 | -99 | -99 | 7 | 7 | -99 | -99 | 7 | 7 | -99 | -99 | 12 | 12 | -99 | -99 | 12 | 12 | -99 | -99
|  |  |  | 1 | 3 | 2C | 185 | 185 | 7 | -10 | -5 | -99 | -94 | -99 | -94 | -99 | -99 | -99 | -99 | -99 | -99 | -99 | -99 | -99 | -99 | -99 | -99 | -99 | -99 | -99 | -99 | -99 | -99 | -99 | -99 | -99 | -99 | -99 | -99 | -99 | -99 | -99 | -99 | -99 | -99 | -99 | -99 | -99 | -99 | -99 | -99 | -99 | -99 | -99 | -99 | -99 | -99 | -99
|  |  |  | 1 | 4 | 2C | 185 | 185 | 7 | -10 | -4 | 2 | 8 | 8 | 14 | -99 | 3 | 3 | 3 | 5 | 5 | 5 | 3 | 5 | 5 | 5 | 6 | 8 | 8 | 8 | 6 | 8 | 8 | 8 | 2 | 2 | 2 | 2 | 2 | 2 | 2 | 2 | 5 | 5 | 5 | 5 | 4 | 5 | 5 | 5 | 7 | 7 | 7 | 7 | 7 | 7 | 7 | 7
6895 |  |  |  | 1 | 1 | 2C | 189 | 189 | 7 | -10 | -10 | 7 | 7 | 14 | 14 | -99 | 11 | -99 | 11 | -99 | -99 | -99 | -99 | -99 | -99 | -99 | 14 | -99 | -99 | -99 | -99 | -99 | -99 | -99 | 7 | -99 | -99 | -99 | -99 | -99 | -99 | -99 | 10 | -99 | -99 | -99 | -99 | -99 | -99 | -99 | 12 | -99 | -99 | -99 | -99 | -99 | -99 | -99
|  |  |  | 1 | 2 | 2C | 189 | 189 | 7 | -10 | -7 | 5 | 8 | 12 | 15 | -99 | 7 | 7 | 7 | 7 | -99 | -99 | 7 | 7 | -99 | -99 | 11 | 11 | -99 | -99 | 11 | 11 | -99 | -99 | 5 | 5 | -99 | -99 | 5 | 5 | -99 | -99 | 7 | 7 | -99 | -99 | 7 | 7 | -99 | -99 | 12 | 12 | -99 | -99 | 12 | 12 | -99 | -99
|  |  |  | 1 | 3 | 2C | 189 | 189 | 7 | -10 | -5 | -99 | -94 | -99 | -94 | -99 | -99 | -99 | -99 | -99 | -99 | -99 | -99 | -99 | -99 | -99 | -99 | -99 | -99 | -99 | -99 | -99 | -99 | -99 | -99 | -99 | -99 | -99 | -99 | -99 | -99 | -99 | -99 | -99 | -99 | -99 | -99 | -99 | -99 | -99 | -99 | -99 | -99 | -99 | -99 | -99 | -99 | -99
|  |  |  | 1 | 4 | 2C | 189 | 189 | 7 | -10 | -4 | 2 | 8 | 8 | 14 | -99 | 3 | 3 | 3 | 5 | 5 | 5 | 3 | 5 | 5 | 5 | 6 | 8 | 8 | 8 | 6 | 8 | 8 | 8 | 2 | 2 | 2 | 2 | 2 | 2 | 2 | 2 | 5 | 5 | 5 | 5 | 4 | 5 | 5 | 5 | 7 | 7 | 7 | 7 | 7 | 7 | 7 | 7
6915 | 6925 | 6945 | 6985 | 1 | 1 | 2C | 193 | 193 | 7 | -10 | -10 | 11 | 11 | 16 | 16 | -99 | 11 | -99 | 11 | -99 | -99 | -99 | -99 | -99 | -99 | -99 | 15 | -99 | -99 | -99 | -99 | -99 | -99 | -99 | 16 | -99 | -99 | -99 | -99 | -99 | -99 | -99 | 13 | -99 | -99 | -99 | -99 | -99 | -99 | -99 | -99 | -99 | -99 | -99 | -99 | -99 | -99 | -99
|  |  |  | 1 | 2 | 2C | 193 | 193 | 7 | -10 | -7 | 8 | 11 | 13 | 16 | -99 | 8 | 8 | 8 | 8 | -99 | -99 | 8 | 8 | -99 | -99 | 11 | 11 | -99 | -99 | 11 | 11 | -99 | -99 | 13 | 13 | -99 | -99 | 13 | 13 | -99 | -99 | 12 | 12 | -99 | -99 | 12 | 12 | -99 | -99 | -99 | -99 | -99 | -99 | -99 | -99 | -99 | -99
|  |  |  | 1 | 3 | 2C | 193 | 193 | 7 | -10 | -5 | -99 | -94 | -99 | -94 | -99 | -99 | -99 | -99 | -99 | -99 | -99 | -99 | -99 | -99 | -99 | -99 | -99 | -99 | -99 | -99 | -99 | -99 | -99 | -99 | -99 | -99 | -99 | -99 | -99 | -99 | -99 | -99 | -99 | -99 | -99 | -99 | -99 | -99 | -99 | -99 | -99 | -99 | -99 | -99 | -99 | -99 | -99
|  |  |  | 1 | 4 | 2C | 193 | 193 | 7 | -10 | -4 | 4 | 10 | 9 | 15 | -99 | 4 | 4 | 4 | 5 | 5 | 5 | 4 | 5 | 5 | 5 | 7 | 8 | 8 | 8 | 7 | 8 | 8 | 8 | 8 | 9 | 9 | 9 | 8 | 9 | 9 | 9 | 8 | 8 | 8 | 8 | 8 | 8 | 8 | 8 | -99 | -99 | -99 | -99 | -99 | -99 | -99 | -99
6935 |  |  |  | 1 | 1 | 2C | 197 | 197 | 7 | -10 | -10 | 11 | 11 | 16 | 16 | -99 | 11 | -99 | 11 | -99 | -99 | -99 | -99 | -99 | -99 | -99 | 15 | -99 | -99 | -99 | -99 | -99 | -99 | -99 | 16 | -99 | -99 | -99 | -99 | -99 | -99 | -99 | 13 | -99 | -99 | -99 | -99 | -99 | -99 | -99 | -99 | -99 | -99 | -99 | -99 | -99 | -99 | -99
|  |  |  | 1 | 2 | 2C | 197 | 197 | 7 | -10 | -7 | 8 | 11 | 13 | 16 | -99 | 8 | 8 | 8 | 8 | -99 | -99 | 8 | 8 | -99 | -99 | 11 | 11 | -99 | -99 | 11 | 11 | -99 | -99 | 13 | 13 | -99 | -99 | 13 | 13 | -99 | -99 | 12 | 12 | -99 | -99 | 12 | 12 | -99 | -99 | -99 | -99 | -99 | -99 | -99 | -99 | -99 | -99
|  |  |  | 1 | 3 | 2C | 197 | 197 | 7 | -10 | -5 | -99 | -94 | -99 | -94 | -99 | -99 | -99 | -99 | -99 | -99 | -99 | -99 | -99 | -99 | -99 | -99 | -99 | -99 | -99 | -99 | -99 | -99 | -99 | -99 | -99 | -99 | -99 | -99 | -99 | -99 | -99 | -99 | -99 | -99 | -99 | -99 | -99 | -99 | -99 | -99 | -99 | -99 | -99 | -99 | -99 | -99 | -99
|  |  |  | 1 | 4 | 2C | 197 | 197 | 7 | -10 | -4 | 4 | 10 | 9 | 15 | -99 | 4 | 4 | 4 | 5 | 5 | 5 | 4 | 5 | 5 | 5 | 7 | 8 | 8 | 8 | 7 | 8 | 8 | 8 | 8 | 9 | 9 | 9 | 8 | 9 | 9 | 9 | 8 | 8 | 8 | 8 | 8 | 8 | 8 | 8 | -99 | -99 | -99 | -99 | -99 | -99 | -99 | -99
6955 | 6965 |  |  | 1 | 1 | 2C | 201 | 201 | 7 | -10 | -10 | 11 | 11 | 16 | 16 | -99 | 11 | -99 | 11 | -99 | -99 | -99 | -99 | -99 | -99 | -99 | 15 | -99 | -99 | -99 | -99 | -99 | -99 | -99 | 16 | -99 | -99 | -99 | -99 | -99 | -99 | -99 | 13 | -99 | -99 | -99 | -99 | -99 | -99 | -99 | -99 | -99 | -99 | -99 | -99 | -99 | -99 | -99
|  |  |  | 1 | 2 | 2C | 201 | 201 | 7 | -10 | -7 | 8 | 11 | 13 | 16 | -99 | 8 | 8 | 8 | 8 | -99 | -99 | 8 | 8 | -99 | -99 | 11 | 11 | -99 | -99 | 11 | 11 | -99 | -99 | 13 | 13 | -99 | -99 | 13 | 13 | -99 | -99 | 12 | 12 | -99 | -99 | 12 | 12 | -99 | -99 | -99 | -99 | -99 | -99 | -99 | -99 | -99 | -99
|  |  |  | 1 | 3 | 2C | 201 | 201 | 7 | -10 | -5 | -99 | -94 | -99 | -94 | -99 | -99 | -99 | -99 | -99 | -99 | -99 | -99 | -99 | -99 | -99 | -99 | -99 | -99 | -99 | -99 | -99 | -99 | -99 | -99 | -99 | -99 | -99 | -99 | -99 | -99 | -99 | -99 | -99 | -99 | -99 | -99 | -99 | -99 | -99 | -99 | -99 | -99 | -99 | -99 | -99 | -99 | -99
|  |  |  | 1 | 4 | 2C | 201 | 201 | 7 | -10 | -4 | 4 | 10 | 9 | 15 | -99 | 4 | 4 | 4 | 5 | 5 | 5 | 4 | 5 | 5 | 5 | 7 | 8 | 8 | 8 | 7 | 8 | 8 | 8 | 8 | 9 | 9 | 9 | 8 | 9 | 9 | 9 | 8 | 8 | 8 | 8 | 8 | 8 | 8 | 8 | -99 | -99 | -99 | -99 | -99 | -99 | -99 | -99
6975 |  |  |  | 1 | 1 | 2C | 205 | 205 | 7 | -10 | -10 | 11 | 11 | 16 | 16 | -99 | 11 | -99 | 11 | -99 | -99 | -99 | -99 | -99 | -99 | -99 | 15 | -99 | -99 | -99 | -99 | -99 | -99 | -99 | 16 | -99 | -99 | -99 | -99 | -99 | -99 | -99 | 13 | -99 | -99 | -99 | -99 | -99 | -99 | -99 | -99 | -99 | -99 | -99 | -99 | -99 | -99 | -99
|  |  |  | 1 | 2 | 2C | 205 | 205 | 7 | -10 | -7 | 8 | 11 | 13 | 16 | -99 | 8 | 8 | 8 | 8 | -99 | -99 | 8 | 8 | -99 | -99 | 11 | 11 | -99 | -99 | 11 | 11 | -99 | -99 | 13 | 13 | -99 | -99 | 13 | 13 | -99 | -99 | 12 | 12 | -99 | -99 | 12 | 12 | -99 | -99 | -99 | -99 | -99 | -99 | -99 | -99 | -99 | -99
|  |  |  | 1 | 3 | 2C | 205 | 205 | 7 | -10 | -5 | -99 | -94 | -99 | -94 | -99 | -99 | -99 | -99 | -99 | -99 | -99 | -99 | -99 | -99 | -99 | -99 | -99 | -99 | -99 | -99 | -99 | -99 | -99 | -99 | -99 | -99 | -99 | -99 | -99 | -99 | -99 | -99 | -99 | -99 | -99 | -99 | -99 | -99 | -99 | -99 | -99 | -99 | -99 | -99 | -99 | -99 | -99
|  |  |  | 1 | 4 | 2C | 205 | 205 | 7 | -10 | -4 | 4 | 10 | 9 | 15 | -99 | 4 | 4 | 4 | 5 | 5 | 5 | 4 | 5 | 5 | 5 | 7 | 8 | 8 | 8 | 7 | 8 | 8 | 8 | 8 | 9 | 9 | 9 | 8 | 9 | 9 | 9 | 8 | 8 | 8 | 8 | 8 | 8 | 8 | 8 | -99 | -99 | -99 | -99 | -99 | -99 | -99 | -99
6995 | 7005 | 7025 |  | 1 | 1 | 2C | 209 | 209 | 7 | -10 | -10 | 11 | 11 | 16 | 16 | -99 | 11 | -99 | 11 | -99 | -99 | -99 | -99 | -99 | -99 | -99 | 15 | -99 | -99 | -99 | -99 | -99 | -99 | -99 | 16 | -99 | -99 | -99 | -99 | -99 | -99 | -99 | 13 | -99 | -99 | -99 | -99 | -99 | -99 | -99 | -99 | -99 | -99 | -99 | -99 | -99 | -99 | -99
|  |  |  | 1 | 2 | 2C | 209 | 209 | 7 | -10 | -7 | 8 | 11 | 13 | 16 | -99 | 8 | 8 | 8 | 8 | -99 | -99 | 8 | 8 | -99 | -99 | 11 | 11 | -99 | -99 | 11 | 11 | -99 | -99 | 13 | 13 | -99 | -99 | 13 | 13 | -99 | -99 | 12 | 12 | -99 | -99 | 12 | 12 | -99 | -99 | -99 | -99 | -99 | -99 | -99 | -99 | -99 | -99
|  |  |  | 1 | 3 | 2C | 209 | 209 | 7 | -10 | -5 | -99 | -94 | -99 | -94 | -99 | -99 | -99 | -99 | -99 | -99 | -99 | -99 | -99 | -99 | -99 | -99 | -99 | -99 | -99 | -99 | -99 | -99 | -99 | -99 | -99 | -99 | -99 | -99 | -99 | -99 | -99 | -99 | -99 | -99 | -99 | -99 | -99 | -99 | -99 | -99 | -99 | -99 | -99 | -99 | -99 | -99 | -99
|  |  |  | 1 | 4 | 2C | 209 | 209 | 7 | -10 | -4 | 4 | 10 | 9 | 15 | -99 | 4 | 4 | 4 | 5 | 5 | 5 | 4 | 5 | 5 | 5 | 7 | 8 | 8 | 8 | 7 | 8 | 8 | 8 | 8 | 9 | 9 | 9 | 8 | 9 | 9 | 9 | 8 | 8 | 8 | 8 | 8 | 8 | 8 | 8 | -99 | -99 | -99 | -99 | -99 | -99 | -99 | -99
7015 |  |  |  | 1 | 1 | 2C | 213 | 213 | 7 | -10 | -10 | 11 | 11 | 16 | 16 | -99 | 11 | -99 | 11 | -99 | -99 | -99 | -99 | -99 | -99 | -99 | 15 | -99 | -99 | -99 | -99 | -99 | -99 | -99 | 16 | -99 | -99 | -99 | -99 | -99 | -99 | -99 | 13 | -99 | -99 | -99 | -99 | -99 | -99 | -99 | -99 | -99 | -99 | -99 | -99 | -99 | -99 | -99
|  |  |  | 1 | 2 | 2C | 213 | 213 | 7 | -10 | -7 | 8 | 11 | 13 | 16 | -99 | 8 | 8 | 8 | 8 | -99 | -99 | 8 | 8 | -99 | -99 | 11 | 11 | -99 | -99 | 11 | 11 | -99 | -99 | 13 | 13 | -99 | -99 | 13 | 13 | -99 | -99 | 12 | 12 | -99 | -99 | 12 | 12 | -99 | -99 | -99 | -99 | -99 | -99 | -99 | -99 | -99 | -99
|  |  |  | 1 | 3 | 2C | 213 | 213 | 7 | -10 | -5 | -99 | -94 | -99 | -94 | -99 | -99 | -99 | -99 | -99 | -99 | -99 | -99 | -99 | -99 | -99 | -99 | -99 | -99 | -99 | -99 | -99 | -99 | -99 | -99 | -99 | -99 | -99 | -99 | -99 | -99 | -99 | -99 | -99 | -99 | -99 | -99 | -99 | -99 | -99 | -99 | -99 | -99 | -99 | -99 | -99 | -99 | -99
|  |  |  | 1 | 4 | 2C | 213 | 213 | 7 | -10 | -4 | 4 | 10 | 9 | 15 | -99 | 4 | 4 | 4 | 5 | 5 | 5 | 4 | 5 | 5 | 5 | 7 | 8 | 8 | 8 | 7 | 8 | 8 | 8 | 8 | 9 | 9 | 9 | 8 | 9 | 9 | 9 | 8 | 8 | 8 | 8 | 8 | 8 | 8 | 8 | -99 | -99 | -99 | -99 | -99 | -99 | -99 | -99
7035 | 7045 |  |  | 1 | 1 | 2C | 217 | 217 | 7 | -10 | -10 | 11 | 11 | 16 | 16 | -99 | 11 | -99 | 11 | -99 | -99 | -99 | -99 | -99 | -99 | -99 | 15 | -99 | -99 | -99 | -99 | -99 | -99 | -99 | 16 | -99 | -99 | -99 | -99 | -99 | -99 | -99 | 13 | -99 | -99 | -99 | -99 | -99 | -99 | -99 | -99 | -99 | -99 | -99 | -99 | -99 | -99 | -99
|  |  |  | 1 | 2 | 2C | 217 | 217 | 7 | -10 | -7 | 8 | 11 | 13 | 16 | -99 | 8 | 8 | 8 | 8 | -99 | -99 | 8 | 8 | -99 | -99 | 11 | 11 | -99 | -99 | 11 | 11 | -99 | -99 | 13 | 13 | -99 | -99 | 13 | 13 | -99 | -99 | 12 | 12 | -99 | -99 | 12 | 12 | -99 | -99 | -99 | -99 | -99 | -99 | -99 | -99 | -99 | -99
|  |  |  | 1 | 3 | 2C | 217 | 217 | 7 | -10 | -5 | -99 | -94 | -99 | -94 | -99 | -99 | -99 | -99 | -99 | -99 | -99 | -99 | -99 | -99 | -99 | -99 | -99 | -99 | -99 | -99 | -99 | -99 | -99 | -99 | -99 | -99 | -99 | -99 | -99 | -99 | -99 | -99 | -99 | -99 | -99 | -99 | -99 | -99 | -99 | -99 | -99 | -99 | -99 | -99 | -99 | -99 | -99
|  |  |  | 1 | 4 | 2C | 217 | 217 | 7 | -10 | -4 | 4 | 10 | 9 | 15 | -99 | 4 | 4 | 4 | 5 | 5 | 5 | 4 | 5 | 5 | 5 | 7 | 8 | 8 | 8 | 7 | 8 | 8 | 8 | 8 | 9 | 9 | 9 | 8 | 9 | 9 | 9 | 8 | 8 | 8 | 8 | 8 | 8 | 8 | 8 | -99 | -99 | -99 | -99 | -99 | -99 | -99 | -99
7055 |  |  |  | 1 | 1 | 2C | 221 | 221 | 7 | -10 | -10 | 11 | 11 | 16 | 16 | -99 | 11 | -99 | 11 | -99 | -99 | -99 | -99 | -99 | -99 | -99 | 15 | -99 | -99 | -99 | -99 | -99 | -99 | -99 | 16 | -99 | -99 | -99 | -99 | -99 | -99 | -99 | 13 | -99 | -99 | -99 | -99 | -99 | -99 | -99 | -99 | -99 | -99 | -99 | -99 | -99 | -99 | -99
|  |  |  | 1 | 2 | 2C | 221 | 221 | 7 | -10 | -7 | 8 | 11 | 13 | 16 | -99 | 8 | 8 | 8 | 8 | -99 | -99 | 8 | 8 | -99 | -99 | 11 | 11 | -99 | -99 | 11 | 11 | -99 | -99 | 13 | 13 | -99 | -99 | 13 | 13 | -99 | -99 | 12 | 12 | -99 | -99 | 12 | 12 | -99 | -99 | -99 | -99 | -99 | -99 | -99 | -99 | -99 | -99
|  |  |  | 1 | 3 | 2C | 221 | 221 | 7 | -10 | -5 | -99 | -94 | -99 | -94 | -99 | -99 | -99 | -99 | -99 | -99 | -99 | -99 | -99 | -99 | -99 | -99 | -99 | -99 | -99 | -99 | -99 | -99 | -99 | -99 | -99 | -99 | -99 | -99 | -99 | -99 | -99 | -99 | -99 | -99 | -99 | -99 | -99 | -99 | -99 | -99 | -99 | -99 | -99 | -99 | -99 | -99 | -99
|  |  |  | 1 | 4 | 2C | 221 | 221 | 7 | -10 | -4 | 4 | 10 | 9 | 15 | -99 | 4 | 4 | 4 | 5 | 5 | 5 | 4 | 5 | 5 | 5 | 7 | 8 | 8 | 8 | 7 | 8 | 8 | 8 | 8 | 9 | 9 | 9 | 8 | 9 | 9 | 9 | 8 | 8 | 8 | 8 | 8 | 8 | 8 | 8 | -99 | -99 | -99 | -99 | -99 | -99 | -99 | -99
7075 | 7085 |  |  | 1 | 1 | 2C | 225 | 225 | 7 | -10 | -10 | 11 | 11 | 15 | 15 | -99 | 11 | -99 | 11 | -99 | -99 | -99 | -99 | -99 | -99 | -99 | 15 | -99 | -99 | -99 | -99 | -99 | -99 | -99 | -99 | -99 | -99 | -99 | -99 | -99 | -99 | -99 | -99 | -99 | -99 | -99 | -99 | -99 | -99 | -99 | -99 | -99 | -99 | -99 | -99 | -99 | -99 | -99
|  |  |  | 1 | 2 | 2C | 225 | 225 | 7 | -10 | -7 | 8 | 11 | 11 | 14 | -99 | 8 | 8 | 8 | 8 | -99 | -99 | 8 | 8 | -99 | -99 | 11 | 11 | -99 | -99 | 11 | 11 | -99 | -99 | -99 | -99 | -99 | -99 | -99 | -99 | -99 | -99 | -99 | -99 | -99 | -99 | -99 | -99 | -99 | -99 | -99 | -99 | -99 | -99 | -99 | -99 | -99 | -99
|  |  |  | 1 | 3 | 2C | 225 | 225 | 7 | -10 | -5 | -99 | -94 | -99 | -94 | -99 | -99 | -99 | -99 | -99 | -99 | -99 | -99 | -99 | -99 | -99 | -99 | -99 | -99 | -99 | -99 | -99 | -99 | -99 | -99 | -99 | -99 | -99 | -99 | -99 | -99 | -99 | -99 | -99 | -99 | -99 | -99 | -99 | -99 | -99 | -99 | -99 | -99 | -99 | -99 | -99 | -99 | -99
|  |  |  | 1 | 4 | 2C | 225 | 225 | 7 | -10 | -4 | 4 | 10 | 8 | 14 | -99 | 4 | 4 | 4 | 5 | 5 | 5 | 4 | 5 | 5 | 5 | 7 | 8 | 8 | 8 | 7 | 8 | 8 | 8 | -99 | -99 | -99 | -99 | -99 | -99 | -99 | -99 | -99 | -99 | -99 | -99 | -99 | -99 | -99 | -99 | -99 | -99 | -99 | -99 | -99 | -99 | -99 | -99
7095 |  |  |  | 1 | 1 | 2C | 229 | 229 | 7 | -10 | -10 | 11 | 11 | 15 | 15 | -99 | 11 | -99 | 11 | -99 | -99 | -99 | -99 | -99 | -99 | -99 | 15 | -99 | -99 | -99 | -99 | -99 | -99 | -99 | -99 | -99 | -99 | -99 | -99 | -99 | -99 | -99 | -99 | -99 | -99 | -99 | -99 | -99 | -99 | -99 | -99 | -99 | -99 | -99 | -99 | -99 | -99 | -99
|  |  |  | 1 | 2 | 2C | 229 | 229 | 7 | -10 | -7 | 8 | 11 | 11 | 14 | -99 | 8 | 8 | 8 | 8 | -99 | -99 | 8 | 8 | -99 | -99 | 11 | 11 | -99 | -99 | 11 | 11 | -99 | -99 | -99 | -99 | -99 | -99 | -99 | -99 | -99 | -99 | -99 | -99 | -99 | -99 | -99 | -99 | -99 | -99 | -99 | -99 | -99 | -99 | -99 | -99 | -99 | -99
|  |  |  | 1 | 3 | 2C | 229 | 229 | 7 | -10 | -5 | -99 | -94 | -99 | -94 | -99 | -99 | -99 | -99 | -99 | -99 | -99 | -99 | -99 | -99 | -99 | -99 | -99 | -99 | -99 | -99 | -99 | -99 | -99 | -99 | -99 | -99 | -99 | -99 | -99 | -99 | -99 | -99 | -99 | -99 | -99 | -99 | -99 | -99 | -99 | -99 | -99 | -99 | -99 | -99 | -99 | -99 | -99
|  |  |  | 1 | 4 | 2C | 229 | 229 | 7 | -10 | -4 | 4 | 10 | 8 | 14 | -99 | 4 | 4 | 4 | 5 | 5 | 5 | 4 | 5 | 5 | 5 | 7 | 8 | 8 | 8 | 7 | 8 | 8 | 8 | -99 | -99 | -99 | -99 | -99 | -99 | -99 | -99 | -99 | -99 | -99 | -99 | -99 | -99 | -99 | -99 | -99 | -99 | -99 | -99 | -99 | -99 | -99 | -99
7115 |  |  |  | 0 | 1 | 2C | 233 | 233 | 7 | -10 | -10 | -99 | -99 | -99 | -99 | -99 | -99 | -99 | -99 | -99 | -99 | -99 | -99 | -99 | -99 | -99 | -99 | -99 | -99 | -99 | -99 | -99 | -99 | -99 | -99 | -99 | -99 | -99 | -99 | -99 | -99 | -99 | -99 | -99 | -99 | -99 | -99 | -99 | -99 | -99 | -99 | -99 | -99 | -99 | -99 | -99 | -99 | -99
|  |  |  | 0 | 2 | 2C | 233 | 233 | 7 | -10 | -7 | -99 | -96 | -99 | -96 | -99 | -99 | -99 | -99 | -99 | -99 | -99 | -99 | -99 | -99 | -99 | -99 | -99 | -99 | -99 | -99 | -99 | -99 | -99 | -99 | -99 | -99 | -99 | -99 | -99 | -99 | -99 | -99 | -99 | -99 | -99 | -99 | -99 | -99 | -99 | -99 | -99 | -99 | -99 | -99 | -99 | -99 | -99
|  |  |  | 0 | 3 | 2C | 233 | 233 | 7 | -10 | -5 | -99 | -94 | -99 | -94 | -99 | -99 | -99 | -99 | -99 | -99 | -99 | -99 | -99 | -99 | -99 | -99 | -99 | -99 | -99 | -99 | -99 | -99 | -99 | -99 | -99 | -99 | -99 | -99 | -99 | -99 | -99 | -99 | -99 | -99 | -99 | -99 | -99 | -99 | -99 | -99 | -99 | -99 | -99 | -99 | -99 | -99 | -99
|  |  |  | 0 | 4 | 2C | 233 | 233 | 7 | -10 | -4 | -99 | -93 | -99 | -93 | -99 | -99 | -99 | -99 | -99 | -99 | -99 | -99 | -99 | -99 | -99 | -99 | -99 | -99 | -99 | -99 | -99 | -99 | -99 | -99 | -99 | -99 | -99 | -99 | -99 | -99 | -99 | -99 | -99 | -99 | -99 | -99 | -99 | -99 | -99 | -99 | -99 | -99 | -99 | -99 | -99 | -99 | -99

## 6G -2D
1 | 2 | 3 | 4 | 5 | 6 | 7 | 8 | 9 | 10 | 11 | 12 | 13 | 14 | 15 | 16 | 17 | 18 | 19 | 20 | 21 | 22 | 23 | 24 | 25 | 26 | 27 | 28 | 29 | 30 | 31 | 32 | 33 | 34 | 35 | 36 | 37 | 38 | 39 | 40 | 41 | 42 | 43 | 44 | 45 | 46 | 47 | 48 | 49 | 50 | 51 | 52 | 53 | 54 | 55 | 56 | 57 | 58 | 59
20 MHz Frequency (MHz) | 40 MHz Frequency (MHz) | 80 MHz Frequency (MHz) | 160 MHz Frequency (MHz) | Allowed Channels Flag (Yes=1, No=0) | Antenna | Reg Domain | 20 MHz Start Ch | 20 MHz Stop Ch | Ant Gain (dB) | Min HW Capability Power per Path | Min HW Capability Total Power | Min Supported Power per Path | Min Supported Total Power | Max Supported Power per Path | Max Supported Total Power | CCK, 1-11 Mb/s | 6 to 54 Mb/s | 6 to 54 Mb/s BF | HE20 MCS0-11 1ss EHT20 MCS0-15 1ss | HE20 MCS0-11 2ss EHT20 MCS0-15 2ss | HE20 MCS0-11 3ss EHT20 MCS0-15 3ss | HE20 MCS0-11 4ss EHT20 MCS0-15 4ss | HE20 MCS0-11 1ss BF EHT20 MCS0-15 1ss BF | HE20 MCS0-11 2ss BF EHT20 MCS0-15 2ss BF | HE20 MCS0-11 3ss BF EHT20 MCS0-15 3ss BF | HE20 MCS0-11 4ss BF EHT20 MCS0-15 4ss BF | HE40 MCS0-11 1ss EHT40 MCS0-15 1ss | HE40 MCS0-11 2ss EHT40 MCS0-15 2ss | HE40 MCS0-11 3ss EHT40 MCS0-15 3ss | HE40 MCS0-11 4ss EHT40 MCS0-15 4ss | HE40 MCS0-11 1ss BF EHT40 MCS0-15 1ss BF | HE40 MCS0-11 2ss BF EHT40 MCS0-15 2ss BF | HE40 MCS0-11 3ss BF EHT40 MCS0-15 3ss BF | HE40 MCS0-11 4ss BF EHT40 MCS0-15 4ss BF | HE80 MCS0-11 1ss EHT80 MCS0-15 1ss | HE80 MCS0-11 2ss EHT80 MCS0-15 2ss | HE80 MCS0-11 3ss EHT80 MCS0-15 3ss | HE80 MCS0-11 4ss EHT80 MCS0-15 4ss | HE80 MCS0-11 1ss BF EHT80 MCS0-15 1ss BF | HE80 MCS0-11 2ss BF EHT80 MCS0-15 2ss BF | HE80 MCS0-11 3ss BF EHT80 MCS0-15 3ss BF | HE80 MCS0-11 4ss BF EHT80 MCS0-15 4ss BF | HE160 MCS0-11 1ss EHT160 MCS0-15 1ss | HE160 MCS0-11 2ss EHT160 MCS0-15 2ss | HE160 MCS0-11 3ss EHT160 MCS0-15 3ss | HE160 MCS0-11 4ss EHT160 MCS0-15 4ss | HE160 MCS0-11 1ss BF EHT160 MCS0-15 1ss BF | HE160 MCS0-11 2ss BF EHT160 MCS0-15 2ss BF | HE160 MCS0-11 3ss BF EHT160 MCS0-15 3ss BF | HE160 MCS0-11 4ss BF EHT160 MCS0-15 4ss BF | EHT320 MCS0-15 1ss | EHT320 MCS0-15 2ss | EHT320 MCS0-15 3ss | EHT320 MCS0-15 4ss | EHT320 MCS0-15 1ss BF | EHT320 MCS0-15 2ss BF | EHT320 MCS0-15 3ss BF | EHT320 MCS0-15 4ss BF
5935 |  |  |  | 0 | 1 | 2D | 2 | 2 | 7 | -10 | -10 | -99 | -99 | -99 | -99 | -99 | -99 | -99 | -99 | -99 | -99 | -99 | -99 | -99 | -99 | -99 | -99 | -99 | -99 | -99 | -99 | -99 | -99 | -99 | -99 | -99 | -99 | -99 | -99 | -99 | -99 | -99 | -99 | -99 | -99 | -99 | -99 | -99 | -99 | -99 | -99 | -99 | -99 | -99 | -99 | -99 | -99 | -99
|  |  |  | 0 | 2 | 2D | 2 | 2 | 7 | -10 | -7 | -99 | -96 | -99 | -96 | -99 | -99 | -99 | -99 | -99 | -99 | -99 | -99 | -99 | -99 | -99 | -99 | -99 | -99 | -99 | -99 | -99 | -99 | -99 | -99 | -99 | -99 | -99 | -99 | -99 | -99 | -99 | -99 | -99 | -99 | -99 | -99 | -99 | -99 | -99 | -99 | -99 | -99 | -99 | -99 | -99 | -99 | -99
|  |  |  | 0 | 3 | 2D | 2 | 2 | 7 | -10 | -5 | -99 | -94 | -99 | -94 | -99 | -99 | -99 | -99 | -99 | -99 | -99 | -99 | -99 | -99 | -99 | -99 | -99 | -99 | -99 | -99 | -99 | -99 | -99 | -99 | -99 | -99 | -99 | -99 | -99 | -99 | -99 | -99 | -99 | -99 | -99 | -99 | -99 | -99 | -99 | -99 | -99 | -99 | -99 | -99 | -99 | -99 | -99
|  |  |  | 0 | 4 | 2D | 2 | 2 | 7 | -10 | -4 | -99 | -93 | -99 | -93 | -99 | -99 | -99 | -99 | -99 | -99 | -99 | -99 | -99 | -99 | -99 | -99 | -99 | -99 | -99 | -99 | -99 | -99 | -99 | -99 | -99 | -99 | -99 | -99 | -99 | -99 | -99 | -99 | -99 | -99 | -99 | -99 | -99 | -99 | -99 | -99 | -99 | -99 | -99 | -99 | -99 | -99 | -99
5955 | 5965 | 5985 | 6025 | 1 | 1 | 2D | 1 | 1 | 7 | -10 | -10 | 15 | 15 | 15 | 15 | -99 | 15 | -99 | 15 | -99 | -99 | -99 | -99 | -99 | -99 | -99 | 15 | -99 | -99 | -99 | -99 | -99 | -99 | -99 | 15 | -99 | -99 | -99 | -99 | -99 | -99 | -99 | 15 | -99 | -99 | -99 | -99 | -99 | -99 | -99 | 15 | -99 | -99 | -99 | -99 | -99 | -99 | -99
|  |  |  | 1 | 2 | 2D | 1 | 1 | 7 | -10 | -7 | 11 | 14 | 12 | 15 | -99 | 12 | 12 | 12 | 12 | -99 | -99 | 12 | 12 | -99 | -99 | 12 | 12 | -99 | -99 | 12 | 12 | -99 | -99 | 12 | 12 | -99 | -99 | 11 | 12 | -99 | -99 | 12 | 12 | -99 | -99 | 12 | 12 | -99 | -99 | 12 | 12 | -99 | -99 | 12 | 12 | -99 | -99
|  |  |  | 1 | 3 | 2D | 1 | 1 | 7 | -10 | -5 | -99 | -94 | -99 | -94 | -99 | -99 | -99 | -99 | -99 | -99 | -99 | -99 | -99 | -99 | -99 | -99 | -99 | -99 | -99 | -99 | -99 | -99 | -99 | -99 | -99 | -99 | -99 | -99 | -99 | -99 | -99 | -99 | -99 | -99 | -99 | -99 | -99 | -99 | -99 | -99 | -99 | -99 | -99 | -99 | -99 | -99 | -99
|  |  |  | 1 | 4 | 2D | 1 | 1 | 7 | -10 | -4 | 7 | 13 | 9 | 15 | -99 | 9 | 7 | 9 | 9 | 9 | 9 | 7 | 9 | 9 | 9 | 9 | 9 | 9 | 9 | 7 | 9 | 9 | 9 | 9 | 9 | 9 | 9 | 8 | 9 | 9 | 9 | 9 | 9 | 9 | 9 | 7 | 9 | 9 | 9 | 9 | 9 | 9 | 9 | 7 | 9 | 9 | 9
5975 |  |  |  | 1 | 1 | 2D | 5 | 5 | 7 | -10 | -10 | 15 | 15 | 15 | 15 | -99 | 15 | -99 | 15 | -99 | -99 | -99 | -99 | -99 | -99 | -99 | 15 | -99 | -99 | -99 | -99 | -99 | -99 | -99 | 15 | -99 | -99 | -99 | -99 | -99 | -99 | -99 | 15 | -99 | -99 | -99 | -99 | -99 | -99 | -99 | 15 | -99 | -99 | -99 | -99 | -99 | -99 | -99
|  |  |  | 1 | 2 | 2D | 5 | 5 | 7 | -10 | -7 | 11 | 14 | 12 | 15 | -99 | 12 | 12 | 12 | 12 | -99 | -99 | 12 | 12 | -99 | -99 | 12 | 12 | -99 | -99 | 12 | 12 | -99 | -99 | 12 | 12 | -99 | -99 | 11 | 12 | -99 | -99 | 12 | 12 | -99 | -99 | 12 | 12 | -99 | -99 | 12 | 12 | -99 | -99 | 12 | 12 | -99 | -99
|  |  |  | 1 | 3 | 2D | 5 | 5 | 7 | -10 | -5 | -99 | -94 | -99 | -94 | -99 | -99 | -99 | -99 | -99 | -99 | -99 | -99 | -99 | -99 | -99 | -99 | -99 | -99 | -99 | -99 | -99 | -99 | -99 | -99 | -99 | -99 | -99 | -99 | -99 | -99 | -99 | -99 | -99 | -99 | -99 | -99 | -99 | -99 | -99 | -99 | -99 | -99 | -99 | -99 | -99 | -99 | -99
|  |  |  | 1 | 4 | 2D | 5 | 5 | 7 | -10 | -4 | 7 | 13 | 9 | 15 | -99 | 9 | 7 | 9 | 9 | 9 | 9 | 7 | 9 | 9 | 9 | 9 | 9 | 9 | 9 | 7 | 9 | 9 | 9 | 9 | 9 | 9 | 9 | 8 | 9 | 9 | 9 | 9 | 9 | 9 | 9 | 7 | 9 | 9 | 9 | 9 | 9 | 9 | 9 | 7 | 9 | 9 | 9
5995 | 6005 |  |  | 1 | 1 | 2D | 9 | 9 | 7 | -10 | -10 | 15 | 15 | 15 | 15 | -99 | 15 | -99 | 15 | -99 | -99 | -99 | -99 | -99 | -99 | -99 | 15 | -99 | -99 | -99 | -99 | -99 | -99 | -99 | 15 | -99 | -99 | -99 | -99 | -99 | -99 | -99 | 15 | -99 | -99 | -99 | -99 | -99 | -99 | -99 | 15 | -99 | -99 | -99 | -99 | -99 | -99 | -99
|  |  |  | 1 | 2 | 2D | 9 | 9 | 7 | -10 | -7 | 11 | 14 | 12 | 15 | -99 | 12 | 12 | 12 | 12 | -99 | -99 | 12 | 12 | -99 | -99 | 12 | 12 | -99 | -99 | 12 | 12 | -99 | -99 | 12 | 12 | -99 | -99 | 11 | 12 | -99 | -99 | 12 | 12 | -99 | -99 | 12 | 12 | -99 | -99 | 12 | 12 | -99 | -99 | 12 | 12 | -99 | -99
|  |  |  | 1 | 3 | 2D | 9 | 9 | 7 | -10 | -5 | -99 | -94 | -99 | -94 | -99 | -99 | -99 | -99 | -99 | -99 | -99 | -99 | -99 | -99 | -99 | -99 | -99 | -99 | -99 | -99 | -99 | -99 | -99 | -99 | -99 | -99 | -99 | -99 | -99 | -99 | -99 | -99 | -99 | -99 | -99 | -99 | -99 | -99 | -99 | -99 | -99 | -99 | -99 | -99 | -99 | -99 | -99
|  |  |  | 1 | 4 | 2D | 9 | 9 | 7 | -10 | -4 | 7 | 13 | 9 | 15 | -99 | 9 | 7 | 9 | 9 | 9 | 9 | 7 | 9 | 9 | 9 | 9 | 9 | 9 | 9 | 8 | 9 | 9 | 9 | 9 | 9 | 9 | 9 | 8 | 9 | 9 | 9 | 9 | 9 | 9 | 9 | 7 | 9 | 9 | 9 | 9 | 9 | 9 | 9 | 7 | 9 | 9 | 9
6015 |  |  |  | 1 | 1 | 2D | 13 | 13 | 7 | -10 | -10 | 15 | 15 | 15 | 15 | -99 | 15 | -99 | 15 | -99 | -99 | -99 | -99 | -99 | -99 | -99 | 15 | -99 | -99 | -99 | -99 | -99 | -99 | -99 | 15 | -99 | -99 | -99 | -99 | -99 | -99 | -99 | 15 | -99 | -99 | -99 | -99 | -99 | -99 | -99 | 15 | -99 | -99 | -99 | -99 | -99 | -99 | -99
|  |  |  | 1 | 2 | 2D | 13 | 13 | 7 | -10 | -7 | 11 | 14 | 12 | 15 | -99 | 12 | 12 | 12 | 12 | -99 | -99 | 12 | 12 | -99 | -99 | 12 | 12 | -99 | -99 | 12 | 12 | -99 | -99 | 12 | 12 | -99 | -99 | 11 | 12 | -99 | -99 | 12 | 12 | -99 | -99 | 12 | 12 | -99 | -99 | 12 | 12 | -99 | -99 | 12 | 12 | -99 | -99
|  |  |  | 1 | 3 | 2D | 13 | 13 | 7 | -10 | -5 | -99 | -94 | -99 | -94 | -99 | -99 | -99 | -99 | -99 | -99 | -99 | -99 | -99 | -99 | -99 | -99 | -99 | -99 | -99 | -99 | -99 | -99 | -99 | -99 | -99 | -99 | -99 | -99 | -99 | -99 | -99 | -99 | -99 | -99 | -99 | -99 | -99 | -99 | -99 | -99 | -99 | -99 | -99 | -99 | -99 | -99 | -99
|  |  |  | 1 | 4 | 2D | 13 | 13 | 7 | -10 | -4 | 7 | 13 | 9 | 15 | -99 | 9 | 7 | 9 | 9 | 9 | 9 | 7 | 9 | 9 | 9 | 9 | 9 | 9 | 9 | 8 | 9 | 9 | 9 | 9 | 9 | 9 | 9 | 8 | 9 | 9 | 9 | 9 | 9 | 9 | 9 | 7 | 9 | 9 | 9 | 9 | 9 | 9 | 9 | 7 | 9 | 9 | 9
6035 | 6045 | 6065 |  | 1 | 1 | 2D | 17 | 17 | 7 | -10 | -10 | 15 | 15 | 15 | 15 | -99 | 15 | -99 | 15 | -99 | -99 | -99 | -99 | -99 | -99 | -99 | 15 | -99 | -99 | -99 | -99 | -99 | -99 | -99 | 15 | -99 | -99 | -99 | -99 | -99 | -99 | -99 | 15 | -99 | -99 | -99 | -99 | -99 | -99 | -99 | 15 | -99 | -99 | -99 | -99 | -99 | -99 | -99
|  |  |  | 1 | 2 | 2D | 17 | 17 | 7 | -10 | -7 | 12 | 15 | 12 | 15 | -99 | 12 | 12 | 12 | 12 | -99 | -99 | 12 | 12 | -99 | -99 | 12 | 12 | -99 | -99 | 12 | 12 | -99 | -99 | 12 | 12 | -99 | -99 | 12 | 12 | -99 | -99 | 12 | 12 | -99 | -99 | 12 | 12 | -99 | -99 | 12 | 12 | -99 | -99 | 12 | 12 | -99 | -99
|  |  |  | 1 | 3 | 2D | 17 | 17 | 7 | -10 | -5 | -99 | -94 | -99 | -94 | -99 | -99 | -99 | -99 | -99 | -99 | -99 | -99 | -99 | -99 | -99 | -99 | -99 | -99 | -99 | -99 | -99 | -99 | -99 | -99 | -99 | -99 | -99 | -99 | -99 | -99 | -99 | -99 | -99 | -99 | -99 | -99 | -99 | -99 | -99 | -99 | -99 | -99 | -99 | -99 | -99 | -99 | -99
|  |  |  | 1 | 4 | 2D | 17 | 17 | 7 | -10 | -4 | 7 | 13 | 9 | 15 | -99 | 9 | 7 | 9 | 9 | 9 | 9 | 7 | 9 | 9 | 9 | 9 | 9 | 9 | 9 | 8 | 9 | 9 | 9 | 9 | 9 | 9 | 9 | 8 | 9 | 9 | 9 | 9 | 9 | 9 | 9 | 7 | 9 | 9 | 9 | 9 | 9 | 9 | 9 | 7 | 9 | 9 | 9
6055 |  |  |  | 1 | 1 | 2D | 21 | 21 | 7 | -10 | -10 | 15 | 15 | 15 | 15 | -99 | 15 | -99 | 15 | -99 | -99 | -99 | -99 | -99 | -99 | -99 | 15 | -99 | -99 | -99 | -99 | -99 | -99 | -99 | 15 | -99 | -99 | -99 | -99 | -99 | -99 | -99 | 15 | -99 | -99 | -99 | -99 | -99 | -99 | -99 | 15 | -99 | -99 | -99 | -99 | -99 | -99 | -99
|  |  |  | 1 | 2 | 2D | 21 | 21 | 7 | -10 | -7 | 12 | 15 | 12 | 15 | -99 | 12 | 12 | 12 | 12 | -99 | -99 | 12 | 12 | -99 | -99 | 12 | 12 | -99 | -99 | 12 | 12 | -99 | -99 | 12 | 12 | -99 | -99 | 12 | 12 | -99 | -99 | 12 | 12 | -99 | -99 | 12 | 12 | -99 | -99 | 12 | 12 | -99 | -99 | 12 | 12 | -99 | -99
|  |  |  | 1 | 3 | 2D | 21 | 21 | 7 | -10 | -5 | -99 | -94 | -99 | -94 | -99 | -99 | -99 | -99 | -99 | -99 | -99 | -99 | -99 | -99 | -99 | -99 | -99 | -99 | -99 | -99 | -99 | -99 | -99 | -99 | -99 | -99 | -99 | -99 | -99 | -99 | -99 | -99 | -99 | -99 | -99 | -99 | -99 | -99 | -99 | -99 | -99 | -99 | -99 | -99 | -99 | -99 | -99
|  |  |  | 1 | 4 | 2D | 21 | 21 | 7 | -10 | -4 | 7 | 13 | 9 | 15 | -99 | 9 | 7 | 9 | 9 | 9 | 9 | 7 | 9 | 9 | 9 | 9 | 9 | 9 | 9 | 8 | 9 | 9 | 9 | 9 | 9 | 9 | 9 | 8 | 9 | 9 | 9 | 9 | 9 | 9 | 9 | 7 | 9 | 9 | 9 | 9 | 9 | 9 | 9 | 7 | 9 | 9 | 9
6075 | 6085 |  |  | 1 | 1 | 2D | 25 | 25 | 7 | -10 | -10 | 15 | 15 | 15 | 15 | -99 | 15 | -99 | 15 | -99 | -99 | -99 | -99 | -99 | -99 | -99 | 15 | -99 | -99 | -99 | -99 | -99 | -99 | -99 | 15 | -99 | -99 | -99 | -99 | -99 | -99 | -99 | 15 | -99 | -99 | -99 | -99 | -99 | -99 | -99 | 15 | -99 | -99 | -99 | -99 | -99 | -99 | -99
|  |  |  | 1 | 2 | 2D | 25 | 25 | 7 | -10 | -7 | 12 | 15 | 12 | 15 | -99 | 12 | 12 | 12 | 12 | -99 | -99 | 12 | 12 | -99 | -99 | 12 | 12 | -99 | -99 | 12 | 12 | -99 | -99 | 12 | 12 | -99 | -99 | 12 | 12 | -99 | -99 | 12 | 12 | -99 | -99 | 12 | 12 | -99 | -99 | 12 | 12 | -99 | -99 | 12 | 12 | -99 | -99
|  |  |  | 1 | 3 | 2D | 25 | 25 | 7 | -10 | -5 | -99 | -94 | -99 | -94 | -99 | -99 | -99 | -99 | -99 | -99 | -99 | -99 | -99 | -99 | -99 | -99 | -99 | -99 | -99 | -99 | -99 | -99 | -99 | -99 | -99 | -99 | -99 | -99 | -99 | -99 | -99 | -99 | -99 | -99 | -99 | -99 | -99 | -99 | -99 | -99 | -99 | -99 | -99 | -99 | -99 | -99 | -99
|  |  |  | 1 | 4 | 2D | 25 | 25 | 7 | -10 | -4 | 7 | 13 | 9 | 15 | -99 | 9 | 7 | 9 | 9 | 9 | 9 | 7 | 9 | 9 | 9 | 9 | 9 | 9 | 9 | 8 | 9 | 9 | 9 | 9 | 9 | 9 | 9 | 8 | 9 | 9 | 9 | 9 | 9 | 9 | 9 | 7 | 9 | 9 | 9 | 9 | 9 | 9 | 9 | 7 | 9 | 9 | 9
6095 |  |  |  | 1 | 1 | 2D | 29 | 29 | 7 | -10 | -10 | 15 | 15 | 15 | 15 | -99 | 15 | -99 | 15 | -99 | -99 | -99 | -99 | -99 | -99 | -99 | 15 | -99 | -99 | -99 | -99 | -99 | -99 | -99 | 15 | -99 | -99 | -99 | -99 | -99 | -99 | -99 | 15 | -99 | -99 | -99 | -99 | -99 | -99 | -99 | 15 | -99 | -99 | -99 | -99 | -99 | -99 | -99
|  |  |  | 1 | 2 | 2D | 29 | 29 | 7 | -10 | -7 | 12 | 15 | 12 | 15 | -99 | 12 | 12 | 12 | 12 | -99 | -99 | 12 | 12 | -99 | -99 | 12 | 12 | -99 | -99 | 12 | 12 | -99 | -99 | 12 | 12 | -99 | -99 | 12 | 12 | -99 | -99 | 12 | 12 | -99 | -99 | 12 | 12 | -99 | -99 | 12 | 12 | -99 | -99 | 12 | 12 | -99 | -99
|  |  |  | 1 | 3 | 2D | 29 | 29 | 7 | -10 | -5 | -99 | -94 | -99 | -94 | -99 | -99 | -99 | -99 | -99 | -99 | -99 | -99 | -99 | -99 | -99 | -99 | -99 | -99 | -99 | -99 | -99 | -99 | -99 | -99 | -99 | -99 | -99 | -99 | -99 | -99 | -99 | -99 | -99 | -99 | -99 | -99 | -99 | -99 | -99 | -99 | -99 | -99 | -99 | -99 | -99 | -99 | -99
|  |  |  | 1 | 4 | 2D | 29 | 29 | 7 | -10 | -4 | 7 | 13 | 9 | 15 | -99 | 9 | 7 | 9 | 9 | 9 | 9 | 7 | 9 | 9 | 9 | 9 | 9 | 9 | 9 | 8 | 9 | 9 | 9 | 9 | 9 | 9 | 9 | 8 | 9 | 9 | 9 | 9 | 9 | 9 | 9 | 7 | 9 | 9 | 9 | 9 | 9 | 9 | 9 | 7 | 9 | 9 | 9
6115 | 6125 | 6145 | 6185 | 1 | 1 | 2D | 33 | 33 | 7 | -10 | -10 | 15 | 15 | 15 | 15 | -99 | 15 | -99 | 15 | -99 | -99 | -99 | -99 | -99 | -99 | -99 | 15 | -99 | -99 | -99 | -99 | -99 | -99 | -99 | 15 | -99 | -99 | -99 | -99 | -99 | -99 | -99 | 15 | -99 | -99 | -99 | -99 | -99 | -99 | -99 | 15 | -99 | -99 | -99 | -99 | -99 | -99 | -99
|  |  |  | 1 | 2 | 2D | 33 | 33 | 7 | -10 | -7 | 12 | 15 | 12 | 15 | -99 | 12 | 12 | 12 | 12 | -99 | -99 | 12 | 12 | -99 | -99 | 12 | 12 | -99 | -99 | 12 | 12 | -99 | -99 | 12 | 12 | -99 | -99 | 12 | 12 | -99 | -99 | 12 | 12 | -99 | -99 | 12 | 12 | -99 | -99 | 12 | 12 | -99 | -99 | 12 | 12 | -99 | -99
|  |  |  | 1 | 3 | 2D | 33 | 33 | 7 | -10 | -5 | -99 | -94 | -99 | -94 | -99 | -99 | -99 | -99 | -99 | -99 | -99 | -99 | -99 | -99 | -99 | -99 | -99 | -99 | -99 | -99 | -99 | -99 | -99 | -99 | -99 | -99 | -99 | -99 | -99 | -99 | -99 | -99 | -99 | -99 | -99 | -99 | -99 | -99 | -99 | -99 | -99 | -99 | -99 | -99 | -99 | -99 | -99
|  |  |  | 1 | 4 | 2D | 33 | 33 | 7 | -10 | -4 | 7 | 13 | 9 | 15 | -99 | 9 | 7 | 9 | 9 | 9 | 9 | 7 | 9 | 9 | 9 | 9 | 9 | 9 | 9 | 8 | 9 | 9 | 9 | 9 | 9 | 9 | 9 | 8 | 9 | 9 | 9 | 9 | 9 | 9 | 9 | 7 | 9 | 9 | 9 | 9 | 9 | 9 | 9 | 7 | 9 | 9 | 9
6135 |  |  |  | 1 | 1 | 2D | 37 | 37 | 7 | -10 | -10 | 15 | 15 | 15 | 15 | -99 | 15 | -99 | 15 | -99 | -99 | -99 | -99 | -99 | -99 | -99 | 15 | -99 | -99 | -99 | -99 | -99 | -99 | -99 | 15 | -99 | -99 | -99 | -99 | -99 | -99 | -99 | 15 | -99 | -99 | -99 | -99 | -99 | -99 | -99 | 15 | -99 | -99 | -99 | -99 | -99 | -99 | -99
|  |  |  | 1 | 2 | 2D | 37 | 37 | 7 | -10 | -7 | 12 | 15 | 12 | 15 | -99 | 12 | 12 | 12 | 12 | -99 | -99 | 12 | 12 | -99 | -99 | 12 | 12 | -99 | -99 | 12 | 12 | -99 | -99 | 12 | 12 | -99 | -99 | 12 | 12 | -99 | -99 | 12 | 12 | -99 | -99 | 12 | 12 | -99 | -99 | 12 | 12 | -99 | -99 | 12 | 12 | -99 | -99
|  |  |  | 1 | 3 | 2D | 37 | 37 | 7 | -10 | -5 | -99 | -94 | -99 | -94 | -99 | -99 | -99 | -99 | -99 | -99 | -99 | -99 | -99 | -99 | -99 | -99 | -99 | -99 | -99 | -99 | -99 | -99 | -99 | -99 | -99 | -99 | -99 | -99 | -99 | -99 | -99 | -99 | -99 | -99 | -99 | -99 | -99 | -99 | -99 | -99 | -99 | -99 | -99 | -99 | -99 | -99 | -99
|  |  |  | 1 | 4 | 2D | 37 | 37 | 7 | -10 | -4 | 7 | 13 | 9 | 15 | -99 | 9 | 7 | 9 | 9 | 9 | 9 | 7 | 9 | 9 | 9 | 9 | 9 | 9 | 9 | 8 | 9 | 9 | 9 | 9 | 9 | 9 | 9 | 8 | 9 | 9 | 9 | 9 | 9 | 9 | 9 | 7 | 9 | 9 | 9 | 9 | 9 | 9 | 9 | 7 | 9 | 9 | 9
6155 | 6165 |  |  | 1 | 1 | 2D | 41 | 41 | 7 | -10 | -10 | 15 | 15 | 15 | 15 | -99 | 15 | -99 | 15 | -99 | -99 | -99 | -99 | -99 | -99 | -99 | 15 | -99 | -99 | -99 | -99 | -99 | -99 | -99 | 15 | -99 | -99 | -99 | -99 | -99 | -99 | -99 | 15 | -99 | -99 | -99 | -99 | -99 | -99 | -99 | 15 | -99 | -99 | -99 | -99 | -99 | -99 | -99
|  |  |  | 1 | 2 | 2D | 41 | 41 | 7 | -10 | -7 | 12 | 15 | 12 | 15 | -99 | 12 | 12 | 12 | 12 | -99 | -99 | 12 | 12 | -99 | -99 | 12 | 12 | -99 | -99 | 12 | 12 | -99 | -99 | 12 | 12 | -99 | -99 | 12 | 12 | -99 | -99 | 12 | 12 | -99 | -99 | 12 | 12 | -99 | -99 | 12 | 12 | -99 | -99 | 12 | 12 | -99 | -99
|  |  |  | 1 | 3 | 2D | 41 | 41 | 7 | -10 | -5 | -99 | -94 | -99 | -94 | -99 | -99 | -99 | -99 | -99 | -99 | -99 | -99 | -99 | -99 | -99 | -99 | -99 | -99 | -99 | -99 | -99 | -99 | -99 | -99 | -99 | -99 | -99 | -99 | -99 | -99 | -99 | -99 | -99 | -99 | -99 | -99 | -99 | -99 | -99 | -99 | -99 | -99 | -99 | -99 | -99 | -99 | -99
|  |  |  | 1 | 4 | 2D | 41 | 41 | 7 | -10 | -4 | 7 | 13 | 9 | 15 | -99 | 9 | 7 | 9 | 9 | 9 | 9 | 7 | 9 | 9 | 9 | 9 | 9 | 9 | 9 | 8 | 9 | 9 | 9 | 9 | 9 | 9 | 9 | 8 | 9 | 9 | 9 | 9 | 9 | 9 | 9 | 7 | 9 | 9 | 9 | 9 | 9 | 9 | 9 | 7 | 9 | 9 | 9
6175 |  |  |  | 1 | 1 | 2D | 45 | 45 | 7 | -10 | -10 | 15 | 15 | 15 | 15 | -99 | 15 | -99 | 15 | -99 | -99 | -99 | -99 | -99 | -99 | -99 | 15 | -99 | -99 | -99 | -99 | -99 | -99 | -99 | 15 | -99 | -99 | -99 | -99 | -99 | -99 | -99 | 15 | -99 | -99 | -99 | -99 | -99 | -99 | -99 | 15 | -99 | -99 | -99 | -99 | -99 | -99 | -99
|  |  |  | 1 | 2 | 2D | 45 | 45 | 7 | -10 | -7 | 12 | 15 | 12 | 15 | -99 | 12 | 12 | 12 | 12 | -99 | -99 | 12 | 12 | -99 | -99 | 12 | 12 | -99 | -99 | 12 | 12 | -99 | -99 | 12 | 12 | -99 | -99 | 12 | 12 | -99 | -99 | 12 | 12 | -99 | -99 | 12 | 12 | -99 | -99 | 12 | 12 | -99 | -99 | 12 | 12 | -99 | -99
|  |  |  | 1 | 3 | 2D | 45 | 45 | 7 | -10 | -5 | -99 | -94 | -99 | -94 | -99 | -99 | -99 | -99 | -99 | -99 | -99 | -99 | -99 | -99 | -99 | -99 | -99 | -99 | -99 | -99 | -99 | -99 | -99 | -99 | -99 | -99 | -99 | -99 | -99 | -99 | -99 | -99 | -99 | -99 | -99 | -99 | -99 | -99 | -99 | -99 | -99 | -99 | -99 | -99 | -99 | -99 | -99
|  |  |  | 1 | 4 | 2D | 45 | 45 | 7 | -10 | -4 | 7 | 13 | 9 | 15 | -99 | 9 | 7 | 9 | 9 | 9 | 9 | 7 | 9 | 9 | 9 | 9 | 9 | 9 | 9 | 8 | 9 | 9 | 9 | 9 | 9 | 9 | 9 | 8 | 9 | 9 | 9 | 9 | 9 | 9 | 9 | 7 | 9 | 9 | 9 | 9 | 9 | 9 | 9 | 7 | 9 | 9 | 9
6195 | 6205 | 6225 |  | 1 | 1 | 2D | 49 | 49 | 7 | -10 | -10 | 15 | 15 | 15 | 15 | -99 | 15 | -99 | 15 | -99 | -99 | -99 | -99 | -99 | -99 | -99 | 15 | -99 | -99 | -99 | -99 | -99 | -99 | -99 | 15 | -99 | -99 | -99 | -99 | -99 | -99 | -99 | 15 | -99 | -99 | -99 | -99 | -99 | -99 | -99 | 15 | -99 | -99 | -99 | -99 | -99 | -99 | -99
|  |  |  | 1 | 2 | 2D | 49 | 49 | 7 | -10 | -7 | 12 | 15 | 12 | 15 | -99 | 12 | 12 | 12 | 12 | -99 | -99 | 12 | 12 | -99 | -99 | 12 | 12 | -99 | -99 | 12 | 12 | -99 | -99 | 12 | 12 | -99 | -99 | 12 | 12 | -99 | -99 | 12 | 12 | -99 | -99 | 12 | 12 | -99 | -99 | 12 | 12 | -99 | -99 | 12 | 12 | -99 | -99
|  |  |  | 1 | 3 | 2D | 49 | 49 | 7 | -10 | -5 | -99 | -94 | -99 | -94 | -99 | -99 | -99 | -99 | -99 | -99 | -99 | -99 | -99 | -99 | -99 | -99 | -99 | -99 | -99 | -99 | -99 | -99 | -99 | -99 | -99 | -99 | -99 | -99 | -99 | -99 | -99 | -99 | -99 | -99 | -99 | -99 | -99 | -99 | -99 | -99 | -99 | -99 | -99 | -99 | -99 | -99 | -99
|  |  |  | 1 | 4 | 2D | 49 | 49 | 7 | -10 | -4 | 7 | 13 | 9 | 15 | -99 | 9 | 7 | 9 | 9 | 9 | 9 | 7 | 9 | 9 | 9 | 9 | 9 | 9 | 9 | 8 | 9 | 9 | 9 | 9 | 9 | 9 | 9 | 8 | 9 | 9 | 9 | 9 | 9 | 9 | 9 | 7 | 9 | 9 | 9 | 9 | 9 | 9 | 9 | 7 | 9 | 9 | 9
6215 |  |  |  | 1 | 1 | 2D | 53 | 53 | 7 | -10 | -10 | 15 | 15 | 15 | 15 | -99 | 15 | -99 | 15 | -99 | -99 | -99 | -99 | -99 | -99 | -99 | 15 | -99 | -99 | -99 | -99 | -99 | -99 | -99 | 15 | -99 | -99 | -99 | -99 | -99 | -99 | -99 | 15 | -99 | -99 | -99 | -99 | -99 | -99 | -99 | 15 | -99 | -99 | -99 | -99 | -99 | -99 | -99
|  |  |  | 1 | 2 | 2D | 53 | 53 | 7 | -10 | -7 | 12 | 15 | 12 | 15 | -99 | 12 | 12 | 12 | 12 | -99 | -99 | 12 | 12 | -99 | -99 | 12 | 12 | -99 | -99 | 12 | 12 | -99 | -99 | 12 | 12 | -99 | -99 | 12 | 12 | -99 | -99 | 12 | 12 | -99 | -99 | 12 | 12 | -99 | -99 | 12 | 12 | -99 | -99 | 12 | 12 | -99 | -99
|  |  |  | 1 | 3 | 2D | 53 | 53 | 7 | -10 | -5 | -99 | -94 | -99 | -94 | -99 | -99 | -99 | -99 | -99 | -99 | -99 | -99 | -99 | -99 | -99 | -99 | -99 | -99 | -99 | -99 | -99 | -99 | -99 | -99 | -99 | -99 | -99 | -99 | -99 | -99 | -99 | -99 | -99 | -99 | -99 | -99 | -99 | -99 | -99 | -99 | -99 | -99 | -99 | -99 | -99 | -99 | -99
|  |  |  | 1 | 4 | 2D | 53 | 53 | 7 | -10 | -4 | 7 | 13 | 9 | 15 | -99 | 9 | 7 | 9 | 9 | 9 | 9 | 7 | 9 | 9 | 9 | 9 | 9 | 9 | 9 | 8 | 9 | 9 | 9 | 9 | 9 | 9 | 9 | 8 | 9 | 9 | 9 | 9 | 9 | 9 | 9 | 7 | 9 | 9 | 9 | 9 | 9 | 9 | 9 | 7 | 9 | 9 | 9
6235 | 6245 |  |  | 1 | 1 | 2D | 57 | 57 | 7 | -10 | -10 | 15 | 15 | 15 | 15 | -99 | 15 | -99 | 15 | -99 | -99 | -99 | -99 | -99 | -99 | -99 | 15 | -99 | -99 | -99 | -99 | -99 | -99 | -99 | 15 | -99 | -99 | -99 | -99 | -99 | -99 | -99 | 15 | -99 | -99 | -99 | -99 | -99 | -99 | -99 | 15 | -99 | -99 | -99 | -99 | -99 | -99 | -99
|  |  |  | 1 | 2 | 2D | 57 | 57 | 7 | -10 | -7 | 12 | 15 | 12 | 15 | -99 | 12 | 12 | 12 | 12 | -99 | -99 | 12 | 12 | -99 | -99 | 12 | 12 | -99 | -99 | 12 | 12 | -99 | -99 | 12 | 12 | -99 | -99 | 12 | 12 | -99 | -99 | 12 | 12 | -99 | -99 | 12 | 12 | -99 | -99 | 12 | 12 | -99 | -99 | 12 | 12 | -99 | -99
|  |  |  | 1 | 3 | 2D | 57 | 57 | 7 | -10 | -5 | -99 | -94 | -99 | -94 | -99 | -99 | -99 | -99 | -99 | -99 | -99 | -99 | -99 | -99 | -99 | -99 | -99 | -99 | -99 | -99 | -99 | -99 | -99 | -99 | -99 | -99 | -99 | -99 | -99 | -99 | -99 | -99 | -99 | -99 | -99 | -99 | -99 | -99 | -99 | -99 | -99 | -99 | -99 | -99 | -99 | -99 | -99
|  |  |  | 1 | 4 | 2D | 57 | 57 | 7 | -10 | -4 | 7 | 13 | 9 | 15 | -99 | 9 | 7 | 9 | 9 | 9 | 9 | 7 | 9 | 9 | 9 | 9 | 9 | 9 | 9 | 8 | 9 | 9 | 9 | 9 | 9 | 9 | 9 | 8 | 9 | 9 | 9 | 9 | 9 | 9 | 9 | 7 | 9 | 9 | 9 | 9 | 9 | 9 | 9 | 7 | 9 | 9 | 9
6255 |  |  |  | 1 | 1 | 2D | 61 | 61 | 7 | -10 | -10 | 15 | 15 | 15 | 15 | -99 | 15 | -99 | 15 | -99 | -99 | -99 | -99 | -99 | -99 | -99 | 15 | -99 | -99 | -99 | -99 | -99 | -99 | -99 | 15 | -99 | -99 | -99 | -99 | -99 | -99 | -99 | 15 | -99 | -99 | -99 | -99 | -99 | -99 | -99 | 15 | -99 | -99 | -99 | -99 | -99 | -99 | -99
|  |  |  | 1 | 2 | 2D | 61 | 61 | 7 | -10 | -7 | 12 | 15 | 12 | 15 | -99 | 12 | 12 | 12 | 12 | -99 | -99 | 12 | 12 | -99 | -99 | 12 | 12 | -99 | -99 | 12 | 12 | -99 | -99 | 12 | 12 | -99 | -99 | 12 | 12 | -99 | -99 | 12 | 12 | -99 | -99 | 12 | 12 | -99 | -99 | 12 | 12 | -99 | -99 | 12 | 12 | -99 | -99
|  |  |  | 1 | 3 | 2D | 61 | 61 | 7 | -10 | -5 | -99 | -94 | -99 | -94 | -99 | -99 | -99 | -99 | -99 | -99 | -99 | -99 | -99 | -99 | -99 | -99 | -99 | -99 | -99 | -99 | -99 | -99 | -99 | -99 | -99 | -99 | -99 | -99 | -99 | -99 | -99 | -99 | -99 | -99 | -99 | -99 | -99 | -99 | -99 | -99 | -99 | -99 | -99 | -99 | -99 | -99 | -99
|  |  |  | 1 | 4 | 2D | 61 | 61 | 7 | -10 | -4 | 7 | 13 | 9 | 15 | -99 | 9 | 7 | 9 | 9 | 9 | 9 | 7 | 9 | 9 | 9 | 9 | 9 | 9 | 9 | 8 | 9 | 9 | 9 | 9 | 9 | 9 | 9 | 8 | 9 | 9 | 9 | 9 | 9 | 9 | 9 | 7 | 9 | 9 | 9 | 9 | 9 | 9 | 9 | 7 | 9 | 9 | 9
6275 | 6285 | 6305 | 6345 | 1 | 1 | 2D | 65 | 65 | 7 | -10 | -10 | 15 | 15 | 15 | 15 | -99 | 15 | -99 | 15 | -99 | -99 | -99 | -99 | -99 | -99 | -99 | 15 | -99 | -99 | -99 | -99 | -99 | -99 | -99 | 15 | -99 | -99 | -99 | -99 | -99 | -99 | -99 | 15 | -99 | -99 | -99 | -99 | -99 | -99 | -99 | -99 | -99 | -99 | -99 | -99 | -99 | -99 | -99
|  |  |  | 1 | 2 | 2D | 65 | 65 | 7 | -10 | -7 | 11 | 14 | 12 | 15 | -99 | 12 | 12 | 12 | 12 | -99 | -99 | 12 | 12 | -99 | -99 | 12 | 12 | -99 | -99 | 12 | 12 | -99 | -99 | 12 | 12 | -99 | -99 | 12 | 12 | -99 | -99 | 12 | 12 | -99 | -99 | 11 | 12 | -99 | -99 | -99 | -99 | -99 | -99 | -99 | -99 | -99 | -99
|  |  |  | 1 | 3 | 2D | 65 | 65 | 7 | -10 | -5 | -99 | -94 | -99 | -94 | -99 | -99 | -99 | -99 | -99 | -99 | -99 | -99 | -99 | -99 | -99 | -99 | -99 | -99 | -99 | -99 | -99 | -99 | -99 | -99 | -99 | -99 | -99 | -99 | -99 | -99 | -99 | -99 | -99 | -99 | -99 | -99 | -99 | -99 | -99 | -99 | -99 | -99 | -99 | -99 | -99 | -99 | -99
|  |  |  | 1 | 4 | 2D | 65 | 65 | 7 | -10 | -4 | 7 | 13 | 9 | 15 | -99 | 9 | 7 | 9 | 9 | 9 | 9 | 7 | 9 | 9 | 9 | 9 | 9 | 9 | 9 | 8 | 9 | 9 | 9 | 9 | 9 | 9 | 9 | 8 | 9 | 9 | 9 | 9 | 9 | 9 | 9 | 7 | 9 | 9 | 9 | -99 | -99 | -99 | -99 | -99 | -99 | -99 | -99
6295 |  |  |  | 1 | 1 | 2D | 69 | 69 | 7 | -10 | -10 | 15 | 15 | 15 | 15 | -99 | 15 | -99 | 15 | -99 | -99 | -99 | -99 | -99 | -99 | -99 | 15 | -99 | -99 | -99 | -99 | -99 | -99 | -99 | 15 | -99 | -99 | -99 | -99 | -99 | -99 | -99 | 15 | -99 | -99 | -99 | -99 | -99 | -99 | -99 | -99 | -99 | -99 | -99 | -99 | -99 | -99 | -99
|  |  |  | 1 | 2 | 2D | 69 | 69 | 7 | -10 | -7 | 11 | 14 | 12 | 15 | -99 | 12 | 12 | 12 | 12 | -99 | -99 | 12 | 12 | -99 | -99 | 12 | 12 | -99 | -99 | 12 | 12 | -99 | -99 | 12 | 12 | -99 | -99 | 12 | 12 | -99 | -99 | 12 | 12 | -99 | -99 | 11 | 12 | -99 | -99 | -99 | -99 | -99 | -99 | -99 | -99 | -99 | -99
|  |  |  | 1 | 3 | 2D | 69 | 69 | 7 | -10 | -5 | -99 | -94 | -99 | -94 | -99 | -99 | -99 | -99 | -99 | -99 | -99 | -99 | -99 | -99 | -99 | -99 | -99 | -99 | -99 | -99 | -99 | -99 | -99 | -99 | -99 | -99 | -99 | -99 | -99 | -99 | -99 | -99 | -99 | -99 | -99 | -99 | -99 | -99 | -99 | -99 | -99 | -99 | -99 | -99 | -99 | -99 | -99
|  |  |  | 1 | 4 | 2D | 69 | 69 | 7 | -10 | -4 | 7 | 13 | 9 | 15 | -99 | 9 | 7 | 9 | 9 | 9 | 9 | 7 | 9 | 9 | 9 | 9 | 9 | 9 | 9 | 8 | 9 | 9 | 9 | 9 | 9 | 9 | 9 | 8 | 9 | 9 | 9 | 9 | 9 | 9 | 9 | 7 | 9 | 9 | 9 | -99 | -99 | -99 | -99 | -99 | -99 | -99 | -99
6315 | 6325 |  |  | 1 | 1 | 2D | 73 | 73 | 7 | -10 | -10 | 15 | 15 | 15 | 15 | -99 | 15 | -99 | 15 | -99 | -99 | -99 | -99 | -99 | -99 | -99 | 15 | -99 | -99 | -99 | -99 | -99 | -99 | -99 | 15 | -99 | -99 | -99 | -99 | -99 | -99 | -99 | 15 | -99 | -99 | -99 | -99 | -99 | -99 | -99 | -99 | -99 | -99 | -99 | -99 | -99 | -99 | -99
|  |  |  | 1 | 2 | 2D | 73 | 73 | 7 | -10 | -7 | 11 | 14 | 12 | 15 | -99 | 12 | 12 | 12 | 12 | -99 | -99 | 12 | 12 | -99 | -99 | 12 | 12 | -99 | -99 | 12 | 12 | -99 | -99 | 12 | 12 | -99 | -99 | 12 | 12 | -99 | -99 | 12 | 12 | -99 | -99 | 11 | 12 | -99 | -99 | -99 | -99 | -99 | -99 | -99 | -99 | -99 | -99
|  |  |  | 1 | 3 | 2D | 73 | 73 | 7 | -10 | -5 | -99 | -94 | -99 | -94 | -99 | -99 | -99 | -99 | -99 | -99 | -99 | -99 | -99 | -99 | -99 | -99 | -99 | -99 | -99 | -99 | -99 | -99 | -99 | -99 | -99 | -99 | -99 | -99 | -99 | -99 | -99 | -99 | -99 | -99 | -99 | -99 | -99 | -99 | -99 | -99 | -99 | -99 | -99 | -99 | -99 | -99 | -99
|  |  |  | 1 | 4 | 2D | 73 | 73 | 7 | -10 | -4 | 7 | 13 | 9 | 15 | -99 | 9 | 7 | 9 | 9 | 9 | 9 | 7 | 9 | 9 | 9 | 9 | 9 | 9 | 9 | 8 | 9 | 9 | 9 | 9 | 9 | 9 | 9 | 8 | 9 | 9 | 9 | 9 | 9 | 9 | 9 | 7 | 9 | 9 | 9 | -99 | -99 | -99 | -99 | -99 | -99 | -99 | -99
6335 |  |  |  | 1 | 1 | 2D | 77 | 77 | 7 | -10 | -10 | 15 | 15 | 15 | 15 | -99 | 15 | -99 | 15 | -99 | -99 | -99 | -99 | -99 | -99 | -99 | 15 | -99 | -99 | -99 | -99 | -99 | -99 | -99 | 15 | -99 | -99 | -99 | -99 | -99 | -99 | -99 | 15 | -99 | -99 | -99 | -99 | -99 | -99 | -99 | -99 | -99 | -99 | -99 | -99 | -99 | -99 | -99
|  |  |  | 1 | 2 | 2D | 77 | 77 | 7 | -10 | -7 | 11 | 14 | 12 | 15 | -99 | 12 | 12 | 12 | 12 | -99 | -99 | 12 | 12 | -99 | -99 | 12 | 12 | -99 | -99 | 12 | 12 | -99 | -99 | 12 | 12 | -99 | -99 | 12 | 12 | -99 | -99 | 12 | 12 | -99 | -99 | 11 | 12 | -99 | -99 | -99 | -99 | -99 | -99 | -99 | -99 | -99 | -99
|  |  |  | 1 | 3 | 2D | 77 | 77 | 7 | -10 | -5 | -99 | -94 | -99 | -94 | -99 | -99 | -99 | -99 | -99 | -99 | -99 | -99 | -99 | -99 | -99 | -99 | -99 | -99 | -99 | -99 | -99 | -99 | -99 | -99 | -99 | -99 | -99 | -99 | -99 | -99 | -99 | -99 | -99 | -99 | -99 | -99 | -99 | -99 | -99 | -99 | -99 | -99 | -99 | -99 | -99 | -99 | -99
|  |  |  | 1 | 4 | 2D | 77 | 77 | 7 | -10 | -4 | 7 | 13 | 9 | 15 | -99 | 9 | 7 | 9 | 9 | 9 | 9 | 7 | 9 | 9 | 9 | 9 | 9 | 9 | 9 | 8 | 9 | 9 | 9 | 9 | 9 | 9 | 9 | 8 | 9 | 9 | 9 | 9 | 9 | 9 | 9 | 7 | 9 | 9 | 9 | -99 | -99 | -99 | -99 | -99 | -99 | -99 | -99
6355 | 6365 | 6385 |  | 1 | 1 | 2D | 81 | 81 | 7 | -10 | -10 | 15 | 15 | 15 | 15 | -99 | 15 | -99 | 15 | -99 | -99 | -99 | -99 | -99 | -99 | -99 | 15 | -99 | -99 | -99 | -99 | -99 | -99 | -99 | 15 | -99 | -99 | -99 | -99 | -99 | -99 | -99 | 15 | -99 | -99 | -99 | -99 | -99 | -99 | -99 | -99 | -99 | -99 | -99 | -99 | -99 | -99 | -99
|  |  |  | 1 | 2 | 2D | 81 | 81 | 7 | -10 | -7 | 11 | 14 | 12 | 15 | -99 | 12 | 12 | 12 | 12 | -99 | -99 | 12 | 12 | -99 | -99 | 12 | 12 | -99 | -99 | 12 | 12 | -99 | -99 | 12 | 12 | -99 | -99 | 12 | 12 | -99 | -99 | 12 | 12 | -99 | -99 | 11 | 12 | -99 | -99 | -99 | -99 | -99 | -99 | -99 | -99 | -99 | -99
|  |  |  | 1 | 3 | 2D | 81 | 81 | 7 | -10 | -5 | -99 | -94 | -99 | -94 | -99 | -99 | -99 | -99 | -99 | -99 | -99 | -99 | -99 | -99 | -99 | -99 | -99 | -99 | -99 | -99 | -99 | -99 | -99 | -99 | -99 | -99 | -99 | -99 | -99 | -99 | -99 | -99 | -99 | -99 | -99 | -99 | -99 | -99 | -99 | -99 | -99 | -99 | -99 | -99 | -99 | -99 | -99
|  |  |  | 1 | 4 | 2D | 81 | 81 | 7 | -10 | -4 | 7 | 13 | 9 | 15 | -99 | 9 | 7 | 9 | 9 | 9 | 9 | 7 | 9 | 9 | 9 | 9 | 9 | 9 | 9 | 8 | 9 | 9 | 9 | 9 | 9 | 9 | 9 | 7 | 9 | 9 | 9 | 9 | 9 | 9 | 9 | 7 | 9 | 9 | 9 | -99 | -99 | -99 | -99 | -99 | -99 | -99 | -99
6375 |  |  |  | 1 | 1 | 2D | 85 | 85 | 7 | -10 | -10 | 15 | 15 | 15 | 15 | -99 | 15 | -99 | 15 | -99 | -99 | -99 | -99 | -99 | -99 | -99 | 15 | -99 | -99 | -99 | -99 | -99 | -99 | -99 | 15 | -99 | -99 | -99 | -99 | -99 | -99 | -99 | 15 | -99 | -99 | -99 | -99 | -99 | -99 | -99 | -99 | -99 | -99 | -99 | -99 | -99 | -99 | -99
|  |  |  | 1 | 2 | 2D | 85 | 85 | 7 | -10 | -7 | 11 | 14 | 12 | 15 | -99 | 12 | 12 | 12 | 12 | -99 | -99 | 12 | 12 | -99 | -99 | 12 | 12 | -99 | -99 | 12 | 12 | -99 | -99 | 12 | 12 | -99 | -99 | 12 | 12 | -99 | -99 | 12 | 12 | -99 | -99 | 11 | 12 | -99 | -99 | -99 | -99 | -99 | -99 | -99 | -99 | -99 | -99
|  |  |  | 1 | 3 | 2D | 85 | 85 | 7 | -10 | -5 | -99 | -94 | -99 | -94 | -99 | -99 | -99 | -99 | -99 | -99 | -99 | -99 | -99 | -99 | -99 | -99 | -99 | -99 | -99 | -99 | -99 | -99 | -99 | -99 | -99 | -99 | -99 | -99 | -99 | -99 | -99 | -99 | -99 | -99 | -99 | -99 | -99 | -99 | -99 | -99 | -99 | -99 | -99 | -99 | -99 | -99 | -99
|  |  |  | 1 | 4 | 2D | 85 | 85 | 7 | -10 | -4 | 7 | 13 | 9 | 15 | -99 | 9 | 7 | 9 | 9 | 9 | 9 | 7 | 9 | 9 | 9 | 9 | 9 | 9 | 9 | 8 | 9 | 9 | 9 | 9 | 9 | 9 | 9 | 7 | 9 | 9 | 9 | 9 | 9 | 9 | 9 | 7 | 9 | 9 | 9 | -99 | -99 | -99 | -99 | -99 | -99 | -99 | -99
6395 | 6405 |  |  | 1 | 1 | 2D | 89 | 89 | 7 | -10 | -10 | 15 | 15 | 15 | 15 | -99 | 15 | -99 | 15 | -99 | -99 | -99 | -99 | -99 | -99 | -99 | 15 | -99 | -99 | -99 | -99 | -99 | -99 | -99 | 15 | -99 | -99 | -99 | -99 | -99 | -99 | -99 | 15 | -99 | -99 | -99 | -99 | -99 | -99 | -99 | -99 | -99 | -99 | -99 | -99 | -99 | -99 | -99
|  |  |  | 1 | 2 | 2D | 89 | 89 | 7 | -10 | -7 | 11 | 14 | 12 | 15 | -99 | 12 | 12 | 12 | 12 | -99 | -99 | 12 | 12 | -99 | -99 | 12 | 12 | -99 | -99 | 12 | 12 | -99 | -99 | 12 | 12 | -99 | -99 | 12 | 12 | -99 | -99 | 12 | 12 | -99 | -99 | 11 | 12 | -99 | -99 | -99 | -99 | -99 | -99 | -99 | -99 | -99 | -99
|  |  |  | 1 | 3 | 2D | 89 | 89 | 7 | -10 | -5 | -99 | -94 | -99 | -94 | -99 | -99 | -99 | -99 | -99 | -99 | -99 | -99 | -99 | -99 | -99 | -99 | -99 | -99 | -99 | -99 | -99 | -99 | -99 | -99 | -99 | -99 | -99 | -99 | -99 | -99 | -99 | -99 | -99 | -99 | -99 | -99 | -99 | -99 | -99 | -99 | -99 | -99 | -99 | -99 | -99 | -99 | -99
|  |  |  | 1 | 4 | 2D | 89 | 89 | 7 | -10 | -4 | 7 | 13 | 9 | 15 | -99 | 9 | 7 | 9 | 9 | 9 | 9 | 7 | 9 | 9 | 9 | 9 | 9 | 9 | 9 | 8 | 9 | 9 | 9 | 9 | 9 | 9 | 9 | 7 | 9 | 9 | 9 | 9 | 9 | 9 | 9 | 7 | 9 | 9 | 9 | -99 | -99 | -99 | -99 | -99 | -99 | -99 | -99
6415 |  |  |  | 1 | 1 | 2D | 93 | 93 | 7 | -10 | -10 | 13 | 13 | 15 | 15 | -99 | 13 | -99 | 13 | -99 | -99 | -99 | -99 | -99 | -99 | -99 | 15 | -99 | -99 | -99 | -99 | -99 | -99 | -99 | 15 | -99 | -99 | -99 | -99 | -99 | -99 | -99 | 15 | -99 | -99 | -99 | -99 | -99 | -99 | -99 | -99 | -99 | -99 | -99 | -99 | -99 | -99 | -99
|  |  |  | 1 | 2 | 2D | 93 | 93 | 7 | -10 | -7 | 10 | 13 | 12 | 15 | -99 | 11 | 10 | 11 | 11 | -99 | -99 | 10 | 11 | -99 | -99 | 12 | 12 | -99 | -99 | 12 | 12 | -99 | -99 | 12 | 12 | -99 | -99 | 12 | 12 | -99 | -99 | 12 | 12 | -99 | -99 | 11 | 12 | -99 | -99 | -99 | -99 | -99 | -99 | -99 | -99 | -99 | -99
|  |  |  | 1 | 3 | 2D | 93 | 93 | 7 | -10 | -5 | -99 | -94 | -99 | -94 | -99 | -99 | -99 | -99 | -99 | -99 | -99 | -99 | -99 | -99 | -99 | -99 | -99 | -99 | -99 | -99 | -99 | -99 | -99 | -99 | -99 | -99 | -99 | -99 | -99 | -99 | -99 | -99 | -99 | -99 | -99 | -99 | -99 | -99 | -99 | -99 | -99 | -99 | -99 | -99 | -99 | -99 | -99
|  |  |  | 1 | 4 | 2D | 93 | 93 | 7 | -10 | -4 | 6 | 12 | 9 | 15 | -99 | 8 | 6 | 8 | 8 | 8 | 8 | 6 | 8 | 8 | 8 | 9 | 9 | 9 | 9 | 8 | 9 | 9 | 9 | 9 | 9 | 9 | 9 | 7 | 9 | 9 | 9 | 9 | 9 | 9 | 9 | 7 | 9 | 9 | 9 | -99 | -99 | -99 | -99 | -99 | -99 | -99 | -99
6435 | 6445 | 6465 | 6505 | 0 | 1 | 2D | 97 | 97 | 7 | -10 | -10 | -99 | -99 | -99 | -99 | -99 | -99 | -99 | -99 | -99 | -99 | -99 | -99 | -99 | -99 | -99 | -99 | -99 | -99 | -99 | -99 | -99 | -99 | -99 | -99 | -99 | -99 | -99 | -99 | -99 | -99 | -99 | -99 | -99 | -99 | -99 | -99 | -99 | -99 | -99 | -99 | -99 | -99 | -99 | -99 | -99 | -99 | -99
|  |  |  | 0 | 2 | 2D | 97 | 97 | 7 | -10 | -7 | -99 | -96 | -99 | -96 | -99 | -99 | -99 | -99 | -99 | -99 | -99 | -99 | -99 | -99 | -99 | -99 | -99 | -99 | -99 | -99 | -99 | -99 | -99 | -99 | -99 | -99 | -99 | -99 | -99 | -99 | -99 | -99 | -99 | -99 | -99 | -99 | -99 | -99 | -99 | -99 | -99 | -99 | -99 | -99 | -99 | -99 | -99
|  |  |  | 0 | 3 | 2D | 97 | 97 | 7 | -10 | -5 | -99 | -94 | -99 | -94 | -99 | -99 | -99 | -99 | -99 | -99 | -99 | -99 | -99 | -99 | -99 | -99 | -99 | -99 | -99 | -99 | -99 | -99 | -99 | -99 | -99 | -99 | -99 | -99 | -99 | -99 | -99 | -99 | -99 | -99 | -99 | -99 | -99 | -99 | -99 | -99 | -99 | -99 | -99 | -99 | -99 | -99 | -99
|  |  |  | 0 | 4 | 2D | 97 | 97 | 7 | -10 | -4 | -99 | -93 | -99 | -93 | -99 | -99 | -99 | -99 | -99 | -99 | -99 | -99 | -99 | -99 | -99 | -99 | -99 | -99 | -99 | -99 | -99 | -99 | -99 | -99 | -99 | -99 | -99 | -99 | -99 | -99 | -99 | -99 | -99 | -99 | -99 | -99 | -99 | -99 | -99 | -99 | -99 | -99 | -99 | -99 | -99 | -99 | -99
6455 |  |  |  | 0 | 1 | 2D | 101 | 101 | 7 | -10 | -10 | -99 | -99 | -99 | -99 | -99 | -99 | -99 | -99 | -99 | -99 | -99 | -99 | -99 | -99 | -99 | -99 | -99 | -99 | -99 | -99 | -99 | -99 | -99 | -99 | -99 | -99 | -99 | -99 | -99 | -99 | -99 | -99 | -99 | -99 | -99 | -99 | -99 | -99 | -99 | -99 | -99 | -99 | -99 | -99 | -99 | -99 | -99
|  |  |  | 0 | 2 | 2D | 101 | 101 | 7 | -10 | -7 | -99 | -96 | -99 | -96 | -99 | -99 | -99 | -99 | -99 | -99 | -99 | -99 | -99 | -99 | -99 | -99 | -99 | -99 | -99 | -99 | -99 | -99 | -99 | -99 | -99 | -99 | -99 | -99 | -99 | -99 | -99 | -99 | -99 | -99 | -99 | -99 | -99 | -99 | -99 | -99 | -99 | -99 | -99 | -99 | -99 | -99 | -99
|  |  |  | 0 | 3 | 2D | 101 | 101 | 7 | -10 | -5 | -99 | -94 | -99 | -94 | -99 | -99 | -99 | -99 | -99 | -99 | -99 | -99 | -99 | -99 | -99 | -99 | -99 | -99 | -99 | -99 | -99 | -99 | -99 | -99 | -99 | -99 | -99 | -99 | -99 | -99 | -99 | -99 | -99 | -99 | -99 | -99 | -99 | -99 | -99 | -99 | -99 | -99 | -99 | -99 | -99 | -99 | -99
|  |  |  | 0 | 4 | 2D | 101 | 101 | 7 | -10 | -4 | -99 | -93 | -99 | -93 | -99 | -99 | -99 | -99 | -99 | -99 | -99 | -99 | -99 | -99 | -99 | -99 | -99 | -99 | -99 | -99 | -99 | -99 | -99 | -99 | -99 | -99 | -99 | -99 | -99 | -99 | -99 | -99 | -99 | -99 | -99 | -99 | -99 | -99 | -99 | -99 | -99 | -99 | -99 | -99 | -99 | -99 | -99
6475 | 6485 |  |  | 0 | 1 | 2D | 105 | 105 | 7 | -10 | -10 | -99 | -99 | -99 | -99 | -99 | -99 | -99 | -99 | -99 | -99 | -99 | -99 | -99 | -99 | -99 | -99 | -99 | -99 | -99 | -99 | -99 | -99 | -99 | -99 | -99 | -99 | -99 | -99 | -99 | -99 | -99 | -99 | -99 | -99 | -99 | -99 | -99 | -99 | -99 | -99 | -99 | -99 | -99 | -99 | -99 | -99 | -99
|  |  |  | 0 | 2 | 2D | 105 | 105 | 7 | -10 | -7 | -99 | -96 | -99 | -96 | -99 | -99 | -99 | -99 | -99 | -99 | -99 | -99 | -99 | -99 | -99 | -99 | -99 | -99 | -99 | -99 | -99 | -99 | -99 | -99 | -99 | -99 | -99 | -99 | -99 | -99 | -99 | -99 | -99 | -99 | -99 | -99 | -99 | -99 | -99 | -99 | -99 | -99 | -99 | -99 | -99 | -99 | -99
|  |  |  | 0 | 3 | 2D | 105 | 105 | 7 | -10 | -5 | -99 | -94 | -99 | -94 | -99 | -99 | -99 | -99 | -99 | -99 | -99 | -99 | -99 | -99 | -99 | -99 | -99 | -99 | -99 | -99 | -99 | -99 | -99 | -99 | -99 | -99 | -99 | -99 | -99 | -99 | -99 | -99 | -99 | -99 | -99 | -99 | -99 | -99 | -99 | -99 | -99 | -99 | -99 | -99 | -99 | -99 | -99
|  |  |  | 0 | 4 | 2D | 105 | 105 | 7 | -10 | -4 | -99 | -93 | -99 | -93 | -99 | -99 | -99 | -99 | -99 | -99 | -99 | -99 | -99 | -99 | -99 | -99 | -99 | -99 | -99 | -99 | -99 | -99 | -99 | -99 | -99 | -99 | -99 | -99 | -99 | -99 | -99 | -99 | -99 | -99 | -99 | -99 | -99 | -99 | -99 | -99 | -99 | -99 | -99 | -99 | -99 | -99 | -99
6495 |  |  |  | 0 | 1 | 2D | 109 | 109 | 7 | -10 | -10 | -99 | -99 | -99 | -99 | -99 | -99 | -99 | -99 | -99 | -99 | -99 | -99 | -99 | -99 | -99 | -99 | -99 | -99 | -99 | -99 | -99 | -99 | -99 | -99 | -99 | -99 | -99 | -99 | -99 | -99 | -99 | -99 | -99 | -99 | -99 | -99 | -99 | -99 | -99 | -99 | -99 | -99 | -99 | -99 | -99 | -99 | -99
|  |  |  | 0 | 2 | 2D | 109 | 109 | 7 | -10 | -7 | -99 | -96 | -99 | -96 | -99 | -99 | -99 | -99 | -99 | -99 | -99 | -99 | -99 | -99 | -99 | -99 | -99 | -99 | -99 | -99 | -99 | -99 | -99 | -99 | -99 | -99 | -99 | -99 | -99 | -99 | -99 | -99 | -99 | -99 | -99 | -99 | -99 | -99 | -99 | -99 | -99 | -99 | -99 | -99 | -99 | -99 | -99
|  |  |  | 0 | 3 | 2D | 109 | 109 | 7 | -10 | -5 | -99 | -94 | -99 | -94 | -99 | -99 | -99 | -99 | -99 | -99 | -99 | -99 | -99 | -99 | -99 | -99 | -99 | -99 | -99 | -99 | -99 | -99 | -99 | -99 | -99 | -99 | -99 | -99 | -99 | -99 | -99 | -99 | -99 | -99 | -99 | -99 | -99 | -99 | -99 | -99 | -99 | -99 | -99 | -99 | -99 | -99 | -99
|  |  |  | 0 | 4 | 2D | 109 | 109 | 7 | -10 | -4 | -99 | -93 | -99 | -93 | -99 | -99 | -99 | -99 | -99 | -99 | -99 | -99 | -99 | -99 | -99 | -99 | -99 | -99 | -99 | -99 | -99 | -99 | -99 | -99 | -99 | -99 | -99 | -99 | -99 | -99 | -99 | -99 | -99 | -99 | -99 | -99 | -99 | -99 | -99 | -99 | -99 | -99 | -99 | -99 | -99 | -99 | -99
6515 | 6525 | 6545 |  | 0 | 1 | 2D | 113 | 113 | 7 | -10 | -10 | -99 | -99 | -99 | -99 | -99 | -99 | -99 | -99 | -99 | -99 | -99 | -99 | -99 | -99 | -99 | -99 | -99 | -99 | -99 | -99 | -99 | -99 | -99 | -99 | -99 | -99 | -99 | -99 | -99 | -99 | -99 | -99 | -99 | -99 | -99 | -99 | -99 | -99 | -99 | -99 | -99 | -99 | -99 | -99 | -99 | -99 | -99
|  |  |  | 0 | 2 | 2D | 113 | 113 | 7 | -10 | -7 | -99 | -96 | -99 | -96 | -99 | -99 | -99 | -99 | -99 | -99 | -99 | -99 | -99 | -99 | -99 | -99 | -99 | -99 | -99 | -99 | -99 | -99 | -99 | -99 | -99 | -99 | -99 | -99 | -99 | -99 | -99 | -99 | -99 | -99 | -99 | -99 | -99 | -99 | -99 | -99 | -99 | -99 | -99 | -99 | -99 | -99 | -99
|  |  |  | 0 | 3 | 2D | 113 | 113 | 7 | -10 | -5 | -99 | -94 | -99 | -94 | -99 | -99 | -99 | -99 | -99 | -99 | -99 | -99 | -99 | -99 | -99 | -99 | -99 | -99 | -99 | -99 | -99 | -99 | -99 | -99 | -99 | -99 | -99 | -99 | -99 | -99 | -99 | -99 | -99 | -99 | -99 | -99 | -99 | -99 | -99 | -99 | -99 | -99 | -99 | -99 | -99 | -99 | -99
|  |  |  | 0 | 4 | 2D | 113 | 113 | 7 | -10 | -4 | -99 | -93 | -99 | -93 | -99 | -99 | -99 | -99 | -99 | -99 | -99 | -99 | -99 | -99 | -99 | -99 | -99 | -99 | -99 | -99 | -99 | -99 | -99 | -99 | -99 | -99 | -99 | -99 | -99 | -99 | -99 | -99 | -99 | -99 | -99 | -99 | -99 | -99 | -99 | -99 | -99 | -99 | -99 | -99 | -99 | -99 | -99
6535 |  |  |  | 0 | 1 | 2D | 117 | 117 | 7 | -10 | -10 | -99 | -99 | -99 | -99 | -99 | -99 | -99 | -99 | -99 | -99 | -99 | -99 | -99 | -99 | -99 | -99 | -99 | -99 | -99 | -99 | -99 | -99 | -99 | -99 | -99 | -99 | -99 | -99 | -99 | -99 | -99 | -99 | -99 | -99 | -99 | -99 | -99 | -99 | -99 | -99 | -99 | -99 | -99 | -99 | -99 | -99 | -99
|  |  |  | 0 | 2 | 2D | 117 | 117 | 7 | -10 | -7 | -99 | -96 | -99 | -96 | -99 | -99 | -99 | -99 | -99 | -99 | -99 | -99 | -99 | -99 | -99 | -99 | -99 | -99 | -99 | -99 | -99 | -99 | -99 | -99 | -99 | -99 | -99 | -99 | -99 | -99 | -99 | -99 | -99 | -99 | -99 | -99 | -99 | -99 | -99 | -99 | -99 | -99 | -99 | -99 | -99 | -99 | -99
|  |  |  | 0 | 3 | 2D | 117 | 117 | 7 | -10 | -5 | -99 | -94 | -99 | -94 | -99 | -99 | -99 | -99 | -99 | -99 | -99 | -99 | -99 | -99 | -99 | -99 | -99 | -99 | -99 | -99 | -99 | -99 | -99 | -99 | -99 | -99 | -99 | -99 | -99 | -99 | -99 | -99 | -99 | -99 | -99 | -99 | -99 | -99 | -99 | -99 | -99 | -99 | -99 | -99 | -99 | -99 | -99
|  |  |  | 0 | 4 | 2D | 117 | 117 | 7 | -10 | -4 | -99 | -93 | -99 | -93 | -99 | -99 | -99 | -99 | -99 | -99 | -99 | -99 | -99 | -99 | -99 | -99 | -99 | -99 | -99 | -99 | -99 | -99 | -99 | -99 | -99 | -99 | -99 | -99 | -99 | -99 | -99 | -99 | -99 | -99 | -99 | -99 | -99 | -99 | -99 | -99 | -99 | -99 | -99 | -99 | -99 | -99 | -99
6555 | 6565 |  |  | 0 | 1 | 2D | 121 | 121 | 7 | -10 | -10 | -99 | -99 | -99 | -99 | -99 | -99 | -99 | -99 | -99 | -99 | -99 | -99 | -99 | -99 | -99 | -99 | -99 | -99 | -99 | -99 | -99 | -99 | -99 | -99 | -99 | -99 | -99 | -99 | -99 | -99 | -99 | -99 | -99 | -99 | -99 | -99 | -99 | -99 | -99 | -99 | -99 | -99 | -99 | -99 | -99 | -99 | -99
|  |  |  | 0 | 2 | 2D | 121 | 121 | 7 | -10 | -7 | -99 | -96 | -99 | -96 | -99 | -99 | -99 | -99 | -99 | -99 | -99 | -99 | -99 | -99 | -99 | -99 | -99 | -99 | -99 | -99 | -99 | -99 | -99 | -99 | -99 | -99 | -99 | -99 | -99 | -99 | -99 | -99 | -99 | -99 | -99 | -99 | -99 | -99 | -99 | -99 | -99 | -99 | -99 | -99 | -99 | -99 | -99
|  |  |  | 0 | 3 | 2D | 121 | 121 | 7 | -10 | -5 | -99 | -94 | -99 | -94 | -99 | -99 | -99 | -99 | -99 | -99 | -99 | -99 | -99 | -99 | -99 | -99 | -99 | -99 | -99 | -99 | -99 | -99 | -99 | -99 | -99 | -99 | -99 | -99 | -99 | -99 | -99 | -99 | -99 | -99 | -99 | -99 | -99 | -99 | -99 | -99 | -99 | -99 | -99 | -99 | -99 | -99 | -99
|  |  |  | 0 | 4 | 2D | 121 | 121 | 7 | -10 | -4 | -99 | -93 | -99 | -93 | -99 | -99 | -99 | -99 | -99 | -99 | -99 | -99 | -99 | -99 | -99 | -99 | -99 | -99 | -99 | -99 | -99 | -99 | -99 | -99 | -99 | -99 | -99 | -99 | -99 | -99 | -99 | -99 | -99 | -99 | -99 | -99 | -99 | -99 | -99 | -99 | -99 | -99 | -99 | -99 | -99 | -99 | -99
6575 |  |  |  | 0 | 1 | 2D | 125 | 125 | 7 | -10 | -10 | -99 | -99 | -99 | -99 | -99 | -99 | -99 | -99 | -99 | -99 | -99 | -99 | -99 | -99 | -99 | -99 | -99 | -99 | -99 | -99 | -99 | -99 | -99 | -99 | -99 | -99 | -99 | -99 | -99 | -99 | -99 | -99 | -99 | -99 | -99 | -99 | -99 | -99 | -99 | -99 | -99 | -99 | -99 | -99 | -99 | -99 | -99
|  |  |  | 0 | 2 | 2D | 125 | 125 | 7 | -10 | -7 | -99 | -96 | -99 | -96 | -99 | -99 | -99 | -99 | -99 | -99 | -99 | -99 | -99 | -99 | -99 | -99 | -99 | -99 | -99 | -99 | -99 | -99 | -99 | -99 | -99 | -99 | -99 | -99 | -99 | -99 | -99 | -99 | -99 | -99 | -99 | -99 | -99 | -99 | -99 | -99 | -99 | -99 | -99 | -99 | -99 | -99 | -99
|  |  |  | 0 | 3 | 2D | 125 | 125 | 7 | -10 | -5 | -99 | -94 | -99 | -94 | -99 | -99 | -99 | -99 | -99 | -99 | -99 | -99 | -99 | -99 | -99 | -99 | -99 | -99 | -99 | -99 | -99 | -99 | -99 | -99 | -99 | -99 | -99 | -99 | -99 | -99 | -99 | -99 | -99 | -99 | -99 | -99 | -99 | -99 | -99 | -99 | -99 | -99 | -99 | -99 | -99 | -99 | -99
|  |  |  | 0 | 4 | 2D | 125 | 125 | 7 | -10 | -4 | -99 | -93 | -99 | -93 | -99 | -99 | -99 | -99 | -99 | -99 | -99 | -99 | -99 | -99 | -99 | -99 | -99 | -99 | -99 | -99 | -99 | -99 | -99 | -99 | -99 | -99 | -99 | -99 | -99 | -99 | -99 | -99 | -99 | -99 | -99 | -99 | -99 | -99 | -99 | -99 | -99 | -99 | -99 | -99 | -99 | -99 | -99
6595 | 6605 | 6625 | 6665 | 0 | 1 | 2D | 129 | 129 | 7 | -10 | -10 | -99 | -99 | -99 | -99 | -99 | -99 | -99 | -99 | -99 | -99 | -99 | -99 | -99 | -99 | -99 | -99 | -99 | -99 | -99 | -99 | -99 | -99 | -99 | -99 | -99 | -99 | -99 | -99 | -99 | -99 | -99 | -99 | -99 | -99 | -99 | -99 | -99 | -99 | -99 | -99 | -99 | -99 | -99 | -99 | -99 | -99 | -99
|  |  |  | 0 | 2 | 2D | 129 | 129 | 7 | -10 | -7 | -99 | -96 | -99 | -96 | -99 | -99 | -99 | -99 | -99 | -99 | -99 | -99 | -99 | -99 | -99 | -99 | -99 | -99 | -99 | -99 | -99 | -99 | -99 | -99 | -99 | -99 | -99 | -99 | -99 | -99 | -99 | -99 | -99 | -99 | -99 | -99 | -99 | -99 | -99 | -99 | -99 | -99 | -99 | -99 | -99 | -99 | -99
|  |  |  | 0 | 3 | 2D | 129 | 129 | 7 | -10 | -5 | -99 | -94 | -99 | -94 | -99 | -99 | -99 | -99 | -99 | -99 | -99 | -99 | -99 | -99 | -99 | -99 | -99 | -99 | -99 | -99 | -99 | -99 | -99 | -99 | -99 | -99 | -99 | -99 | -99 | -99 | -99 | -99 | -99 | -99 | -99 | -99 | -99 | -99 | -99 | -99 | -99 | -99 | -99 | -99 | -99 | -99 | -99
|  |  |  | 0 | 4 | 2D | 129 | 129 | 7 | -10 | -4 | -99 | -93 | -99 | -93 | -99 | -99 | -99 | -99 | -99 | -99 | -99 | -99 | -99 | -99 | -99 | -99 | -99 | -99 | -99 | -99 | -99 | -99 | -99 | -99 | -99 | -99 | -99 | -99 | -99 | -99 | -99 | -99 | -99 | -99 | -99 | -99 | -99 | -99 | -99 | -99 | -99 | -99 | -99 | -99 | -99 | -99 | -99
6615 |  |  |  | 0 | 1 | 2D | 133 | 133 | 7 | -10 | -10 | -99 | -99 | -99 | -99 | -99 | -99 | -99 | -99 | -99 | -99 | -99 | -99 | -99 | -99 | -99 | -99 | -99 | -99 | -99 | -99 | -99 | -99 | -99 | -99 | -99 | -99 | -99 | -99 | -99 | -99 | -99 | -99 | -99 | -99 | -99 | -99 | -99 | -99 | -99 | -99 | -99 | -99 | -99 | -99 | -99 | -99 | -99
|  |  |  | 0 | 2 | 2D | 133 | 133 | 7 | -10 | -7 | -99 | -96 | -99 | -96 | -99 | -99 | -99 | -99 | -99 | -99 | -99 | -99 | -99 | -99 | -99 | -99 | -99 | -99 | -99 | -99 | -99 | -99 | -99 | -99 | -99 | -99 | -99 | -99 | -99 | -99 | -99 | -99 | -99 | -99 | -99 | -99 | -99 | -99 | -99 | -99 | -99 | -99 | -99 | -99 | -99 | -99 | -99
|  |  |  | 0 | 3 | 2D | 133 | 133 | 7 | -10 | -5 | -99 | -94 | -99 | -94 | -99 | -99 | -99 | -99 | -99 | -99 | -99 | -99 | -99 | -99 | -99 | -99 | -99 | -99 | -99 | -99 | -99 | -99 | -99 | -99 | -99 | -99 | -99 | -99 | -99 | -99 | -99 | -99 | -99 | -99 | -99 | -99 | -99 | -99 | -99 | -99 | -99 | -99 | -99 | -99 | -99 | -99 | -99
|  |  |  | 0 | 4 | 2D | 133 | 133 | 7 | -10 | -4 | -99 | -93 | -99 | -93 | -99 | -99 | -99 | -99 | -99 | -99 | -99 | -99 | -99 | -99 | -99 | -99 | -99 | -99 | -99 | -99 | -99 | -99 | -99 | -99 | -99 | -99 | -99 | -99 | -99 | -99 | -99 | -99 | -99 | -99 | -99 | -99 | -99 | -99 | -99 | -99 | -99 | -99 | -99 | -99 | -99 | -99 | -99
6635 | 6645 |  |  | 0 | 1 | 2D | 137 | 137 | 7 | -10 | -10 | -99 | -99 | -99 | -99 | -99 | -99 | -99 | -99 | -99 | -99 | -99 | -99 | -99 | -99 | -99 | -99 | -99 | -99 | -99 | -99 | -99 | -99 | -99 | -99 | -99 | -99 | -99 | -99 | -99 | -99 | -99 | -99 | -99 | -99 | -99 | -99 | -99 | -99 | -99 | -99 | -99 | -99 | -99 | -99 | -99 | -99 | -99
|  |  |  | 0 | 2 | 2D | 137 | 137 | 7 | -10 | -7 | -99 | -96 | -99 | -96 | -99 | -99 | -99 | -99 | -99 | -99 | -99 | -99 | -99 | -99 | -99 | -99 | -99 | -99 | -99 | -99 | -99 | -99 | -99 | -99 | -99 | -99 | -99 | -99 | -99 | -99 | -99 | -99 | -99 | -99 | -99 | -99 | -99 | -99 | -99 | -99 | -99 | -99 | -99 | -99 | -99 | -99 | -99
|  |  |  | 0 | 3 | 2D | 137 | 137 | 7 | -10 | -5 | -99 | -94 | -99 | -94 | -99 | -99 | -99 | -99 | -99 | -99 | -99 | -99 | -99 | -99 | -99 | -99 | -99 | -99 | -99 | -99 | -99 | -99 | -99 | -99 | -99 | -99 | -99 | -99 | -99 | -99 | -99 | -99 | -99 | -99 | -99 | -99 | -99 | -99 | -99 | -99 | -99 | -99 | -99 | -99 | -99 | -99 | -99
|  |  |  | 0 | 4 | 2D | 137 | 137 | 7 | -10 | -4 | -99 | -93 | -99 | -93 | -99 | -99 | -99 | -99 | -99 | -99 | -99 | -99 | -99 | -99 | -99 | -99 | -99 | -99 | -99 | -99 | -99 | -99 | -99 | -99 | -99 | -99 | -99 | -99 | -99 | -99 | -99 | -99 | -99 | -99 | -99 | -99 | -99 | -99 | -99 | -99 | -99 | -99 | -99 | -99 | -99 | -99 | -99
6655 |  |  |  | 0 | 1 | 2D | 141 | 141 | 7 | -10 | -10 | -99 | -99 | -99 | -99 | -99 | -99 | -99 | -99 | -99 | -99 | -99 | -99 | -99 | -99 | -99 | -99 | -99 | -99 | -99 | -99 | -99 | -99 | -99 | -99 | -99 | -99 | -99 | -99 | -99 | -99 | -99 | -99 | -99 | -99 | -99 | -99 | -99 | -99 | -99 | -99 | -99 | -99 | -99 | -99 | -99 | -99 | -99
|  |  |  | 0 | 2 | 2D | 141 | 141 | 7 | -10 | -7 | -99 | -96 | -99 | -96 | -99 | -99 | -99 | -99 | -99 | -99 | -99 | -99 | -99 | -99 | -99 | -99 | -99 | -99 | -99 | -99 | -99 | -99 | -99 | -99 | -99 | -99 | -99 | -99 | -99 | -99 | -99 | -99 | -99 | -99 | -99 | -99 | -99 | -99 | -99 | -99 | -99 | -99 | -99 | -99 | -99 | -99 | -99
|  |  |  | 0 | 3 | 2D | 141 | 141 | 7 | -10 | -5 | -99 | -94 | -99 | -94 | -99 | -99 | -99 | -99 | -99 | -99 | -99 | -99 | -99 | -99 | -99 | -99 | -99 | -99 | -99 | -99 | -99 | -99 | -99 | -99 | -99 | -99 | -99 | -99 | -99 | -99 | -99 | -99 | -99 | -99 | -99 | -99 | -99 | -99 | -99 | -99 | -99 | -99 | -99 | -99 | -99 | -99 | -99
|  |  |  | 0 | 4 | 2D | 141 | 141 | 7 | -10 | -4 | -99 | -93 | -99 | -93 | -99 | -99 | -99 | -99 | -99 | -99 | -99 | -99 | -99 | -99 | -99 | -99 | -99 | -99 | -99 | -99 | -99 | -99 | -99 | -99 | -99 | -99 | -99 | -99 | -99 | -99 | -99 | -99 | -99 | -99 | -99 | -99 | -99 | -99 | -99 | -99 | -99 | -99 | -99 | -99 | -99 | -99 | -99
6675 | 6685 | 6705 |  | 0 | 1 | 2D | 145 | 145 | 7 | -10 | -10 | -99 | -99 | -99 | -99 | -99 | -99 | -99 | -99 | -99 | -99 | -99 | -99 | -99 | -99 | -99 | -99 | -99 | -99 | -99 | -99 | -99 | -99 | -99 | -99 | -99 | -99 | -99 | -99 | -99 | -99 | -99 | -99 | -99 | -99 | -99 | -99 | -99 | -99 | -99 | -99 | -99 | -99 | -99 | -99 | -99 | -99 | -99
|  |  |  | 0 | 2 | 2D | 145 | 145 | 7 | -10 | -7 | -99 | -96 | -99 | -96 | -99 | -99 | -99 | -99 | -99 | -99 | -99 | -99 | -99 | -99 | -99 | -99 | -99 | -99 | -99 | -99 | -99 | -99 | -99 | -99 | -99 | -99 | -99 | -99 | -99 | -99 | -99 | -99 | -99 | -99 | -99 | -99 | -99 | -99 | -99 | -99 | -99 | -99 | -99 | -99 | -99 | -99 | -99
|  |  |  | 0 | 3 | 2D | 145 | 145 | 7 | -10 | -5 | -99 | -94 | -99 | -94 | -99 | -99 | -99 | -99 | -99 | -99 | -99 | -99 | -99 | -99 | -99 | -99 | -99 | -99 | -99 | -99 | -99 | -99 | -99 | -99 | -99 | -99 | -99 | -99 | -99 | -99 | -99 | -99 | -99 | -99 | -99 | -99 | -99 | -99 | -99 | -99 | -99 | -99 | -99 | -99 | -99 | -99 | -99
|  |  |  | 0 | 4 | 2D | 145 | 145 | 7 | -10 | -4 | -99 | -93 | -99 | -93 | -99 | -99 | -99 | -99 | -99 | -99 | -99 | -99 | -99 | -99 | -99 | -99 | -99 | -99 | -99 | -99 | -99 | -99 | -99 | -99 | -99 | -99 | -99 | -99 | -99 | -99 | -99 | -99 | -99 | -99 | -99 | -99 | -99 | -99 | -99 | -99 | -99 | -99 | -99 | -99 | -99 | -99 | -99
6695 |  |  |  | 0 | 1 | 2D | 149 | 149 | 7 | -10 | -10 | -99 | -99 | -99 | -99 | -99 | -99 | -99 | -99 | -99 | -99 | -99 | -99 | -99 | -99 | -99 | -99 | -99 | -99 | -99 | -99 | -99 | -99 | -99 | -99 | -99 | -99 | -99 | -99 | -99 | -99 | -99 | -99 | -99 | -99 | -99 | -99 | -99 | -99 | -99 | -99 | -99 | -99 | -99 | -99 | -99 | -99 | -99
|  |  |  | 0 | 2 | 2D | 149 | 149 | 7 | -10 | -7 | -99 | -96 | -99 | -96 | -99 | -99 | -99 | -99 | -99 | -99 | -99 | -99 | -99 | -99 | -99 | -99 | -99 | -99 | -99 | -99 | -99 | -99 | -99 | -99 | -99 | -99 | -99 | -99 | -99 | -99 | -99 | -99 | -99 | -99 | -99 | -99 | -99 | -99 | -99 | -99 | -99 | -99 | -99 | -99 | -99 | -99 | -99
|  |  |  | 0 | 3 | 2D | 149 | 149 | 7 | -10 | -5 | -99 | -94 | -99 | -94 | -99 | -99 | -99 | -99 | -99 | -99 | -99 | -99 | -99 | -99 | -99 | -99 | -99 | -99 | -99 | -99 | -99 | -99 | -99 | -99 | -99 | -99 | -99 | -99 | -99 | -99 | -99 | -99 | -99 | -99 | -99 | -99 | -99 | -99 | -99 | -99 | -99 | -99 | -99 | -99 | -99 | -99 | -99
|  |  |  | 0 | 4 | 2D | 149 | 149 | 7 | -10 | -4 | -99 | -93 | -99 | -93 | -99 | -99 | -99 | -99 | -99 | -99 | -99 | -99 | -99 | -99 | -99 | -99 | -99 | -99 | -99 | -99 | -99 | -99 | -99 | -99 | -99 | -99 | -99 | -99 | -99 | -99 | -99 | -99 | -99 | -99 | -99 | -99 | -99 | -99 | -99 | -99 | -99 | -99 | -99 | -99 | -99 | -99 | -99
6715 | 6725 |  |  | 0 | 1 | 2D | 153 | 153 | 7 | -10 | -10 | -99 | -99 | -99 | -99 | -99 | -99 | -99 | -99 | -99 | -99 | -99 | -99 | -99 | -99 | -99 | -99 | -99 | -99 | -99 | -99 | -99 | -99 | -99 | -99 | -99 | -99 | -99 | -99 | -99 | -99 | -99 | -99 | -99 | -99 | -99 | -99 | -99 | -99 | -99 | -99 | -99 | -99 | -99 | -99 | -99 | -99 | -99
|  |  |  | 0 | 2 | 2D | 153 | 153 | 7 | -10 | -7 | -99 | -96 | -99 | -96 | -99 | -99 | -99 | -99 | -99 | -99 | -99 | -99 | -99 | -99 | -99 | -99 | -99 | -99 | -99 | -99 | -99 | -99 | -99 | -99 | -99 | -99 | -99 | -99 | -99 | -99 | -99 | -99 | -99 | -99 | -99 | -99 | -99 | -99 | -99 | -99 | -99 | -99 | -99 | -99 | -99 | -99 | -99
|  |  |  | 0 | 3 | 2D | 153 | 153 | 7 | -10 | -5 | -99 | -94 | -99 | -94 | -99 | -99 | -99 | -99 | -99 | -99 | -99 | -99 | -99 | -99 | -99 | -99 | -99 | -99 | -99 | -99 | -99 | -99 | -99 | -99 | -99 | -99 | -99 | -99 | -99 | -99 | -99 | -99 | -99 | -99 | -99 | -99 | -99 | -99 | -99 | -99 | -99 | -99 | -99 | -99 | -99 | -99 | -99
|  |  |  | 0 | 4 | 2D | 153 | 153 | 7 | -10 | -4 | -99 | -93 | -99 | -93 | -99 | -99 | -99 | -99 | -99 | -99 | -99 | -99 | -99 | -99 | -99 | -99 | -99 | -99 | -99 | -99 | -99 | -99 | -99 | -99 | -99 | -99 | -99 | -99 | -99 | -99 | -99 | -99 | -99 | -99 | -99 | -99 | -99 | -99 | -99 | -99 | -99 | -99 | -99 | -99 | -99 | -99 | -99
6735 |  |  |  | 0 | 1 | 2D | 157 | 157 | 7 | -10 | -10 | -99 | -99 | -99 | -99 | -99 | -99 | -99 | -99 | -99 | -99 | -99 | -99 | -99 | -99 | -99 | -99 | -99 | -99 | -99 | -99 | -99 | -99 | -99 | -99 | -99 | -99 | -99 | -99 | -99 | -99 | -99 | -99 | -99 | -99 | -99 | -99 | -99 | -99 | -99 | -99 | -99 | -99 | -99 | -99 | -99 | -99 | -99
|  |  |  | 0 | 2 | 2D | 157 | 157 | 7 | -10 | -7 | -99 | -96 | -99 | -96 | -99 | -99 | -99 | -99 | -99 | -99 | -99 | -99 | -99 | -99 | -99 | -99 | -99 | -99 | -99 | -99 | -99 | -99 | -99 | -99 | -99 | -99 | -99 | -99 | -99 | -99 | -99 | -99 | -99 | -99 | -99 | -99 | -99 | -99 | -99 | -99 | -99 | -99 | -99 | -99 | -99 | -99 | -99
|  |  |  | 0 | 3 | 2D | 157 | 157 | 7 | -10 | -5 | -99 | -94 | -99 | -94 | -99 | -99 | -99 | -99 | -99 | -99 | -99 | -99 | -99 | -99 | -99 | -99 | -99 | -99 | -99 | -99 | -99 | -99 | -99 | -99 | -99 | -99 | -99 | -99 | -99 | -99 | -99 | -99 | -99 | -99 | -99 | -99 | -99 | -99 | -99 | -99 | -99 | -99 | -99 | -99 | -99 | -99 | -99
|  |  |  | 0 | 4 | 2D | 157 | 157 | 7 | -10 | -4 | -99 | -93 | -99 | -93 | -99 | -99 | -99 | -99 | -99 | -99 | -99 | -99 | -99 | -99 | -99 | -99 | -99 | -99 | -99 | -99 | -99 | -99 | -99 | -99 | -99 | -99 | -99 | -99 | -99 | -99 | -99 | -99 | -99 | -99 | -99 | -99 | -99 | -99 | -99 | -99 | -99 | -99 | -99 | -99 | -99 | -99 | -99
6755 | 6765 | 6785 | 6825 | 0 | 1 | 2D | 161 | 161 | 7 | -10 | -10 | -99 | -99 | -99 | -99 | -99 | -99 | -99 | -99 | -99 | -99 | -99 | -99 | -99 | -99 | -99 | -99 | -99 | -99 | -99 | -99 | -99 | -99 | -99 | -99 | -99 | -99 | -99 | -99 | -99 | -99 | -99 | -99 | -99 | -99 | -99 | -99 | -99 | -99 | -99 | -99 | -99 | -99 | -99 | -99 | -99 | -99 | -99
|  |  |  | 0 | 2 | 2D | 161 | 161 | 7 | -10 | -7 | -99 | -96 | -99 | -96 | -99 | -99 | -99 | -99 | -99 | -99 | -99 | -99 | -99 | -99 | -99 | -99 | -99 | -99 | -99 | -99 | -99 | -99 | -99 | -99 | -99 | -99 | -99 | -99 | -99 | -99 | -99 | -99 | -99 | -99 | -99 | -99 | -99 | -99 | -99 | -99 | -99 | -99 | -99 | -99 | -99 | -99 | -99
|  |  |  | 0 | 3 | 2D | 161 | 161 | 7 | -10 | -5 | -99 | -94 | -99 | -94 | -99 | -99 | -99 | -99 | -99 | -99 | -99 | -99 | -99 | -99 | -99 | -99 | -99 | -99 | -99 | -99 | -99 | -99 | -99 | -99 | -99 | -99 | -99 | -99 | -99 | -99 | -99 | -99 | -99 | -99 | -99 | -99 | -99 | -99 | -99 | -99 | -99 | -99 | -99 | -99 | -99 | -99 | -99
|  |  |  | 0 | 4 | 2D | 161 | 161 | 7 | -10 | -4 | -99 | -93 | -99 | -93 | -99 | -99 | -99 | -99 | -99 | -99 | -99 | -99 | -99 | -99 | -99 | -99 | -99 | -99 | -99 | -99 | -99 | -99 | -99 | -99 | -99 | -99 | -99 | -99 | -99 | -99 | -99 | -99 | -99 | -99 | -99 | -99 | -99 | -99 | -99 | -99 | -99 | -99 | -99 | -99 | -99 | -99 | -99
6775 |  |  |  | 0 | 1 | 2D | 165 | 165 | 7 | -10 | -10 | -99 | -99 | -99 | -99 | -99 | -99 | -99 | -99 | -99 | -99 | -99 | -99 | -99 | -99 | -99 | -99 | -99 | -99 | -99 | -99 | -99 | -99 | -99 | -99 | -99 | -99 | -99 | -99 | -99 | -99 | -99 | -99 | -99 | -99 | -99 | -99 | -99 | -99 | -99 | -99 | -99 | -99 | -99 | -99 | -99 | -99 | -99
|  |  |  | 0 | 2 | 2D | 165 | 165 | 7 | -10 | -7 | -99 | -96 | -99 | -96 | -99 | -99 | -99 | -99 | -99 | -99 | -99 | -99 | -99 | -99 | -99 | -99 | -99 | -99 | -99 | -99 | -99 | -99 | -99 | -99 | -99 | -99 | -99 | -99 | -99 | -99 | -99 | -99 | -99 | -99 | -99 | -99 | -99 | -99 | -99 | -99 | -99 | -99 | -99 | -99 | -99 | -99 | -99
|  |  |  | 0 | 3 | 2D | 165 | 165 | 7 | -10 | -5 | -99 | -94 | -99 | -94 | -99 | -99 | -99 | -99 | -99 | -99 | -99 | -99 | -99 | -99 | -99 | -99 | -99 | -99 | -99 | -99 | -99 | -99 | -99 | -99 | -99 | -99 | -99 | -99 | -99 | -99 | -99 | -99 | -99 | -99 | -99 | -99 | -99 | -99 | -99 | -99 | -99 | -99 | -99 | -99 | -99 | -99 | -99
|  |  |  | 0 | 4 | 2D | 165 | 165 | 7 | -10 | -4 | -99 | -93 | -99 | -93 | -99 | -99 | -99 | -99 | -99 | -99 | -99 | -99 | -99 | -99 | -99 | -99 | -99 | -99 | -99 | -99 | -99 | -99 | -99 | -99 | -99 | -99 | -99 | -99 | -99 | -99 | -99 | -99 | -99 | -99 | -99 | -99 | -99 | -99 | -99 | -99 | -99 | -99 | -99 | -99 | -99 | -99 | -99
6795 | 6805 |  |  | 0 | 1 | 2D | 169 | 169 | 7 | -10 | -10 | -99 | -99 | -99 | -99 | -99 | -99 | -99 | -99 | -99 | -99 | -99 | -99 | -99 | -99 | -99 | -99 | -99 | -99 | -99 | -99 | -99 | -99 | -99 | -99 | -99 | -99 | -99 | -99 | -99 | -99 | -99 | -99 | -99 | -99 | -99 | -99 | -99 | -99 | -99 | -99 | -99 | -99 | -99 | -99 | -99 | -99 | -99
|  |  |  | 0 | 2 | 2D | 169 | 169 | 7 | -10 | -7 | -99 | -96 | -99 | -96 | -99 | -99 | -99 | -99 | -99 | -99 | -99 | -99 | -99 | -99 | -99 | -99 | -99 | -99 | -99 | -99 | -99 | -99 | -99 | -99 | -99 | -99 | -99 | -99 | -99 | -99 | -99 | -99 | -99 | -99 | -99 | -99 | -99 | -99 | -99 | -99 | -99 | -99 | -99 | -99 | -99 | -99 | -99
|  |  |  | 0 | 3 | 2D | 169 | 169 | 7 | -10 | -5 | -99 | -94 | -99 | -94 | -99 | -99 | -99 | -99 | -99 | -99 | -99 | -99 | -99 | -99 | -99 | -99 | -99 | -99 | -99 | -99 | -99 | -99 | -99 | -99 | -99 | -99 | -99 | -99 | -99 | -99 | -99 | -99 | -99 | -99 | -99 | -99 | -99 | -99 | -99 | -99 | -99 | -99 | -99 | -99 | -99 | -99 | -99
|  |  |  | 0 | 4 | 2D | 169 | 169 | 7 | -10 | -4 | -99 | -93 | -99 | -93 | -99 | -99 | -99 | -99 | -99 | -99 | -99 | -99 | -99 | -99 | -99 | -99 | -99 | -99 | -99 | -99 | -99 | -99 | -99 | -99 | -99 | -99 | -99 | -99 | -99 | -99 | -99 | -99 | -99 | -99 | -99 | -99 | -99 | -99 | -99 | -99 | -99 | -99 | -99 | -99 | -99 | -99 | -99
6815 |  |  |  | 0 | 1 | 2D | 173 | 173 | 7 | -10 | -10 | -99 | -99 | -99 | -99 | -99 | -99 | -99 | -99 | -99 | -99 | -99 | -99 | -99 | -99 | -99 | -99 | -99 | -99 | -99 | -99 | -99 | -99 | -99 | -99 | -99 | -99 | -99 | -99 | -99 | -99 | -99 | -99 | -99 | -99 | -99 | -99 | -99 | -99 | -99 | -99 | -99 | -99 | -99 | -99 | -99 | -99 | -99
|  |  |  | 0 | 2 | 2D | 173 | 173 | 7 | -10 | -7 | -99 | -96 | -99 | -96 | -99 | -99 | -99 | -99 | -99 | -99 | -99 | -99 | -99 | -99 | -99 | -99 | -99 | -99 | -99 | -99 | -99 | -99 | -99 | -99 | -99 | -99 | -99 | -99 | -99 | -99 | -99 | -99 | -99 | -99 | -99 | -99 | -99 | -99 | -99 | -99 | -99 | -99 | -99 | -99 | -99 | -99 | -99
|  |  |  | 0 | 3 | 2D | 173 | 173 | 7 | -10 | -5 | -99 | -94 | -99 | -94 | -99 | -99 | -99 | -99 | -99 | -99 | -99 | -99 | -99 | -99 | -99 | -99 | -99 | -99 | -99 | -99 | -99 | -99 | -99 | -99 | -99 | -99 | -99 | -99 | -99 | -99 | -99 | -99 | -99 | -99 | -99 | -99 | -99 | -99 | -99 | -99 | -99 | -99 | -99 | -99 | -99 | -99 | -99
|  |  |  | 0 | 4 | 2D | 173 | 173 | 7 | -10 | -4 | -99 | -93 | -99 | -93 | -99 | -99 | -99 | -99 | -99 | -99 | -99 | -99 | -99 | -99 | -99 | -99 | -99 | -99 | -99 | -99 | -99 | -99 | -99 | -99 | -99 | -99 | -99 | -99 | -99 | -99 | -99 | -99 | -99 | -99 | -99 | -99 | -99 | -99 | -99 | -99 | -99 | -99 | -99 | -99 | -99 | -99 | -99
6835 | 6845 | 6865 |  | 0 | 1 | 2D | 177 | 177 | 7 | -10 | -10 | -99 | -99 | -99 | -99 | -99 | -99 | -99 | -99 | -99 | -99 | -99 | -99 | -99 | -99 | -99 | -99 | -99 | -99 | -99 | -99 | -99 | -99 | -99 | -99 | -99 | -99 | -99 | -99 | -99 | -99 | -99 | -99 | -99 | -99 | -99 | -99 | -99 | -99 | -99 | -99 | -99 | -99 | -99 | -99 | -99 | -99 | -99
|  |  |  | 0 | 2 | 2D | 177 | 177 | 7 | -10 | -7 | -99 | -96 | -99 | -96 | -99 | -99 | -99 | -99 | -99 | -99 | -99 | -99 | -99 | -99 | -99 | -99 | -99 | -99 | -99 | -99 | -99 | -99 | -99 | -99 | -99 | -99 | -99 | -99 | -99 | -99 | -99 | -99 | -99 | -99 | -99 | -99 | -99 | -99 | -99 | -99 | -99 | -99 | -99 | -99 | -99 | -99 | -99
|  |  |  | 0 | 3 | 2D | 177 | 177 | 7 | -10 | -5 | -99 | -94 | -99 | -94 | -99 | -99 | -99 | -99 | -99 | -99 | -99 | -99 | -99 | -99 | -99 | -99 | -99 | -99 | -99 | -99 | -99 | -99 | -99 | -99 | -99 | -99 | -99 | -99 | -99 | -99 | -99 | -99 | -99 | -99 | -99 | -99 | -99 | -99 | -99 | -99 | -99 | -99 | -99 | -99 | -99 | -99 | -99
|  |  |  | 0 | 4 | 2D | 177 | 177 | 7 | -10 | -4 | -99 | -93 | -99 | -93 | -99 | -99 | -99 | -99 | -99 | -99 | -99 | -99 | -99 | -99 | -99 | -99 | -99 | -99 | -99 | -99 | -99 | -99 | -99 | -99 | -99 | -99 | -99 | -99 | -99 | -99 | -99 | -99 | -99 | -99 | -99 | -99 | -99 | -99 | -99 | -99 | -99 | -99 | -99 | -99 | -99 | -99 | -99
6855 |  |  |  | 0 | 1 | 2D | 181 | 181 | 7 | -10 | -10 | -99 | -99 | -99 | -99 | -99 | -99 | -99 | -99 | -99 | -99 | -99 | -99 | -99 | -99 | -99 | -99 | -99 | -99 | -99 | -99 | -99 | -99 | -99 | -99 | -99 | -99 | -99 | -99 | -99 | -99 | -99 | -99 | -99 | -99 | -99 | -99 | -99 | -99 | -99 | -99 | -99 | -99 | -99 | -99 | -99 | -99 | -99
|  |  |  | 0 | 2 | 2D | 181 | 181 | 7 | -10 | -7 | -99 | -96 | -99 | -96 | -99 | -99 | -99 | -99 | -99 | -99 | -99 | -99 | -99 | -99 | -99 | -99 | -99 | -99 | -99 | -99 | -99 | -99 | -99 | -99 | -99 | -99 | -99 | -99 | -99 | -99 | -99 | -99 | -99 | -99 | -99 | -99 | -99 | -99 | -99 | -99 | -99 | -99 | -99 | -99 | -99 | -99 | -99
|  |  |  | 0 | 3 | 2D | 181 | 181 | 7 | -10 | -5 | -99 | -94 | -99 | -94 | -99 | -99 | -99 | -99 | -99 | -99 | -99 | -99 | -99 | -99 | -99 | -99 | -99 | -99 | -99 | -99 | -99 | -99 | -99 | -99 | -99 | -99 | -99 | -99 | -99 | -99 | -99 | -99 | -99 | -99 | -99 | -99 | -99 | -99 | -99 | -99 | -99 | -99 | -99 | -99 | -99 | -99 | -99
|  |  |  | 0 | 4 | 2D | 181 | 181 | 7 | -10 | -4 | -99 | -93 | -99 | -93 | -99 | -99 | -99 | -99 | -99 | -99 | -99 | -99 | -99 | -99 | -99 | -99 | -99 | -99 | -99 | -99 | -99 | -99 | -99 | -99 | -99 | -99 | -99 | -99 | -99 | -99 | -99 | -99 | -99 | -99 | -99 | -99 | -99 | -99 | -99 | -99 | -99 | -99 | -99 | -99 | -99 | -99 | -99
6875 | 6885 |  |  | 0 | 1 | 2D | 185 | 185 | 7 | -10 | -10 | -99 | -99 | -99 | -99 | -99 | -99 | -99 | -99 | -99 | -99 | -99 | -99 | -99 | -99 | -99 | -99 | -99 | -99 | -99 | -99 | -99 | -99 | -99 | -99 | -99 | -99 | -99 | -99 | -99 | -99 | -99 | -99 | -99 | -99 | -99 | -99 | -99 | -99 | -99 | -99 | -99 | -99 | -99 | -99 | -99 | -99 | -99
|  |  |  | 0 | 2 | 2D | 185 | 185 | 7 | -10 | -7 | -99 | -96 | -99 | -96 | -99 | -99 | -99 | -99 | -99 | -99 | -99 | -99 | -99 | -99 | -99 | -99 | -99 | -99 | -99 | -99 | -99 | -99 | -99 | -99 | -99 | -99 | -99 | -99 | -99 | -99 | -99 | -99 | -99 | -99 | -99 | -99 | -99 | -99 | -99 | -99 | -99 | -99 | -99 | -99 | -99 | -99 | -99
|  |  |  | 0 | 3 | 2D | 185 | 185 | 7 | -10 | -5 | -99 | -94 | -99 | -94 | -99 | -99 | -99 | -99 | -99 | -99 | -99 | -99 | -99 | -99 | -99 | -99 | -99 | -99 | -99 | -99 | -99 | -99 | -99 | -99 | -99 | -99 | -99 | -99 | -99 | -99 | -99 | -99 | -99 | -99 | -99 | -99 | -99 | -99 | -99 | -99 | -99 | -99 | -99 | -99 | -99 | -99 | -99
|  |  |  | 0 | 4 | 2D | 185 | 185 | 7 | -10 | -4 | -99 | -93 | -99 | -93 | -99 | -99 | -99 | -99 | -99 | -99 | -99 | -99 | -99 | -99 | -99 | -99 | -99 | -99 | -99 | -99 | -99 | -99 | -99 | -99 | -99 | -99 | -99 | -99 | -99 | -99 | -99 | -99 | -99 | -99 | -99 | -99 | -99 | -99 | -99 | -99 | -99 | -99 | -99 | -99 | -99 | -99 | -99
6895 |  |  |  | 0 | 1 | 2D | 189 | 189 | 7 | -10 | -10 | -99 | -99 | -99 | -99 | -99 | -99 | -99 | -99 | -99 | -99 | -99 | -99 | -99 | -99 | -99 | -99 | -99 | -99 | -99 | -99 | -99 | -99 | -99 | -99 | -99 | -99 | -99 | -99 | -99 | -99 | -99 | -99 | -99 | -99 | -99 | -99 | -99 | -99 | -99 | -99 | -99 | -99 | -99 | -99 | -99 | -99 | -99
|  |  |  | 0 | 2 | 2D | 189 | 189 | 7 | -10 | -7 | -99 | -96 | -99 | -96 | -99 | -99 | -99 | -99 | -99 | -99 | -99 | -99 | -99 | -99 | -99 | -99 | -99 | -99 | -99 | -99 | -99 | -99 | -99 | -99 | -99 | -99 | -99 | -99 | -99 | -99 | -99 | -99 | -99 | -99 | -99 | -99 | -99 | -99 | -99 | -99 | -99 | -99 | -99 | -99 | -99 | -99 | -99
|  |  |  | 0 | 3 | 2D | 189 | 189 | 7 | -10 | -5 | -99 | -94 | -99 | -94 | -99 | -99 | -99 | -99 | -99 | -99 | -99 | -99 | -99 | -99 | -99 | -99 | -99 | -99 | -99 | -99 | -99 | -99 | -99 | -99 | -99 | -99 | -99 | -99 | -99 | -99 | -99 | -99 | -99 | -99 | -99 | -99 | -99 | -99 | -99 | -99 | -99 | -99 | -99 | -99 | -99 | -99 | -99
|  |  |  | 0 | 4 | 2D | 189 | 189 | 7 | -10 | -4 | -99 | -93 | -99 | -93 | -99 | -99 | -99 | -99 | -99 | -99 | -99 | -99 | -99 | -99 | -99 | -99 | -99 | -99 | -99 | -99 | -99 | -99 | -99 | -99 | -99 | -99 | -99 | -99 | -99 | -99 | -99 | -99 | -99 | -99 | -99 | -99 | -99 | -99 | -99 | -99 | -99 | -99 | -99 | -99 | -99 | -99 | -99
6915 | 6925 | 6945 | 6985 | 0 | 1 | 2D | 193 | 193 | 7 | -10 | -10 | -99 | -99 | -99 | -99 | -99 | -99 | -99 | -99 | -99 | -99 | -99 | -99 | -99 | -99 | -99 | -99 | -99 | -99 | -99 | -99 | -99 | -99 | -99 | -99 | -99 | -99 | -99 | -99 | -99 | -99 | -99 | -99 | -99 | -99 | -99 | -99 | -99 | -99 | -99 | -99 | -99 | -99 | -99 | -99 | -99 | -99 | -99
|  |  |  | 0 | 2 | 2D | 193 | 193 | 7 | -10 | -7 | -99 | -96 | -99 | -96 | -99 | -99 | -99 | -99 | -99 | -99 | -99 | -99 | -99 | -99 | -99 | -99 | -99 | -99 | -99 | -99 | -99 | -99 | -99 | -99 | -99 | -99 | -99 | -99 | -99 | -99 | -99 | -99 | -99 | -99 | -99 | -99 | -99 | -99 | -99 | -99 | -99 | -99 | -99 | -99 | -99 | -99 | -99
|  |  |  | 0 | 3 | 2D | 193 | 193 | 7 | -10 | -5 | -99 | -94 | -99 | -94 | -99 | -99 | -99 | -99 | -99 | -99 | -99 | -99 | -99 | -99 | -99 | -99 | -99 | -99 | -99 | -99 | -99 | -99 | -99 | -99 | -99 | -99 | -99 | -99 | -99 | -99 | -99 | -99 | -99 | -99 | -99 | -99 | -99 | -99 | -99 | -99 | -99 | -99 | -99 | -99 | -99 | -99 | -99
|  |  |  | 0 | 4 | 2D | 193 | 193 | 7 | -10 | -4 | -99 | -93 | -99 | -93 | -99 | -99 | -99 | -99 | -99 | -99 | -99 | -99 | -99 | -99 | -99 | -99 | -99 | -99 | -99 | -99 | -99 | -99 | -99 | -99 | -99 | -99 | -99 | -99 | -99 | -99 | -99 | -99 | -99 | -99 | -99 | -99 | -99 | -99 | -99 | -99 | -99 | -99 | -99 | -99 | -99 | -99 | -99
6935 |  |  |  | 0 | 1 | 2D | 197 | 197 | 7 | -10 | -10 | -99 | -99 | -99 | -99 | -99 | -99 | -99 | -99 | -99 | -99 | -99 | -99 | -99 | -99 | -99 | -99 | -99 | -99 | -99 | -99 | -99 | -99 | -99 | -99 | -99 | -99 | -99 | -99 | -99 | -99 | -99 | -99 | -99 | -99 | -99 | -99 | -99 | -99 | -99 | -99 | -99 | -99 | -99 | -99 | -99 | -99 | -99
|  |  |  | 0 | 2 | 2D | 197 | 197 | 7 | -10 | -7 | -99 | -96 | -99 | -96 | -99 | -99 | -99 | -99 | -99 | -99 | -99 | -99 | -99 | -99 | -99 | -99 | -99 | -99 | -99 | -99 | -99 | -99 | -99 | -99 | -99 | -99 | -99 | -99 | -99 | -99 | -99 | -99 | -99 | -99 | -99 | -99 | -99 | -99 | -99 | -99 | -99 | -99 | -99 | -99 | -99 | -99 | -99
|  |  |  | 0 | 3 | 2D | 197 | 197 | 7 | -10 | -5 | -99 | -94 | -99 | -94 | -99 | -99 | -99 | -99 | -99 | -99 | -99 | -99 | -99 | -99 | -99 | -99 | -99 | -99 | -99 | -99 | -99 | -99 | -99 | -99 | -99 | -99 | -99 | -99 | -99 | -99 | -99 | -99 | -99 | -99 | -99 | -99 | -99 | -99 | -99 | -99 | -99 | -99 | -99 | -99 | -99 | -99 | -99
|  |  |  | 0 | 4 | 2D | 197 | 197 | 7 | -10 | -4 | -99 | -93 | -99 | -93 | -99 | -99 | -99 | -99 | -99 | -99 | -99 | -99 | -99 | -99 | -99 | -99 | -99 | -99 | -99 | -99 | -99 | -99 | -99 | -99 | -99 | -99 | -99 | -99 | -99 | -99 | -99 | -99 | -99 | -99 | -99 | -99 | -99 | -99 | -99 | -99 | -99 | -99 | -99 | -99 | -99 | -99 | -99
6955 | 6965 |  |  | 0 | 1 | 2D | 201 | 201 | 7 | -10 | -10 | -99 | -99 | -99 | -99 | -99 | -99 | -99 | -99 | -99 | -99 | -99 | -99 | -99 | -99 | -99 | -99 | -99 | -99 | -99 | -99 | -99 | -99 | -99 | -99 | -99 | -99 | -99 | -99 | -99 | -99 | -99 | -99 | -99 | -99 | -99 | -99 | -99 | -99 | -99 | -99 | -99 | -99 | -99 | -99 | -99 | -99 | -99
|  |  |  | 0 | 2 | 2D | 201 | 201 | 7 | -10 | -7 | -99 | -96 | -99 | -96 | -99 | -99 | -99 | -99 | -99 | -99 | -99 | -99 | -99 | -99 | -99 | -99 | -99 | -99 | -99 | -99 | -99 | -99 | -99 | -99 | -99 | -99 | -99 | -99 | -99 | -99 | -99 | -99 | -99 | -99 | -99 | -99 | -99 | -99 | -99 | -99 | -99 | -99 | -99 | -99 | -99 | -99 | -99
|  |  |  | 0 | 3 | 2D | 201 | 201 | 7 | -10 | -5 | -99 | -94 | -99 | -94 | -99 | -99 | -99 | -99 | -99 | -99 | -99 | -99 | -99 | -99 | -99 | -99 | -99 | -99 | -99 | -99 | -99 | -99 | -99 | -99 | -99 | -99 | -99 | -99 | -99 | -99 | -99 | -99 | -99 | -99 | -99 | -99 | -99 | -99 | -99 | -99 | -99 | -99 | -99 | -99 | -99 | -99 | -99
|  |  |  | 0 | 4 | 2D | 201 | 201 | 7 | -10 | -4 | -99 | -93 | -99 | -93 | -99 | -99 | -99 | -99 | -99 | -99 | -99 | -99 | -99 | -99 | -99 | -99 | -99 | -99 | -99 | -99 | -99 | -99 | -99 | -99 | -99 | -99 | -99 | -99 | -99 | -99 | -99 | -99 | -99 | -99 | -99 | -99 | -99 | -99 | -99 | -99 | -99 | -99 | -99 | -99 | -99 | -99 | -99
6975 |  |  |  | 0 | 1 | 2D | 205 | 205 | 7 | -10 | -10 | -99 | -99 | -99 | -99 | -99 | -99 | -99 | -99 | -99 | -99 | -99 | -99 | -99 | -99 | -99 | -99 | -99 | -99 | -99 | -99 | -99 | -99 | -99 | -99 | -99 | -99 | -99 | -99 | -99 | -99 | -99 | -99 | -99 | -99 | -99 | -99 | -99 | -99 | -99 | -99 | -99 | -99 | -99 | -99 | -99 | -99 | -99
|  |  |  | 0 | 2 | 2D | 205 | 205 | 7 | -10 | -7 | -99 | -96 | -99 | -96 | -99 | -99 | -99 | -99 | -99 | -99 | -99 | -99 | -99 | -99 | -99 | -99 | -99 | -99 | -99 | -99 | -99 | -99 | -99 | -99 | -99 | -99 | -99 | -99 | -99 | -99 | -99 | -99 | -99 | -99 | -99 | -99 | -99 | -99 | -99 | -99 | -99 | -99 | -99 | -99 | -99 | -99 | -99
|  |  |  | 0 | 3 | 2D | 205 | 205 | 7 | -10 | -5 | -99 | -94 | -99 | -94 | -99 | -99 | -99 | -99 | -99 | -99 | -99 | -99 | -99 | -99 | -99 | -99 | -99 | -99 | -99 | -99 | -99 | -99 | -99 | -99 | -99 | -99 | -99 | -99 | -99 | -99 | -99 | -99 | -99 | -99 | -99 | -99 | -99 | -99 | -99 | -99 | -99 | -99 | -99 | -99 | -99 | -99 | -99
|  |  |  | 0 | 4 | 2D | 205 | 205 | 7 | -10 | -4 | -99 | -93 | -99 | -93 | -99 | -99 | -99 | -99 | -99 | -99 | -99 | -99 | -99 | -99 | -99 | -99 | -99 | -99 | -99 | -99 | -99 | -99 | -99 | -99 | -99 | -99 | -99 | -99 | -99 | -99 | -99 | -99 | -99 | -99 | -99 | -99 | -99 | -99 | -99 | -99 | -99 | -99 | -99 | -99 | -99 | -99 | -99
6995 | 7005 | 7025 |  | 0 | 1 | 2D | 209 | 209 | 7 | -10 | -10 | -99 | -99 | -99 | -99 | -99 | -99 | -99 | -99 | -99 | -99 | -99 | -99 | -99 | -99 | -99 | -99 | -99 | -99 | -99 | -99 | -99 | -99 | -99 | -99 | -99 | -99 | -99 | -99 | -99 | -99 | -99 | -99 | -99 | -99 | -99 | -99 | -99 | -99 | -99 | -99 | -99 | -99 | -99 | -99 | -99 | -99 | -99
|  |  |  | 0 | 2 | 2D | 209 | 209 | 7 | -10 | -7 | -99 | -96 | -99 | -96 | -99 | -99 | -99 | -99 | -99 | -99 | -99 | -99 | -99 | -99 | -99 | -99 | -99 | -99 | -99 | -99 | -99 | -99 | -99 | -99 | -99 | -99 | -99 | -99 | -99 | -99 | -99 | -99 | -99 | -99 | -99 | -99 | -99 | -99 | -99 | -99 | -99 | -99 | -99 | -99 | -99 | -99 | -99
|  |  |  | 0 | 3 | 2D | 209 | 209 | 7 | -10 | -5 | -99 | -94 | -99 | -94 | -99 | -99 | -99 | -99 | -99 | -99 | -99 | -99 | -99 | -99 | -99 | -99 | -99 | -99 | -99 | -99 | -99 | -99 | -99 | -99 | -99 | -99 | -99 | -99 | -99 | -99 | -99 | -99 | -99 | -99 | -99 | -99 | -99 | -99 | -99 | -99 | -99 | -99 | -99 | -99 | -99 | -99 | -99
|  |  |  | 0 | 4 | 2D | 209 | 209 | 7 | -10 | -4 | -99 | -93 | -99 | -93 | -99 | -99 | -99 | -99 | -99 | -99 | -99 | -99 | -99 | -99 | -99 | -99 | -99 | -99 | -99 | -99 | -99 | -99 | -99 | -99 | -99 | -99 | -99 | -99 | -99 | -99 | -99 | -99 | -99 | -99 | -99 | -99 | -99 | -99 | -99 | -99 | -99 | -99 | -99 | -99 | -99 | -99 | -99
7015 |  |  |  | 0 | 1 | 2D | 213 | 213 | 7 | -10 | -10 | -99 | -99 | -99 | -99 | -99 | -99 | -99 | -99 | -99 | -99 | -99 | -99 | -99 | -99 | -99 | -99 | -99 | -99 | -99 | -99 | -99 | -99 | -99 | -99 | -99 | -99 | -99 | -99 | -99 | -99 | -99 | -99 | -99 | -99 | -99 | -99 | -99 | -99 | -99 | -99 | -99 | -99 | -99 | -99 | -99 | -99 | -99
|  |  |  | 0 | 2 | 2D | 213 | 213 | 7 | -10 | -7 | -99 | -96 | -99 | -96 | -99 | -99 | -99 | -99 | -99 | -99 | -99 | -99 | -99 | -99 | -99 | -99 | -99 | -99 | -99 | -99 | -99 | -99 | -99 | -99 | -99 | -99 | -99 | -99 | -99 | -99 | -99 | -99 | -99 | -99 | -99 | -99 | -99 | -99 | -99 | -99 | -99 | -99 | -99 | -99 | -99 | -99 | -99
|  |  |  | 0 | 3 | 2D | 213 | 213 | 7 | -10 | -5 | -99 | -94 | -99 | -94 | -99 | -99 | -99 | -99 | -99 | -99 | -99 | -99 | -99 | -99 | -99 | -99 | -99 | -99 | -99 | -99 | -99 | -99 | -99 | -99 | -99 | -99 | -99 | -99 | -99 | -99 | -99 | -99 | -99 | -99 | -99 | -99 | -99 | -99 | -99 | -99 | -99 | -99 | -99 | -99 | -99 | -99 | -99
|  |  |  | 0 | 4 | 2D | 213 | 213 | 7 | -10 | -4 | -99 | -93 | -99 | -93 | -99 | -99 | -99 | -99 | -99 | -99 | -99 | -99 | -99 | -99 | -99 | -99 | -99 | -99 | -99 | -99 | -99 | -99 | -99 | -99 | -99 | -99 | -99 | -99 | -99 | -99 | -99 | -99 | -99 | -99 | -99 | -99 | -99 | -99 | -99 | -99 | -99 | -99 | -99 | -99 | -99 | -99 | -99
7035 | 7045 |  |  | 0 | 1 | 2D | 217 | 217 | 7 | -10 | -10 | -99 | -99 | -99 | -99 | -99 | -99 | -99 | -99 | -99 | -99 | -99 | -99 | -99 | -99 | -99 | -99 | -99 | -99 | -99 | -99 | -99 | -99 | -99 | -99 | -99 | -99 | -99 | -99 | -99 | -99 | -99 | -99 | -99 | -99 | -99 | -99 | -99 | -99 | -99 | -99 | -99 | -99 | -99 | -99 | -99 | -99 | -99
|  |  |  | 0 | 2 | 2D | 217 | 217 | 7 | -10 | -7 | -99 | -96 | -99 | -96 | -99 | -99 | -99 | -99 | -99 | -99 | -99 | -99 | -99 | -99 | -99 | -99 | -99 | -99 | -99 | -99 | -99 | -99 | -99 | -99 | -99 | -99 | -99 | -99 | -99 | -99 | -99 | -99 | -99 | -99 | -99 | -99 | -99 | -99 | -99 | -99 | -99 | -99 | -99 | -99 | -99 | -99 | -99
|  |  |  | 0 | 3 | 2D | 217 | 217 | 7 | -10 | -5 | -99 | -94 | -99 | -94 | -99 | -99 | -99 | -99 | -99 | -99 | -99 | -99 | -99 | -99 | -99 | -99 | -99 | -99 | -99 | -99 | -99 | -99 | -99 | -99 | -99 | -99 | -99 | -99 | -99 | -99 | -99 | -99 | -99 | -99 | -99 | -99 | -99 | -99 | -99 | -99 | -99 | -99 | -99 | -99 | -99 | -99 | -99
|  |  |  | 0 | 4 | 2D | 217 | 217 | 7 | -10 | -4 | -99 | -93 | -99 | -93 | -99 | -99 | -99 | -99 | -99 | -99 | -99 | -99 | -99 | -99 | -99 | -99 | -99 | -99 | -99 | -99 | -99 | -99 | -99 | -99 | -99 | -99 | -99 | -99 | -99 | -99 | -99 | -99 | -99 | -99 | -99 | -99 | -99 | -99 | -99 | -99 | -99 | -99 | -99 | -99 | -99 | -99 | -99
7055 |  |  |  | 0 | 1 | 2D | 221 | 221 | 7 | -10 | -10 | -99 | -99 | -99 | -99 | -99 | -99 | -99 | -99 | -99 | -99 | -99 | -99 | -99 | -99 | -99 | -99 | -99 | -99 | -99 | -99 | -99 | -99 | -99 | -99 | -99 | -99 | -99 | -99 | -99 | -99 | -99 | -99 | -99 | -99 | -99 | -99 | -99 | -99 | -99 | -99 | -99 | -99 | -99 | -99 | -99 | -99 | -99
|  |  |  | 0 | 2 | 2D | 221 | 221 | 7 | -10 | -7 | -99 | -96 | -99 | -96 | -99 | -99 | -99 | -99 | -99 | -99 | -99 | -99 | -99 | -99 | -99 | -99 | -99 | -99 | -99 | -99 | -99 | -99 | -99 | -99 | -99 | -99 | -99 | -99 | -99 | -99 | -99 | -99 | -99 | -99 | -99 | -99 | -99 | -99 | -99 | -99 | -99 | -99 | -99 | -99 | -99 | -99 | -99
|  |  |  | 0 | 3 | 2D | 221 | 221 | 7 | -10 | -5 | -99 | -94 | -99 | -94 | -99 | -99 | -99 | -99 | -99 | -99 | -99 | -99 | -99 | -99 | -99 | -99 | -99 | -99 | -99 | -99 | -99 | -99 | -99 | -99 | -99 | -99 | -99 | -99 | -99 | -99 | -99 | -99 | -99 | -99 | -99 | -99 | -99 | -99 | -99 | -99 | -99 | -99 | -99 | -99 | -99 | -99 | -99
|  |  |  | 0 | 4 | 2D | 221 | 221 | 7 | -10 | -4 | -99 | -93 | -99 | -93 | -99 | -99 | -99 | -99 | -99 | -99 | -99 | -99 | -99 | -99 | -99 | -99 | -99 | -99 | -99 | -99 | -99 | -99 | -99 | -99 | -99 | -99 | -99 | -99 | -99 | -99 | -99 | -99 | -99 | -99 | -99 | -99 | -99 | -99 | -99 | -99 | -99 | -99 | -99 | -99 | -99 | -99 | -99
7075 | 7085 |  |  | 0 | 1 | 2D | 225 | 225 | 7 | -10 | -10 | -99 | -99 | -99 | -99 | -99 | -99 | -99 | -99 | -99 | -99 | -99 | -99 | -99 | -99 | -99 | -99 | -99 | -99 | -99 | -99 | -99 | -99 | -99 | -99 | -99 | -99 | -99 | -99 | -99 | -99 | -99 | -99 | -99 | -99 | -99 | -99 | -99 | -99 | -99 | -99 | -99 | -99 | -99 | -99 | -99 | -99 | -99
|  |  |  | 0 | 2 | 2D | 225 | 225 | 7 | -10 | -7 | -99 | -96 | -99 | -96 | -99 | -99 | -99 | -99 | -99 | -99 | -99 | -99 | -99 | -99 | -99 | -99 | -99 | -99 | -99 | -99 | -99 | -99 | -99 | -99 | -99 | -99 | -99 | -99 | -99 | -99 | -99 | -99 | -99 | -99 | -99 | -99 | -99 | -99 | -99 | -99 | -99 | -99 | -99 | -99 | -99 | -99 | -99
|  |  |  | 0 | 3 | 2D | 225 | 225 | 7 | -10 | -5 | -99 | -94 | -99 | -94 | -99 | -99 | -99 | -99 | -99 | -99 | -99 | -99 | -99 | -99 | -99 | -99 | -99 | -99 | -99 | -99 | -99 | -99 | -99 | -99 | -99 | -99 | -99 | -99 | -99 | -99 | -99 | -99 | -99 | -99 | -99 | -99 | -99 | -99 | -99 | -99 | -99 | -99 | -99 | -99 | -99 | -99 | -99
|  |  |  | 0 | 4 | 2D | 225 | 225 | 7 | -10 | -4 | -99 | -93 | -99 | -93 | -99 | -99 | -99 | -99 | -99 | -99 | -99 | -99 | -99 | -99 | -99 | -99 | -99 | -99 | -99 | -99 | -99 | -99 | -99 | -99 | -99 | -99 | -99 | -99 | -99 | -99 | -99 | -99 | -99 | -99 | -99 | -99 | -99 | -99 | -99 | -99 | -99 | -99 | -99 | -99 | -99 | -99 | -99
7095 |  |  |  | 0 | 1 | 2D | 229 | 229 | 7 | -10 | -10 | -99 | -99 | -99 | -99 | -99 | -99 | -99 | -99 | -99 | -99 | -99 | -99 | -99 | -99 | -99 | -99 | -99 | -99 | -99 | -99 | -99 | -99 | -99 | -99 | -99 | -99 | -99 | -99 | -99 | -99 | -99 | -99 | -99 | -99 | -99 | -99 | -99 | -99 | -99 | -99 | -99 | -99 | -99 | -99 | -99 | -99 | -99
|  |  |  | 0 | 2 | 2D | 229 | 229 | 7 | -10 | -7 | -99 | -96 | -99 | -96 | -99 | -99 | -99 | -99 | -99 | -99 | -99 | -99 | -99 | -99 | -99 | -99 | -99 | -99 | -99 | -99 | -99 | -99 | -99 | -99 | -99 | -99 | -99 | -99 | -99 | -99 | -99 | -99 | -99 | -99 | -99 | -99 | -99 | -99 | -99 | -99 | -99 | -99 | -99 | -99 | -99 | -99 | -99
|  |  |  | 0 | 3 | 2D | 229 | 229 | 7 | -10 | -5 | -99 | -94 | -99 | -94 | -99 | -99 | -99 | -99 | -99 | -99 | -99 | -99 | -99 | -99 | -99 | -99 | -99 | -99 | -99 | -99 | -99 | -99 | -99 | -99 | -99 | -99 | -99 | -99 | -99 | -99 | -99 | -99 | -99 | -99 | -99 | -99 | -99 | -99 | -99 | -99 | -99 | -99 | -99 | -99 | -99 | -99 | -99
|  |  |  | 0 | 4 | 2D | 229 | 229 | 7 | -10 | -4 | -99 | -93 | -99 | -93 | -99 | -99 | -99 | -99 | -99 | -99 | -99 | -99 | -99 | -99 | -99 | -99 | -99 | -99 | -99 | -99 | -99 | -99 | -99 | -99 | -99 | -99 | -99 | -99 | -99 | -99 | -99 | -99 | -99 | -99 | -99 | -99 | -99 | -99 | -99 | -99 | -99 | -99 | -99 | -99 | -99 | -99 | -99
7115 |  |  |  | 0 | 1 | 2D | 233 | 233 | 7 | -10 | -10 | -99 | -99 | -99 | -99 | -99 | -99 | -99 | -99 | -99 | -99 | -99 | -99 | -99 | -99 | -99 | -99 | -99 | -99 | -99 | -99 | -99 | -99 | -99 | -99 | -99 | -99 | -99 | -99 | -99 | -99 | -99 | -99 | -99 | -99 | -99 | -99 | -99 | -99 | -99 | -99 | -99 | -99 | -99 | -99 | -99 | -99 | -99
|  |  |  | 0 | 2 | 2D | 233 | 233 | 7 | -10 | -7 | -99 | -96 | -99 | -96 | -99 | -99 | -99 | -99 | -99 | -99 | -99 | -99 | -99 | -99 | -99 | -99 | -99 | -99 | -99 | -99 | -99 | -99 | -99 | -99 | -99 | -99 | -99 | -99 | -99 | -99 | -99 | -99 | -99 | -99 | -99 | -99 | -99 | -99 | -99 | -99 | -99 | -99 | -99 | -99 | -99 | -99 | -99
|  |  |  | 0 | 3 | 2D | 233 | 233 | 7 | -10 | -5 | -99 | -94 | -99 | -94 | -99 | -99 | -99 | -99 | -99 | -99 | -99 | -99 | -99 | -99 | -99 | -99 | -99 | -99 | -99 | -99 | -99 | -99 | -99 | -99 | -99 | -99 | -99 | -99 | -99 | -99 | -99 | -99 | -99 | -99 | -99 | -99 | -99 | -99 | -99 | -99 | -99 | -99 | -99 | -99 | -99 | -99 | -99
|  |  |  | 0 | 4 | 2D | 233 | 233 | 7 | -10 | -4 | -99 | -93 | -99 | -93 | -99 | -99 | -99 | -99 | -99 | -99 | -99 | -99 | -99 | -99 | -99 | -99 | -99 | -99 | -99 | -99 | -99 | -99 | -99 | -99 | -99 | -99 | -99 | -99 | -99 | -99 | -99 | -99 | -99 | -99 | -99 | -99 | -99 | -99 | -99 | -99 | -99 | -99 | -99 | -99 | -99 | -99 | -99

## 6G -2E
1 | 2 | 3 | 4 | 5 | 6 | 7 | 8 | 9 | 10 | 11 | 12 | 13 | 14 | 15 | 16 | 17 | 18 | 19 | 20 | 21 | 22 | 23 | 24 | 25 | 26 | 27 | 28 | 29 | 30 | 31 | 32 | 33 | 34 | 35 | 36 | 37 | 38 | 39 | 40 | 41 | 42 | 43 | 44 | 45 | 46 | 47 | 48 | 49 | 50 | 51 | 52 | 53 | 54 | 55 | 56 | 57 | 58 | 59
20 MHz Frequency (MHz) | 40 MHz Frequency (MHz) | 80 MHz Frequency (MHz) | 160 MHz Frequency (MHz) | Allowed Channels Flag (Yes=1, No=0) | Antenna | Reg Domain | 20 MHz Start Ch | 20 MHz Stop Ch | Ant Gain (dB) | Min HW Capability Power per Path | Min HW Capability Total Power | Min Supported Power per Path | Min Supported Total Power | Max Supported Power per Path | Max Supported Total Power | CCK, 1-11 Mb/s | 6 to 54 Mb/s | 6 to 54 Mb/s BF | HE20 MCS0-11 1ss EHT20 MCS0-15 1ss | HE20 MCS0-11 2ss EHT20 MCS0-15 2ss | HE20 MCS0-11 3ss EHT20 MCS0-15 3ss | HE20 MCS0-11 4ss EHT20 MCS0-15 4ss | HE20 MCS0-11 1ss BF EHT20 MCS0-15 1ss BF | HE20 MCS0-11 2ss BF EHT20 MCS0-15 2ss BF | HE20 MCS0-11 3ss BF EHT20 MCS0-15 3ss BF | HE20 MCS0-11 4ss BF EHT20 MCS0-15 4ss BF | HE40 MCS0-11 1ss EHT40 MCS0-15 1ss | HE40 MCS0-11 2ss EHT40 MCS0-15 2ss | HE40 MCS0-11 3ss EHT40 MCS0-15 3ss | HE40 MCS0-11 4ss EHT40 MCS0-15 4ss | HE40 MCS0-11 1ss BF EHT40 MCS0-15 1ss BF | HE40 MCS0-11 2ss BF EHT40 MCS0-15 2ss BF | HE40 MCS0-11 3ss BF EHT40 MCS0-15 3ss BF | HE40 MCS0-11 4ss BF EHT40 MCS0-15 4ss BF | HE80 MCS0-11 1ss EHT80 MCS0-15 1ss | HE80 MCS0-11 2ss EHT80 MCS0-15 2ss | HE80 MCS0-11 3ss EHT80 MCS0-15 3ss | HE80 MCS0-11 4ss EHT80 MCS0-15 4ss | HE80 MCS0-11 1ss BF EHT80 MCS0-15 1ss BF | HE80 MCS0-11 2ss BF EHT80 MCS0-15 2ss BF | HE80 MCS0-11 3ss BF EHT80 MCS0-15 3ss BF | HE80 MCS0-11 4ss BF EHT80 MCS0-15 4ss BF | HE160 MCS0-11 1ss EHT160 MCS0-15 1ss | HE160 MCS0-11 2ss EHT160 MCS0-15 2ss | HE160 MCS0-11 3ss EHT160 MCS0-15 3ss | HE160 MCS0-11 4ss EHT160 MCS0-15 4ss | HE160 MCS0-11 1ss BF EHT160 MCS0-15 1ss BF | HE160 MCS0-11 2ss BF EHT160 MCS0-15 2ss BF | HE160 MCS0-11 3ss BF EHT160 MCS0-15 3ss BF | HE160 MCS0-11 4ss BF EHT160 MCS0-15 4ss BF | EHT320 MCS0-15 1ss | EHT320 MCS0-15 2ss | EHT320 MCS0-15 3ss | EHT320 MCS0-15 4ss | EHT320 MCS0-15 1ss BF | EHT320 MCS0-15 2ss BF | EHT320 MCS0-15 3ss BF | EHT320 MCS0-15 4ss BF
5935 |  |  |  | 0 | 1 | 2E | 2 | 2 | 7 | -10 | -10 | -99 | -99 | -99 | -99 | -99 | -99 | -99 | -99 | -99 | -99 | -99 | -99 | -99 | -99 | -99 | -99 | -99 | -99 | -99 | -99 | -99 | -99 | -99 | -99 | -99 | -99 | -99 | -99 | -99 | -99 | -99 | -99 | -99 | -99 | -99 | -99 | -99 | -99 | -99 | -99 | -99 | -99 | -99 | -99 | -99 | -99 | -99
|  |  |  | 0 | 2 | 2E | 2 | 2 | 7 | -10 | -7 | -99 | -96 | -99 | -96 | -99 | -99 | -99 | -99 | -99 | -99 | -99 | -99 | -99 | -99 | -99 | -99 | -99 | -99 | -99 | -99 | -99 | -99 | -99 | -99 | -99 | -99 | -99 | -99 | -99 | -99 | -99 | -99 | -99 | -99 | -99 | -99 | -99 | -99 | -99 | -99 | -99 | -99 | -99 | -99 | -99 | -99 | -99
|  |  |  | 0 | 3 | 2E | 2 | 2 | 7 | -10 | -5 | -99 | -94 | -99 | -94 | -99 | -99 | -99 | -99 | -99 | -99 | -99 | -99 | -99 | -99 | -99 | -99 | -99 | -99 | -99 | -99 | -99 | -99 | -99 | -99 | -99 | -99 | -99 | -99 | -99 | -99 | -99 | -99 | -99 | -99 | -99 | -99 | -99 | -99 | -99 | -99 | -99 | -99 | -99 | -99 | -99 | -99 | -99
|  |  |  | 0 | 4 | 2E | 2 | 2 | 7 | -10 | -4 | -99 | -93 | -99 | -93 | -99 | -99 | -99 | -99 | -99 | -99 | -99 | -99 | -99 | -99 | -99 | -99 | -99 | -99 | -99 | -99 | -99 | -99 | -99 | -99 | -99 | -99 | -99 | -99 | -99 | -99 | -99 | -99 | -99 | -99 | -99 | -99 | -99 | -99 | -99 | -99 | -99 | -99 | -99 | -99 | -99 | -99 | -99
5955 | 5965 | 5985 | 6025 | 1 | 1 | 2E | 1 | 1 | 7 | -10 | -10 | 6 | 6 | 17 | 17 | -99 | 6 | -99 | 6 | -99 | -99 | -99 | -99 | -99 | -99 | -99 | 9 | -99 | -99 | -99 | -99 | -99 | -99 | -99 | 13 | -99 | -99 | -99 | -99 | -99 | -99 | -99 | 15 | -99 | -99 | -99 | -99 | -99 | -99 | -99 | 17 | -99 | -99 | -99 | -99 | -99 | -99 | -99
|  |  |  | 1 | 2 | 2E | 1 | 1 | 7 | -10 | -7 | 3 | 6 | 15 | 18 | -99 | 3 | 3 | 3 | 3 | -99 | -99 | 3 | 3 | -99 | -99 | 6 | 6 | -99 | -99 | 6 | 6 | -99 | -99 | 9 | 9 | -99 | -99 | 9 | 9 | -99 | -99 | 12 | 12 | -99 | -99 | 12 | 12 | -99 | -99 | 15 | 15 | -99 | -99 | 15 | 15 | -99 | -99
|  |  |  | 1 | 3 | 2E | 1 | 1 | 7 | -10 | -5 | -99 | -94 | -99 | -94 | -99 | -99 | -99 | -99 | -99 | -99 | -99 | -99 | -99 | -99 | -99 | -99 | -99 | -99 | -99 | -99 | -99 | -99 | -99 | -99 | -99 | -99 | -99 | -99 | -99 | -99 | -99 | -99 | -99 | -99 | -99 | -99 | -99 | -99 | -99 | -99 | -99 | -99 | -99 | -99 | -99 | -99 | -99
|  |  |  | 1 | 4 | 2E | 1 | 1 | 7 | -10 | -4 | 0 | 6 | 12 | 18 | -99 | 0 | 0 | 0 | 0 | 0 | 0 | 0 | 0 | 0 | 0 | 3 | 3 | 3 | 3 | 3 | 3 | 3 | 3 | 6 | 6 | 6 | 6 | 6 | 6 | 6 | 6 | 9 | 9 | 9 | 9 | 9 | 9 | 9 | 9 | 12 | 12 | 12 | 12 | 12 | 12 | 12 | 12
5975 |  |  |  | 1 | 1 | 2E | 5 | 5 | 7 | -10 | -10 | 6 | 6 | 17 | 17 | -99 | 6 | -99 | 6 | -99 | -99 | -99 | -99 | -99 | -99 | -99 | 9 | -99 | -99 | -99 | -99 | -99 | -99 | -99 | 13 | -99 | -99 | -99 | -99 | -99 | -99 | -99 | 15 | -99 | -99 | -99 | -99 | -99 | -99 | -99 | 17 | -99 | -99 | -99 | -99 | -99 | -99 | -99
|  |  |  | 1 | 2 | 2E | 5 | 5 | 7 | -10 | -7 | 3 | 6 | 15 | 18 | -99 | 3 | 3 | 3 | 3 | -99 | -99 | 3 | 3 | -99 | -99 | 6 | 6 | -99 | -99 | 6 | 6 | -99 | -99 | 9 | 9 | -99 | -99 | 9 | 9 | -99 | -99 | 12 | 12 | -99 | -99 | 12 | 12 | -99 | -99 | 15 | 15 | -99 | -99 | 15 | 15 | -99 | -99
|  |  |  | 1 | 3 | 2E | 5 | 5 | 7 | -10 | -5 | -99 | -94 | -99 | -94 | -99 | -99 | -99 | -99 | -99 | -99 | -99 | -99 | -99 | -99 | -99 | -99 | -99 | -99 | -99 | -99 | -99 | -99 | -99 | -99 | -99 | -99 | -99 | -99 | -99 | -99 | -99 | -99 | -99 | -99 | -99 | -99 | -99 | -99 | -99 | -99 | -99 | -99 | -99 | -99 | -99 | -99 | -99
|  |  |  | 1 | 4 | 2E | 5 | 5 | 7 | -10 | -4 | 0 | 6 | 12 | 18 | -99 | 0 | 0 | 0 | 0 | 0 | 0 | 0 | 0 | 0 | 0 | 3 | 3 | 3 | 3 | 3 | 3 | 3 | 3 | 6 | 6 | 6 | 6 | 6 | 6 | 6 | 6 | 9 | 9 | 9 | 9 | 9 | 9 | 9 | 9 | 12 | 12 | 12 | 12 | 12 | 12 | 12 | 12
5995 | 6005 |  |  | 1 | 1 | 2E | 9 | 9 | 7 | -10 | -10 | 6 | 6 | 17 | 17 | -99 | 6 | -99 | 6 | -99 | -99 | -99 | -99 | -99 | -99 | -99 | 9 | -99 | -99 | -99 | -99 | -99 | -99 | -99 | 13 | -99 | -99 | -99 | -99 | -99 | -99 | -99 | 15 | -99 | -99 | -99 | -99 | -99 | -99 | -99 | 17 | -99 | -99 | -99 | -99 | -99 | -99 | -99
|  |  |  | 1 | 2 | 2E | 9 | 9 | 7 | -10 | -7 | 3 | 6 | 15 | 18 | -99 | 3 | 3 | 3 | 3 | -99 | -99 | 3 | 3 | -99 | -99 | 6 | 6 | -99 | -99 | 6 | 6 | -99 | -99 | 9 | 9 | -99 | -99 | 9 | 9 | -99 | -99 | 12 | 12 | -99 | -99 | 12 | 12 | -99 | -99 | 15 | 15 | -99 | -99 | 15 | 15 | -99 | -99
|  |  |  | 1 | 3 | 2E | 9 | 9 | 7 | -10 | -5 | -99 | -94 | -99 | -94 | -99 | -99 | -99 | -99 | -99 | -99 | -99 | -99 | -99 | -99 | -99 | -99 | -99 | -99 | -99 | -99 | -99 | -99 | -99 | -99 | -99 | -99 | -99 | -99 | -99 | -99 | -99 | -99 | -99 | -99 | -99 | -99 | -99 | -99 | -99 | -99 | -99 | -99 | -99 | -99 | -99 | -99 | -99
|  |  |  | 1 | 4 | 2E | 9 | 9 | 7 | -10 | -4 | 0 | 6 | 12 | 18 | -99 | 0 | 0 | 0 | 0 | 0 | 0 | 0 | 0 | 0 | 0 | 3 | 3 | 3 | 3 | 3 | 3 | 3 | 3 | 6 | 6 | 6 | 6 | 6 | 6 | 6 | 6 | 9 | 9 | 9 | 9 | 9 | 9 | 9 | 9 | 12 | 12 | 12 | 12 | 12 | 12 | 12 | 12
6015 |  |  |  | 1 | 1 | 2E | 13 | 13 | 7 | -10 | -10 | 6 | 6 | 17 | 17 | -99 | 6 | -99 | 6 | -99 | -99 | -99 | -99 | -99 | -99 | -99 | 9 | -99 | -99 | -99 | -99 | -99 | -99 | -99 | 13 | -99 | -99 | -99 | -99 | -99 | -99 | -99 | 15 | -99 | -99 | -99 | -99 | -99 | -99 | -99 | 17 | -99 | -99 | -99 | -99 | -99 | -99 | -99
|  |  |  | 1 | 2 | 2E | 13 | 13 | 7 | -10 | -7 | 3 | 6 | 15 | 18 | -99 | 3 | 3 | 3 | 3 | -99 | -99 | 3 | 3 | -99 | -99 | 6 | 6 | -99 | -99 | 6 | 6 | -99 | -99 | 9 | 9 | -99 | -99 | 9 | 9 | -99 | -99 | 12 | 12 | -99 | -99 | 12 | 12 | -99 | -99 | 15 | 15 | -99 | -99 | 15 | 15 | -99 | -99
|  |  |  | 1 | 3 | 2E | 13 | 13 | 7 | -10 | -5 | -99 | -94 | -99 | -94 | -99 | -99 | -99 | -99 | -99 | -99 | -99 | -99 | -99 | -99 | -99 | -99 | -99 | -99 | -99 | -99 | -99 | -99 | -99 | -99 | -99 | -99 | -99 | -99 | -99 | -99 | -99 | -99 | -99 | -99 | -99 | -99 | -99 | -99 | -99 | -99 | -99 | -99 | -99 | -99 | -99 | -99 | -99
|  |  |  | 1 | 4 | 2E | 13 | 13 | 7 | -10 | -4 | 0 | 6 | 12 | 18 | -99 | 0 | 0 | 0 | 0 | 0 | 0 | 0 | 0 | 0 | 0 | 3 | 3 | 3 | 3 | 3 | 3 | 3 | 3 | 6 | 6 | 6 | 6 | 6 | 6 | 6 | 6 | 9 | 9 | 9 | 9 | 9 | 9 | 9 | 9 | 12 | 12 | 12 | 12 | 12 | 12 | 12 | 12
6035 | 6045 | 6065 |  | 1 | 1 | 2E | 17 | 17 | 7 | -10 | -10 | 6 | 6 | 17 | 17 | -99 | 6 | -99 | 6 | -99 | -99 | -99 | -99 | -99 | -99 | -99 | 9 | -99 | -99 | -99 | -99 | -99 | -99 | -99 | 13 | -99 | -99 | -99 | -99 | -99 | -99 | -99 | 15 | -99 | -99 | -99 | -99 | -99 | -99 | -99 | 17 | -99 | -99 | -99 | -99 | -99 | -99 | -99
|  |  |  | 1 | 2 | 2E | 17 | 17 | 7 | -10 | -7 | 3 | 6 | 15 | 18 | -99 | 3 | 3 | 3 | 3 | -99 | -99 | 3 | 3 | -99 | -99 | 6 | 6 | -99 | -99 | 6 | 6 | -99 | -99 | 9 | 9 | -99 | -99 | 9 | 9 | -99 | -99 | 12 | 12 | -99 | -99 | 12 | 12 | -99 | -99 | 15 | 15 | -99 | -99 | 15 | 15 | -99 | -99
|  |  |  | 1 | 3 | 2E | 17 | 17 | 7 | -10 | -5 | -99 | -94 | -99 | -94 | -99 | -99 | -99 | -99 | -99 | -99 | -99 | -99 | -99 | -99 | -99 | -99 | -99 | -99 | -99 | -99 | -99 | -99 | -99 | -99 | -99 | -99 | -99 | -99 | -99 | -99 | -99 | -99 | -99 | -99 | -99 | -99 | -99 | -99 | -99 | -99 | -99 | -99 | -99 | -99 | -99 | -99 | -99
|  |  |  | 1 | 4 | 2E | 17 | 17 | 7 | -10 | -4 | 0 | 6 | 12 | 18 | -99 | 0 | 0 | 0 | 0 | 0 | 0 | 0 | 0 | 0 | 0 | 3 | 3 | 3 | 3 | 3 | 3 | 3 | 3 | 6 | 6 | 6 | 6 | 6 | 6 | 6 | 6 | 9 | 9 | 9 | 9 | 9 | 9 | 9 | 9 | 12 | 12 | 12 | 12 | 12 | 12 | 12 | 12
6055 |  |  |  | 1 | 1 | 2E | 21 | 21 | 7 | -10 | -10 | 6 | 6 | 17 | 17 | -99 | 6 | -99 | 6 | -99 | -99 | -99 | -99 | -99 | -99 | -99 | 9 | -99 | -99 | -99 | -99 | -99 | -99 | -99 | 13 | -99 | -99 | -99 | -99 | -99 | -99 | -99 | 15 | -99 | -99 | -99 | -99 | -99 | -99 | -99 | 17 | -99 | -99 | -99 | -99 | -99 | -99 | -99
|  |  |  | 1 | 2 | 2E | 21 | 21 | 7 | -10 | -7 | 3 | 6 | 15 | 18 | -99 | 3 | 3 | 3 | 3 | -99 | -99 | 3 | 3 | -99 | -99 | 6 | 6 | -99 | -99 | 6 | 6 | -99 | -99 | 9 | 9 | -99 | -99 | 9 | 9 | -99 | -99 | 12 | 12 | -99 | -99 | 12 | 12 | -99 | -99 | 15 | 15 | -99 | -99 | 15 | 15 | -99 | -99
|  |  |  | 1 | 3 | 2E | 21 | 21 | 7 | -10 | -5 | -99 | -94 | -99 | -94 | -99 | -99 | -99 | -99 | -99 | -99 | -99 | -99 | -99 | -99 | -99 | -99 | -99 | -99 | -99 | -99 | -99 | -99 | -99 | -99 | -99 | -99 | -99 | -99 | -99 | -99 | -99 | -99 | -99 | -99 | -99 | -99 | -99 | -99 | -99 | -99 | -99 | -99 | -99 | -99 | -99 | -99 | -99
|  |  |  | 1 | 4 | 2E | 21 | 21 | 7 | -10 | -4 | 0 | 6 | 12 | 18 | -99 | 0 | 0 | 0 | 0 | 0 | 0 | 0 | 0 | 0 | 0 | 3 | 3 | 3 | 3 | 3 | 3 | 3 | 3 | 6 | 6 | 6 | 6 | 6 | 6 | 6 | 6 | 9 | 9 | 9 | 9 | 9 | 9 | 9 | 9 | 12 | 12 | 12 | 12 | 12 | 12 | 12 | 12
6075 | 6085 |  |  | 1 | 1 | 2E | 25 | 25 | 7 | -10 | -10 | 6 | 6 | 17 | 17 | -99 | 6 | -99 | 6 | -99 | -99 | -99 | -99 | -99 | -99 | -99 | 9 | -99 | -99 | -99 | -99 | -99 | -99 | -99 | 13 | -99 | -99 | -99 | -99 | -99 | -99 | -99 | 15 | -99 | -99 | -99 | -99 | -99 | -99 | -99 | 17 | -99 | -99 | -99 | -99 | -99 | -99 | -99
|  |  |  | 1 | 2 | 2E | 25 | 25 | 7 | -10 | -7 | 3 | 6 | 15 | 18 | -99 | 3 | 3 | 3 | 3 | -99 | -99 | 3 | 3 | -99 | -99 | 6 | 6 | -99 | -99 | 6 | 6 | -99 | -99 | 9 | 9 | -99 | -99 | 9 | 9 | -99 | -99 | 12 | 12 | -99 | -99 | 12 | 12 | -99 | -99 | 15 | 15 | -99 | -99 | 15 | 15 | -99 | -99
|  |  |  | 1 | 3 | 2E | 25 | 25 | 7 | -10 | -5 | -99 | -94 | -99 | -94 | -99 | -99 | -99 | -99 | -99 | -99 | -99 | -99 | -99 | -99 | -99 | -99 | -99 | -99 | -99 | -99 | -99 | -99 | -99 | -99 | -99 | -99 | -99 | -99 | -99 | -99 | -99 | -99 | -99 | -99 | -99 | -99 | -99 | -99 | -99 | -99 | -99 | -99 | -99 | -99 | -99 | -99 | -99
|  |  |  | 1 | 4 | 2E | 25 | 25 | 7 | -10 | -4 | 0 | 6 | 12 | 18 | -99 | 0 | 0 | 0 | 0 | 0 | 0 | 0 | 0 | 0 | 0 | 3 | 3 | 3 | 3 | 3 | 3 | 3 | 3 | 6 | 6 | 6 | 6 | 6 | 6 | 6 | 6 | 9 | 9 | 9 | 9 | 9 | 9 | 9 | 9 | 12 | 12 | 12 | 12 | 12 | 12 | 12 | 12
6095 |  |  |  | 1 | 1 | 2E | 29 | 29 | 7 | -10 | -10 | 6 | 6 | 17 | 17 | -99 | 6 | -99 | 6 | -99 | -99 | -99 | -99 | -99 | -99 | -99 | 9 | -99 | -99 | -99 | -99 | -99 | -99 | -99 | 13 | -99 | -99 | -99 | -99 | -99 | -99 | -99 | 15 | -99 | -99 | -99 | -99 | -99 | -99 | -99 | 17 | -99 | -99 | -99 | -99 | -99 | -99 | -99
|  |  |  | 1 | 2 | 2E | 29 | 29 | 7 | -10 | -7 | 3 | 6 | 15 | 18 | -99 | 3 | 3 | 3 | 3 | -99 | -99 | 3 | 3 | -99 | -99 | 6 | 6 | -99 | -99 | 6 | 6 | -99 | -99 | 9 | 9 | -99 | -99 | 9 | 9 | -99 | -99 | 12 | 12 | -99 | -99 | 12 | 12 | -99 | -99 | 15 | 15 | -99 | -99 | 15 | 15 | -99 | -99
|  |  |  | 1 | 3 | 2E | 29 | 29 | 7 | -10 | -5 | -99 | -94 | -99 | -94 | -99 | -99 | -99 | -99 | -99 | -99 | -99 | -99 | -99 | -99 | -99 | -99 | -99 | -99 | -99 | -99 | -99 | -99 | -99 | -99 | -99 | -99 | -99 | -99 | -99 | -99 | -99 | -99 | -99 | -99 | -99 | -99 | -99 | -99 | -99 | -99 | -99 | -99 | -99 | -99 | -99 | -99 | -99
|  |  |  | 1 | 4 | 2E | 29 | 29 | 7 | -10 | -4 | 0 | 6 | 12 | 18 | -99 | 0 | 0 | 0 | 0 | 0 | 0 | 0 | 0 | 0 | 0 | 3 | 3 | 3 | 3 | 3 | 3 | 3 | 3 | 6 | 6 | 6 | 6 | 6 | 6 | 6 | 6 | 9 | 9 | 9 | 9 | 9 | 9 | 9 | 9 | 12 | 12 | 12 | 12 | 12 | 12 | 12 | 12
6115 | 6125 | 6145 | 6185 | 1 | 1 | 2E | 33 | 33 | 7 | -10 | -10 | 6 | 6 | 17 | 17 | -99 | 6 | -99 | 6 | -99 | -99 | -99 | -99 | -99 | -99 | -99 | 9 | -99 | -99 | -99 | -99 | -99 | -99 | -99 | 13 | -99 | -99 | -99 | -99 | -99 | -99 | -99 | 15 | -99 | -99 | -99 | -99 | -99 | -99 | -99 | 17 | -99 | -99 | -99 | -99 | -99 | -99 | -99
|  |  |  | 1 | 2 | 2E | 33 | 33 | 7 | -10 | -7 | 3 | 6 | 15 | 18 | -99 | 3 | 3 | 3 | 3 | -99 | -99 | 3 | 3 | -99 | -99 | 6 | 6 | -99 | -99 | 6 | 6 | -99 | -99 | 9 | 9 | -99 | -99 | 9 | 9 | -99 | -99 | 12 | 12 | -99 | -99 | 12 | 12 | -99 | -99 | 15 | 15 | -99 | -99 | 15 | 15 | -99 | -99
|  |  |  | 1 | 3 | 2E | 33 | 33 | 7 | -10 | -5 | -99 | -94 | -99 | -94 | -99 | -99 | -99 | -99 | -99 | -99 | -99 | -99 | -99 | -99 | -99 | -99 | -99 | -99 | -99 | -99 | -99 | -99 | -99 | -99 | -99 | -99 | -99 | -99 | -99 | -99 | -99 | -99 | -99 | -99 | -99 | -99 | -99 | -99 | -99 | -99 | -99 | -99 | -99 | -99 | -99 | -99 | -99
|  |  |  | 1 | 4 | 2E | 33 | 33 | 7 | -10 | -4 | 0 | 6 | 12 | 18 | -99 | 0 | 0 | 0 | 0 | 0 | 0 | 0 | 0 | 0 | 0 | 3 | 3 | 3 | 3 | 3 | 3 | 3 | 3 | 6 | 6 | 6 | 6 | 6 | 6 | 6 | 6 | 9 | 9 | 9 | 9 | 9 | 9 | 9 | 9 | 12 | 12 | 12 | 12 | 12 | 12 | 12 | 12
6135 |  |  |  | 1 | 1 | 2E | 37 | 37 | 7 | -10 | -10 | 6 | 6 | 17 | 17 | -99 | 6 | -99 | 6 | -99 | -99 | -99 | -99 | -99 | -99 | -99 | 9 | -99 | -99 | -99 | -99 | -99 | -99 | -99 | 13 | -99 | -99 | -99 | -99 | -99 | -99 | -99 | 15 | -99 | -99 | -99 | -99 | -99 | -99 | -99 | 17 | -99 | -99 | -99 | -99 | -99 | -99 | -99
|  |  |  | 1 | 2 | 2E | 37 | 37 | 7 | -10 | -7 | 3 | 6 | 15 | 18 | -99 | 3 | 3 | 3 | 3 | -99 | -99 | 3 | 3 | -99 | -99 | 6 | 6 | -99 | -99 | 6 | 6 | -99 | -99 | 9 | 9 | -99 | -99 | 9 | 9 | -99 | -99 | 12 | 12 | -99 | -99 | 12 | 12 | -99 | -99 | 15 | 15 | -99 | -99 | 15 | 15 | -99 | -99
|  |  |  | 1 | 3 | 2E | 37 | 37 | 7 | -10 | -5 | -99 | -94 | -99 | -94 | -99 | -99 | -99 | -99 | -99 | -99 | -99 | -99 | -99 | -99 | -99 | -99 | -99 | -99 | -99 | -99 | -99 | -99 | -99 | -99 | -99 | -99 | -99 | -99 | -99 | -99 | -99 | -99 | -99 | -99 | -99 | -99 | -99 | -99 | -99 | -99 | -99 | -99 | -99 | -99 | -99 | -99 | -99
|  |  |  | 1 | 4 | 2E | 37 | 37 | 7 | -10 | -4 | 0 | 6 | 12 | 18 | -99 | 0 | 0 | 0 | 0 | 0 | 0 | 0 | 0 | 0 | 0 | 3 | 3 | 3 | 3 | 3 | 3 | 3 | 3 | 6 | 6 | 6 | 6 | 6 | 6 | 6 | 6 | 9 | 9 | 9 | 9 | 9 | 9 | 9 | 9 | 12 | 12 | 12 | 12 | 12 | 12 | 12 | 12
6155 | 6165 |  |  | 1 | 1 | 2E | 41 | 41 | 7 | -10 | -10 | 6 | 6 | 17 | 17 | -99 | 6 | -99 | 6 | -99 | -99 | -99 | -99 | -99 | -99 | -99 | 9 | -99 | -99 | -99 | -99 | -99 | -99 | -99 | 13 | -99 | -99 | -99 | -99 | -99 | -99 | -99 | 15 | -99 | -99 | -99 | -99 | -99 | -99 | -99 | 17 | -99 | -99 | -99 | -99 | -99 | -99 | -99
|  |  |  | 1 | 2 | 2E | 41 | 41 | 7 | -10 | -7 | 3 | 6 | 15 | 18 | -99 | 3 | 3 | 3 | 3 | -99 | -99 | 3 | 3 | -99 | -99 | 6 | 6 | -99 | -99 | 6 | 6 | -99 | -99 | 9 | 9 | -99 | -99 | 9 | 9 | -99 | -99 | 12 | 12 | -99 | -99 | 12 | 12 | -99 | -99 | 15 | 15 | -99 | -99 | 15 | 15 | -99 | -99
|  |  |  | 1 | 3 | 2E | 41 | 41 | 7 | -10 | -5 | -99 | -94 | -99 | -94 | -99 | -99 | -99 | -99 | -99 | -99 | -99 | -99 | -99 | -99 | -99 | -99 | -99 | -99 | -99 | -99 | -99 | -99 | -99 | -99 | -99 | -99 | -99 | -99 | -99 | -99 | -99 | -99 | -99 | -99 | -99 | -99 | -99 | -99 | -99 | -99 | -99 | -99 | -99 | -99 | -99 | -99 | -99
|  |  |  | 1 | 4 | 2E | 41 | 41 | 7 | -10 | -4 | 0 | 6 | 12 | 18 | -99 | 0 | 0 | 0 | 0 | 0 | 0 | 0 | 0 | 0 | 0 | 3 | 3 | 3 | 3 | 3 | 3 | 3 | 3 | 6 | 6 | 6 | 6 | 6 | 6 | 6 | 6 | 9 | 9 | 9 | 9 | 9 | 9 | 9 | 9 | 12 | 12 | 12 | 12 | 12 | 12 | 12 | 12
6175 |  |  |  | 1 | 1 | 2E | 45 | 45 | 7 | -10 | -10 | 6 | 6 | 17 | 17 | -99 | 6 | -99 | 6 | -99 | -99 | -99 | -99 | -99 | -99 | -99 | 9 | -99 | -99 | -99 | -99 | -99 | -99 | -99 | 13 | -99 | -99 | -99 | -99 | -99 | -99 | -99 | 15 | -99 | -99 | -99 | -99 | -99 | -99 | -99 | 17 | -99 | -99 | -99 | -99 | -99 | -99 | -99
|  |  |  | 1 | 2 | 2E | 45 | 45 | 7 | -10 | -7 | 3 | 6 | 15 | 18 | -99 | 3 | 3 | 3 | 3 | -99 | -99 | 3 | 3 | -99 | -99 | 6 | 6 | -99 | -99 | 6 | 6 | -99 | -99 | 9 | 9 | -99 | -99 | 9 | 9 | -99 | -99 | 12 | 12 | -99 | -99 | 12 | 12 | -99 | -99 | 15 | 15 | -99 | -99 | 15 | 15 | -99 | -99
|  |  |  | 1 | 3 | 2E | 45 | 45 | 7 | -10 | -5 | -99 | -94 | -99 | -94 | -99 | -99 | -99 | -99 | -99 | -99 | -99 | -99 | -99 | -99 | -99 | -99 | -99 | -99 | -99 | -99 | -99 | -99 | -99 | -99 | -99 | -99 | -99 | -99 | -99 | -99 | -99 | -99 | -99 | -99 | -99 | -99 | -99 | -99 | -99 | -99 | -99 | -99 | -99 | -99 | -99 | -99 | -99
|  |  |  | 1 | 4 | 2E | 45 | 45 | 7 | -10 | -4 | 0 | 6 | 12 | 18 | -99 | 0 | 0 | 0 | 0 | 0 | 0 | 0 | 0 | 0 | 0 | 3 | 3 | 3 | 3 | 3 | 3 | 3 | 3 | 6 | 6 | 6 | 6 | 6 | 6 | 6 | 6 | 9 | 9 | 9 | 9 | 9 | 9 | 9 | 9 | 12 | 12 | 12 | 12 | 12 | 12 | 12 | 12
6195 | 6205 | 6225 |  | 1 | 1 | 2E | 49 | 49 | 7 | -10 | -10 | 6 | 6 | 17 | 17 | -99 | 6 | -99 | 6 | -99 | -99 | -99 | -99 | -99 | -99 | -99 | 9 | -99 | -99 | -99 | -99 | -99 | -99 | -99 | 13 | -99 | -99 | -99 | -99 | -99 | -99 | -99 | 15 | -99 | -99 | -99 | -99 | -99 | -99 | -99 | 17 | -99 | -99 | -99 | -99 | -99 | -99 | -99
|  |  |  | 1 | 2 | 2E | 49 | 49 | 7 | -10 | -7 | 3 | 6 | 15 | 18 | -99 | 3 | 3 | 3 | 3 | -99 | -99 | 3 | 3 | -99 | -99 | 6 | 6 | -99 | -99 | 6 | 6 | -99 | -99 | 9 | 9 | -99 | -99 | 9 | 9 | -99 | -99 | 12 | 12 | -99 | -99 | 12 | 12 | -99 | -99 | 15 | 15 | -99 | -99 | 15 | 15 | -99 | -99
|  |  |  | 1 | 3 | 2E | 49 | 49 | 7 | -10 | -5 | -99 | -94 | -99 | -94 | -99 | -99 | -99 | -99 | -99 | -99 | -99 | -99 | -99 | -99 | -99 | -99 | -99 | -99 | -99 | -99 | -99 | -99 | -99 | -99 | -99 | -99 | -99 | -99 | -99 | -99 | -99 | -99 | -99 | -99 | -99 | -99 | -99 | -99 | -99 | -99 | -99 | -99 | -99 | -99 | -99 | -99 | -99
|  |  |  | 1 | 4 | 2E | 49 | 49 | 7 | -10 | -4 | 0 | 6 | 12 | 18 | -99 | 0 | 0 | 0 | 0 | 0 | 0 | 0 | 0 | 0 | 0 | 3 | 3 | 3 | 3 | 3 | 3 | 3 | 3 | 6 | 6 | 6 | 6 | 6 | 6 | 6 | 6 | 9 | 9 | 9 | 9 | 9 | 9 | 9 | 9 | 12 | 12 | 12 | 12 | 12 | 12 | 12 | 12
6215 |  |  |  | 1 | 1 | 2E | 53 | 53 | 7 | -10 | -10 | 6 | 6 | 17 | 17 | -99 | 6 | -99 | 6 | -99 | -99 | -99 | -99 | -99 | -99 | -99 | 9 | -99 | -99 | -99 | -99 | -99 | -99 | -99 | 13 | -99 | -99 | -99 | -99 | -99 | -99 | -99 | 15 | -99 | -99 | -99 | -99 | -99 | -99 | -99 | 17 | -99 | -99 | -99 | -99 | -99 | -99 | -99
|  |  |  | 1 | 2 | 2E | 53 | 53 | 7 | -10 | -7 | 3 | 6 | 15 | 18 | -99 | 3 | 3 | 3 | 3 | -99 | -99 | 3 | 3 | -99 | -99 | 6 | 6 | -99 | -99 | 6 | 6 | -99 | -99 | 9 | 9 | -99 | -99 | 9 | 9 | -99 | -99 | 12 | 12 | -99 | -99 | 12 | 12 | -99 | -99 | 15 | 15 | -99 | -99 | 15 | 15 | -99 | -99
|  |  |  | 1 | 3 | 2E | 53 | 53 | 7 | -10 | -5 | -99 | -94 | -99 | -94 | -99 | -99 | -99 | -99 | -99 | -99 | -99 | -99 | -99 | -99 | -99 | -99 | -99 | -99 | -99 | -99 | -99 | -99 | -99 | -99 | -99 | -99 | -99 | -99 | -99 | -99 | -99 | -99 | -99 | -99 | -99 | -99 | -99 | -99 | -99 | -99 | -99 | -99 | -99 | -99 | -99 | -99 | -99
|  |  |  | 1 | 4 | 2E | 53 | 53 | 7 | -10 | -4 | 0 | 6 | 12 | 18 | -99 | 0 | 0 | 0 | 0 | 0 | 0 | 0 | 0 | 0 | 0 | 3 | 3 | 3 | 3 | 3 | 3 | 3 | 3 | 6 | 6 | 6 | 6 | 6 | 6 | 6 | 6 | 9 | 9 | 9 | 9 | 9 | 9 | 9 | 9 | 12 | 12 | 12 | 12 | 12 | 12 | 12 | 12
6235 | 6245 |  |  | 1 | 1 | 2E | 57 | 57 | 7 | -10 | -10 | 6 | 6 | 17 | 17 | -99 | 6 | -99 | 6 | -99 | -99 | -99 | -99 | -99 | -99 | -99 | 9 | -99 | -99 | -99 | -99 | -99 | -99 | -99 | 13 | -99 | -99 | -99 | -99 | -99 | -99 | -99 | 15 | -99 | -99 | -99 | -99 | -99 | -99 | -99 | 17 | -99 | -99 | -99 | -99 | -99 | -99 | -99
|  |  |  | 1 | 2 | 2E | 57 | 57 | 7 | -10 | -7 | 3 | 6 | 15 | 18 | -99 | 3 | 3 | 3 | 3 | -99 | -99 | 3 | 3 | -99 | -99 | 6 | 6 | -99 | -99 | 6 | 6 | -99 | -99 | 9 | 9 | -99 | -99 | 9 | 9 | -99 | -99 | 12 | 12 | -99 | -99 | 12 | 12 | -99 | -99 | 15 | 15 | -99 | -99 | 15 | 15 | -99 | -99
|  |  |  | 1 | 3 | 2E | 57 | 57 | 7 | -10 | -5 | -99 | -94 | -99 | -94 | -99 | -99 | -99 | -99 | -99 | -99 | -99 | -99 | -99 | -99 | -99 | -99 | -99 | -99 | -99 | -99 | -99 | -99 | -99 | -99 | -99 | -99 | -99 | -99 | -99 | -99 | -99 | -99 | -99 | -99 | -99 | -99 | -99 | -99 | -99 | -99 | -99 | -99 | -99 | -99 | -99 | -99 | -99
|  |  |  | 1 | 4 | 2E | 57 | 57 | 7 | -10 | -4 | 0 | 6 | 12 | 18 | -99 | 0 | 0 | 0 | 0 | 0 | 0 | 0 | 0 | 0 | 0 | 3 | 3 | 3 | 3 | 3 | 3 | 3 | 3 | 6 | 6 | 6 | 6 | 6 | 6 | 6 | 6 | 9 | 9 | 9 | 9 | 9 | 9 | 9 | 9 | 12 | 12 | 12 | 12 | 12 | 12 | 12 | 12
6255 |  |  |  | 1 | 1 | 2E | 61 | 61 | 7 | -10 | -10 | 6 | 6 | 17 | 17 | -99 | 6 | -99 | 6 | -99 | -99 | -99 | -99 | -99 | -99 | -99 | 9 | -99 | -99 | -99 | -99 | -99 | -99 | -99 | 13 | -99 | -99 | -99 | -99 | -99 | -99 | -99 | 15 | -99 | -99 | -99 | -99 | -99 | -99 | -99 | 17 | -99 | -99 | -99 | -99 | -99 | -99 | -99
|  |  |  | 1 | 2 | 2E | 61 | 61 | 7 | -10 | -7 | 3 | 6 | 15 | 18 | -99 | 3 | 3 | 3 | 3 | -99 | -99 | 3 | 3 | -99 | -99 | 6 | 6 | -99 | -99 | 6 | 6 | -99 | -99 | 9 | 9 | -99 | -99 | 9 | 9 | -99 | -99 | 12 | 12 | -99 | -99 | 12 | 12 | -99 | -99 | 15 | 15 | -99 | -99 | 15 | 15 | -99 | -99
|  |  |  | 1 | 3 | 2E | 61 | 61 | 7 | -10 | -5 | -99 | -94 | -99 | -94 | -99 | -99 | -99 | -99 | -99 | -99 | -99 | -99 | -99 | -99 | -99 | -99 | -99 | -99 | -99 | -99 | -99 | -99 | -99 | -99 | -99 | -99 | -99 | -99 | -99 | -99 | -99 | -99 | -99 | -99 | -99 | -99 | -99 | -99 | -99 | -99 | -99 | -99 | -99 | -99 | -99 | -99 | -99
|  |  |  | 1 | 4 | 2E | 61 | 61 | 7 | -10 | -4 | 0 | 6 | 12 | 18 | -99 | 0 | 0 | 0 | 0 | 0 | 0 | 0 | 0 | 0 | 0 | 3 | 3 | 3 | 3 | 3 | 3 | 3 | 3 | 6 | 6 | 6 | 6 | 6 | 6 | 6 | 6 | 9 | 9 | 9 | 9 | 9 | 9 | 9 | 9 | 12 | 12 | 12 | 12 | 12 | 12 | 12 | 12
6275 | 6285 | 6305 | 6345 | 1 | 1 | 2E | 65 | 65 | 7 | -10 | -10 | 6 | 6 | 17 | 17 | -99 | 6 | -99 | 6 | -99 | -99 | -99 | -99 | -99 | -99 | -99 | 9 | -99 | -99 | -99 | -99 | -99 | -99 | -99 | 13 | -99 | -99 | -99 | -99 | -99 | -99 | -99 | 15 | -99 | -99 | -99 | -99 | -99 | -99 | -99 | 17 | -99 | -99 | -99 | -99 | -99 | -99 | -99
|  |  |  | 1 | 2 | 2E | 65 | 65 | 7 | -10 | -7 | 3 | 6 | 16 | 19 | -99 | 3 | 3 | 3 | 3 | -99 | -99 | 3 | 3 | -99 | -99 | 6 | 6 | -99 | -99 | 6 | 6 | -99 | -99 | 9 | 9 | -99 | -99 | 9 | 9 | -99 | -99 | 12 | 12 | -99 | -99 | 12 | 12 | -99 | -99 | 16 | 16 | -99 | -99 | 16 | 16 | -99 | -99
|  |  |  | 1 | 3 | 2E | 65 | 65 | 7 | -10 | -5 | -99 | -94 | -99 | -94 | -99 | -99 | -99 | -99 | -99 | -99 | -99 | -99 | -99 | -99 | -99 | -99 | -99 | -99 | -99 | -99 | -99 | -99 | -99 | -99 | -99 | -99 | -99 | -99 | -99 | -99 | -99 | -99 | -99 | -99 | -99 | -99 | -99 | -99 | -99 | -99 | -99 | -99 | -99 | -99 | -99 | -99 | -99
|  |  |  | 1 | 4 | 2E | 65 | 65 | 7 | -10 | -4 | 0 | 6 | 13 | 19 | -99 | 0 | 0 | 0 | 0 | 0 | 0 | 0 | 0 | 0 | 0 | 3 | 3 | 3 | 3 | 3 | 3 | 3 | 3 | 6 | 6 | 6 | 6 | 6 | 6 | 6 | 6 | 9 | 9 | 9 | 9 | 9 | 9 | 9 | 9 | 13 | 13 | 13 | 13 | 13 | 13 | 13 | 13
6295 |  |  |  | 1 | 1 | 2E | 69 | 69 | 7 | -10 | -10 | 6 | 6 | 17 | 17 | -99 | 6 | -99 | 6 | -99 | -99 | -99 | -99 | -99 | -99 | -99 | 9 | -99 | -99 | -99 | -99 | -99 | -99 | -99 | 13 | -99 | -99 | -99 | -99 | -99 | -99 | -99 | 15 | -99 | -99 | -99 | -99 | -99 | -99 | -99 | 17 | -99 | -99 | -99 | -99 | -99 | -99 | -99
|  |  |  | 1 | 2 | 2E | 69 | 69 | 7 | -10 | -7 | 3 | 6 | 16 | 19 | -99 | 3 | 3 | 3 | 3 | -99 | -99 | 3 | 3 | -99 | -99 | 6 | 6 | -99 | -99 | 6 | 6 | -99 | -99 | 9 | 9 | -99 | -99 | 9 | 9 | -99 | -99 | 12 | 12 | -99 | -99 | 12 | 12 | -99 | -99 | 16 | 16 | -99 | -99 | 16 | 16 | -99 | -99
|  |  |  | 1 | 3 | 2E | 69 | 69 | 7 | -10 | -5 | -99 | -94 | -99 | -94 | -99 | -99 | -99 | -99 | -99 | -99 | -99 | -99 | -99 | -99 | -99 | -99 | -99 | -99 | -99 | -99 | -99 | -99 | -99 | -99 | -99 | -99 | -99 | -99 | -99 | -99 | -99 | -99 | -99 | -99 | -99 | -99 | -99 | -99 | -99 | -99 | -99 | -99 | -99 | -99 | -99 | -99 | -99
|  |  |  | 1 | 4 | 2E | 69 | 69 | 7 | -10 | -4 | 0 | 6 | 13 | 19 | -99 | 0 | 0 | 0 | 0 | 0 | 0 | 0 | 0 | 0 | 0 | 3 | 3 | 3 | 3 | 3 | 3 | 3 | 3 | 6 | 6 | 6 | 6 | 6 | 6 | 6 | 6 | 9 | 9 | 9 | 9 | 9 | 9 | 9 | 9 | 13 | 13 | 13 | 13 | 13 | 13 | 13 | 13
6315 | 6325 |  |  | 1 | 1 | 2E | 73 | 73 | 7 | -10 | -10 | 6 | 6 | 17 | 17 | -99 | 6 | -99 | 6 | -99 | -99 | -99 | -99 | -99 | -99 | -99 | 9 | -99 | -99 | -99 | -99 | -99 | -99 | -99 | 13 | -99 | -99 | -99 | -99 | -99 | -99 | -99 | 15 | -99 | -99 | -99 | -99 | -99 | -99 | -99 | 17 | -99 | -99 | -99 | -99 | -99 | -99 | -99
|  |  |  | 1 | 2 | 2E | 73 | 73 | 7 | -10 | -7 | 3 | 6 | 16 | 19 | -99 | 3 | 3 | 3 | 3 | -99 | -99 | 3 | 3 | -99 | -99 | 6 | 6 | -99 | -99 | 6 | 6 | -99 | -99 | 9 | 9 | -99 | -99 | 9 | 9 | -99 | -99 | 12 | 12 | -99 | -99 | 12 | 12 | -99 | -99 | 16 | 16 | -99 | -99 | 16 | 16 | -99 | -99
|  |  |  | 1 | 3 | 2E | 73 | 73 | 7 | -10 | -5 | -99 | -94 | -99 | -94 | -99 | -99 | -99 | -99 | -99 | -99 | -99 | -99 | -99 | -99 | -99 | -99 | -99 | -99 | -99 | -99 | -99 | -99 | -99 | -99 | -99 | -99 | -99 | -99 | -99 | -99 | -99 | -99 | -99 | -99 | -99 | -99 | -99 | -99 | -99 | -99 | -99 | -99 | -99 | -99 | -99 | -99 | -99
|  |  |  | 1 | 4 | 2E | 73 | 73 | 7 | -10 | -4 | 0 | 6 | 13 | 19 | -99 | 0 | 0 | 0 | 0 | 0 | 0 | 0 | 0 | 0 | 0 | 3 | 3 | 3 | 3 | 3 | 3 | 3 | 3 | 6 | 6 | 6 | 6 | 6 | 6 | 6 | 6 | 9 | 9 | 9 | 9 | 9 | 9 | 9 | 9 | 13 | 13 | 13 | 13 | 13 | 13 | 13 | 13
6335 |  |  |  | 1 | 1 | 2E | 77 | 77 | 7 | -10 | -10 | 6 | 6 | 17 | 17 | -99 | 6 | -99 | 6 | -99 | -99 | -99 | -99 | -99 | -99 | -99 | 9 | -99 | -99 | -99 | -99 | -99 | -99 | -99 | 13 | -99 | -99 | -99 | -99 | -99 | -99 | -99 | 15 | -99 | -99 | -99 | -99 | -99 | -99 | -99 | 17 | -99 | -99 | -99 | -99 | -99 | -99 | -99
|  |  |  | 1 | 2 | 2E | 77 | 77 | 7 | -10 | -7 | 3 | 6 | 16 | 19 | -99 | 3 | 3 | 3 | 3 | -99 | -99 | 3 | 3 | -99 | -99 | 6 | 6 | -99 | -99 | 6 | 6 | -99 | -99 | 9 | 9 | -99 | -99 | 9 | 9 | -99 | -99 | 12 | 12 | -99 | -99 | 12 | 12 | -99 | -99 | 16 | 16 | -99 | -99 | 16 | 16 | -99 | -99
|  |  |  | 1 | 3 | 2E | 77 | 77 | 7 | -10 | -5 | -99 | -94 | -99 | -94 | -99 | -99 | -99 | -99 | -99 | -99 | -99 | -99 | -99 | -99 | -99 | -99 | -99 | -99 | -99 | -99 | -99 | -99 | -99 | -99 | -99 | -99 | -99 | -99 | -99 | -99 | -99 | -99 | -99 | -99 | -99 | -99 | -99 | -99 | -99 | -99 | -99 | -99 | -99 | -99 | -99 | -99 | -99
|  |  |  | 1 | 4 | 2E | 77 | 77 | 7 | -10 | -4 | 0 | 6 | 13 | 19 | -99 | 0 | 0 | 0 | 0 | 0 | 0 | 0 | 0 | 0 | 0 | 3 | 3 | 3 | 3 | 3 | 3 | 3 | 3 | 6 | 6 | 6 | 6 | 6 | 6 | 6 | 6 | 9 | 9 | 9 | 9 | 9 | 9 | 9 | 9 | 13 | 13 | 13 | 13 | 13 | 13 | 13 | 13
6355 | 6365 | 6385 |  | 1 | 1 | 2E | 81 | 81 | 7 | -10 | -10 | 6 | 6 | 17 | 17 | -99 | 6 | -99 | 6 | -99 | -99 | -99 | -99 | -99 | -99 | -99 | 9 | -99 | -99 | -99 | -99 | -99 | -99 | -99 | 13 | -99 | -99 | -99 | -99 | -99 | -99 | -99 | 15 | -99 | -99 | -99 | -99 | -99 | -99 | -99 | 17 | -99 | -99 | -99 | -99 | -99 | -99 | -99
|  |  |  | 1 | 2 | 2E | 81 | 81 | 7 | -10 | -7 | 3 | 6 | 16 | 19 | -99 | 3 | 3 | 3 | 3 | -99 | -99 | 3 | 3 | -99 | -99 | 6 | 6 | -99 | -99 | 6 | 6 | -99 | -99 | 9 | 9 | -99 | -99 | 9 | 9 | -99 | -99 | 12 | 12 | -99 | -99 | 12 | 12 | -99 | -99 | 16 | 16 | -99 | -99 | 16 | 16 | -99 | -99
|  |  |  | 1 | 3 | 2E | 81 | 81 | 7 | -10 | -5 | -99 | -94 | -99 | -94 | -99 | -99 | -99 | -99 | -99 | -99 | -99 | -99 | -99 | -99 | -99 | -99 | -99 | -99 | -99 | -99 | -99 | -99 | -99 | -99 | -99 | -99 | -99 | -99 | -99 | -99 | -99 | -99 | -99 | -99 | -99 | -99 | -99 | -99 | -99 | -99 | -99 | -99 | -99 | -99 | -99 | -99 | -99
|  |  |  | 1 | 4 | 2E | 81 | 81 | 7 | -10 | -4 | 0 | 6 | 13 | 19 | -99 | 0 | 0 | 0 | 0 | 0 | 0 | 0 | 0 | 0 | 0 | 3 | 3 | 3 | 3 | 3 | 3 | 3 | 3 | 6 | 6 | 6 | 6 | 6 | 6 | 6 | 6 | 9 | 9 | 9 | 9 | 9 | 9 | 9 | 9 | 13 | 13 | 13 | 13 | 13 | 13 | 13 | 13
6375 |  |  |  | 1 | 1 | 2E | 85 | 85 | 7 | -10 | -10 | 6 | 6 | 17 | 17 | -99 | 6 | -99 | 6 | -99 | -99 | -99 | -99 | -99 | -99 | -99 | 9 | -99 | -99 | -99 | -99 | -99 | -99 | -99 | 13 | -99 | -99 | -99 | -99 | -99 | -99 | -99 | 15 | -99 | -99 | -99 | -99 | -99 | -99 | -99 | 17 | -99 | -99 | -99 | -99 | -99 | -99 | -99
|  |  |  | 1 | 2 | 2E | 85 | 85 | 7 | -10 | -7 | 3 | 6 | 16 | 19 | -99 | 3 | 3 | 3 | 3 | -99 | -99 | 3 | 3 | -99 | -99 | 6 | 6 | -99 | -99 | 6 | 6 | -99 | -99 | 9 | 9 | -99 | -99 | 9 | 9 | -99 | -99 | 12 | 12 | -99 | -99 | 12 | 12 | -99 | -99 | 16 | 16 | -99 | -99 | 16 | 16 | -99 | -99
|  |  |  | 1 | 3 | 2E | 85 | 85 | 7 | -10 | -5 | -99 | -94 | -99 | -94 | -99 | -99 | -99 | -99 | -99 | -99 | -99 | -99 | -99 | -99 | -99 | -99 | -99 | -99 | -99 | -99 | -99 | -99 | -99 | -99 | -99 | -99 | -99 | -99 | -99 | -99 | -99 | -99 | -99 | -99 | -99 | -99 | -99 | -99 | -99 | -99 | -99 | -99 | -99 | -99 | -99 | -99 | -99
|  |  |  | 1 | 4 | 2E | 85 | 85 | 7 | -10 | -4 | 0 | 6 | 13 | 19 | -99 | 0 | 0 | 0 | 0 | 0 | 0 | 0 | 0 | 0 | 0 | 3 | 3 | 3 | 3 | 3 | 3 | 3 | 3 | 6 | 6 | 6 | 6 | 6 | 6 | 6 | 6 | 9 | 9 | 9 | 9 | 9 | 9 | 9 | 9 | 13 | 13 | 13 | 13 | 13 | 13 | 13 | 13
6395 | 6405 |  |  | 1 | 1 | 2E | 89 | 89 | 7 | -10 | -10 | 6 | 6 | 17 | 17 | -99 | 6 | -99 | 6 | -99 | -99 | -99 | -99 | -99 | -99 | -99 | 9 | -99 | -99 | -99 | -99 | -99 | -99 | -99 | 13 | -99 | -99 | -99 | -99 | -99 | -99 | -99 | 15 | -99 | -99 | -99 | -99 | -99 | -99 | -99 | 17 | -99 | -99 | -99 | -99 | -99 | -99 | -99
|  |  |  | 1 | 2 | 2E | 89 | 89 | 7 | -10 | -7 | 3 | 6 | 16 | 19 | -99 | 3 | 3 | 3 | 3 | -99 | -99 | 3 | 3 | -99 | -99 | 6 | 6 | -99 | -99 | 6 | 6 | -99 | -99 | 9 | 9 | -99 | -99 | 9 | 9 | -99 | -99 | 12 | 12 | -99 | -99 | 12 | 12 | -99 | -99 | 16 | 16 | -99 | -99 | 16 | 16 | -99 | -99
|  |  |  | 1 | 3 | 2E | 89 | 89 | 7 | -10 | -5 | -99 | -94 | -99 | -94 | -99 | -99 | -99 | -99 | -99 | -99 | -99 | -99 | -99 | -99 | -99 | -99 | -99 | -99 | -99 | -99 | -99 | -99 | -99 | -99 | -99 | -99 | -99 | -99 | -99 | -99 | -99 | -99 | -99 | -99 | -99 | -99 | -99 | -99 | -99 | -99 | -99 | -99 | -99 | -99 | -99 | -99 | -99
|  |  |  | 1 | 4 | 2E | 89 | 89 | 7 | -10 | -4 | 0 | 6 | 13 | 19 | -99 | 0 | 0 | 0 | 0 | 0 | 0 | 0 | 0 | 0 | 0 | 3 | 3 | 3 | 3 | 3 | 3 | 3 | 3 | 6 | 6 | 6 | 6 | 6 | 6 | 6 | 6 | 9 | 9 | 9 | 9 | 9 | 9 | 9 | 9 | 13 | 13 | 13 | 13 | 13 | 13 | 13 | 13
6415 |  |  |  | 1 | 1 | 2E | 93 | 93 | 7 | -10 | -10 | 6 | 6 | 17 | 17 | -99 | 6 | -99 | 6 | -99 | -99 | -99 | -99 | -99 | -99 | -99 | 9 | -99 | -99 | -99 | -99 | -99 | -99 | -99 | 13 | -99 | -99 | -99 | -99 | -99 | -99 | -99 | 15 | -99 | -99 | -99 | -99 | -99 | -99 | -99 | 17 | -99 | -99 | -99 | -99 | -99 | -99 | -99
|  |  |  | 1 | 2 | 2E | 93 | 93 | 7 | -10 | -7 | 3 | 6 | 16 | 19 | -99 | 3 | 3 | 3 | 3 | -99 | -99 | 3 | 3 | -99 | -99 | 6 | 6 | -99 | -99 | 6 | 6 | -99 | -99 | 9 | 9 | -99 | -99 | 9 | 9 | -99 | -99 | 12 | 12 | -99 | -99 | 12 | 12 | -99 | -99 | 16 | 16 | -99 | -99 | 16 | 16 | -99 | -99
|  |  |  | 1 | 3 | 2E | 93 | 93 | 7 | -10 | -5 | -99 | -94 | -99 | -94 | -99 | -99 | -99 | -99 | -99 | -99 | -99 | -99 | -99 | -99 | -99 | -99 | -99 | -99 | -99 | -99 | -99 | -99 | -99 | -99 | -99 | -99 | -99 | -99 | -99 | -99 | -99 | -99 | -99 | -99 | -99 | -99 | -99 | -99 | -99 | -99 | -99 | -99 | -99 | -99 | -99 | -99 | -99
|  |  |  | 1 | 4 | 2E | 93 | 93 | 7 | -10 | -4 | 0 | 6 | 13 | 19 | -99 | 0 | 0 | 0 | 0 | 0 | 0 | 0 | 0 | 0 | 0 | 3 | 3 | 3 | 3 | 3 | 3 | 3 | 3 | 6 | 6 | 6 | 6 | 6 | 6 | 6 | 6 | 9 | 9 | 9 | 9 | 9 | 9 | 9 | 9 | 13 | 13 | 13 | 13 | 13 | 13 | 13 | 13
6435 | 6445 | 6465 | 6505 | 1 | 1 | 2E | 97 | 97 | 7 | -10 | -10 | 7 | 7 | 17 | 17 | -99 | 7 | -99 | 7 | -99 | -99 | -99 | -99 | -99 | -99 | -99 | 11 | -99 | -99 | -99 | -99 | -99 | -99 | -99 | 14 | -99 | -99 | -99 | -99 | -99 | -99 | -99 | 17 | -99 | -99 | -99 | -99 | -99 | -99 | -99 | 17 | -99 | -99 | -99 | -99 | -99 | -99 | -99
|  |  |  | 1 | 2 | 2E | 97 | 97 | 7 | -10 | -7 | 5 | 8 | 16 | 19 | -99 | 5 | 5 | 5 | 5 | -99 | -99 | 5 | 5 | -99 | -99 | 8 | 8 | -99 | -99 | 8 | 8 | -99 | -99 | 10 | 10 | -99 | -99 | 10 | 10 | -99 | -99 | 14 | 14 | -99 | -99 | 14 | 14 | -99 | -99 | 16 | 16 | -99 | -99 | 16 | 16 | -99 | -99
|  |  |  | 1 | 3 | 2E | 97 | 97 | 7 | -10 | -5 | -99 | -94 | -99 | -94 | -99 | -99 | -99 | -99 | -99 | -99 | -99 | -99 | -99 | -99 | -99 | -99 | -99 | -99 | -99 | -99 | -99 | -99 | -99 | -99 | -99 | -99 | -99 | -99 | -99 | -99 | -99 | -99 | -99 | -99 | -99 | -99 | -99 | -99 | -99 | -99 | -99 | -99 | -99 | -99 | -99 | -99 | -99
|  |  |  | 1 | 4 | 2E | 97 | 97 | 7 | -10 | -4 | 2 | 8 | 13 | 19 | -99 | 2 | 2 | 2 | 2 | 2 | 2 | 2 | 2 | 2 | 2 | 4 | 4 | 4 | 4 | 4 | 4 | 4 | 4 | 7 | 7 | 7 | 7 | 7 | 7 | 7 | 7 | 10 | 10 | 10 | 10 | 10 | 10 | 10 | 10 | 13 | 13 | 13 | 13 | 13 | 13 | 13 | 13
6455 |  |  |  | 1 | 1 | 2E | 101 | 101 | 7 | -10 | -10 | 7 | 7 | 17 | 17 | -99 | 7 | -99 | 7 | -99 | -99 | -99 | -99 | -99 | -99 | -99 | 11 | -99 | -99 | -99 | -99 | -99 | -99 | -99 | 14 | -99 | -99 | -99 | -99 | -99 | -99 | -99 | 17 | -99 | -99 | -99 | -99 | -99 | -99 | -99 | 17 | -99 | -99 | -99 | -99 | -99 | -99 | -99
|  |  |  | 1 | 2 | 2E | 101 | 101 | 7 | -10 | -7 | 5 | 8 | 16 | 19 | -99 | 5 | 5 | 5 | 5 | -99 | -99 | 5 | 5 | -99 | -99 | 8 | 8 | -99 | -99 | 8 | 8 | -99 | -99 | 10 | 10 | -99 | -99 | 10 | 10 | -99 | -99 | 14 | 14 | -99 | -99 | 14 | 14 | -99 | -99 | 16 | 16 | -99 | -99 | 16 | 16 | -99 | -99
|  |  |  | 1 | 3 | 2E | 101 | 101 | 7 | -10 | -5 | -99 | -94 | -99 | -94 | -99 | -99 | -99 | -99 | -99 | -99 | -99 | -99 | -99 | -99 | -99 | -99 | -99 | -99 | -99 | -99 | -99 | -99 | -99 | -99 | -99 | -99 | -99 | -99 | -99 | -99 | -99 | -99 | -99 | -99 | -99 | -99 | -99 | -99 | -99 | -99 | -99 | -99 | -99 | -99 | -99 | -99 | -99
|  |  |  | 1 | 4 | 2E | 101 | 101 | 7 | -10 | -4 | 2 | 8 | 13 | 19 | -99 | 2 | 2 | 2 | 2 | 2 | 2 | 2 | 2 | 2 | 2 | 4 | 4 | 4 | 4 | 4 | 4 | 4 | 4 | 7 | 7 | 7 | 7 | 7 | 7 | 7 | 7 | 10 | 10 | 10 | 10 | 10 | 10 | 10 | 10 | 13 | 13 | 13 | 13 | 13 | 13 | 13 | 13
6475 | 6485 |  |  | 1 | 1 | 2E | 105 | 105 | 7 | -10 | -10 | 7 | 7 | 17 | 17 | -99 | 7 | -99 | 7 | -99 | -99 | -99 | -99 | -99 | -99 | -99 | 11 | -99 | -99 | -99 | -99 | -99 | -99 | -99 | 14 | -99 | -99 | -99 | -99 | -99 | -99 | -99 | 17 | -99 | -99 | -99 | -99 | -99 | -99 | -99 | 17 | -99 | -99 | -99 | -99 | -99 | -99 | -99
|  |  |  | 1 | 2 | 2E | 105 | 105 | 7 | -10 | -7 | 5 | 8 | 16 | 19 | -99 | 5 | 5 | 5 | 5 | -99 | -99 | 5 | 5 | -99 | -99 | 8 | 8 | -99 | -99 | 8 | 8 | -99 | -99 | 10 | 10 | -99 | -99 | 10 | 10 | -99 | -99 | 14 | 14 | -99 | -99 | 14 | 14 | -99 | -99 | 16 | 16 | -99 | -99 | 16 | 16 | -99 | -99
|  |  |  | 1 | 3 | 2E | 105 | 105 | 7 | -10 | -5 | -99 | -94 | -99 | -94 | -99 | -99 | -99 | -99 | -99 | -99 | -99 | -99 | -99 | -99 | -99 | -99 | -99 | -99 | -99 | -99 | -99 | -99 | -99 | -99 | -99 | -99 | -99 | -99 | -99 | -99 | -99 | -99 | -99 | -99 | -99 | -99 | -99 | -99 | -99 | -99 | -99 | -99 | -99 | -99 | -99 | -99 | -99
|  |  |  | 1 | 4 | 2E | 105 | 105 | 7 | -10 | -4 | 2 | 8 | 13 | 19 | -99 | 2 | 2 | 2 | 2 | 2 | 2 | 2 | 2 | 2 | 2 | 4 | 4 | 4 | 4 | 4 | 4 | 4 | 4 | 7 | 7 | 7 | 7 | 7 | 7 | 7 | 7 | 10 | 10 | 10 | 10 | 10 | 10 | 10 | 10 | 13 | 13 | 13 | 13 | 13 | 13 | 13 | 13
6495 |  |  |  | 1 | 1 | 2E | 109 | 109 | 7 | -10 | -10 | 7 | 7 | 17 | 17 | -99 | 7 | -99 | 7 | -99 | -99 | -99 | -99 | -99 | -99 | -99 | 11 | -99 | -99 | -99 | -99 | -99 | -99 | -99 | 14 | -99 | -99 | -99 | -99 | -99 | -99 | -99 | 17 | -99 | -99 | -99 | -99 | -99 | -99 | -99 | 17 | -99 | -99 | -99 | -99 | -99 | -99 | -99
|  |  |  | 1 | 2 | 2E | 109 | 109 | 7 | -10 | -7 | 5 | 8 | 16 | 19 | -99 | 5 | 5 | 5 | 5 | -99 | -99 | 5 | 5 | -99 | -99 | 8 | 8 | -99 | -99 | 8 | 8 | -99 | -99 | 10 | 10 | -99 | -99 | 10 | 10 | -99 | -99 | 14 | 14 | -99 | -99 | 14 | 14 | -99 | -99 | 16 | 16 | -99 | -99 | 16 | 16 | -99 | -99
|  |  |  | 1 | 3 | 2E | 109 | 109 | 7 | -10 | -5 | -99 | -94 | -99 | -94 | -99 | -99 | -99 | -99 | -99 | -99 | -99 | -99 | -99 | -99 | -99 | -99 | -99 | -99 | -99 | -99 | -99 | -99 | -99 | -99 | -99 | -99 | -99 | -99 | -99 | -99 | -99 | -99 | -99 | -99 | -99 | -99 | -99 | -99 | -99 | -99 | -99 | -99 | -99 | -99 | -99 | -99 | -99
|  |  |  | 1 | 4 | 2E | 109 | 109 | 7 | -10 | -4 | 2 | 8 | 13 | 19 | -99 | 2 | 2 | 2 | 2 | 2 | 2 | 2 | 2 | 2 | 2 | 4 | 4 | 4 | 4 | 4 | 4 | 4 | 4 | 7 | 7 | 7 | 7 | 7 | 7 | 7 | 7 | 10 | 10 | 10 | 10 | 10 | 10 | 10 | 10 | 13 | 13 | 13 | 13 | 13 | 13 | 13 | 13
6515 | 6525 | 6545 |  | 1 | 1 | 2E | 113 | 113 | 7 | -10 | -10 | 7 | 7 | 17 | 17 | -99 | 7 | -99 | 7 | -99 | -99 | -99 | -99 | -99 | -99 | -99 | 11 | -99 | -99 | -99 | -99 | -99 | -99 | -99 | 14 | -99 | -99 | -99 | -99 | -99 | -99 | -99 | 17 | -99 | -99 | -99 | -99 | -99 | -99 | -99 | 17 | -99 | -99 | -99 | -99 | -99 | -99 | -99
|  |  |  | 1 | 2 | 2E | 113 | 113 | 7 | -10 | -7 | 5 | 8 | 16 | 19 | -99 | 5 | 5 | 5 | 5 | -99 | -99 | 5 | 5 | -99 | -99 | 8 | 8 | -99 | -99 | 8 | 8 | -99 | -99 | 10 | 10 | -99 | -99 | 10 | 10 | -99 | -99 | 14 | 14 | -99 | -99 | 14 | 14 | -99 | -99 | 16 | 16 | -99 | -99 | 16 | 16 | -99 | -99
|  |  |  | 1 | 3 | 2E | 113 | 113 | 7 | -10 | -5 | -99 | -94 | -99 | -94 | -99 | -99 | -99 | -99 | -99 | -99 | -99 | -99 | -99 | -99 | -99 | -99 | -99 | -99 | -99 | -99 | -99 | -99 | -99 | -99 | -99 | -99 | -99 | -99 | -99 | -99 | -99 | -99 | -99 | -99 | -99 | -99 | -99 | -99 | -99 | -99 | -99 | -99 | -99 | -99 | -99 | -99 | -99
|  |  |  | 1 | 4 | 2E | 113 | 113 | 7 | -10 | -4 | 2 | 8 | 13 | 19 | -99 | 2 | 2 | 2 | 2 | 2 | 2 | 2 | 2 | 2 | 2 | 4 | 4 | 4 | 4 | 4 | 4 | 4 | 4 | 7 | 7 | 7 | 7 | 7 | 7 | 7 | 7 | 10 | 10 | 10 | 10 | 10 | 10 | 10 | 10 | 13 | 13 | 13 | 13 | 13 | 13 | 13 | 13
6535 |  |  |  | 1 | 1 | 2E | 117 | 117 | 7 | -10 | -10 | 7 | 7 | 17 | 17 | -99 | 7 | -99 | 7 | -99 | -99 | -99 | -99 | -99 | -99 | -99 | 11 | -99 | -99 | -99 | -99 | -99 | -99 | -99 | 14 | -99 | -99 | -99 | -99 | -99 | -99 | -99 | 17 | -99 | -99 | -99 | -99 | -99 | -99 | -99 | 17 | -99 | -99 | -99 | -99 | -99 | -99 | -99
|  |  |  | 1 | 2 | 2E | 117 | 117 | 7 | -10 | -7 | 5 | 8 | 16 | 19 | -99 | 5 | 5 | 5 | 5 | -99 | -99 | 5 | 5 | -99 | -99 | 8 | 8 | -99 | -99 | 8 | 8 | -99 | -99 | 10 | 10 | -99 | -99 | 10 | 10 | -99 | -99 | 14 | 14 | -99 | -99 | 14 | 14 | -99 | -99 | 16 | 16 | -99 | -99 | 16 | 16 | -99 | -99
|  |  |  | 1 | 3 | 2E | 117 | 117 | 7 | -10 | -5 | -99 | -94 | -99 | -94 | -99 | -99 | -99 | -99 | -99 | -99 | -99 | -99 | -99 | -99 | -99 | -99 | -99 | -99 | -99 | -99 | -99 | -99 | -99 | -99 | -99 | -99 | -99 | -99 | -99 | -99 | -99 | -99 | -99 | -99 | -99 | -99 | -99 | -99 | -99 | -99 | -99 | -99 | -99 | -99 | -99 | -99 | -99
|  |  |  | 1 | 4 | 2E | 117 | 117 | 7 | -10 | -4 | 2 | 8 | 13 | 19 | -99 | 2 | 2 | 2 | 2 | 2 | 2 | 2 | 2 | 2 | 2 | 4 | 4 | 4 | 4 | 4 | 4 | 4 | 4 | 7 | 7 | 7 | 7 | 7 | 7 | 7 | 7 | 10 | 10 | 10 | 10 | 10 | 10 | 10 | 10 | 13 | 13 | 13 | 13 | 13 | 13 | 13 | 13
6555 | 6565 |  |  | 1 | 1 | 2E | 121 | 121 | 7 | -10 | -10 | 7 | 7 | 17 | 17 | -99 | 7 | -99 | 7 | -99 | -99 | -99 | -99 | -99 | -99 | -99 | 11 | -99 | -99 | -99 | -99 | -99 | -99 | -99 | 14 | -99 | -99 | -99 | -99 | -99 | -99 | -99 | 17 | -99 | -99 | -99 | -99 | -99 | -99 | -99 | 17 | -99 | -99 | -99 | -99 | -99 | -99 | -99
|  |  |  | 1 | 2 | 2E | 121 | 121 | 7 | -10 | -7 | 5 | 8 | 16 | 19 | -99 | 5 | 5 | 5 | 5 | -99 | -99 | 5 | 5 | -99 | -99 | 8 | 8 | -99 | -99 | 8 | 8 | -99 | -99 | 10 | 10 | -99 | -99 | 10 | 10 | -99 | -99 | 14 | 14 | -99 | -99 | 14 | 14 | -99 | -99 | 16 | 16 | -99 | -99 | 16 | 16 | -99 | -99
|  |  |  | 1 | 3 | 2E | 121 | 121 | 7 | -10 | -5 | -99 | -94 | -99 | -94 | -99 | -99 | -99 | -99 | -99 | -99 | -99 | -99 | -99 | -99 | -99 | -99 | -99 | -99 | -99 | -99 | -99 | -99 | -99 | -99 | -99 | -99 | -99 | -99 | -99 | -99 | -99 | -99 | -99 | -99 | -99 | -99 | -99 | -99 | -99 | -99 | -99 | -99 | -99 | -99 | -99 | -99 | -99
|  |  |  | 1 | 4 | 2E | 121 | 121 | 7 | -10 | -4 | 2 | 8 | 13 | 19 | -99 | 2 | 2 | 2 | 2 | 2 | 2 | 2 | 2 | 2 | 2 | 4 | 4 | 4 | 4 | 4 | 4 | 4 | 4 | 7 | 7 | 7 | 7 | 7 | 7 | 7 | 7 | 10 | 10 | 10 | 10 | 10 | 10 | 10 | 10 | 13 | 13 | 13 | 13 | 13 | 13 | 13 | 13
6575 |  |  |  | 1 | 1 | 2E | 125 | 125 | 7 | -10 | -10 | 7 | 7 | 17 | 17 | -99 | 7 | -99 | 7 | -99 | -99 | -99 | -99 | -99 | -99 | -99 | 11 | -99 | -99 | -99 | -99 | -99 | -99 | -99 | 14 | -99 | -99 | -99 | -99 | -99 | -99 | -99 | 17 | -99 | -99 | -99 | -99 | -99 | -99 | -99 | 17 | -99 | -99 | -99 | -99 | -99 | -99 | -99
|  |  |  | 1 | 2 | 2E | 125 | 125 | 7 | -10 | -7 | 5 | 8 | 16 | 19 | -99 | 5 | 5 | 5 | 5 | -99 | -99 | 5 | 5 | -99 | -99 | 8 | 8 | -99 | -99 | 8 | 8 | -99 | -99 | 10 | 10 | -99 | -99 | 10 | 10 | -99 | -99 | 14 | 14 | -99 | -99 | 14 | 14 | -99 | -99 | 16 | 16 | -99 | -99 | 16 | 16 | -99 | -99
|  |  |  | 1 | 3 | 2E | 125 | 125 | 7 | -10 | -5 | -99 | -94 | -99 | -94 | -99 | -99 | -99 | -99 | -99 | -99 | -99 | -99 | -99 | -99 | -99 | -99 | -99 | -99 | -99 | -99 | -99 | -99 | -99 | -99 | -99 | -99 | -99 | -99 | -99 | -99 | -99 | -99 | -99 | -99 | -99 | -99 | -99 | -99 | -99 | -99 | -99 | -99 | -99 | -99 | -99 | -99 | -99
|  |  |  | 1 | 4 | 2E | 125 | 125 | 7 | -10 | -4 | 2 | 8 | 13 | 19 | -99 | 2 | 2 | 2 | 2 | 2 | 2 | 2 | 2 | 2 | 2 | 4 | 4 | 4 | 4 | 4 | 4 | 4 | 4 | 7 | 7 | 7 | 7 | 7 | 7 | 7 | 7 | 10 | 10 | 10 | 10 | 10 | 10 | 10 | 10 | 13 | 13 | 13 | 13 | 13 | 13 | 13 | 13
6595 | 6605 | 6625 | 6665 | 1 | 1 | 2E | 129 | 129 | 7 | -10 | -10 | 7 | 7 | 17 | 17 | -99 | 7 | -99 | 7 | -99 | -99 | -99 | -99 | -99 | -99 | -99 | 11 | -99 | -99 | -99 | -99 | -99 | -99 | -99 | 14 | -99 | -99 | -99 | -99 | -99 | -99 | -99 | 17 | -99 | -99 | -99 | -99 | -99 | -99 | -99 | 17 | -99 | -99 | -99 | -99 | -99 | -99 | -99
|  |  |  | 1 | 2 | 2E | 129 | 129 | 7 | -10 | -7 | 5 | 8 | 16 | 19 | -99 | 5 | 5 | 5 | 5 | -99 | -99 | 5 | 5 | -99 | -99 | 8 | 8 | -99 | -99 | 8 | 8 | -99 | -99 | 10 | 10 | -99 | -99 | 10 | 10 | -99 | -99 | 14 | 14 | -99 | -99 | 14 | 14 | -99 | -99 | 16 | 16 | -99 | -99 | 16 | 16 | -99 | -99
|  |  |  | 1 | 3 | 2E | 129 | 129 | 7 | -10 | -5 | -99 | -94 | -99 | -94 | -99 | -99 | -99 | -99 | -99 | -99 | -99 | -99 | -99 | -99 | -99 | -99 | -99 | -99 | -99 | -99 | -99 | -99 | -99 | -99 | -99 | -99 | -99 | -99 | -99 | -99 | -99 | -99 | -99 | -99 | -99 | -99 | -99 | -99 | -99 | -99 | -99 | -99 | -99 | -99 | -99 | -99 | -99
|  |  |  | 1 | 4 | 2E | 129 | 129 | 7 | -10 | -4 | 2 | 8 | 13 | 19 | -99 | 2 | 2 | 2 | 2 | 2 | 2 | 2 | 2 | 2 | 2 | 4 | 4 | 4 | 4 | 4 | 4 | 4 | 4 | 7 | 7 | 7 | 7 | 7 | 7 | 7 | 7 | 10 | 10 | 10 | 10 | 10 | 10 | 10 | 10 | 13 | 13 | 13 | 13 | 13 | 13 | 13 | 13
6615 |  |  |  | 1 | 1 | 2E | 133 | 133 | 7 | -10 | -10 | 7 | 7 | 17 | 17 | -99 | 7 | -99 | 7 | -99 | -99 | -99 | -99 | -99 | -99 | -99 | 11 | -99 | -99 | -99 | -99 | -99 | -99 | -99 | 14 | -99 | -99 | -99 | -99 | -99 | -99 | -99 | 17 | -99 | -99 | -99 | -99 | -99 | -99 | -99 | 17 | -99 | -99 | -99 | -99 | -99 | -99 | -99
|  |  |  | 1 | 2 | 2E | 133 | 133 | 7 | -10 | -7 | 5 | 8 | 16 | 19 | -99 | 5 | 5 | 5 | 5 | -99 | -99 | 5 | 5 | -99 | -99 | 8 | 8 | -99 | -99 | 8 | 8 | -99 | -99 | 10 | 10 | -99 | -99 | 10 | 10 | -99 | -99 | 14 | 14 | -99 | -99 | 14 | 14 | -99 | -99 | 16 | 16 | -99 | -99 | 16 | 16 | -99 | -99
|  |  |  | 1 | 3 | 2E | 133 | 133 | 7 | -10 | -5 | -99 | -94 | -99 | -94 | -99 | -99 | -99 | -99 | -99 | -99 | -99 | -99 | -99 | -99 | -99 | -99 | -99 | -99 | -99 | -99 | -99 | -99 | -99 | -99 | -99 | -99 | -99 | -99 | -99 | -99 | -99 | -99 | -99 | -99 | -99 | -99 | -99 | -99 | -99 | -99 | -99 | -99 | -99 | -99 | -99 | -99 | -99
|  |  |  | 1 | 4 | 2E | 133 | 133 | 7 | -10 | -4 | 2 | 8 | 13 | 19 | -99 | 2 | 2 | 2 | 2 | 2 | 2 | 2 | 2 | 2 | 2 | 4 | 4 | 4 | 4 | 4 | 4 | 4 | 4 | 7 | 7 | 7 | 7 | 7 | 7 | 7 | 7 | 10 | 10 | 10 | 10 | 10 | 10 | 10 | 10 | 13 | 13 | 13 | 13 | 13 | 13 | 13 | 13
6635 | 6645 |  |  | 1 | 1 | 2E | 137 | 137 | 7 | -10 | -10 | 7 | 7 | 17 | 17 | -99 | 7 | -99 | 7 | -99 | -99 | -99 | -99 | -99 | -99 | -99 | 11 | -99 | -99 | -99 | -99 | -99 | -99 | -99 | 14 | -99 | -99 | -99 | -99 | -99 | -99 | -99 | 17 | -99 | -99 | -99 | -99 | -99 | -99 | -99 | 17 | -99 | -99 | -99 | -99 | -99 | -99 | -99
|  |  |  | 1 | 2 | 2E | 137 | 137 | 7 | -10 | -7 | 5 | 8 | 16 | 19 | -99 | 5 | 5 | 5 | 5 | -99 | -99 | 5 | 5 | -99 | -99 | 8 | 8 | -99 | -99 | 8 | 8 | -99 | -99 | 10 | 10 | -99 | -99 | 10 | 10 | -99 | -99 | 14 | 14 | -99 | -99 | 14 | 14 | -99 | -99 | 16 | 16 | -99 | -99 | 16 | 16 | -99 | -99
|  |  |  | 1 | 3 | 2E | 137 | 137 | 7 | -10 | -5 | -99 | -94 | -99 | -94 | -99 | -99 | -99 | -99 | -99 | -99 | -99 | -99 | -99 | -99 | -99 | -99 | -99 | -99 | -99 | -99 | -99 | -99 | -99 | -99 | -99 | -99 | -99 | -99 | -99 | -99 | -99 | -99 | -99 | -99 | -99 | -99 | -99 | -99 | -99 | -99 | -99 | -99 | -99 | -99 | -99 | -99 | -99
|  |  |  | 1 | 4 | 2E | 137 | 137 | 7 | -10 | -4 | 2 | 8 | 13 | 19 | -99 | 2 | 2 | 2 | 2 | 2 | 2 | 2 | 2 | 2 | 2 | 4 | 4 | 4 | 4 | 4 | 4 | 4 | 4 | 7 | 7 | 7 | 7 | 7 | 7 | 7 | 7 | 10 | 10 | 10 | 10 | 10 | 10 | 10 | 10 | 13 | 13 | 13 | 13 | 13 | 13 | 13 | 13
6655 |  |  |  | 1 | 1 | 2E | 141 | 141 | 7 | -10 | -10 | 7 | 7 | 17 | 17 | -99 | 7 | -99 | 7 | -99 | -99 | -99 | -99 | -99 | -99 | -99 | 11 | -99 | -99 | -99 | -99 | -99 | -99 | -99 | 14 | -99 | -99 | -99 | -99 | -99 | -99 | -99 | 17 | -99 | -99 | -99 | -99 | -99 | -99 | -99 | 17 | -99 | -99 | -99 | -99 | -99 | -99 | -99
|  |  |  | 1 | 2 | 2E | 141 | 141 | 7 | -10 | -7 | 5 | 8 | 16 | 19 | -99 | 5 | 5 | 5 | 5 | -99 | -99 | 5 | 5 | -99 | -99 | 8 | 8 | -99 | -99 | 8 | 8 | -99 | -99 | 10 | 10 | -99 | -99 | 10 | 10 | -99 | -99 | 14 | 14 | -99 | -99 | 14 | 14 | -99 | -99 | 16 | 16 | -99 | -99 | 16 | 16 | -99 | -99
|  |  |  | 1 | 3 | 2E | 141 | 141 | 7 | -10 | -5 | -99 | -94 | -99 | -94 | -99 | -99 | -99 | -99 | -99 | -99 | -99 | -99 | -99 | -99 | -99 | -99 | -99 | -99 | -99 | -99 | -99 | -99 | -99 | -99 | -99 | -99 | -99 | -99 | -99 | -99 | -99 | -99 | -99 | -99 | -99 | -99 | -99 | -99 | -99 | -99 | -99 | -99 | -99 | -99 | -99 | -99 | -99
|  |  |  | 1 | 4 | 2E | 141 | 141 | 7 | -10 | -4 | 2 | 8 | 13 | 19 | -99 | 2 | 2 | 2 | 2 | 2 | 2 | 2 | 2 | 2 | 2 | 4 | 4 | 4 | 4 | 4 | 4 | 4 | 4 | 7 | 7 | 7 | 7 | 7 | 7 | 7 | 7 | 10 | 10 | 10 | 10 | 10 | 10 | 10 | 10 | 13 | 13 | 13 | 13 | 13 | 13 | 13 | 13
6675 | 6685 | 6705 |  | 1 | 1 | 2E | 145 | 145 | 7 | -10 | -10 | 7 | 7 | 17 | 17 | -99 | 7 | -99 | 7 | -99 | -99 | -99 | -99 | -99 | -99 | -99 | 11 | -99 | -99 | -99 | -99 | -99 | -99 | -99 | 14 | -99 | -99 | -99 | -99 | -99 | -99 | -99 | 17 | -99 | -99 | -99 | -99 | -99 | -99 | -99 | 17 | -99 | -99 | -99 | -99 | -99 | -99 | -99
|  |  |  | 1 | 2 | 2E | 145 | 145 | 7 | -10 | -7 | 5 | 8 | 16 | 19 | -99 | 5 | 5 | 5 | 5 | -99 | -99 | 5 | 5 | -99 | -99 | 8 | 8 | -99 | -99 | 8 | 8 | -99 | -99 | 10 | 10 | -99 | -99 | 10 | 10 | -99 | -99 | 14 | 14 | -99 | -99 | 14 | 14 | -99 | -99 | 16 | 16 | -99 | -99 | 16 | 16 | -99 | -99
|  |  |  | 1 | 3 | 2E | 145 | 145 | 7 | -10 | -5 | -99 | -94 | -99 | -94 | -99 | -99 | -99 | -99 | -99 | -99 | -99 | -99 | -99 | -99 | -99 | -99 | -99 | -99 | -99 | -99 | -99 | -99 | -99 | -99 | -99 | -99 | -99 | -99 | -99 | -99 | -99 | -99 | -99 | -99 | -99 | -99 | -99 | -99 | -99 | -99 | -99 | -99 | -99 | -99 | -99 | -99 | -99
|  |  |  | 1 | 4 | 2E | 145 | 145 | 7 | -10 | -4 | 2 | 8 | 13 | 19 | -99 | 2 | 2 | 2 | 2 | 2 | 2 | 2 | 2 | 2 | 2 | 4 | 4 | 4 | 4 | 4 | 4 | 4 | 4 | 7 | 7 | 7 | 7 | 7 | 7 | 7 | 7 | 10 | 10 | 10 | 10 | 10 | 10 | 10 | 10 | 13 | 13 | 13 | 13 | 13 | 13 | 13 | 13
6695 |  |  |  | 1 | 1 | 2E | 149 | 149 | 7 | -10 | -10 | 7 | 7 | 17 | 17 | -99 | 7 | -99 | 7 | -99 | -99 | -99 | -99 | -99 | -99 | -99 | 11 | -99 | -99 | -99 | -99 | -99 | -99 | -99 | 14 | -99 | -99 | -99 | -99 | -99 | -99 | -99 | 17 | -99 | -99 | -99 | -99 | -99 | -99 | -99 | 17 | -99 | -99 | -99 | -99 | -99 | -99 | -99
|  |  |  | 1 | 2 | 2E | 149 | 149 | 7 | -10 | -7 | 5 | 8 | 16 | 19 | -99 | 5 | 5 | 5 | 5 | -99 | -99 | 5 | 5 | -99 | -99 | 8 | 8 | -99 | -99 | 8 | 8 | -99 | -99 | 10 | 10 | -99 | -99 | 10 | 10 | -99 | -99 | 14 | 14 | -99 | -99 | 14 | 14 | -99 | -99 | 16 | 16 | -99 | -99 | 16 | 16 | -99 | -99
|  |  |  | 1 | 3 | 2E | 149 | 149 | 7 | -10 | -5 | -99 | -94 | -99 | -94 | -99 | -99 | -99 | -99 | -99 | -99 | -99 | -99 | -99 | -99 | -99 | -99 | -99 | -99 | -99 | -99 | -99 | -99 | -99 | -99 | -99 | -99 | -99 | -99 | -99 | -99 | -99 | -99 | -99 | -99 | -99 | -99 | -99 | -99 | -99 | -99 | -99 | -99 | -99 | -99 | -99 | -99 | -99
|  |  |  | 1 | 4 | 2E | 149 | 149 | 7 | -10 | -4 | 2 | 8 | 13 | 19 | -99 | 2 | 2 | 2 | 2 | 2 | 2 | 2 | 2 | 2 | 2 | 4 | 4 | 4 | 4 | 4 | 4 | 4 | 4 | 7 | 7 | 7 | 7 | 7 | 7 | 7 | 7 | 10 | 10 | 10 | 10 | 10 | 10 | 10 | 10 | 13 | 13 | 13 | 13 | 13 | 13 | 13 | 13
6715 | 6725 |  |  | 1 | 1 | 2E | 153 | 153 | 7 | -10 | -10 | 7 | 7 | 17 | 17 | -99 | 7 | -99 | 7 | -99 | -99 | -99 | -99 | -99 | -99 | -99 | 11 | -99 | -99 | -99 | -99 | -99 | -99 | -99 | 14 | -99 | -99 | -99 | -99 | -99 | -99 | -99 | 17 | -99 | -99 | -99 | -99 | -99 | -99 | -99 | 17 | -99 | -99 | -99 | -99 | -99 | -99 | -99
|  |  |  | 1 | 2 | 2E | 153 | 153 | 7 | -10 | -7 | 5 | 8 | 16 | 19 | -99 | 5 | 5 | 5 | 5 | -99 | -99 | 5 | 5 | -99 | -99 | 8 | 8 | -99 | -99 | 8 | 8 | -99 | -99 | 10 | 10 | -99 | -99 | 10 | 10 | -99 | -99 | 14 | 14 | -99 | -99 | 14 | 14 | -99 | -99 | 16 | 16 | -99 | -99 | 16 | 16 | -99 | -99
|  |  |  | 1 | 3 | 2E | 153 | 153 | 7 | -10 | -5 | -99 | -94 | -99 | -94 | -99 | -99 | -99 | -99 | -99 | -99 | -99 | -99 | -99 | -99 | -99 | -99 | -99 | -99 | -99 | -99 | -99 | -99 | -99 | -99 | -99 | -99 | -99 | -99 | -99 | -99 | -99 | -99 | -99 | -99 | -99 | -99 | -99 | -99 | -99 | -99 | -99 | -99 | -99 | -99 | -99 | -99 | -99
|  |  |  | 1 | 4 | 2E | 153 | 153 | 7 | -10 | -4 | 2 | 8 | 13 | 19 | -99 | 2 | 2 | 2 | 2 | 2 | 2 | 2 | 2 | 2 | 2 | 4 | 4 | 4 | 4 | 4 | 4 | 4 | 4 | 7 | 7 | 7 | 7 | 7 | 7 | 7 | 7 | 10 | 10 | 10 | 10 | 10 | 10 | 10 | 10 | 13 | 13 | 13 | 13 | 13 | 13 | 13 | 13
6735 |  |  |  | 1 | 1 | 2E | 157 | 157 | 7 | -10 | -10 | 7 | 7 | 17 | 17 | -99 | 7 | -99 | 7 | -99 | -99 | -99 | -99 | -99 | -99 | -99 | 11 | -99 | -99 | -99 | -99 | -99 | -99 | -99 | 14 | -99 | -99 | -99 | -99 | -99 | -99 | -99 | 17 | -99 | -99 | -99 | -99 | -99 | -99 | -99 | 17 | -99 | -99 | -99 | -99 | -99 | -99 | -99
|  |  |  | 1 | 2 | 2E | 157 | 157 | 7 | -10 | -7 | 5 | 8 | 16 | 19 | -99 | 5 | 5 | 5 | 5 | -99 | -99 | 5 | 5 | -99 | -99 | 8 | 8 | -99 | -99 | 8 | 8 | -99 | -99 | 10 | 10 | -99 | -99 | 10 | 10 | -99 | -99 | 14 | 14 | -99 | -99 | 14 | 14 | -99 | -99 | 16 | 16 | -99 | -99 | 16 | 16 | -99 | -99
|  |  |  | 1 | 3 | 2E | 157 | 157 | 7 | -10 | -5 | -99 | -94 | -99 | -94 | -99 | -99 | -99 | -99 | -99 | -99 | -99 | -99 | -99 | -99 | -99 | -99 | -99 | -99 | -99 | -99 | -99 | -99 | -99 | -99 | -99 | -99 | -99 | -99 | -99 | -99 | -99 | -99 | -99 | -99 | -99 | -99 | -99 | -99 | -99 | -99 | -99 | -99 | -99 | -99 | -99 | -99 | -99
|  |  |  | 1 | 4 | 2E | 157 | 157 | 7 | -10 | -4 | 2 | 8 | 13 | 19 | -99 | 2 | 2 | 2 | 2 | 2 | 2 | 2 | 2 | 2 | 2 | 4 | 4 | 4 | 4 | 4 | 4 | 4 | 4 | 7 | 7 | 7 | 7 | 7 | 7 | 7 | 7 | 10 | 10 | 10 | 10 | 10 | 10 | 10 | 10 | 13 | 13 | 13 | 13 | 13 | 13 | 13 | 13
6755 | 6765 | 6785 | 6825 | 1 | 1 | 2E | 161 | 161 | 7 | -10 | -10 | 7 | 7 | 17 | 17 | -99 | 7 | -99 | 7 | -99 | -99 | -99 | -99 | -99 | -99 | -99 | 11 | -99 | -99 | -99 | -99 | -99 | -99 | -99 | 14 | -99 | -99 | -99 | -99 | -99 | -99 | -99 | 17 | -99 | -99 | -99 | -99 | -99 | -99 | -99 | 17 | -99 | -99 | -99 | -99 | -99 | -99 | -99
|  |  |  | 1 | 2 | 2E | 161 | 161 | 7 | -10 | -7 | 5 | 8 | 16 | 19 | -99 | 5 | 5 | 5 | 5 | -99 | -99 | 5 | 5 | -99 | -99 | 8 | 8 | -99 | -99 | 8 | 8 | -99 | -99 | 10 | 10 | -99 | -99 | 10 | 10 | -99 | -99 | 14 | 14 | -99 | -99 | 14 | 14 | -99 | -99 | 16 | 16 | -99 | -99 | 16 | 16 | -99 | -99
|  |  |  | 1 | 3 | 2E | 161 | 161 | 7 | -10 | -5 | -99 | -94 | -99 | -94 | -99 | -99 | -99 | -99 | -99 | -99 | -99 | -99 | -99 | -99 | -99 | -99 | -99 | -99 | -99 | -99 | -99 | -99 | -99 | -99 | -99 | -99 | -99 | -99 | -99 | -99 | -99 | -99 | -99 | -99 | -99 | -99 | -99 | -99 | -99 | -99 | -99 | -99 | -99 | -99 | -99 | -99 | -99
|  |  |  | 1 | 4 | 2E | 161 | 161 | 7 | -10 | -4 | 2 | 8 | 13 | 19 | -99 | 2 | 2 | 2 | 2 | 2 | 2 | 2 | 2 | 2 | 2 | 4 | 4 | 4 | 4 | 4 | 4 | 4 | 4 | 7 | 7 | 7 | 7 | 7 | 7 | 7 | 7 | 10 | 10 | 10 | 10 | 10 | 10 | 10 | 10 | 13 | 13 | 13 | 13 | 13 | 13 | 13 | 13
6775 |  |  |  | 1 | 1 | 2E | 165 | 165 | 7 | -10 | -10 | 7 | 7 | 17 | 17 | -99 | 7 | -99 | 7 | -99 | -99 | -99 | -99 | -99 | -99 | -99 | 11 | -99 | -99 | -99 | -99 | -99 | -99 | -99 | 14 | -99 | -99 | -99 | -99 | -99 | -99 | -99 | 17 | -99 | -99 | -99 | -99 | -99 | -99 | -99 | 17 | -99 | -99 | -99 | -99 | -99 | -99 | -99
|  |  |  | 1 | 2 | 2E | 165 | 165 | 7 | -10 | -7 | 5 | 8 | 16 | 19 | -99 | 5 | 5 | 5 | 5 | -99 | -99 | 5 | 5 | -99 | -99 | 8 | 8 | -99 | -99 | 8 | 8 | -99 | -99 | 10 | 10 | -99 | -99 | 10 | 10 | -99 | -99 | 14 | 14 | -99 | -99 | 14 | 14 | -99 | -99 | 16 | 16 | -99 | -99 | 16 | 16 | -99 | -99
|  |  |  | 1 | 3 | 2E | 165 | 165 | 7 | -10 | -5 | -99 | -94 | -99 | -94 | -99 | -99 | -99 | -99 | -99 | -99 | -99 | -99 | -99 | -99 | -99 | -99 | -99 | -99 | -99 | -99 | -99 | -99 | -99 | -99 | -99 | -99 | -99 | -99 | -99 | -99 | -99 | -99 | -99 | -99 | -99 | -99 | -99 | -99 | -99 | -99 | -99 | -99 | -99 | -99 | -99 | -99 | -99
|  |  |  | 1 | 4 | 2E | 165 | 165 | 7 | -10 | -4 | 2 | 8 | 13 | 19 | -99 | 2 | 2 | 2 | 2 | 2 | 2 | 2 | 2 | 2 | 2 | 4 | 4 | 4 | 4 | 4 | 4 | 4 | 4 | 7 | 7 | 7 | 7 | 7 | 7 | 7 | 7 | 10 | 10 | 10 | 10 | 10 | 10 | 10 | 10 | 13 | 13 | 13 | 13 | 13 | 13 | 13 | 13
6795 | 6805 |  |  | 1 | 1 | 2E | 169 | 169 | 7 | -10 | -10 | 7 | 7 | 17 | 17 | -99 | 7 | -99 | 7 | -99 | -99 | -99 | -99 | -99 | -99 | -99 | 11 | -99 | -99 | -99 | -99 | -99 | -99 | -99 | 14 | -99 | -99 | -99 | -99 | -99 | -99 | -99 | 17 | -99 | -99 | -99 | -99 | -99 | -99 | -99 | 17 | -99 | -99 | -99 | -99 | -99 | -99 | -99
|  |  |  | 1 | 2 | 2E | 169 | 169 | 7 | -10 | -7 | 5 | 8 | 16 | 19 | -99 | 5 | 5 | 5 | 5 | -99 | -99 | 5 | 5 | -99 | -99 | 8 | 8 | -99 | -99 | 8 | 8 | -99 | -99 | 10 | 10 | -99 | -99 | 10 | 10 | -99 | -99 | 14 | 14 | -99 | -99 | 14 | 14 | -99 | -99 | 16 | 16 | -99 | -99 | 16 | 16 | -99 | -99
|  |  |  | 1 | 3 | 2E | 169 | 169 | 7 | -10 | -5 | -99 | -94 | -99 | -94 | -99 | -99 | -99 | -99 | -99 | -99 | -99 | -99 | -99 | -99 | -99 | -99 | -99 | -99 | -99 | -99 | -99 | -99 | -99 | -99 | -99 | -99 | -99 | -99 | -99 | -99 | -99 | -99 | -99 | -99 | -99 | -99 | -99 | -99 | -99 | -99 | -99 | -99 | -99 | -99 | -99 | -99 | -99
|  |  |  | 1 | 4 | 2E | 169 | 169 | 7 | -10 | -4 | 2 | 8 | 13 | 19 | -99 | 2 | 2 | 2 | 2 | 2 | 2 | 2 | 2 | 2 | 2 | 4 | 4 | 4 | 4 | 4 | 4 | 4 | 4 | 7 | 7 | 7 | 7 | 7 | 7 | 7 | 7 | 10 | 10 | 10 | 10 | 10 | 10 | 10 | 10 | 13 | 13 | 13 | 13 | 13 | 13 | 13 | 13
6815 |  |  |  | 1 | 1 | 2E | 173 | 173 | 7 | -10 | -10 | 7 | 7 | 17 | 17 | -99 | 7 | -99 | 7 | -99 | -99 | -99 | -99 | -99 | -99 | -99 | 11 | -99 | -99 | -99 | -99 | -99 | -99 | -99 | 14 | -99 | -99 | -99 | -99 | -99 | -99 | -99 | 17 | -99 | -99 | -99 | -99 | -99 | -99 | -99 | 17 | -99 | -99 | -99 | -99 | -99 | -99 | -99
|  |  |  | 1 | 2 | 2E | 173 | 173 | 7 | -10 | -7 | 5 | 8 | 16 | 19 | -99 | 5 | 5 | 5 | 5 | -99 | -99 | 5 | 5 | -99 | -99 | 8 | 8 | -99 | -99 | 8 | 8 | -99 | -99 | 10 | 10 | -99 | -99 | 10 | 10 | -99 | -99 | 14 | 14 | -99 | -99 | 14 | 14 | -99 | -99 | 16 | 16 | -99 | -99 | 16 | 16 | -99 | -99
|  |  |  | 1 | 3 | 2E | 173 | 173 | 7 | -10 | -5 | -99 | -94 | -99 | -94 | -99 | -99 | -99 | -99 | -99 | -99 | -99 | -99 | -99 | -99 | -99 | -99 | -99 | -99 | -99 | -99 | -99 | -99 | -99 | -99 | -99 | -99 | -99 | -99 | -99 | -99 | -99 | -99 | -99 | -99 | -99 | -99 | -99 | -99 | -99 | -99 | -99 | -99 | -99 | -99 | -99 | -99 | -99
|  |  |  | 1 | 4 | 2E | 173 | 173 | 7 | -10 | -4 | 2 | 8 | 13 | 19 | -99 | 2 | 2 | 2 | 2 | 2 | 2 | 2 | 2 | 2 | 2 | 4 | 4 | 4 | 4 | 4 | 4 | 4 | 4 | 7 | 7 | 7 | 7 | 7 | 7 | 7 | 7 | 10 | 10 | 10 | 10 | 10 | 10 | 10 | 10 | 13 | 13 | 13 | 13 | 13 | 13 | 13 | 13
6835 | 6845 | 6865 |  | 1 | 1 | 2E | 177 | 177 | 7 | -10 | -10 | 7 | 7 | 17 | 17 | -99 | 7 | -99 | 7 | -99 | -99 | -99 | -99 | -99 | -99 | -99 | 11 | -99 | -99 | -99 | -99 | -99 | -99 | -99 | 15 | -99 | -99 | -99 | -99 | -99 | -99 | -99 | 17 | -99 | -99 | -99 | -99 | -99 | -99 | -99 | 17 | -99 | -99 | -99 | -99 | -99 | -99 | -99
|  |  |  | 1 | 2 | 2E | 177 | 177 | 7 | -10 | -7 | 5 | 8 | 16 | 19 | -99 | 5 | 5 | 5 | 5 | -99 | -99 | 5 | 5 | -99 | -99 | 8 | 8 | -99 | -99 | 8 | 8 | -99 | -99 | 11 | 11 | -99 | -99 | 11 | 11 | -99 | -99 | 14 | 14 | -99 | -99 | 14 | 14 | -99 | -99 | 16 | 16 | -99 | -99 | 16 | 16 | -99 | -99
|  |  |  | 1 | 3 | 2E | 177 | 177 | 7 | -10 | -5 | -99 | -94 | -99 | -94 | -99 | -99 | -99 | -99 | -99 | -99 | -99 | -99 | -99 | -99 | -99 | -99 | -99 | -99 | -99 | -99 | -99 | -99 | -99 | -99 | -99 | -99 | -99 | -99 | -99 | -99 | -99 | -99 | -99 | -99 | -99 | -99 | -99 | -99 | -99 | -99 | -99 | -99 | -99 | -99 | -99 | -99 | -99
|  |  |  | 1 | 4 | 2E | 177 | 177 | 7 | -10 | -4 | 2 | 8 | 13 | 19 | -99 | 2 | 2 | 2 | 2 | 2 | 2 | 2 | 2 | 2 | 2 | 4 | 4 | 4 | 4 | 4 | 4 | 4 | 4 | 8 | 8 | 8 | 8 | 7 | 8 | 8 | 8 | 10 | 10 | 10 | 10 | 10 | 10 | 10 | 10 | 13 | 13 | 13 | 13 | 13 | 13 | 13 | 13
6855 |  |  |  | 1 | 1 | 2E | 181 | 181 | 7 | -10 | -10 | 7 | 7 | 17 | 17 | -99 | 7 | -99 | 7 | -99 | -99 | -99 | -99 | -99 | -99 | -99 | 11 | -99 | -99 | -99 | -99 | -99 | -99 | -99 | 15 | -99 | -99 | -99 | -99 | -99 | -99 | -99 | 17 | -99 | -99 | -99 | -99 | -99 | -99 | -99 | 17 | -99 | -99 | -99 | -99 | -99 | -99 | -99
|  |  |  | 1 | 2 | 2E | 181 | 181 | 7 | -10 | -7 | 5 | 8 | 16 | 19 | -99 | 5 | 5 | 5 | 5 | -99 | -99 | 5 | 5 | -99 | -99 | 8 | 8 | -99 | -99 | 8 | 8 | -99 | -99 | 11 | 11 | -99 | -99 | 11 | 11 | -99 | -99 | 14 | 14 | -99 | -99 | 14 | 14 | -99 | -99 | 16 | 16 | -99 | -99 | 16 | 16 | -99 | -99
|  |  |  | 1 | 3 | 2E | 181 | 181 | 7 | -10 | -5 | -99 | -94 | -99 | -94 | -99 | -99 | -99 | -99 | -99 | -99 | -99 | -99 | -99 | -99 | -99 | -99 | -99 | -99 | -99 | -99 | -99 | -99 | -99 | -99 | -99 | -99 | -99 | -99 | -99 | -99 | -99 | -99 | -99 | -99 | -99 | -99 | -99 | -99 | -99 | -99 | -99 | -99 | -99 | -99 | -99 | -99 | -99
|  |  |  | 1 | 4 | 2E | 181 | 181 | 7 | -10 | -4 | 2 | 8 | 13 | 19 | -99 | 2 | 2 | 2 | 2 | 2 | 2 | 2 | 2 | 2 | 2 | 4 | 4 | 4 | 4 | 4 | 4 | 4 | 4 | 8 | 8 | 8 | 8 | 7 | 8 | 8 | 8 | 10 | 10 | 10 | 10 | 10 | 10 | 10 | 10 | 13 | 13 | 13 | 13 | 13 | 13 | 13 | 13
6875 | 6885 |  |  | 1 | 1 | 2E | 185 | 185 | 7 | -10 | -10 | 10 | 10 | 17 | 17 | -99 | 10 | -99 | 10 | -99 | -99 | -99 | -99 | -99 | -99 | -99 | 13 | -99 | -99 | -99 | -99 | -99 | -99 | -99 | 15 | -99 | -99 | -99 | -99 | -99 | -99 | -99 | 17 | -99 | -99 | -99 | -99 | -99 | -99 | -99 | 17 | -99 | -99 | -99 | -99 | -99 | -99 | -99
|  |  |  | 1 | 2 | 2E | 185 | 185 | 7 | -10 | -7 | 6 | 9 | 16 | 19 | -99 | 6 | 6 | 6 | 6 | -99 | -99 | 6 | 6 | -99 | -99 | 9 | 9 | -99 | -99 | 9 | 9 | -99 | -99 | 11 | 11 | -99 | -99 | 11 | 11 | -99 | -99 | 14 | 14 | -99 | -99 | 14 | 14 | -99 | -99 | 16 | 16 | -99 | -99 | 16 | 16 | -99 | -99
|  |  |  | 1 | 3 | 2E | 185 | 185 | 7 | -10 | -5 | -99 | -94 | -99 | -94 | -99 | -99 | -99 | -99 | -99 | -99 | -99 | -99 | -99 | -99 | -99 | -99 | -99 | -99 | -99 | -99 | -99 | -99 | -99 | -99 | -99 | -99 | -99 | -99 | -99 | -99 | -99 | -99 | -99 | -99 | -99 | -99 | -99 | -99 | -99 | -99 | -99 | -99 | -99 | -99 | -99 | -99 | -99
|  |  |  | 1 | 4 | 2E | 185 | 185 | 7 | -10 | -4 | 2 | 8 | 13 | 19 | -99 | 2 | 2 | 2 | 2 | 2 | 2 | 2 | 2 | 2 | 2 | 6 | 6 | 6 | 6 | 5 | 6 | 6 | 6 | 8 | 8 | 8 | 8 | 7 | 8 | 8 | 8 | 10 | 10 | 10 | 10 | 10 | 10 | 10 | 10 | 13 | 13 | 13 | 13 | 13 | 13 | 13 | 13
6895 |  |  |  | 1 | 1 | 2E | 189 | 189 | 7 | -10 | -10 | 10 | 10 | 17 | 17 | -99 | 10 | -99 | 10 | -99 | -99 | -99 | -99 | -99 | -99 | -99 | 13 | -99 | -99 | -99 | -99 | -99 | -99 | -99 | 15 | -99 | -99 | -99 | -99 | -99 | -99 | -99 | 17 | -99 | -99 | -99 | -99 | -99 | -99 | -99 | 17 | -99 | -99 | -99 | -99 | -99 | -99 | -99
|  |  |  | 1 | 2 | 2E | 189 | 189 | 7 | -10 | -7 | 6 | 9 | 16 | 19 | -99 | 6 | 6 | 6 | 6 | -99 | -99 | 6 | 6 | -99 | -99 | 9 | 9 | -99 | -99 | 9 | 9 | -99 | -99 | 11 | 11 | -99 | -99 | 11 | 11 | -99 | -99 | 14 | 14 | -99 | -99 | 14 | 14 | -99 | -99 | 16 | 16 | -99 | -99 | 16 | 16 | -99 | -99
|  |  |  | 1 | 3 | 2E | 189 | 189 | 7 | -10 | -5 | -99 | -94 | -99 | -94 | -99 | -99 | -99 | -99 | -99 | -99 | -99 | -99 | -99 | -99 | -99 | -99 | -99 | -99 | -99 | -99 | -99 | -99 | -99 | -99 | -99 | -99 | -99 | -99 | -99 | -99 | -99 | -99 | -99 | -99 | -99 | -99 | -99 | -99 | -99 | -99 | -99 | -99 | -99 | -99 | -99 | -99 | -99
|  |  |  | 1 | 4 | 2E | 189 | 189 | 7 | -10 | -4 | 2 | 8 | 13 | 19 | -99 | 2 | 2 | 2 | 2 | 2 | 2 | 2 | 2 | 2 | 2 | 6 | 6 | 6 | 6 | 5 | 6 | 6 | 6 | 8 | 8 | 8 | 8 | 7 | 8 | 8 | 8 | 10 | 10 | 10 | 10 | 10 | 10 | 10 | 10 | 13 | 13 | 13 | 13 | 13 | 13 | 13 | 13
6915 | 6925 | 6945 | 6985 | 1 | 1 | 2E | 193 | 193 | 7 | -10 | -10 | 10 | 10 | 17 | 17 | -99 | 10 | -99 | 10 | -99 | -99 | -99 | -99 | -99 | -99 | -99 | 13 | -99 | -99 | -99 | -99 | -99 | -99 | -99 | 15 | -99 | -99 | -99 | -99 | -99 | -99 | -99 | 17 | -99 | -99 | -99 | -99 | -99 | -99 | -99 | -99 | -99 | -99 | -99 | -99 | -99 | -99 | -99
|  |  |  | 1 | 2 | 2E | 193 | 193 | 7 | -10 | -7 | 6 | 9 | 14 | 17 | -99 | 6 | 6 | 6 | 6 | -99 | -99 | 6 | 6 | -99 | -99 | 9 | 9 | -99 | -99 | 9 | 9 | -99 | -99 | 11 | 11 | -99 | -99 | 11 | 11 | -99 | -99 | 14 | 14 | -99 | -99 | 14 | 14 | -99 | -99 | -99 | -99 | -99 | -99 | -99 | -99 | -99 | -99
|  |  |  | 1 | 3 | 2E | 193 | 193 | 7 | -10 | -5 | -99 | -94 | -99 | -94 | -99 | -99 | -99 | -99 | -99 | -99 | -99 | -99 | -99 | -99 | -99 | -99 | -99 | -99 | -99 | -99 | -99 | -99 | -99 | -99 | -99 | -99 | -99 | -99 | -99 | -99 | -99 | -99 | -99 | -99 | -99 | -99 | -99 | -99 | -99 | -99 | -99 | -99 | -99 | -99 | -99 | -99 | -99
|  |  |  | 1 | 4 | 2E | 193 | 193 | 7 | -10 | -4 | 2 | 8 | 10 | 16 | -99 | 2 | 2 | 2 | 2 | 2 | 2 | 2 | 2 | 2 | 2 | 6 | 6 | 6 | 6 | 5 | 6 | 6 | 6 | 8 | 8 | 8 | 8 | 7 | 8 | 8 | 8 | 10 | 10 | 10 | 10 | 10 | 10 | 10 | 10 | -99 | -99 | -99 | -99 | -99 | -99 | -99 | -99
6935 |  |  |  | 1 | 1 | 2E | 197 | 197 | 7 | -10 | -10 | 10 | 10 | 17 | 17 | -99 | 10 | -99 | 10 | -99 | -99 | -99 | -99 | -99 | -99 | -99 | 13 | -99 | -99 | -99 | -99 | -99 | -99 | -99 | 15 | -99 | -99 | -99 | -99 | -99 | -99 | -99 | 17 | -99 | -99 | -99 | -99 | -99 | -99 | -99 | -99 | -99 | -99 | -99 | -99 | -99 | -99 | -99
|  |  |  | 1 | 2 | 2E | 197 | 197 | 7 | -10 | -7 | 6 | 9 | 14 | 17 | -99 | 6 | 6 | 6 | 6 | -99 | -99 | 6 | 6 | -99 | -99 | 9 | 9 | -99 | -99 | 9 | 9 | -99 | -99 | 11 | 11 | -99 | -99 | 11 | 11 | -99 | -99 | 14 | 14 | -99 | -99 | 14 | 14 | -99 | -99 | -99 | -99 | -99 | -99 | -99 | -99 | -99 | -99
|  |  |  | 1 | 3 | 2E | 197 | 197 | 7 | -10 | -5 | -99 | -94 | -99 | -94 | -99 | -99 | -99 | -99 | -99 | -99 | -99 | -99 | -99 | -99 | -99 | -99 | -99 | -99 | -99 | -99 | -99 | -99 | -99 | -99 | -99 | -99 | -99 | -99 | -99 | -99 | -99 | -99 | -99 | -99 | -99 | -99 | -99 | -99 | -99 | -99 | -99 | -99 | -99 | -99 | -99 | -99 | -99
|  |  |  | 1 | 4 | 2E | 197 | 197 | 7 | -10 | -4 | 2 | 8 | 10 | 16 | -99 | 2 | 2 | 2 | 2 | 2 | 2 | 2 | 2 | 2 | 2 | 6 | 6 | 6 | 6 | 5 | 6 | 6 | 6 | 8 | 8 | 8 | 8 | 7 | 8 | 8 | 8 | 10 | 10 | 10 | 10 | 10 | 10 | 10 | 10 | -99 | -99 | -99 | -99 | -99 | -99 | -99 | -99
6955 | 6965 |  |  | 1 | 1 | 2E | 201 | 201 | 7 | -10 | -10 | 10 | 10 | 17 | 17 | -99 | 10 | -99 | 10 | -99 | -99 | -99 | -99 | -99 | -99 | -99 | 13 | -99 | -99 | -99 | -99 | -99 | -99 | -99 | 15 | -99 | -99 | -99 | -99 | -99 | -99 | -99 | 17 | -99 | -99 | -99 | -99 | -99 | -99 | -99 | -99 | -99 | -99 | -99 | -99 | -99 | -99 | -99
|  |  |  | 1 | 2 | 2E | 201 | 201 | 7 | -10 | -7 | 6 | 9 | 14 | 17 | -99 | 6 | 6 | 6 | 6 | -99 | -99 | 6 | 6 | -99 | -99 | 9 | 9 | -99 | -99 | 9 | 9 | -99 | -99 | 11 | 11 | -99 | -99 | 11 | 11 | -99 | -99 | 14 | 14 | -99 | -99 | 14 | 14 | -99 | -99 | -99 | -99 | -99 | -99 | -99 | -99 | -99 | -99
|  |  |  | 1 | 3 | 2E | 201 | 201 | 7 | -10 | -5 | -99 | -94 | -99 | -94 | -99 | -99 | -99 | -99 | -99 | -99 | -99 | -99 | -99 | -99 | -99 | -99 | -99 | -99 | -99 | -99 | -99 | -99 | -99 | -99 | -99 | -99 | -99 | -99 | -99 | -99 | -99 | -99 | -99 | -99 | -99 | -99 | -99 | -99 | -99 | -99 | -99 | -99 | -99 | -99 | -99 | -99 | -99
|  |  |  | 1 | 4 | 2E | 201 | 201 | 7 | -10 | -4 | 2 | 8 | 10 | 16 | -99 | 2 | 2 | 2 | 2 | 2 | 2 | 2 | 2 | 2 | 2 | 6 | 6 | 6 | 6 | 5 | 6 | 6 | 6 | 8 | 8 | 8 | 8 | 7 | 8 | 8 | 8 | 10 | 10 | 10 | 10 | 10 | 10 | 10 | 10 | -99 | -99 | -99 | -99 | -99 | -99 | -99 | -99
6975 |  |  |  | 1 | 1 | 2E | 205 | 205 | 7 | -10 | -10 | 10 | 10 | 17 | 17 | -99 | 10 | -99 | 10 | -99 | -99 | -99 | -99 | -99 | -99 | -99 | 13 | -99 | -99 | -99 | -99 | -99 | -99 | -99 | 15 | -99 | -99 | -99 | -99 | -99 | -99 | -99 | 17 | -99 | -99 | -99 | -99 | -99 | -99 | -99 | -99 | -99 | -99 | -99 | -99 | -99 | -99 | -99
|  |  |  | 1 | 2 | 2E | 205 | 205 | 7 | -10 | -7 | 6 | 9 | 14 | 17 | -99 | 6 | 6 | 6 | 6 | -99 | -99 | 6 | 6 | -99 | -99 | 9 | 9 | -99 | -99 | 9 | 9 | -99 | -99 | 11 | 11 | -99 | -99 | 11 | 11 | -99 | -99 | 14 | 14 | -99 | -99 | 14 | 14 | -99 | -99 | -99 | -99 | -99 | -99 | -99 | -99 | -99 | -99
|  |  |  | 1 | 3 | 2E | 205 | 205 | 7 | -10 | -5 | -99 | -94 | -99 | -94 | -99 | -99 | -99 | -99 | -99 | -99 | -99 | -99 | -99 | -99 | -99 | -99 | -99 | -99 | -99 | -99 | -99 | -99 | -99 | -99 | -99 | -99 | -99 | -99 | -99 | -99 | -99 | -99 | -99 | -99 | -99 | -99 | -99 | -99 | -99 | -99 | -99 | -99 | -99 | -99 | -99 | -99 | -99
|  |  |  | 1 | 4 | 2E | 205 | 205 | 7 | -10 | -4 | 2 | 8 | 10 | 16 | -99 | 2 | 2 | 2 | 2 | 2 | 2 | 2 | 2 | 2 | 2 | 6 | 6 | 6 | 6 | 5 | 6 | 6 | 6 | 8 | 8 | 8 | 8 | 7 | 8 | 8 | 8 | 10 | 10 | 10 | 10 | 10 | 10 | 10 | 10 | -99 | -99 | -99 | -99 | -99 | -99 | -99 | -99
6995 | 7005 | 7025 |  | 1 | 1 | 2E | 209 | 209 | 7 | -10 | -10 | 10 | 10 | 17 | 17 | -99 | 10 | -99 | 10 | -99 | -99 | -99 | -99 | -99 | -99 | -99 | 13 | -99 | -99 | -99 | -99 | -99 | -99 | -99 | 15 | -99 | -99 | -99 | -99 | -99 | -99 | -99 | 17 | -99 | -99 | -99 | -99 | -99 | -99 | -99 | -99 | -99 | -99 | -99 | -99 | -99 | -99 | -99
|  |  |  | 1 | 2 | 2E | 209 | 209 | 7 | -10 | -7 | 6 | 9 | 14 | 17 | -99 | 6 | 6 | 6 | 6 | -99 | -99 | 6 | 6 | -99 | -99 | 9 | 9 | -99 | -99 | 9 | 9 | -99 | -99 | 11 | 11 | -99 | -99 | 11 | 11 | -99 | -99 | 14 | 14 | -99 | -99 | 14 | 14 | -99 | -99 | -99 | -99 | -99 | -99 | -99 | -99 | -99 | -99
|  |  |  | 1 | 3 | 2E | 209 | 209 | 7 | -10 | -5 | -99 | -94 | -99 | -94 | -99 | -99 | -99 | -99 | -99 | -99 | -99 | -99 | -99 | -99 | -99 | -99 | -99 | -99 | -99 | -99 | -99 | -99 | -99 | -99 | -99 | -99 | -99 | -99 | -99 | -99 | -99 | -99 | -99 | -99 | -99 | -99 | -99 | -99 | -99 | -99 | -99 | -99 | -99 | -99 | -99 | -99 | -99
|  |  |  | 1 | 4 | 2E | 209 | 209 | 7 | -10 | -4 | 2 | 8 | 10 | 16 | -99 | 2 | 2 | 2 | 2 | 2 | 2 | 2 | 2 | 2 | 2 | 6 | 6 | 6 | 6 | 5 | 6 | 6 | 6 | 8 | 8 | 8 | 8 | 7 | 8 | 8 | 8 | 10 | 10 | 10 | 10 | 10 | 10 | 10 | 10 | -99 | -99 | -99 | -99 | -99 | -99 | -99 | -99
7015 |  |  |  | 1 | 1 | 2E | 213 | 213 | 7 | -10 | -10 | 10 | 10 | 17 | 17 | -99 | 10 | -99 | 10 | -99 | -99 | -99 | -99 | -99 | -99 | -99 | 13 | -99 | -99 | -99 | -99 | -99 | -99 | -99 | 15 | -99 | -99 | -99 | -99 | -99 | -99 | -99 | 17 | -99 | -99 | -99 | -99 | -99 | -99 | -99 | -99 | -99 | -99 | -99 | -99 | -99 | -99 | -99
|  |  |  | 1 | 2 | 2E | 213 | 213 | 7 | -10 | -7 | 6 | 9 | 14 | 17 | -99 | 6 | 6 | 6 | 6 | -99 | -99 | 6 | 6 | -99 | -99 | 9 | 9 | -99 | -99 | 9 | 9 | -99 | -99 | 11 | 11 | -99 | -99 | 11 | 11 | -99 | -99 | 14 | 14 | -99 | -99 | 14 | 14 | -99 | -99 | -99 | -99 | -99 | -99 | -99 | -99 | -99 | -99
|  |  |  | 1 | 3 | 2E | 213 | 213 | 7 | -10 | -5 | -99 | -94 | -99 | -94 | -99 | -99 | -99 | -99 | -99 | -99 | -99 | -99 | -99 | -99 | -99 | -99 | -99 | -99 | -99 | -99 | -99 | -99 | -99 | -99 | -99 | -99 | -99 | -99 | -99 | -99 | -99 | -99 | -99 | -99 | -99 | -99 | -99 | -99 | -99 | -99 | -99 | -99 | -99 | -99 | -99 | -99 | -99
|  |  |  | 1 | 4 | 2E | 213 | 213 | 7 | -10 | -4 | 2 | 8 | 10 | 16 | -99 | 2 | 2 | 2 | 2 | 2 | 2 | 2 | 2 | 2 | 2 | 6 | 6 | 6 | 6 | 5 | 6 | 6 | 6 | 8 | 8 | 8 | 8 | 7 | 8 | 8 | 8 | 10 | 10 | 10 | 10 | 10 | 10 | 10 | 10 | -99 | -99 | -99 | -99 | -99 | -99 | -99 | -99
7035 | 7045 |  |  | 1 | 1 | 2E | 217 | 217 | 7 | -10 | -10 | 10 | 10 | 17 | 17 | -99 | 10 | -99 | 10 | -99 | -99 | -99 | -99 | -99 | -99 | -99 | 13 | -99 | -99 | -99 | -99 | -99 | -99 | -99 | 15 | -99 | -99 | -99 | -99 | -99 | -99 | -99 | 17 | -99 | -99 | -99 | -99 | -99 | -99 | -99 | -99 | -99 | -99 | -99 | -99 | -99 | -99 | -99
|  |  |  | 1 | 2 | 2E | 217 | 217 | 7 | -10 | -7 | 6 | 9 | 14 | 17 | -99 | 6 | 6 | 6 | 6 | -99 | -99 | 6 | 6 | -99 | -99 | 9 | 9 | -99 | -99 | 9 | 9 | -99 | -99 | 11 | 11 | -99 | -99 | 11 | 11 | -99 | -99 | 14 | 14 | -99 | -99 | 14 | 14 | -99 | -99 | -99 | -99 | -99 | -99 | -99 | -99 | -99 | -99
|  |  |  | 1 | 3 | 2E | 217 | 217 | 7 | -10 | -5 | -99 | -94 | -99 | -94 | -99 | -99 | -99 | -99 | -99 | -99 | -99 | -99 | -99 | -99 | -99 | -99 | -99 | -99 | -99 | -99 | -99 | -99 | -99 | -99 | -99 | -99 | -99 | -99 | -99 | -99 | -99 | -99 | -99 | -99 | -99 | -99 | -99 | -99 | -99 | -99 | -99 | -99 | -99 | -99 | -99 | -99 | -99
|  |  |  | 1 | 4 | 2E | 217 | 217 | 7 | -10 | -4 | 2 | 8 | 10 | 16 | -99 | 2 | 2 | 2 | 2 | 2 | 2 | 2 | 2 | 2 | 2 | 6 | 6 | 6 | 6 | 5 | 6 | 6 | 6 | 8 | 8 | 8 | 8 | 7 | 8 | 8 | 8 | 10 | 10 | 10 | 10 | 10 | 10 | 10 | 10 | -99 | -99 | -99 | -99 | -99 | -99 | -99 | -99
7055 |  |  |  | 1 | 1 | 2E | 221 | 221 | 7 | -10 | -10 | 10 | 10 | 17 | 17 | -99 | 10 | -99 | 10 | -99 | -99 | -99 | -99 | -99 | -99 | -99 | 13 | -99 | -99 | -99 | -99 | -99 | -99 | -99 | 15 | -99 | -99 | -99 | -99 | -99 | -99 | -99 | 17 | -99 | -99 | -99 | -99 | -99 | -99 | -99 | -99 | -99 | -99 | -99 | -99 | -99 | -99 | -99
|  |  |  | 1 | 2 | 2E | 221 | 221 | 7 | -10 | -7 | 6 | 9 | 14 | 17 | -99 | 6 | 6 | 6 | 6 | -99 | -99 | 6 | 6 | -99 | -99 | 9 | 9 | -99 | -99 | 9 | 9 | -99 | -99 | 11 | 11 | -99 | -99 | 11 | 11 | -99 | -99 | 14 | 14 | -99 | -99 | 14 | 14 | -99 | -99 | -99 | -99 | -99 | -99 | -99 | -99 | -99 | -99
|  |  |  | 1 | 3 | 2E | 221 | 221 | 7 | -10 | -5 | -99 | -94 | -99 | -94 | -99 | -99 | -99 | -99 | -99 | -99 | -99 | -99 | -99 | -99 | -99 | -99 | -99 | -99 | -99 | -99 | -99 | -99 | -99 | -99 | -99 | -99 | -99 | -99 | -99 | -99 | -99 | -99 | -99 | -99 | -99 | -99 | -99 | -99 | -99 | -99 | -99 | -99 | -99 | -99 | -99 | -99 | -99
|  |  |  | 1 | 4 | 2E | 221 | 221 | 7 | -10 | -4 | 2 | 8 | 10 | 16 | -99 | 2 | 2 | 2 | 2 | 2 | 2 | 2 | 2 | 2 | 2 | 6 | 6 | 6 | 6 | 5 | 6 | 6 | 6 | 8 | 8 | 8 | 8 | 7 | 8 | 8 | 8 | 10 | 10 | 10 | 10 | 10 | 10 | 10 | 10 | -99 | -99 | -99 | -99 | -99 | -99 | -99 | -99
7075 | 7085 |  |  | 1 | 1 | 2E | 225 | 225 | 7 | -10 | -10 | 10 | 10 | 13 | 13 | -99 | 10 | -99 | 10 | -99 | -99 | -99 | -99 | -99 | -99 | -99 | 13 | -99 | -99 | -99 | -99 | -99 | -99 | -99 | -99 | -99 | -99 | -99 | -99 | -99 | -99 | -99 | -99 | -99 | -99 | -99 | -99 | -99 | -99 | -99 | -99 | -99 | -99 | -99 | -99 | -99 | -99 | -99
|  |  |  | 1 | 2 | 2E | 225 | 225 | 7 | -10 | -7 | 6 | 9 | 9 | 12 | -99 | 6 | 6 | 6 | 6 | -99 | -99 | 6 | 6 | -99 | -99 | 9 | 9 | -99 | -99 | 9 | 9 | -99 | -99 | -99 | -99 | -99 | -99 | -99 | -99 | -99 | -99 | -99 | -99 | -99 | -99 | -99 | -99 | -99 | -99 | -99 | -99 | -99 | -99 | -99 | -99 | -99 | -99
|  |  |  | 1 | 3 | 2E | 225 | 225 | 7 | -10 | -5 | -99 | -94 | -99 | -94 | -99 | -99 | -99 | -99 | -99 | -99 | -99 | -99 | -99 | -99 | -99 | -99 | -99 | -99 | -99 | -99 | -99 | -99 | -99 | -99 | -99 | -99 | -99 | -99 | -99 | -99 | -99 | -99 | -99 | -99 | -99 | -99 | -99 | -99 | -99 | -99 | -99 | -99 | -99 | -99 | -99 | -99 | -99
|  |  |  | 1 | 4 | 2E | 225 | 225 | 7 | -10 | -4 | 2 | 8 | 6 | 12 | -99 | 2 | 2 | 2 | 2 | 2 | 2 | 2 | 2 | 2 | 2 | 6 | 6 | 6 | 6 | 5 | 6 | 6 | 6 | -99 | -99 | -99 | -99 | -99 | -99 | -99 | -99 | -99 | -99 | -99 | -99 | -99 | -99 | -99 | -99 | -99 | -99 | -99 | -99 | -99 | -99 | -99 | -99
7095 |  |  |  | 1 | 1 | 2E | 229 | 229 | 7 | -10 | -10 | 10 | 10 | 13 | 13 | -99 | 10 | -99 | 10 | -99 | -99 | -99 | -99 | -99 | -99 | -99 | 13 | -99 | -99 | -99 | -99 | -99 | -99 | -99 | -99 | -99 | -99 | -99 | -99 | -99 | -99 | -99 | -99 | -99 | -99 | -99 | -99 | -99 | -99 | -99 | -99 | -99 | -99 | -99 | -99 | -99 | -99 | -99
|  |  |  | 1 | 2 | 2E | 229 | 229 | 7 | -10 | -7 | 6 | 9 | 9 | 12 | -99 | 6 | 6 | 6 | 6 | -99 | -99 | 6 | 6 | -99 | -99 | 9 | 9 | -99 | -99 | 9 | 9 | -99 | -99 | -99 | -99 | -99 | -99 | -99 | -99 | -99 | -99 | -99 | -99 | -99 | -99 | -99 | -99 | -99 | -99 | -99 | -99 | -99 | -99 | -99 | -99 | -99 | -99
|  |  |  | 1 | 3 | 2E | 229 | 229 | 7 | -10 | -5 | -99 | -94 | -99 | -94 | -99 | -99 | -99 | -99 | -99 | -99 | -99 | -99 | -99 | -99 | -99 | -99 | -99 | -99 | -99 | -99 | -99 | -99 | -99 | -99 | -99 | -99 | -99 | -99 | -99 | -99 | -99 | -99 | -99 | -99 | -99 | -99 | -99 | -99 | -99 | -99 | -99 | -99 | -99 | -99 | -99 | -99 | -99
|  |  |  | 1 | 4 | 2E | 229 | 229 | 7 | -10 | -4 | 2 | 8 | 6 | 12 | -99 | 2 | 2 | 2 | 2 | 2 | 2 | 2 | 2 | 2 | 2 | 6 | 6 | 6 | 6 | 5 | 6 | 6 | 6 | -99 | -99 | -99 | -99 | -99 | -99 | -99 | -99 | -99 | -99 | -99 | -99 | -99 | -99 | -99 | -99 | -99 | -99 | -99 | -99 | -99 | -99 | -99 | -99
7115 |  |  |  | 0 | 1 | 2E | 233 | 233 | 7 | -10 | -10 | -99 | -99 | -99 | -99 | -99 | -99 | -99 | -99 | -99 | -99 | -99 | -99 | -99 | -99 | -99 | -99 | -99 | -99 | -99 | -99 | -99 | -99 | -99 | -99 | -99 | -99 | -99 | -99 | -99 | -99 | -99 | -99 | -99 | -99 | -99 | -99 | -99 | -99 | -99 | -99 | -99 | -99 | -99 | -99 | -99 | -99 | -99
|  |  |  | 0 | 2 | 2E | 233 | 233 | 7 | -10 | -7 | -99 | -96 | -99 | -96 | -99 | -99 | -99 | -99 | -99 | -99 | -99 | -99 | -99 | -99 | -99 | -99 | -99 | -99 | -99 | -99 | -99 | -99 | -99 | -99 | -99 | -99 | -99 | -99 | -99 | -99 | -99 | -99 | -99 | -99 | -99 | -99 | -99 | -99 | -99 | -99 | -99 | -99 | -99 | -99 | -99 | -99 | -99
|  |  |  | 0 | 3 | 2E | 233 | 233 | 7 | -10 | -5 | -99 | -94 | -99 | -94 | -99 | -99 | -99 | -99 | -99 | -99 | -99 | -99 | -99 | -99 | -99 | -99 | -99 | -99 | -99 | -99 | -99 | -99 | -99 | -99 | -99 | -99 | -99 | -99 | -99 | -99 | -99 | -99 | -99 | -99 | -99 | -99 | -99 | -99 | -99 | -99 | -99 | -99 | -99 | -99 | -99 | -99 | -99
|  |  |  | 0 | 4 | 2E | 233 | 233 | 7 | -10 | -4 | -99 | -93 | -99 | -93 | -99 | -99 | -99 | -99 | -99 | -99 | -99 | -99 | -99 | -99 | -99 | -99 | -99 | -99 | -99 | -99 | -99 | -99 | -99 | -99 | -99 | -99 | -99 | -99 | -99 | -99 | -99 | -99 | -99 | -99 | -99 | -99 | -99 | -99 | -99 | -99 | -99 | -99 | -99 | -99 | -99 | -99 | -99

## 6GHz AUX
1 | 2 | 3 | 4 | 5 | 6 | 7 | 8 | 9 | 10 | 11 | 12 | 13 | 14 | 15 | 16 | 17 | 18 | 19 | 20 | 21 | 22 | 23 | 24 | 25 | 26 | 27 | 28 | 29 | 30 | 31 | 32 | 33 | 34 | 35 | 36 | 37 | 38 | 39 | 40 | 41 | 42 | 43 | 44 | 45 | 46 | 47 | 48 | 49 | 50 | 51 | 52 | 53 | 54 | 55 | 56 | 57 | 58 | 59
20 MHz Frequency (MHz) | 40 MHz Frequency (MHz) | 80 MHz Frequency (MHz) | 160 MHz Frequency (MHz) | Allowed Channels Flag (Yes=1, No=0) | Antenna | Reg Domain | 20 MHz Start Ch | 20 MHz Stop Ch | Ant Gain (dB) | Min HW Capability Power per Path | Min HW Capability Total Power | Min Supported Power per Path | Min Supported Total Power | Max Supported Power per Path | Max Supported Total Power | CCK, 1-11 Mb/s | 6 to 54 Mb/s | 6 to 54 Mb/s BF | HE20 MCS0-11 1ss EHT20 MCS0-15 1ss | HE20 MCS0-11 2ss EHT20 MCS0-15 2ss | HE20 MCS0-11 3ss EHT20 MCS0-15 3ss | HE20 MCS0-11 4ss EHT20 MCS0-15 4ss | HE20 MCS0-11 1ss BF EHT20 MCS0-15 1ss BF | HE20 MCS0-11 2ss BF EHT20 MCS0-15 2ss BF | HE20 MCS0-11 3ss BF EHT20 MCS0-15 3ss BF | HE20 MCS0-11 4ss BF EHT20 MCS0-15 4ss BF | HE40 MCS0-11 1ss EHT40 MCS0-15 1ss | HE40 MCS0-11 2ss EHT40 MCS0-15 2ss | HE40 MCS0-11 3ss EHT40 MCS0-15 3ss | HE40 MCS0-11 4ss EHT40 MCS0-15 4ss | HE40 MCS0-11 1ss BF EHT40 MCS0-15 1ss BF | HE40 MCS0-11 2ss BF EHT40 MCS0-15 2ss BF | HE40 MCS0-11 3ss BF EHT40 MCS0-15 3ss BF | HE40 MCS0-11 4ss BF EHT40 MCS0-15 4ss BF | HE80 MCS0-11 1ss EHT80 MCS0-15 1ss | HE80 MCS0-11 2ss EHT80 MCS0-15 2ss | HE80 MCS0-11 3ss EHT80 MCS0-15 3ss | HE80 MCS0-11 4ss EHT80 MCS0-15 4ss | HE80 MCS0-11 1ss BF EHT80 MCS0-15 1ss BF | HE80 MCS0-11 2ss BF EHT80 MCS0-15 2ss BF | HE80 MCS0-11 3ss BF EHT80 MCS0-15 3ss BF | HE80 MCS0-11 4ss BF EHT80 MCS0-15 4ss BF | HE160 MCS0-11 1ss EHT160 MCS0-15 1ss | HE160 MCS0-11 2ss EHT160 MCS0-15 2ss | HE160 MCS0-11 3ss EHT160 MCS0-15 3ss | HE160 MCS0-11 4ss EHT160 MCS0-15 4ss | HE160 MCS0-11 1ss BF EHT160 MCS0-15 1ss BF | HE160 MCS0-11 2ss BF EHT160 MCS0-15 2ss BF | HE160 MCS0-11 3ss BF EHT160 MCS0-15 3ss BF | HE160 MCS0-11 4ss BF EHT160 MCS0-15 4ss BF | EHT320 MCS0-15 1ss | EHT320 MCS0-15 2ss | EHT320 MCS0-15 3ss | EHT320 MCS0-15 4ss | EHT320 MCS0-15 1ss BF | EHT320 MCS0-15 2ss BF | EHT320 MCS0-15 3ss BF | EHT320 MCS0-15 4ss BF
5935 |  |  |  | 0 | 1 | 2A | 2 | 2 | 5 | -10 | -10 | -99 | -99 | -99 | -99 | -99 | -99 | -99 | -99 | -99 | -99 | -99 | -99 | -99 | -99 | -99 | -99 | -99 | -99 | -99 | -99 | -99 | -99 | -99 | -99 | -99 | -99 | -99 | -99 | -99 | -99 | -99 | -99 | -99 | -99 | -99 | -99 | -99 | -99 | -99 | -99 | -99 | -99 | -99 | -99 | -99 | -99 | -99
|  |  |  | 0 | 2 | 2A | 2 | 2 | 5 | -10 | -7 | -99 | -96 | -99 | -96 | -99 | -99 | -99 | -99 | -99 | -99 | -99 | -99 | -99 | -99 | -99 | -99 | -99 | -99 | -99 | -99 | -99 | -99 | -99 | -99 | -99 | -99 | -99 | -99 | -99 | -99 | -99 | -99 | -99 | -99 | -99 | -99 | -99 | -99 | -99 | -99 | -99 | -99 | -99 | -99 | -99 | -99 | -99
|  |  |  | 0 | 3 | 2A | 2 | 2 | 5 | -10 | -5 | -99 | -94 | -99 | -94 | -99 | -99 | -99 | -99 | -99 | -99 | -99 | -99 | -99 | -99 | -99 | -99 | -99 | -99 | -99 | -99 | -99 | -99 | -99 | -99 | -99 | -99 | -99 | -99 | -99 | -99 | -99 | -99 | -99 | -99 | -99 | -99 | -99 | -99 | -99 | -99 | -99 | -99 | -99 | -99 | -99 | -99 | -99
|  |  |  | 0 | 4 | 2A | 2 | 2 | 5 | -10 | -4 | -99 | -93 | -99 | -93 | -99 | -99 | -99 | -99 | -99 | -99 | -99 | -99 | -99 | -99 | -99 | -99 | -99 | -99 | -99 | -99 | -99 | -99 | -99 | -99 | -99 | -99 | -99 | -99 | -99 | -99 | -99 | -99 | -99 | -99 | -99 | -99 | -99 | -99 | -99 | -99 | -99 | -99 | -99 | -99 | -99 | -99 | -99
5955 | 5965 | 5985 | 6025 | 1 | 1 | 2A | 1 | 1 | 5 | -10 | -10 | 11 | 11 | 11 | 11 | -99 | 11 | -99 | 11 | -99 | -99 | -99 | -99 | -99 | -99 | -99 | -99 | -99 | -99 | -99 | -99 | -99 | -99 | -99 | -99 | -99 | -99 | -99 | -99 | -99 | -99 | -99 | -99 | -99 | -99 | -99 | -99 | -99 | -99 | -99 | -99 | -99 | -99 | -99 | -99 | -99 | -99 | -99
|  |  |  | 1 | 2 | 2A | 1 | 1 | 5 | -10 | -7 | -99 | -96 | -99 | -96 | -99 | -99 | -99 | -99 | -99 | -99 | -99 | -99 | -99 | -99 | -99 | -99 | -99 | -99 | -99 | -99 | -99 | -99 | -99 | -99 | -99 | -99 | -99 | -99 | -99 | -99 | -99 | -99 | -99 | -99 | -99 | -99 | -99 | -99 | -99 | -99 | -99 | -99 | -99 | -99 | -99 | -99 | -99
|  |  |  | 1 | 3 | 2A | 1 | 1 | 5 | -10 | -5 | -99 | -94 | -99 | -94 | -99 | -99 | -99 | -99 | -99 | -99 | -99 | -99 | -99 | -99 | -99 | -99 | -99 | -99 | -99 | -99 | -99 | -99 | -99 | -99 | -99 | -99 | -99 | -99 | -99 | -99 | -99 | -99 | -99 | -99 | -99 | -99 | -99 | -99 | -99 | -99 | -99 | -99 | -99 | -99 | -99 | -99 | -99
|  |  |  | 1 | 4 | 2A | 1 | 1 | 5 | -10 | -4 | -99 | -93 | -99 | -93 | -99 | -99 | -99 | -99 | -99 | -99 | -99 | -99 | -99 | -99 | -99 | -99 | -99 | -99 | -99 | -99 | -99 | -99 | -99 | -99 | -99 | -99 | -99 | -99 | -99 | -99 | -99 | -99 | -99 | -99 | -99 | -99 | -99 | -99 | -99 | -99 | -99 | -99 | -99 | -99 | -99 | -99 | -99
5975 |  |  |  | 1 | 1 | 2A | 5 | 5 | 5 | -10 | -10 | 11 | 11 | 11 | 11 | -99 | 11 | -99 | 11 | -99 | -99 | -99 | -99 | -99 | -99 | -99 | -99 | -99 | -99 | -99 | -99 | -99 | -99 | -99 | -99 | -99 | -99 | -99 | -99 | -99 | -99 | -99 | -99 | -99 | -99 | -99 | -99 | -99 | -99 | -99 | -99 | -99 | -99 | -99 | -99 | -99 | -99 | -99
|  |  |  | 1 | 2 | 2A | 5 | 5 | 5 | -10 | -7 | -99 | -96 | -99 | -96 | -99 | -99 | -99 | -99 | -99 | -99 | -99 | -99 | -99 | -99 | -99 | -99 | -99 | -99 | -99 | -99 | -99 | -99 | -99 | -99 | -99 | -99 | -99 | -99 | -99 | -99 | -99 | -99 | -99 | -99 | -99 | -99 | -99 | -99 | -99 | -99 | -99 | -99 | -99 | -99 | -99 | -99 | -99
|  |  |  | 1 | 3 | 2A | 5 | 5 | 5 | -10 | -5 | -99 | -94 | -99 | -94 | -99 | -99 | -99 | -99 | -99 | -99 | -99 | -99 | -99 | -99 | -99 | -99 | -99 | -99 | -99 | -99 | -99 | -99 | -99 | -99 | -99 | -99 | -99 | -99 | -99 | -99 | -99 | -99 | -99 | -99 | -99 | -99 | -99 | -99 | -99 | -99 | -99 | -99 | -99 | -99 | -99 | -99 | -99
|  |  |  | 1 | 4 | 2A | 5 | 5 | 5 | -10 | -4 | -99 | -93 | -99 | -93 | -99 | -99 | -99 | -99 | -99 | -99 | -99 | -99 | -99 | -99 | -99 | -99 | -99 | -99 | -99 | -99 | -99 | -99 | -99 | -99 | -99 | -99 | -99 | -99 | -99 | -99 | -99 | -99 | -99 | -99 | -99 | -99 | -99 | -99 | -99 | -99 | -99 | -99 | -99 | -99 | -99 | -99 | -99
5995 | 6005 |  |  | 1 | 1 | 2A | 9 | 9 | 5 | -10 | -10 | 11 | 11 | 11 | 11 | -99 | 11 | -99 | 11 | -99 | -99 | -99 | -99 | -99 | -99 | -99 | -99 | -99 | -99 | -99 | -99 | -99 | -99 | -99 | -99 | -99 | -99 | -99 | -99 | -99 | -99 | -99 | -99 | -99 | -99 | -99 | -99 | -99 | -99 | -99 | -99 | -99 | -99 | -99 | -99 | -99 | -99 | -99
|  |  |  | 1 | 2 | 2A | 9 | 9 | 5 | -10 | -7 | -99 | -96 | -99 | -96 | -99 | -99 | -99 | -99 | -99 | -99 | -99 | -99 | -99 | -99 | -99 | -99 | -99 | -99 | -99 | -99 | -99 | -99 | -99 | -99 | -99 | -99 | -99 | -99 | -99 | -99 | -99 | -99 | -99 | -99 | -99 | -99 | -99 | -99 | -99 | -99 | -99 | -99 | -99 | -99 | -99 | -99 | -99
|  |  |  | 1 | 3 | 2A | 9 | 9 | 5 | -10 | -5 | -99 | -94 | -99 | -94 | -99 | -99 | -99 | -99 | -99 | -99 | -99 | -99 | -99 | -99 | -99 | -99 | -99 | -99 | -99 | -99 | -99 | -99 | -99 | -99 | -99 | -99 | -99 | -99 | -99 | -99 | -99 | -99 | -99 | -99 | -99 | -99 | -99 | -99 | -99 | -99 | -99 | -99 | -99 | -99 | -99 | -99 | -99
|  |  |  | 1 | 4 | 2A | 9 | 9 | 5 | -10 | -4 | -99 | -93 | -99 | -93 | -99 | -99 | -99 | -99 | -99 | -99 | -99 | -99 | -99 | -99 | -99 | -99 | -99 | -99 | -99 | -99 | -99 | -99 | -99 | -99 | -99 | -99 | -99 | -99 | -99 | -99 | -99 | -99 | -99 | -99 | -99 | -99 | -99 | -99 | -99 | -99 | -99 | -99 | -99 | -99 | -99 | -99 | -99
6015 |  |  |  | 1 | 1 | 2A | 13 | 13 | 5 | -10 | -10 | 11 | 11 | 11 | 11 | -99 | 11 | -99 | 11 | -99 | -99 | -99 | -99 | -99 | -99 | -99 | -99 | -99 | -99 | -99 | -99 | -99 | -99 | -99 | -99 | -99 | -99 | -99 | -99 | -99 | -99 | -99 | -99 | -99 | -99 | -99 | -99 | -99 | -99 | -99 | -99 | -99 | -99 | -99 | -99 | -99 | -99 | -99
|  |  |  | 1 | 2 | 2A | 13 | 13 | 5 | -10 | -7 | -99 | -96 | -99 | -96 | -99 | -99 | -99 | -99 | -99 | -99 | -99 | -99 | -99 | -99 | -99 | -99 | -99 | -99 | -99 | -99 | -99 | -99 | -99 | -99 | -99 | -99 | -99 | -99 | -99 | -99 | -99 | -99 | -99 | -99 | -99 | -99 | -99 | -99 | -99 | -99 | -99 | -99 | -99 | -99 | -99 | -99 | -99
|  |  |  | 1 | 3 | 2A | 13 | 13 | 5 | -10 | -5 | -99 | -94 | -99 | -94 | -99 | -99 | -99 | -99 | -99 | -99 | -99 | -99 | -99 | -99 | -99 | -99 | -99 | -99 | -99 | -99 | -99 | -99 | -99 | -99 | -99 | -99 | -99 | -99 | -99 | -99 | -99 | -99 | -99 | -99 | -99 | -99 | -99 | -99 | -99 | -99 | -99 | -99 | -99 | -99 | -99 | -99 | -99
|  |  |  | 1 | 4 | 2A | 13 | 13 | 5 | -10 | -4 | -99 | -93 | -99 | -93 | -99 | -99 | -99 | -99 | -99 | -99 | -99 | -99 | -99 | -99 | -99 | -99 | -99 | -99 | -99 | -99 | -99 | -99 | -99 | -99 | -99 | -99 | -99 | -99 | -99 | -99 | -99 | -99 | -99 | -99 | -99 | -99 | -99 | -99 | -99 | -99 | -99 | -99 | -99 | -99 | -99 | -99 | -99
6035 | 6045 | 6065 |  | 1 | 1 | 2A | 17 | 17 | 5 | -10 | -10 | 11 | 11 | 11 | 11 | -99 | 11 | -99 | 11 | -99 | -99 | -99 | -99 | -99 | -99 | -99 | -99 | -99 | -99 | -99 | -99 | -99 | -99 | -99 | -99 | -99 | -99 | -99 | -99 | -99 | -99 | -99 | -99 | -99 | -99 | -99 | -99 | -99 | -99 | -99 | -99 | -99 | -99 | -99 | -99 | -99 | -99 | -99
|  |  |  | 1 | 2 | 2A | 17 | 17 | 5 | -10 | -7 | -99 | -96 | -99 | -96 | -99 | -99 | -99 | -99 | -99 | -99 | -99 | -99 | -99 | -99 | -99 | -99 | -99 | -99 | -99 | -99 | -99 | -99 | -99 | -99 | -99 | -99 | -99 | -99 | -99 | -99 | -99 | -99 | -99 | -99 | -99 | -99 | -99 | -99 | -99 | -99 | -99 | -99 | -99 | -99 | -99 | -99 | -99
|  |  |  | 1 | 3 | 2A | 17 | 17 | 5 | -10 | -5 | -99 | -94 | -99 | -94 | -99 | -99 | -99 | -99 | -99 | -99 | -99 | -99 | -99 | -99 | -99 | -99 | -99 | -99 | -99 | -99 | -99 | -99 | -99 | -99 | -99 | -99 | -99 | -99 | -99 | -99 | -99 | -99 | -99 | -99 | -99 | -99 | -99 | -99 | -99 | -99 | -99 | -99 | -99 | -99 | -99 | -99 | -99
|  |  |  | 1 | 4 | 2A | 17 | 17 | 5 | -10 | -4 | -99 | -93 | -99 | -93 | -99 | -99 | -99 | -99 | -99 | -99 | -99 | -99 | -99 | -99 | -99 | -99 | -99 | -99 | -99 | -99 | -99 | -99 | -99 | -99 | -99 | -99 | -99 | -99 | -99 | -99 | -99 | -99 | -99 | -99 | -99 | -99 | -99 | -99 | -99 | -99 | -99 | -99 | -99 | -99 | -99 | -99 | -99
6055 |  |  |  | 1 | 1 | 2A | 21 | 21 | 5 | -10 | -10 | 11 | 11 | 11 | 11 | -99 | 11 | -99 | 11 | -99 | -99 | -99 | -99 | -99 | -99 | -99 | -99 | -99 | -99 | -99 | -99 | -99 | -99 | -99 | -99 | -99 | -99 | -99 | -99 | -99 | -99 | -99 | -99 | -99 | -99 | -99 | -99 | -99 | -99 | -99 | -99 | -99 | -99 | -99 | -99 | -99 | -99 | -99
|  |  |  | 1 | 2 | 2A | 21 | 21 | 5 | -10 | -7 | -99 | -96 | -99 | -96 | -99 | -99 | -99 | -99 | -99 | -99 | -99 | -99 | -99 | -99 | -99 | -99 | -99 | -99 | -99 | -99 | -99 | -99 | -99 | -99 | -99 | -99 | -99 | -99 | -99 | -99 | -99 | -99 | -99 | -99 | -99 | -99 | -99 | -99 | -99 | -99 | -99 | -99 | -99 | -99 | -99 | -99 | -99
|  |  |  | 1 | 3 | 2A | 21 | 21 | 5 | -10 | -5 | -99 | -94 | -99 | -94 | -99 | -99 | -99 | -99 | -99 | -99 | -99 | -99 | -99 | -99 | -99 | -99 | -99 | -99 | -99 | -99 | -99 | -99 | -99 | -99 | -99 | -99 | -99 | -99 | -99 | -99 | -99 | -99 | -99 | -99 | -99 | -99 | -99 | -99 | -99 | -99 | -99 | -99 | -99 | -99 | -99 | -99 | -99
|  |  |  | 1 | 4 | 2A | 21 | 21 | 5 | -10 | -4 | -99 | -93 | -99 | -93 | -99 | -99 | -99 | -99 | -99 | -99 | -99 | -99 | -99 | -99 | -99 | -99 | -99 | -99 | -99 | -99 | -99 | -99 | -99 | -99 | -99 | -99 | -99 | -99 | -99 | -99 | -99 | -99 | -99 | -99 | -99 | -99 | -99 | -99 | -99 | -99 | -99 | -99 | -99 | -99 | -99 | -99 | -99
6075 | 6085 |  |  | 1 | 1 | 2A | 25 | 25 | 5 | -10 | -10 | 12 | 12 | 12 | 12 | -99 | 12 | -99 | 12 | -99 | -99 | -99 | -99 | -99 | -99 | -99 | -99 | -99 | -99 | -99 | -99 | -99 | -99 | -99 | -99 | -99 | -99 | -99 | -99 | -99 | -99 | -99 | -99 | -99 | -99 | -99 | -99 | -99 | -99 | -99 | -99 | -99 | -99 | -99 | -99 | -99 | -99 | -99
|  |  |  | 1 | 2 | 2A | 25 | 25 | 5 | -10 | -7 | -99 | -96 | -99 | -96 | -99 | -99 | -99 | -99 | -99 | -99 | -99 | -99 | -99 | -99 | -99 | -99 | -99 | -99 | -99 | -99 | -99 | -99 | -99 | -99 | -99 | -99 | -99 | -99 | -99 | -99 | -99 | -99 | -99 | -99 | -99 | -99 | -99 | -99 | -99 | -99 | -99 | -99 | -99 | -99 | -99 | -99 | -99
|  |  |  | 1 | 3 | 2A | 25 | 25 | 5 | -10 | -5 | -99 | -94 | -99 | -94 | -99 | -99 | -99 | -99 | -99 | -99 | -99 | -99 | -99 | -99 | -99 | -99 | -99 | -99 | -99 | -99 | -99 | -99 | -99 | -99 | -99 | -99 | -99 | -99 | -99 | -99 | -99 | -99 | -99 | -99 | -99 | -99 | -99 | -99 | -99 | -99 | -99 | -99 | -99 | -99 | -99 | -99 | -99
|  |  |  | 1 | 4 | 2A | 25 | 25 | 5 | -10 | -4 | -99 | -93 | -99 | -93 | -99 | -99 | -99 | -99 | -99 | -99 | -99 | -99 | -99 | -99 | -99 | -99 | -99 | -99 | -99 | -99 | -99 | -99 | -99 | -99 | -99 | -99 | -99 | -99 | -99 | -99 | -99 | -99 | -99 | -99 | -99 | -99 | -99 | -99 | -99 | -99 | -99 | -99 | -99 | -99 | -99 | -99 | -99
6095 |  |  |  | 1 | 1 | 2A | 29 | 29 | 5 | -10 | -10 | 12 | 12 | 12 | 12 | -99 | 12 | -99 | 12 | -99 | -99 | -99 | -99 | -99 | -99 | -99 | -99 | -99 | -99 | -99 | -99 | -99 | -99 | -99 | -99 | -99 | -99 | -99 | -99 | -99 | -99 | -99 | -99 | -99 | -99 | -99 | -99 | -99 | -99 | -99 | -99 | -99 | -99 | -99 | -99 | -99 | -99 | -99
|  |  |  | 1 | 2 | 2A | 29 | 29 | 5 | -10 | -7 | -99 | -96 | -99 | -96 | -99 | -99 | -99 | -99 | -99 | -99 | -99 | -99 | -99 | -99 | -99 | -99 | -99 | -99 | -99 | -99 | -99 | -99 | -99 | -99 | -99 | -99 | -99 | -99 | -99 | -99 | -99 | -99 | -99 | -99 | -99 | -99 | -99 | -99 | -99 | -99 | -99 | -99 | -99 | -99 | -99 | -99 | -99
|  |  |  | 1 | 3 | 2A | 29 | 29 | 5 | -10 | -5 | -99 | -94 | -99 | -94 | -99 | -99 | -99 | -99 | -99 | -99 | -99 | -99 | -99 | -99 | -99 | -99 | -99 | -99 | -99 | -99 | -99 | -99 | -99 | -99 | -99 | -99 | -99 | -99 | -99 | -99 | -99 | -99 | -99 | -99 | -99 | -99 | -99 | -99 | -99 | -99 | -99 | -99 | -99 | -99 | -99 | -99 | -99
|  |  |  | 1 | 4 | 2A | 29 | 29 | 5 | -10 | -4 | -99 | -93 | -99 | -93 | -99 | -99 | -99 | -99 | -99 | -99 | -99 | -99 | -99 | -99 | -99 | -99 | -99 | -99 | -99 | -99 | -99 | -99 | -99 | -99 | -99 | -99 | -99 | -99 | -99 | -99 | -99 | -99 | -99 | -99 | -99 | -99 | -99 | -99 | -99 | -99 | -99 | -99 | -99 | -99 | -99 | -99 | -99
6115 | 6125 | 6145 | 6185 | 1 | 1 | 2A | 33 | 33 | 5 | -10 | -10 | 12 | 12 | 12 | 12 | -99 | 12 | -99 | 12 | -99 | -99 | -99 | -99 | -99 | -99 | -99 | -99 | -99 | -99 | -99 | -99 | -99 | -99 | -99 | -99 | -99 | -99 | -99 | -99 | -99 | -99 | -99 | -99 | -99 | -99 | -99 | -99 | -99 | -99 | -99 | -99 | -99 | -99 | -99 | -99 | -99 | -99 | -99
|  |  |  | 1 | 2 | 2A | 33 | 33 | 5 | -10 | -7 | -99 | -96 | -99 | -96 | -99 | -99 | -99 | -99 | -99 | -99 | -99 | -99 | -99 | -99 | -99 | -99 | -99 | -99 | -99 | -99 | -99 | -99 | -99 | -99 | -99 | -99 | -99 | -99 | -99 | -99 | -99 | -99 | -99 | -99 | -99 | -99 | -99 | -99 | -99 | -99 | -99 | -99 | -99 | -99 | -99 | -99 | -99
|  |  |  | 1 | 3 | 2A | 33 | 33 | 5 | -10 | -5 | -99 | -94 | -99 | -94 | -99 | -99 | -99 | -99 | -99 | -99 | -99 | -99 | -99 | -99 | -99 | -99 | -99 | -99 | -99 | -99 | -99 | -99 | -99 | -99 | -99 | -99 | -99 | -99 | -99 | -99 | -99 | -99 | -99 | -99 | -99 | -99 | -99 | -99 | -99 | -99 | -99 | -99 | -99 | -99 | -99 | -99 | -99
|  |  |  | 1 | 4 | 2A | 33 | 33 | 5 | -10 | -4 | -99 | -93 | -99 | -93 | -99 | -99 | -99 | -99 | -99 | -99 | -99 | -99 | -99 | -99 | -99 | -99 | -99 | -99 | -99 | -99 | -99 | -99 | -99 | -99 | -99 | -99 | -99 | -99 | -99 | -99 | -99 | -99 | -99 | -99 | -99 | -99 | -99 | -99 | -99 | -99 | -99 | -99 | -99 | -99 | -99 | -99 | -99
6135 |  |  |  | 1 | 1 | 2A | 37 | 37 | 5 | -10 | -10 | 12 | 12 | 12 | 12 | -99 | 12 | -99 | 12 | -99 | -99 | -99 | -99 | -99 | -99 | -99 | -99 | -99 | -99 | -99 | -99 | -99 | -99 | -99 | -99 | -99 | -99 | -99 | -99 | -99 | -99 | -99 | -99 | -99 | -99 | -99 | -99 | -99 | -99 | -99 | -99 | -99 | -99 | -99 | -99 | -99 | -99 | -99
|  |  |  | 1 | 2 | 2A | 37 | 37 | 5 | -10 | -7 | -99 | -96 | -99 | -96 | -99 | -99 | -99 | -99 | -99 | -99 | -99 | -99 | -99 | -99 | -99 | -99 | -99 | -99 | -99 | -99 | -99 | -99 | -99 | -99 | -99 | -99 | -99 | -99 | -99 | -99 | -99 | -99 | -99 | -99 | -99 | -99 | -99 | -99 | -99 | -99 | -99 | -99 | -99 | -99 | -99 | -99 | -99
|  |  |  | 1 | 3 | 2A | 37 | 37 | 5 | -10 | -5 | -99 | -94 | -99 | -94 | -99 | -99 | -99 | -99 | -99 | -99 | -99 | -99 | -99 | -99 | -99 | -99 | -99 | -99 | -99 | -99 | -99 | -99 | -99 | -99 | -99 | -99 | -99 | -99 | -99 | -99 | -99 | -99 | -99 | -99 | -99 | -99 | -99 | -99 | -99 | -99 | -99 | -99 | -99 | -99 | -99 | -99 | -99
|  |  |  | 1 | 4 | 2A | 37 | 37 | 5 | -10 | -4 | -99 | -93 | -99 | -93 | -99 | -99 | -99 | -99 | -99 | -99 | -99 | -99 | -99 | -99 | -99 | -99 | -99 | -99 | -99 | -99 | -99 | -99 | -99 | -99 | -99 | -99 | -99 | -99 | -99 | -99 | -99 | -99 | -99 | -99 | -99 | -99 | -99 | -99 | -99 | -99 | -99 | -99 | -99 | -99 | -99 | -99 | -99
6155 | 6165 |  |  | 1 | 1 | 2A | 41 | 41 | 5 | -10 | -10 | 12 | 12 | 12 | 12 | -99 | 12 | -99 | 12 | -99 | -99 | -99 | -99 | -99 | -99 | -99 | -99 | -99 | -99 | -99 | -99 | -99 | -99 | -99 | -99 | -99 | -99 | -99 | -99 | -99 | -99 | -99 | -99 | -99 | -99 | -99 | -99 | -99 | -99 | -99 | -99 | -99 | -99 | -99 | -99 | -99 | -99 | -99
|  |  |  | 1 | 2 | 2A | 41 | 41 | 5 | -10 | -7 | -99 | -96 | -99 | -96 | -99 | -99 | -99 | -99 | -99 | -99 | -99 | -99 | -99 | -99 | -99 | -99 | -99 | -99 | -99 | -99 | -99 | -99 | -99 | -99 | -99 | -99 | -99 | -99 | -99 | -99 | -99 | -99 | -99 | -99 | -99 | -99 | -99 | -99 | -99 | -99 | -99 | -99 | -99 | -99 | -99 | -99 | -99
|  |  |  | 1 | 3 | 2A | 41 | 41 | 5 | -10 | -5 | -99 | -94 | -99 | -94 | -99 | -99 | -99 | -99 | -99 | -99 | -99 | -99 | -99 | -99 | -99 | -99 | -99 | -99 | -99 | -99 | -99 | -99 | -99 | -99 | -99 | -99 | -99 | -99 | -99 | -99 | -99 | -99 | -99 | -99 | -99 | -99 | -99 | -99 | -99 | -99 | -99 | -99 | -99 | -99 | -99 | -99 | -99
|  |  |  | 1 | 4 | 2A | 41 | 41 | 5 | -10 | -4 | -99 | -93 | -99 | -93 | -99 | -99 | -99 | -99 | -99 | -99 | -99 | -99 | -99 | -99 | -99 | -99 | -99 | -99 | -99 | -99 | -99 | -99 | -99 | -99 | -99 | -99 | -99 | -99 | -99 | -99 | -99 | -99 | -99 | -99 | -99 | -99 | -99 | -99 | -99 | -99 | -99 | -99 | -99 | -99 | -99 | -99 | -99
6175 |  |  |  | 1 | 1 | 2A | 45 | 45 | 5 | -10 | -10 | 12 | 12 | 12 | 12 | -99 | 12 | -99 | 12 | -99 | -99 | -99 | -99 | -99 | -99 | -99 | -99 | -99 | -99 | -99 | -99 | -99 | -99 | -99 | -99 | -99 | -99 | -99 | -99 | -99 | -99 | -99 | -99 | -99 | -99 | -99 | -99 | -99 | -99 | -99 | -99 | -99 | -99 | -99 | -99 | -99 | -99 | -99
|  |  |  | 1 | 2 | 2A | 45 | 45 | 5 | -10 | -7 | -99 | -96 | -99 | -96 | -99 | -99 | -99 | -99 | -99 | -99 | -99 | -99 | -99 | -99 | -99 | -99 | -99 | -99 | -99 | -99 | -99 | -99 | -99 | -99 | -99 | -99 | -99 | -99 | -99 | -99 | -99 | -99 | -99 | -99 | -99 | -99 | -99 | -99 | -99 | -99 | -99 | -99 | -99 | -99 | -99 | -99 | -99
|  |  |  | 1 | 3 | 2A | 45 | 45 | 5 | -10 | -5 | -99 | -94 | -99 | -94 | -99 | -99 | -99 | -99 | -99 | -99 | -99 | -99 | -99 | -99 | -99 | -99 | -99 | -99 | -99 | -99 | -99 | -99 | -99 | -99 | -99 | -99 | -99 | -99 | -99 | -99 | -99 | -99 | -99 | -99 | -99 | -99 | -99 | -99 | -99 | -99 | -99 | -99 | -99 | -99 | -99 | -99 | -99
|  |  |  | 1 | 4 | 2A | 45 | 45 | 5 | -10 | -4 | -99 | -93 | -99 | -93 | -99 | -99 | -99 | -99 | -99 | -99 | -99 | -99 | -99 | -99 | -99 | -99 | -99 | -99 | -99 | -99 | -99 | -99 | -99 | -99 | -99 | -99 | -99 | -99 | -99 | -99 | -99 | -99 | -99 | -99 | -99 | -99 | -99 | -99 | -99 | -99 | -99 | -99 | -99 | -99 | -99 | -99 | -99
6195 | 6205 | 6225 |  | 1 | 1 | 2A | 49 | 49 | 5 | -10 | -10 | 12 | 12 | 12 | 12 | -99 | 12 | -99 | 12 | -99 | -99 | -99 | -99 | -99 | -99 | -99 | -99 | -99 | -99 | -99 | -99 | -99 | -99 | -99 | -99 | -99 | -99 | -99 | -99 | -99 | -99 | -99 | -99 | -99 | -99 | -99 | -99 | -99 | -99 | -99 | -99 | -99 | -99 | -99 | -99 | -99 | -99 | -99
|  |  |  | 1 | 2 | 2A | 49 | 49 | 5 | -10 | -7 | -99 | -96 | -99 | -96 | -99 | -99 | -99 | -99 | -99 | -99 | -99 | -99 | -99 | -99 | -99 | -99 | -99 | -99 | -99 | -99 | -99 | -99 | -99 | -99 | -99 | -99 | -99 | -99 | -99 | -99 | -99 | -99 | -99 | -99 | -99 | -99 | -99 | -99 | -99 | -99 | -99 | -99 | -99 | -99 | -99 | -99 | -99
|  |  |  | 1 | 3 | 2A | 49 | 49 | 5 | -10 | -5 | -99 | -94 | -99 | -94 | -99 | -99 | -99 | -99 | -99 | -99 | -99 | -99 | -99 | -99 | -99 | -99 | -99 | -99 | -99 | -99 | -99 | -99 | -99 | -99 | -99 | -99 | -99 | -99 | -99 | -99 | -99 | -99 | -99 | -99 | -99 | -99 | -99 | -99 | -99 | -99 | -99 | -99 | -99 | -99 | -99 | -99 | -99
|  |  |  | 1 | 4 | 2A | 49 | 49 | 5 | -10 | -4 | -99 | -93 | -99 | -93 | -99 | -99 | -99 | -99 | -99 | -99 | -99 | -99 | -99 | -99 | -99 | -99 | -99 | -99 | -99 | -99 | -99 | -99 | -99 | -99 | -99 | -99 | -99 | -99 | -99 | -99 | -99 | -99 | -99 | -99 | -99 | -99 | -99 | -99 | -99 | -99 | -99 | -99 | -99 | -99 | -99 | -99 | -99
6215 |  |  |  | 1 | 1 | 2A | 53 | 53 | 5 | -10 | -10 | 12 | 12 | 12 | 12 | -99 | 12 | -99 | 12 | -99 | -99 | -99 | -99 | -99 | -99 | -99 | -99 | -99 | -99 | -99 | -99 | -99 | -99 | -99 | -99 | -99 | -99 | -99 | -99 | -99 | -99 | -99 | -99 | -99 | -99 | -99 | -99 | -99 | -99 | -99 | -99 | -99 | -99 | -99 | -99 | -99 | -99 | -99
|  |  |  | 1 | 2 | 2A | 53 | 53 | 5 | -10 | -7 | -99 | -96 | -99 | -96 | -99 | -99 | -99 | -99 | -99 | -99 | -99 | -99 | -99 | -99 | -99 | -99 | -99 | -99 | -99 | -99 | -99 | -99 | -99 | -99 | -99 | -99 | -99 | -99 | -99 | -99 | -99 | -99 | -99 | -99 | -99 | -99 | -99 | -99 | -99 | -99 | -99 | -99 | -99 | -99 | -99 | -99 | -99
|  |  |  | 1 | 3 | 2A | 53 | 53 | 5 | -10 | -5 | -99 | -94 | -99 | -94 | -99 | -99 | -99 | -99 | -99 | -99 | -99 | -99 | -99 | -99 | -99 | -99 | -99 | -99 | -99 | -99 | -99 | -99 | -99 | -99 | -99 | -99 | -99 | -99 | -99 | -99 | -99 | -99 | -99 | -99 | -99 | -99 | -99 | -99 | -99 | -99 | -99 | -99 | -99 | -99 | -99 | -99 | -99
|  |  |  | 1 | 4 | 2A | 53 | 53 | 5 | -10 | -4 | -99 | -93 | -99 | -93 | -99 | -99 | -99 | -99 | -99 | -99 | -99 | -99 | -99 | -99 | -99 | -99 | -99 | -99 | -99 | -99 | -99 | -99 | -99 | -99 | -99 | -99 | -99 | -99 | -99 | -99 | -99 | -99 | -99 | -99 | -99 | -99 | -99 | -99 | -99 | -99 | -99 | -99 | -99 | -99 | -99 | -99 | -99
6235 | 6245 |  |  | 1 | 1 | 2A | 57 | 57 | 5 | -10 | -10 | 12 | 12 | 12 | 12 | -99 | 12 | -99 | 12 | -99 | -99 | -99 | -99 | -99 | -99 | -99 | -99 | -99 | -99 | -99 | -99 | -99 | -99 | -99 | -99 | -99 | -99 | -99 | -99 | -99 | -99 | -99 | -99 | -99 | -99 | -99 | -99 | -99 | -99 | -99 | -99 | -99 | -99 | -99 | -99 | -99 | -99 | -99
|  |  |  | 1 | 2 | 2A | 57 | 57 | 5 | -10 | -7 | -99 | -96 | -99 | -96 | -99 | -99 | -99 | -99 | -99 | -99 | -99 | -99 | -99 | -99 | -99 | -99 | -99 | -99 | -99 | -99 | -99 | -99 | -99 | -99 | -99 | -99 | -99 | -99 | -99 | -99 | -99 | -99 | -99 | -99 | -99 | -99 | -99 | -99 | -99 | -99 | -99 | -99 | -99 | -99 | -99 | -99 | -99
|  |  |  | 1 | 3 | 2A | 57 | 57 | 5 | -10 | -5 | -99 | -94 | -99 | -94 | -99 | -99 | -99 | -99 | -99 | -99 | -99 | -99 | -99 | -99 | -99 | -99 | -99 | -99 | -99 | -99 | -99 | -99 | -99 | -99 | -99 | -99 | -99 | -99 | -99 | -99 | -99 | -99 | -99 | -99 | -99 | -99 | -99 | -99 | -99 | -99 | -99 | -99 | -99 | -99 | -99 | -99 | -99
|  |  |  | 1 | 4 | 2A | 57 | 57 | 5 | -10 | -4 | -99 | -93 | -99 | -93 | -99 | -99 | -99 | -99 | -99 | -99 | -99 | -99 | -99 | -99 | -99 | -99 | -99 | -99 | -99 | -99 | -99 | -99 | -99 | -99 | -99 | -99 | -99 | -99 | -99 | -99 | -99 | -99 | -99 | -99 | -99 | -99 | -99 | -99 | -99 | -99 | -99 | -99 | -99 | -99 | -99 | -99 | -99
6255 |  |  |  | 1 | 1 | 2A | 61 | 61 | 5 | -10 | -10 | 12 | 12 | 12 | 12 | -99 | 12 | -99 | 12 | -99 | -99 | -99 | -99 | -99 | -99 | -99 | -99 | -99 | -99 | -99 | -99 | -99 | -99 | -99 | -99 | -99 | -99 | -99 | -99 | -99 | -99 | -99 | -99 | -99 | -99 | -99 | -99 | -99 | -99 | -99 | -99 | -99 | -99 | -99 | -99 | -99 | -99 | -99
|  |  |  | 1 | 2 | 2A | 61 | 61 | 5 | -10 | -7 | -99 | -96 | -99 | -96 | -99 | -99 | -99 | -99 | -99 | -99 | -99 | -99 | -99 | -99 | -99 | -99 | -99 | -99 | -99 | -99 | -99 | -99 | -99 | -99 | -99 | -99 | -99 | -99 | -99 | -99 | -99 | -99 | -99 | -99 | -99 | -99 | -99 | -99 | -99 | -99 | -99 | -99 | -99 | -99 | -99 | -99 | -99
|  |  |  | 1 | 3 | 2A | 61 | 61 | 5 | -10 | -5 | -99 | -94 | -99 | -94 | -99 | -99 | -99 | -99 | -99 | -99 | -99 | -99 | -99 | -99 | -99 | -99 | -99 | -99 | -99 | -99 | -99 | -99 | -99 | -99 | -99 | -99 | -99 | -99 | -99 | -99 | -99 | -99 | -99 | -99 | -99 | -99 | -99 | -99 | -99 | -99 | -99 | -99 | -99 | -99 | -99 | -99 | -99
|  |  |  | 1 | 4 | 2A | 61 | 61 | 5 | -10 | -4 | -99 | -93 | -99 | -93 | -99 | -99 | -99 | -99 | -99 | -99 | -99 | -99 | -99 | -99 | -99 | -99 | -99 | -99 | -99 | -99 | -99 | -99 | -99 | -99 | -99 | -99 | -99 | -99 | -99 | -99 | -99 | -99 | -99 | -99 | -99 | -99 | -99 | -99 | -99 | -99 | -99 | -99 | -99 | -99 | -99 | -99 | -99
6275 | 6285 | 6305 | 6345 | 1 | 1 | 2A | 65 | 65 | 5 | -10 | -10 | 12 | 12 | 12 | 12 | -99 | 12 | -99 | 12 | -99 | -99 | -99 | -99 | -99 | -99 | -99 | -99 | -99 | -99 | -99 | -99 | -99 | -99 | -99 | -99 | -99 | -99 | -99 | -99 | -99 | -99 | -99 | -99 | -99 | -99 | -99 | -99 | -99 | -99 | -99 | -99 | -99 | -99 | -99 | -99 | -99 | -99 | -99
|  |  |  | 1 | 2 | 2A | 65 | 65 | 5 | -10 | -7 | -99 | -96 | -99 | -96 | -99 | -99 | -99 | -99 | -99 | -99 | -99 | -99 | -99 | -99 | -99 | -99 | -99 | -99 | -99 | -99 | -99 | -99 | -99 | -99 | -99 | -99 | -99 | -99 | -99 | -99 | -99 | -99 | -99 | -99 | -99 | -99 | -99 | -99 | -99 | -99 | -99 | -99 | -99 | -99 | -99 | -99 | -99
|  |  |  | 1 | 3 | 2A | 65 | 65 | 5 | -10 | -5 | -99 | -94 | -99 | -94 | -99 | -99 | -99 | -99 | -99 | -99 | -99 | -99 | -99 | -99 | -99 | -99 | -99 | -99 | -99 | -99 | -99 | -99 | -99 | -99 | -99 | -99 | -99 | -99 | -99 | -99 | -99 | -99 | -99 | -99 | -99 | -99 | -99 | -99 | -99 | -99 | -99 | -99 | -99 | -99 | -99 | -99 | -99
|  |  |  | 1 | 4 | 2A | 65 | 65 | 5 | -10 | -4 | -99 | -93 | -99 | -93 | -99 | -99 | -99 | -99 | -99 | -99 | -99 | -99 | -99 | -99 | -99 | -99 | -99 | -99 | -99 | -99 | -99 | -99 | -99 | -99 | -99 | -99 | -99 | -99 | -99 | -99 | -99 | -99 | -99 | -99 | -99 | -99 | -99 | -99 | -99 | -99 | -99 | -99 | -99 | -99 | -99 | -99 | -99
6295 |  |  |  | 1 | 1 | 2A | 69 | 69 | 5 | -10 | -10 | 12 | 12 | 12 | 12 | -99 | 12 | -99 | 12 | -99 | -99 | -99 | -99 | -99 | -99 | -99 | -99 | -99 | -99 | -99 | -99 | -99 | -99 | -99 | -99 | -99 | -99 | -99 | -99 | -99 | -99 | -99 | -99 | -99 | -99 | -99 | -99 | -99 | -99 | -99 | -99 | -99 | -99 | -99 | -99 | -99 | -99 | -99
|  |  |  | 1 | 2 | 2A | 69 | 69 | 5 | -10 | -7 | -99 | -96 | -99 | -96 | -99 | -99 | -99 | -99 | -99 | -99 | -99 | -99 | -99 | -99 | -99 | -99 | -99 | -99 | -99 | -99 | -99 | -99 | -99 | -99 | -99 | -99 | -99 | -99 | -99 | -99 | -99 | -99 | -99 | -99 | -99 | -99 | -99 | -99 | -99 | -99 | -99 | -99 | -99 | -99 | -99 | -99 | -99
|  |  |  | 1 | 3 | 2A | 69 | 69 | 5 | -10 | -5 | -99 | -94 | -99 | -94 | -99 | -99 | -99 | -99 | -99 | -99 | -99 | -99 | -99 | -99 | -99 | -99 | -99 | -99 | -99 | -99 | -99 | -99 | -99 | -99 | -99 | -99 | -99 | -99 | -99 | -99 | -99 | -99 | -99 | -99 | -99 | -99 | -99 | -99 | -99 | -99 | -99 | -99 | -99 | -99 | -99 | -99 | -99
|  |  |  | 1 | 4 | 2A | 69 | 69 | 5 | -10 | -4 | -99 | -93 | -99 | -93 | -99 | -99 | -99 | -99 | -99 | -99 | -99 | -99 | -99 | -99 | -99 | -99 | -99 | -99 | -99 | -99 | -99 | -99 | -99 | -99 | -99 | -99 | -99 | -99 | -99 | -99 | -99 | -99 | -99 | -99 | -99 | -99 | -99 | -99 | -99 | -99 | -99 | -99 | -99 | -99 | -99 | -99 | -99
6315 | 6325 |  |  | 1 | 1 | 2A | 73 | 73 | 5 | -10 | -10 | 11 | 11 | 11 | 11 | -99 | 11 | -99 | 11 | -99 | -99 | -99 | -99 | -99 | -99 | -99 | -99 | -99 | -99 | -99 | -99 | -99 | -99 | -99 | -99 | -99 | -99 | -99 | -99 | -99 | -99 | -99 | -99 | -99 | -99 | -99 | -99 | -99 | -99 | -99 | -99 | -99 | -99 | -99 | -99 | -99 | -99 | -99
|  |  |  | 1 | 2 | 2A | 73 | 73 | 5 | -10 | -7 | -99 | -96 | -99 | -96 | -99 | -99 | -99 | -99 | -99 | -99 | -99 | -99 | -99 | -99 | -99 | -99 | -99 | -99 | -99 | -99 | -99 | -99 | -99 | -99 | -99 | -99 | -99 | -99 | -99 | -99 | -99 | -99 | -99 | -99 | -99 | -99 | -99 | -99 | -99 | -99 | -99 | -99 | -99 | -99 | -99 | -99 | -99
|  |  |  | 1 | 3 | 2A | 73 | 73 | 5 | -10 | -5 | -99 | -94 | -99 | -94 | -99 | -99 | -99 | -99 | -99 | -99 | -99 | -99 | -99 | -99 | -99 | -99 | -99 | -99 | -99 | -99 | -99 | -99 | -99 | -99 | -99 | -99 | -99 | -99 | -99 | -99 | -99 | -99 | -99 | -99 | -99 | -99 | -99 | -99 | -99 | -99 | -99 | -99 | -99 | -99 | -99 | -99 | -99
|  |  |  | 1 | 4 | 2A | 73 | 73 | 5 | -10 | -4 | -99 | -93 | -99 | -93 | -99 | -99 | -99 | -99 | -99 | -99 | -99 | -99 | -99 | -99 | -99 | -99 | -99 | -99 | -99 | -99 | -99 | -99 | -99 | -99 | -99 | -99 | -99 | -99 | -99 | -99 | -99 | -99 | -99 | -99 | -99 | -99 | -99 | -99 | -99 | -99 | -99 | -99 | -99 | -99 | -99 | -99 | -99
6335 |  |  |  | 1 | 1 | 2A | 77 | 77 | 5 | -10 | -10 | 11 | 11 | 11 | 11 | -99 | 11 | -99 | 11 | -99 | -99 | -99 | -99 | -99 | -99 | -99 | -99 | -99 | -99 | -99 | -99 | -99 | -99 | -99 | -99 | -99 | -99 | -99 | -99 | -99 | -99 | -99 | -99 | -99 | -99 | -99 | -99 | -99 | -99 | -99 | -99 | -99 | -99 | -99 | -99 | -99 | -99 | -99
|  |  |  | 1 | 2 | 2A | 77 | 77 | 5 | -10 | -7 | -99 | -96 | -99 | -96 | -99 | -99 | -99 | -99 | -99 | -99 | -99 | -99 | -99 | -99 | -99 | -99 | -99 | -99 | -99 | -99 | -99 | -99 | -99 | -99 | -99 | -99 | -99 | -99 | -99 | -99 | -99 | -99 | -99 | -99 | -99 | -99 | -99 | -99 | -99 | -99 | -99 | -99 | -99 | -99 | -99 | -99 | -99
|  |  |  | 1 | 3 | 2A | 77 | 77 | 5 | -10 | -5 | -99 | -94 | -99 | -94 | -99 | -99 | -99 | -99 | -99 | -99 | -99 | -99 | -99 | -99 | -99 | -99 | -99 | -99 | -99 | -99 | -99 | -99 | -99 | -99 | -99 | -99 | -99 | -99 | -99 | -99 | -99 | -99 | -99 | -99 | -99 | -99 | -99 | -99 | -99 | -99 | -99 | -99 | -99 | -99 | -99 | -99 | -99
|  |  |  | 1 | 4 | 2A | 77 | 77 | 5 | -10 | -4 | -99 | -93 | -99 | -93 | -99 | -99 | -99 | -99 | -99 | -99 | -99 | -99 | -99 | -99 | -99 | -99 | -99 | -99 | -99 | -99 | -99 | -99 | -99 | -99 | -99 | -99 | -99 | -99 | -99 | -99 | -99 | -99 | -99 | -99 | -99 | -99 | -99 | -99 | -99 | -99 | -99 | -99 | -99 | -99 | -99 | -99 | -99
6355 | 6365 | 6385 |  | 1 | 1 | 2A | 81 | 81 | 5 | -10 | -10 | 11 | 11 | 11 | 11 | -99 | 11 | -99 | 11 | -99 | -99 | -99 | -99 | -99 | -99 | -99 | -99 | -99 | -99 | -99 | -99 | -99 | -99 | -99 | -99 | -99 | -99 | -99 | -99 | -99 | -99 | -99 | -99 | -99 | -99 | -99 | -99 | -99 | -99 | -99 | -99 | -99 | -99 | -99 | -99 | -99 | -99 | -99
|  |  |  | 1 | 2 | 2A | 81 | 81 | 5 | -10 | -7 | -99 | -96 | -99 | -96 | -99 | -99 | -99 | -99 | -99 | -99 | -99 | -99 | -99 | -99 | -99 | -99 | -99 | -99 | -99 | -99 | -99 | -99 | -99 | -99 | -99 | -99 | -99 | -99 | -99 | -99 | -99 | -99 | -99 | -99 | -99 | -99 | -99 | -99 | -99 | -99 | -99 | -99 | -99 | -99 | -99 | -99 | -99
|  |  |  | 1 | 3 | 2A | 81 | 81 | 5 | -10 | -5 | -99 | -94 | -99 | -94 | -99 | -99 | -99 | -99 | -99 | -99 | -99 | -99 | -99 | -99 | -99 | -99 | -99 | -99 | -99 | -99 | -99 | -99 | -99 | -99 | -99 | -99 | -99 | -99 | -99 | -99 | -99 | -99 | -99 | -99 | -99 | -99 | -99 | -99 | -99 | -99 | -99 | -99 | -99 | -99 | -99 | -99 | -99
|  |  |  | 1 | 4 | 2A | 81 | 81 | 5 | -10 | -4 | -99 | -93 | -99 | -93 | -99 | -99 | -99 | -99 | -99 | -99 | -99 | -99 | -99 | -99 | -99 | -99 | -99 | -99 | -99 | -99 | -99 | -99 | -99 | -99 | -99 | -99 | -99 | -99 | -99 | -99 | -99 | -99 | -99 | -99 | -99 | -99 | -99 | -99 | -99 | -99 | -99 | -99 | -99 | -99 | -99 | -99 | -99
6375 |  |  |  | 1 | 1 | 2A | 85 | 85 | 5 | -10 | -10 | 11 | 11 | 11 | 11 | -99 | 11 | -99 | 11 | -99 | -99 | -99 | -99 | -99 | -99 | -99 | -99 | -99 | -99 | -99 | -99 | -99 | -99 | -99 | -99 | -99 | -99 | -99 | -99 | -99 | -99 | -99 | -99 | -99 | -99 | -99 | -99 | -99 | -99 | -99 | -99 | -99 | -99 | -99 | -99 | -99 | -99 | -99
|  |  |  | 1 | 2 | 2A | 85 | 85 | 5 | -10 | -7 | -99 | -96 | -99 | -96 | -99 | -99 | -99 | -99 | -99 | -99 | -99 | -99 | -99 | -99 | -99 | -99 | -99 | -99 | -99 | -99 | -99 | -99 | -99 | -99 | -99 | -99 | -99 | -99 | -99 | -99 | -99 | -99 | -99 | -99 | -99 | -99 | -99 | -99 | -99 | -99 | -99 | -99 | -99 | -99 | -99 | -99 | -99
|  |  |  | 1 | 3 | 2A | 85 | 85 | 5 | -10 | -5 | -99 | -94 | -99 | -94 | -99 | -99 | -99 | -99 | -99 | -99 | -99 | -99 | -99 | -99 | -99 | -99 | -99 | -99 | -99 | -99 | -99 | -99 | -99 | -99 | -99 | -99 | -99 | -99 | -99 | -99 | -99 | -99 | -99 | -99 | -99 | -99 | -99 | -99 | -99 | -99 | -99 | -99 | -99 | -99 | -99 | -99 | -99
|  |  |  | 1 | 4 | 2A | 85 | 85 | 5 | -10 | -4 | -99 | -93 | -99 | -93 | -99 | -99 | -99 | -99 | -99 | -99 | -99 | -99 | -99 | -99 | -99 | -99 | -99 | -99 | -99 | -99 | -99 | -99 | -99 | -99 | -99 | -99 | -99 | -99 | -99 | -99 | -99 | -99 | -99 | -99 | -99 | -99 | -99 | -99 | -99 | -99 | -99 | -99 | -99 | -99 | -99 | -99 | -99
6395 | 6405 |  |  | 1 | 1 | 2A | 89 | 89 | 5 | -10 | -10 | 11 | 11 | 11 | 11 | -99 | 11 | -99 | 11 | -99 | -99 | -99 | -99 | -99 | -99 | -99 | -99 | -99 | -99 | -99 | -99 | -99 | -99 | -99 | -99 | -99 | -99 | -99 | -99 | -99 | -99 | -99 | -99 | -99 | -99 | -99 | -99 | -99 | -99 | -99 | -99 | -99 | -99 | -99 | -99 | -99 | -99 | -99
|  |  |  | 1 | 2 | 2A | 89 | 89 | 5 | -10 | -7 | -99 | -96 | -99 | -96 | -99 | -99 | -99 | -99 | -99 | -99 | -99 | -99 | -99 | -99 | -99 | -99 | -99 | -99 | -99 | -99 | -99 | -99 | -99 | -99 | -99 | -99 | -99 | -99 | -99 | -99 | -99 | -99 | -99 | -99 | -99 | -99 | -99 | -99 | -99 | -99 | -99 | -99 | -99 | -99 | -99 | -99 | -99
|  |  |  | 1 | 3 | 2A | 89 | 89 | 5 | -10 | -5 | -99 | -94 | -99 | -94 | -99 | -99 | -99 | -99 | -99 | -99 | -99 | -99 | -99 | -99 | -99 | -99 | -99 | -99 | -99 | -99 | -99 | -99 | -99 | -99 | -99 | -99 | -99 | -99 | -99 | -99 | -99 | -99 | -99 | -99 | -99 | -99 | -99 | -99 | -99 | -99 | -99 | -99 | -99 | -99 | -99 | -99 | -99
|  |  |  | 1 | 4 | 2A | 89 | 89 | 5 | -10 | -4 | -99 | -93 | -99 | -93 | -99 | -99 | -99 | -99 | -99 | -99 | -99 | -99 | -99 | -99 | -99 | -99 | -99 | -99 | -99 | -99 | -99 | -99 | -99 | -99 | -99 | -99 | -99 | -99 | -99 | -99 | -99 | -99 | -99 | -99 | -99 | -99 | -99 | -99 | -99 | -99 | -99 | -99 | -99 | -99 | -99 | -99 | -99
6415 |  |  |  | 1 | 1 | 2A | 93 | 93 | 5 | -10 | -10 | 11 | 11 | 11 | 11 | -99 | 11 | -99 | 11 | -99 | -99 | -99 | -99 | -99 | -99 | -99 | -99 | -99 | -99 | -99 | -99 | -99 | -99 | -99 | -99 | -99 | -99 | -99 | -99 | -99 | -99 | -99 | -99 | -99 | -99 | -99 | -99 | -99 | -99 | -99 | -99 | -99 | -99 | -99 | -99 | -99 | -99 | -99
|  |  |  | 1 | 2 | 2A | 93 | 93 | 5 | -10 | -7 | -99 | -96 | -99 | -96 | -99 | -99 | -99 | -99 | -99 | -99 | -99 | -99 | -99 | -99 | -99 | -99 | -99 | -99 | -99 | -99 | -99 | -99 | -99 | -99 | -99 | -99 | -99 | -99 | -99 | -99 | -99 | -99 | -99 | -99 | -99 | -99 | -99 | -99 | -99 | -99 | -99 | -99 | -99 | -99 | -99 | -99 | -99
|  |  |  | 1 | 3 | 2A | 93 | 93 | 5 | -10 | -5 | -99 | -94 | -99 | -94 | -99 | -99 | -99 | -99 | -99 | -99 | -99 | -99 | -99 | -99 | -99 | -99 | -99 | -99 | -99 | -99 | -99 | -99 | -99 | -99 | -99 | -99 | -99 | -99 | -99 | -99 | -99 | -99 | -99 | -99 | -99 | -99 | -99 | -99 | -99 | -99 | -99 | -99 | -99 | -99 | -99 | -99 | -99
|  |  |  | 1 | 4 | 2A | 93 | 93 | 5 | -10 | -4 | -99 | -93 | -99 | -93 | -99 | -99 | -99 | -99 | -99 | -99 | -99 | -99 | -99 | -99 | -99 | -99 | -99 | -99 | -99 | -99 | -99 | -99 | -99 | -99 | -99 | -99 | -99 | -99 | -99 | -99 | -99 | -99 | -99 | -99 | -99 | -99 | -99 | -99 | -99 | -99 | -99 | -99 | -99 | -99 | -99 | -99 | -99
6435 | 6445 | 6465 | 6505 | 1 | 1 | 2A | 97 | 97 | 5 | -10 | -10 | 11 | 11 | 11 | 11 | -99 | 11 | -99 | 11 | -99 | -99 | -99 | -99 | -99 | -99 | -99 | -99 | -99 | -99 | -99 | -99 | -99 | -99 | -99 | -99 | -99 | -99 | -99 | -99 | -99 | -99 | -99 | -99 | -99 | -99 | -99 | -99 | -99 | -99 | -99 | -99 | -99 | -99 | -99 | -99 | -99 | -99 | -99
|  |  |  | 1 | 2 | 2A | 97 | 97 | 5 | -10 | -7 | -99 | -96 | -99 | -96 | -99 | -99 | -99 | -99 | -99 | -99 | -99 | -99 | -99 | -99 | -99 | -99 | -99 | -99 | -99 | -99 | -99 | -99 | -99 | -99 | -99 | -99 | -99 | -99 | -99 | -99 | -99 | -99 | -99 | -99 | -99 | -99 | -99 | -99 | -99 | -99 | -99 | -99 | -99 | -99 | -99 | -99 | -99
|  |  |  | 1 | 3 | 2A | 97 | 97 | 5 | -10 | -5 | -99 | -94 | -99 | -94 | -99 | -99 | -99 | -99 | -99 | -99 | -99 | -99 | -99 | -99 | -99 | -99 | -99 | -99 | -99 | -99 | -99 | -99 | -99 | -99 | -99 | -99 | -99 | -99 | -99 | -99 | -99 | -99 | -99 | -99 | -99 | -99 | -99 | -99 | -99 | -99 | -99 | -99 | -99 | -99 | -99 | -99 | -99
|  |  |  | 1 | 4 | 2A | 97 | 97 | 5 | -10 | -4 | -99 | -93 | -99 | -93 | -99 | -99 | -99 | -99 | -99 | -99 | -99 | -99 | -99 | -99 | -99 | -99 | -99 | -99 | -99 | -99 | -99 | -99 | -99 | -99 | -99 | -99 | -99 | -99 | -99 | -99 | -99 | -99 | -99 | -99 | -99 | -99 | -99 | -99 | -99 | -99 | -99 | -99 | -99 | -99 | -99 | -99 | -99
6455 |  |  |  | 1 | 1 | 2A | 101 | 101 | 5 | -10 | -10 | 11 | 11 | 11 | 11 | -99 | 11 | -99 | 11 | -99 | -99 | -99 | -99 | -99 | -99 | -99 | -99 | -99 | -99 | -99 | -99 | -99 | -99 | -99 | -99 | -99 | -99 | -99 | -99 | -99 | -99 | -99 | -99 | -99 | -99 | -99 | -99 | -99 | -99 | -99 | -99 | -99 | -99 | -99 | -99 | -99 | -99 | -99
|  |  |  | 1 | 2 | 2A | 101 | 101 | 5 | -10 | -7 | -99 | -96 | -99 | -96 | -99 | -99 | -99 | -99 | -99 | -99 | -99 | -99 | -99 | -99 | -99 | -99 | -99 | -99 | -99 | -99 | -99 | -99 | -99 | -99 | -99 | -99 | -99 | -99 | -99 | -99 | -99 | -99 | -99 | -99 | -99 | -99 | -99 | -99 | -99 | -99 | -99 | -99 | -99 | -99 | -99 | -99 | -99
|  |  |  | 1 | 3 | 2A | 101 | 101 | 5 | -10 | -5 | -99 | -94 | -99 | -94 | -99 | -99 | -99 | -99 | -99 | -99 | -99 | -99 | -99 | -99 | -99 | -99 | -99 | -99 | -99 | -99 | -99 | -99 | -99 | -99 | -99 | -99 | -99 | -99 | -99 | -99 | -99 | -99 | -99 | -99 | -99 | -99 | -99 | -99 | -99 | -99 | -99 | -99 | -99 | -99 | -99 | -99 | -99
|  |  |  | 1 | 4 | 2A | 101 | 101 | 5 | -10 | -4 | -99 | -93 | -99 | -93 | -99 | -99 | -99 | -99 | -99 | -99 | -99 | -99 | -99 | -99 | -99 | -99 | -99 | -99 | -99 | -99 | -99 | -99 | -99 | -99 | -99 | -99 | -99 | -99 | -99 | -99 | -99 | -99 | -99 | -99 | -99 | -99 | -99 | -99 | -99 | -99 | -99 | -99 | -99 | -99 | -99 | -99 | -99
6475 | 6485 |  |  | 1 | 1 | 2A | 105 | 105 | 5 | -10 | -10 | 11 | 11 | 11 | 11 | -99 | 11 | -99 | 11 | -99 | -99 | -99 | -99 | -99 | -99 | -99 | -99 | -99 | -99 | -99 | -99 | -99 | -99 | -99 | -99 | -99 | -99 | -99 | -99 | -99 | -99 | -99 | -99 | -99 | -99 | -99 | -99 | -99 | -99 | -99 | -99 | -99 | -99 | -99 | -99 | -99 | -99 | -99
|  |  |  | 1 | 2 | 2A | 105 | 105 | 5 | -10 | -7 | -99 | -96 | -99 | -96 | -99 | -99 | -99 | -99 | -99 | -99 | -99 | -99 | -99 | -99 | -99 | -99 | -99 | -99 | -99 | -99 | -99 | -99 | -99 | -99 | -99 | -99 | -99 | -99 | -99 | -99 | -99 | -99 | -99 | -99 | -99 | -99 | -99 | -99 | -99 | -99 | -99 | -99 | -99 | -99 | -99 | -99 | -99
|  |  |  | 1 | 3 | 2A | 105 | 105 | 5 | -10 | -5 | -99 | -94 | -99 | -94 | -99 | -99 | -99 | -99 | -99 | -99 | -99 | -99 | -99 | -99 | -99 | -99 | -99 | -99 | -99 | -99 | -99 | -99 | -99 | -99 | -99 | -99 | -99 | -99 | -99 | -99 | -99 | -99 | -99 | -99 | -99 | -99 | -99 | -99 | -99 | -99 | -99 | -99 | -99 | -99 | -99 | -99 | -99
|  |  |  | 1 | 4 | 2A | 105 | 105 | 5 | -10 | -4 | -99 | -93 | -99 | -93 | -99 | -99 | -99 | -99 | -99 | -99 | -99 | -99 | -99 | -99 | -99 | -99 | -99 | -99 | -99 | -99 | -99 | -99 | -99 | -99 | -99 | -99 | -99 | -99 | -99 | -99 | -99 | -99 | -99 | -99 | -99 | -99 | -99 | -99 | -99 | -99 | -99 | -99 | -99 | -99 | -99 | -99 | -99
6495 |  |  |  | 1 | 1 | 2A | 109 | 109 | 5 | -10 | -10 | 11 | 11 | 11 | 11 | -99 | 11 | -99 | 11 | -99 | -99 | -99 | -99 | -99 | -99 | -99 | -99 | -99 | -99 | -99 | -99 | -99 | -99 | -99 | -99 | -99 | -99 | -99 | -99 | -99 | -99 | -99 | -99 | -99 | -99 | -99 | -99 | -99 | -99 | -99 | -99 | -99 | -99 | -99 | -99 | -99 | -99 | -99
|  |  |  | 1 | 2 | 2A | 109 | 109 | 5 | -10 | -7 | -99 | -96 | -99 | -96 | -99 | -99 | -99 | -99 | -99 | -99 | -99 | -99 | -99 | -99 | -99 | -99 | -99 | -99 | -99 | -99 | -99 | -99 | -99 | -99 | -99 | -99 | -99 | -99 | -99 | -99 | -99 | -99 | -99 | -99 | -99 | -99 | -99 | -99 | -99 | -99 | -99 | -99 | -99 | -99 | -99 | -99 | -99
|  |  |  | 1 | 3 | 2A | 109 | 109 | 5 | -10 | -5 | -99 | -94 | -99 | -94 | -99 | -99 | -99 | -99 | -99 | -99 | -99 | -99 | -99 | -99 | -99 | -99 | -99 | -99 | -99 | -99 | -99 | -99 | -99 | -99 | -99 | -99 | -99 | -99 | -99 | -99 | -99 | -99 | -99 | -99 | -99 | -99 | -99 | -99 | -99 | -99 | -99 | -99 | -99 | -99 | -99 | -99 | -99
|  |  |  | 1 | 4 | 2A | 109 | 109 | 5 | -10 | -4 | -99 | -93 | -99 | -93 | -99 | -99 | -99 | -99 | -99 | -99 | -99 | -99 | -99 | -99 | -99 | -99 | -99 | -99 | -99 | -99 | -99 | -99 | -99 | -99 | -99 | -99 | -99 | -99 | -99 | -99 | -99 | -99 | -99 | -99 | -99 | -99 | -99 | -99 | -99 | -99 | -99 | -99 | -99 | -99 | -99 | -99 | -99
6515 | 6525 | 6545 |  | 1 | 1 | 2A | 113 | 113 | 5 | -10 | -10 | 11 | 11 | 11 | 11 | -99 | 11 | -99 | 11 | -99 | -99 | -99 | -99 | -99 | -99 | -99 | -99 | -99 | -99 | -99 | -99 | -99 | -99 | -99 | -99 | -99 | -99 | -99 | -99 | -99 | -99 | -99 | -99 | -99 | -99 | -99 | -99 | -99 | -99 | -99 | -99 | -99 | -99 | -99 | -99 | -99 | -99 | -99
|  |  |  | 1 | 2 | 2A | 113 | 113 | 5 | -10 | -7 | -99 | -96 | -99 | -96 | -99 | -99 | -99 | -99 | -99 | -99 | -99 | -99 | -99 | -99 | -99 | -99 | -99 | -99 | -99 | -99 | -99 | -99 | -99 | -99 | -99 | -99 | -99 | -99 | -99 | -99 | -99 | -99 | -99 | -99 | -99 | -99 | -99 | -99 | -99 | -99 | -99 | -99 | -99 | -99 | -99 | -99 | -99
|  |  |  | 1 | 3 | 2A | 113 | 113 | 5 | -10 | -5 | -99 | -94 | -99 | -94 | -99 | -99 | -99 | -99 | -99 | -99 | -99 | -99 | -99 | -99 | -99 | -99 | -99 | -99 | -99 | -99 | -99 | -99 | -99 | -99 | -99 | -99 | -99 | -99 | -99 | -99 | -99 | -99 | -99 | -99 | -99 | -99 | -99 | -99 | -99 | -99 | -99 | -99 | -99 | -99 | -99 | -99 | -99
|  |  |  | 1 | 4 | 2A | 113 | 113 | 5 | -10 | -4 | -99 | -93 | -99 | -93 | -99 | -99 | -99 | -99 | -99 | -99 | -99 | -99 | -99 | -99 | -99 | -99 | -99 | -99 | -99 | -99 | -99 | -99 | -99 | -99 | -99 | -99 | -99 | -99 | -99 | -99 | -99 | -99 | -99 | -99 | -99 | -99 | -99 | -99 | -99 | -99 | -99 | -99 | -99 | -99 | -99 | -99 | -99
6535 |  |  |  | 1 | 1 | 2A | 117 | 117 | 5 | -10 | -10 | 11 | 11 | 11 | 11 | -99 | 11 | -99 | 11 | -99 | -99 | -99 | -99 | -99 | -99 | -99 | -99 | -99 | -99 | -99 | -99 | -99 | -99 | -99 | -99 | -99 | -99 | -99 | -99 | -99 | -99 | -99 | -99 | -99 | -99 | -99 | -99 | -99 | -99 | -99 | -99 | -99 | -99 | -99 | -99 | -99 | -99 | -99
|  |  |  | 1 | 2 | 2A | 117 | 117 | 5 | -10 | -7 | -99 | -96 | -99 | -96 | -99 | -99 | -99 | -99 | -99 | -99 | -99 | -99 | -99 | -99 | -99 | -99 | -99 | -99 | -99 | -99 | -99 | -99 | -99 | -99 | -99 | -99 | -99 | -99 | -99 | -99 | -99 | -99 | -99 | -99 | -99 | -99 | -99 | -99 | -99 | -99 | -99 | -99 | -99 | -99 | -99 | -99 | -99
|  |  |  | 1 | 3 | 2A | 117 | 117 | 5 | -10 | -5 | -99 | -94 | -99 | -94 | -99 | -99 | -99 | -99 | -99 | -99 | -99 | -99 | -99 | -99 | -99 | -99 | -99 | -99 | -99 | -99 | -99 | -99 | -99 | -99 | -99 | -99 | -99 | -99 | -99 | -99 | -99 | -99 | -99 | -99 | -99 | -99 | -99 | -99 | -99 | -99 | -99 | -99 | -99 | -99 | -99 | -99 | -99
|  |  |  | 1 | 4 | 2A | 117 | 117 | 5 | -10 | -4 | -99 | -93 | -99 | -93 | -99 | -99 | -99 | -99 | -99 | -99 | -99 | -99 | -99 | -99 | -99 | -99 | -99 | -99 | -99 | -99 | -99 | -99 | -99 | -99 | -99 | -99 | -99 | -99 | -99 | -99 | -99 | -99 | -99 | -99 | -99 | -99 | -99 | -99 | -99 | -99 | -99 | -99 | -99 | -99 | -99 | -99 | -99
6555 | 6565 |  |  | 1 | 1 | 2A | 121 | 121 | 5 | -10 | -10 | 11 | 11 | 11 | 11 | -99 | 11 | -99 | 11 | -99 | -99 | -99 | -99 | -99 | -99 | -99 | -99 | -99 | -99 | -99 | -99 | -99 | -99 | -99 | -99 | -99 | -99 | -99 | -99 | -99 | -99 | -99 | -99 | -99 | -99 | -99 | -99 | -99 | -99 | -99 | -99 | -99 | -99 | -99 | -99 | -99 | -99 | -99
|  |  |  | 1 | 2 | 2A | 121 | 121 | 5 | -10 | -7 | -99 | -96 | -99 | -96 | -99 | -99 | -99 | -99 | -99 | -99 | -99 | -99 | -99 | -99 | -99 | -99 | -99 | -99 | -99 | -99 | -99 | -99 | -99 | -99 | -99 | -99 | -99 | -99 | -99 | -99 | -99 | -99 | -99 | -99 | -99 | -99 | -99 | -99 | -99 | -99 | -99 | -99 | -99 | -99 | -99 | -99 | -99
|  |  |  | 1 | 3 | 2A | 121 | 121 | 5 | -10 | -5 | -99 | -94 | -99 | -94 | -99 | -99 | -99 | -99 | -99 | -99 | -99 | -99 | -99 | -99 | -99 | -99 | -99 | -99 | -99 | -99 | -99 | -99 | -99 | -99 | -99 | -99 | -99 | -99 | -99 | -99 | -99 | -99 | -99 | -99 | -99 | -99 | -99 | -99 | -99 | -99 | -99 | -99 | -99 | -99 | -99 | -99 | -99
|  |  |  | 1 | 4 | 2A | 121 | 121 | 5 | -10 | -4 | -99 | -93 | -99 | -93 | -99 | -99 | -99 | -99 | -99 | -99 | -99 | -99 | -99 | -99 | -99 | -99 | -99 | -99 | -99 | -99 | -99 | -99 | -99 | -99 | -99 | -99 | -99 | -99 | -99 | -99 | -99 | -99 | -99 | -99 | -99 | -99 | -99 | -99 | -99 | -99 | -99 | -99 | -99 | -99 | -99 | -99 | -99
6575 |  |  |  | 1 | 1 | 2A | 125 | 125 | 5 | -10 | -10 | 11 | 11 | 11 | 11 | -99 | 11 | -99 | 11 | -99 | -99 | -99 | -99 | -99 | -99 | -99 | -99 | -99 | -99 | -99 | -99 | -99 | -99 | -99 | -99 | -99 | -99 | -99 | -99 | -99 | -99 | -99 | -99 | -99 | -99 | -99 | -99 | -99 | -99 | -99 | -99 | -99 | -99 | -99 | -99 | -99 | -99 | -99
|  |  |  | 1 | 2 | 2A | 125 | 125 | 5 | -10 | -7 | -99 | -96 | -99 | -96 | -99 | -99 | -99 | -99 | -99 | -99 | -99 | -99 | -99 | -99 | -99 | -99 | -99 | -99 | -99 | -99 | -99 | -99 | -99 | -99 | -99 | -99 | -99 | -99 | -99 | -99 | -99 | -99 | -99 | -99 | -99 | -99 | -99 | -99 | -99 | -99 | -99 | -99 | -99 | -99 | -99 | -99 | -99
|  |  |  | 1 | 3 | 2A | 125 | 125 | 5 | -10 | -5 | -99 | -94 | -99 | -94 | -99 | -99 | -99 | -99 | -99 | -99 | -99 | -99 | -99 | -99 | -99 | -99 | -99 | -99 | -99 | -99 | -99 | -99 | -99 | -99 | -99 | -99 | -99 | -99 | -99 | -99 | -99 | -99 | -99 | -99 | -99 | -99 | -99 | -99 | -99 | -99 | -99 | -99 | -99 | -99 | -99 | -99 | -99
|  |  |  | 1 | 4 | 2A | 125 | 125 | 5 | -10 | -4 | -99 | -93 | -99 | -93 | -99 | -99 | -99 | -99 | -99 | -99 | -99 | -99 | -99 | -99 | -99 | -99 | -99 | -99 | -99 | -99 | -99 | -99 | -99 | -99 | -99 | -99 | -99 | -99 | -99 | -99 | -99 | -99 | -99 | -99 | -99 | -99 | -99 | -99 | -99 | -99 | -99 | -99 | -99 | -99 | -99 | -99 | -99
6595 | 6605 | 6625 | 6665 | 1 | 1 | 2A | 129 | 129 | 5 | -10 | -10 | 11 | 11 | 11 | 11 | -99 | 11 | -99 | 11 | -99 | -99 | -99 | -99 | -99 | -99 | -99 | -99 | -99 | -99 | -99 | -99 | -99 | -99 | -99 | -99 | -99 | -99 | -99 | -99 | -99 | -99 | -99 | -99 | -99 | -99 | -99 | -99 | -99 | -99 | -99 | -99 | -99 | -99 | -99 | -99 | -99 | -99 | -99
|  |  |  | 1 | 2 | 2A | 129 | 129 | 5 | -10 | -7 | -99 | -96 | -99 | -96 | -99 | -99 | -99 | -99 | -99 | -99 | -99 | -99 | -99 | -99 | -99 | -99 | -99 | -99 | -99 | -99 | -99 | -99 | -99 | -99 | -99 | -99 | -99 | -99 | -99 | -99 | -99 | -99 | -99 | -99 | -99 | -99 | -99 | -99 | -99 | -99 | -99 | -99 | -99 | -99 | -99 | -99 | -99
|  |  |  | 1 | 3 | 2A | 129 | 129 | 5 | -10 | -5 | -99 | -94 | -99 | -94 | -99 | -99 | -99 | -99 | -99 | -99 | -99 | -99 | -99 | -99 | -99 | -99 | -99 | -99 | -99 | -99 | -99 | -99 | -99 | -99 | -99 | -99 | -99 | -99 | -99 | -99 | -99 | -99 | -99 | -99 | -99 | -99 | -99 | -99 | -99 | -99 | -99 | -99 | -99 | -99 | -99 | -99 | -99
|  |  |  | 1 | 4 | 2A | 129 | 129 | 5 | -10 | -4 | -99 | -93 | -99 | -93 | -99 | -99 | -99 | -99 | -99 | -99 | -99 | -99 | -99 | -99 | -99 | -99 | -99 | -99 | -99 | -99 | -99 | -99 | -99 | -99 | -99 | -99 | -99 | -99 | -99 | -99 | -99 | -99 | -99 | -99 | -99 | -99 | -99 | -99 | -99 | -99 | -99 | -99 | -99 | -99 | -99 | -99 | -99
6615 |  |  |  | 1 | 1 | 2A | 133 | 133 | 5 | -10 | -10 | 11 | 11 | 11 | 11 | -99 | 11 | -99 | 11 | -99 | -99 | -99 | -99 | -99 | -99 | -99 | -99 | -99 | -99 | -99 | -99 | -99 | -99 | -99 | -99 | -99 | -99 | -99 | -99 | -99 | -99 | -99 | -99 | -99 | -99 | -99 | -99 | -99 | -99 | -99 | -99 | -99 | -99 | -99 | -99 | -99 | -99 | -99
|  |  |  | 1 | 2 | 2A | 133 | 133 | 5 | -10 | -7 | -99 | -96 | -99 | -96 | -99 | -99 | -99 | -99 | -99 | -99 | -99 | -99 | -99 | -99 | -99 | -99 | -99 | -99 | -99 | -99 | -99 | -99 | -99 | -99 | -99 | -99 | -99 | -99 | -99 | -99 | -99 | -99 | -99 | -99 | -99 | -99 | -99 | -99 | -99 | -99 | -99 | -99 | -99 | -99 | -99 | -99 | -99
|  |  |  | 1 | 3 | 2A | 133 | 133 | 5 | -10 | -5 | -99 | -94 | -99 | -94 | -99 | -99 | -99 | -99 | -99 | -99 | -99 | -99 | -99 | -99 | -99 | -99 | -99 | -99 | -99 | -99 | -99 | -99 | -99 | -99 | -99 | -99 | -99 | -99 | -99 | -99 | -99 | -99 | -99 | -99 | -99 | -99 | -99 | -99 | -99 | -99 | -99 | -99 | -99 | -99 | -99 | -99 | -99
|  |  |  | 1 | 4 | 2A | 133 | 133 | 5 | -10 | -4 | -99 | -93 | -99 | -93 | -99 | -99 | -99 | -99 | -99 | -99 | -99 | -99 | -99 | -99 | -99 | -99 | -99 | -99 | -99 | -99 | -99 | -99 | -99 | -99 | -99 | -99 | -99 | -99 | -99 | -99 | -99 | -99 | -99 | -99 | -99 | -99 | -99 | -99 | -99 | -99 | -99 | -99 | -99 | -99 | -99 | -99 | -99
6635 | 6645 |  |  | 1 | 1 | 2A | 137 | 137 | 5 | -10 | -10 | 11 | 11 | 11 | 11 | -99 | 11 | -99 | 11 | -99 | -99 | -99 | -99 | -99 | -99 | -99 | -99 | -99 | -99 | -99 | -99 | -99 | -99 | -99 | -99 | -99 | -99 | -99 | -99 | -99 | -99 | -99 | -99 | -99 | -99 | -99 | -99 | -99 | -99 | -99 | -99 | -99 | -99 | -99 | -99 | -99 | -99 | -99
|  |  |  | 1 | 2 | 2A | 137 | 137 | 5 | -10 | -7 | -99 | -96 | -99 | -96 | -99 | -99 | -99 | -99 | -99 | -99 | -99 | -99 | -99 | -99 | -99 | -99 | -99 | -99 | -99 | -99 | -99 | -99 | -99 | -99 | -99 | -99 | -99 | -99 | -99 | -99 | -99 | -99 | -99 | -99 | -99 | -99 | -99 | -99 | -99 | -99 | -99 | -99 | -99 | -99 | -99 | -99 | -99
|  |  |  | 1 | 3 | 2A | 137 | 137 | 5 | -10 | -5 | -99 | -94 | -99 | -94 | -99 | -99 | -99 | -99 | -99 | -99 | -99 | -99 | -99 | -99 | -99 | -99 | -99 | -99 | -99 | -99 | -99 | -99 | -99 | -99 | -99 | -99 | -99 | -99 | -99 | -99 | -99 | -99 | -99 | -99 | -99 | -99 | -99 | -99 | -99 | -99 | -99 | -99 | -99 | -99 | -99 | -99 | -99
|  |  |  | 1 | 4 | 2A | 137 | 137 | 5 | -10 | -4 | -99 | -93 | -99 | -93 | -99 | -99 | -99 | -99 | -99 | -99 | -99 | -99 | -99 | -99 | -99 | -99 | -99 | -99 | -99 | -99 | -99 | -99 | -99 | -99 | -99 | -99 | -99 | -99 | -99 | -99 | -99 | -99 | -99 | -99 | -99 | -99 | -99 | -99 | -99 | -99 | -99 | -99 | -99 | -99 | -99 | -99 | -99
6655 |  |  |  | 1 | 1 | 2A | 141 | 141 | 5 | -10 | -10 | 11 | 11 | 11 | 11 | -99 | 11 | -99 | 11 | -99 | -99 | -99 | -99 | -99 | -99 | -99 | -99 | -99 | -99 | -99 | -99 | -99 | -99 | -99 | -99 | -99 | -99 | -99 | -99 | -99 | -99 | -99 | -99 | -99 | -99 | -99 | -99 | -99 | -99 | -99 | -99 | -99 | -99 | -99 | -99 | -99 | -99 | -99
|  |  |  | 1 | 2 | 2A | 141 | 141 | 5 | -10 | -7 | -99 | -96 | -99 | -96 | -99 | -99 | -99 | -99 | -99 | -99 | -99 | -99 | -99 | -99 | -99 | -99 | -99 | -99 | -99 | -99 | -99 | -99 | -99 | -99 | -99 | -99 | -99 | -99 | -99 | -99 | -99 | -99 | -99 | -99 | -99 | -99 | -99 | -99 | -99 | -99 | -99 | -99 | -99 | -99 | -99 | -99 | -99
|  |  |  | 1 | 3 | 2A | 141 | 141 | 5 | -10 | -5 | -99 | -94 | -99 | -94 | -99 | -99 | -99 | -99 | -99 | -99 | -99 | -99 | -99 | -99 | -99 | -99 | -99 | -99 | -99 | -99 | -99 | -99 | -99 | -99 | -99 | -99 | -99 | -99 | -99 | -99 | -99 | -99 | -99 | -99 | -99 | -99 | -99 | -99 | -99 | -99 | -99 | -99 | -99 | -99 | -99 | -99 | -99
|  |  |  | 1 | 4 | 2A | 141 | 141 | 5 | -10 | -4 | -99 | -93 | -99 | -93 | -99 | -99 | -99 | -99 | -99 | -99 | -99 | -99 | -99 | -99 | -99 | -99 | -99 | -99 | -99 | -99 | -99 | -99 | -99 | -99 | -99 | -99 | -99 | -99 | -99 | -99 | -99 | -99 | -99 | -99 | -99 | -99 | -99 | -99 | -99 | -99 | -99 | -99 | -99 | -99 | -99 | -99 | -99
6675 | 6685 | 6705 |  | 1 | 1 | 2A | 145 | 145 | 5 | -10 | -10 | 11 | 11 | 11 | 11 | -99 | 11 | -99 | 11 | -99 | -99 | -99 | -99 | -99 | -99 | -99 | -99 | -99 | -99 | -99 | -99 | -99 | -99 | -99 | -99 | -99 | -99 | -99 | -99 | -99 | -99 | -99 | -99 | -99 | -99 | -99 | -99 | -99 | -99 | -99 | -99 | -99 | -99 | -99 | -99 | -99 | -99 | -99
|  |  |  | 1 | 2 | 2A | 145 | 145 | 5 | -10 | -7 | -99 | -96 | -99 | -96 | -99 | -99 | -99 | -99 | -99 | -99 | -99 | -99 | -99 | -99 | -99 | -99 | -99 | -99 | -99 | -99 | -99 | -99 | -99 | -99 | -99 | -99 | -99 | -99 | -99 | -99 | -99 | -99 | -99 | -99 | -99 | -99 | -99 | -99 | -99 | -99 | -99 | -99 | -99 | -99 | -99 | -99 | -99
|  |  |  | 1 | 3 | 2A | 145 | 145 | 5 | -10 | -5 | -99 | -94 | -99 | -94 | -99 | -99 | -99 | -99 | -99 | -99 | -99 | -99 | -99 | -99 | -99 | -99 | -99 | -99 | -99 | -99 | -99 | -99 | -99 | -99 | -99 | -99 | -99 | -99 | -99 | -99 | -99 | -99 | -99 | -99 | -99 | -99 | -99 | -99 | -99 | -99 | -99 | -99 | -99 | -99 | -99 | -99 | -99
|  |  |  | 1 | 4 | 2A | 145 | 145 | 5 | -10 | -4 | -99 | -93 | -99 | -93 | -99 | -99 | -99 | -99 | -99 | -99 | -99 | -99 | -99 | -99 | -99 | -99 | -99 | -99 | -99 | -99 | -99 | -99 | -99 | -99 | -99 | -99 | -99 | -99 | -99 | -99 | -99 | -99 | -99 | -99 | -99 | -99 | -99 | -99 | -99 | -99 | -99 | -99 | -99 | -99 | -99 | -99 | -99
6695 |  |  |  | 1 | 1 | 2A | 149 | 149 | 5 | -10 | -10 | 11 | 11 | 11 | 11 | -99 | 11 | -99 | 11 | -99 | -99 | -99 | -99 | -99 | -99 | -99 | -99 | -99 | -99 | -99 | -99 | -99 | -99 | -99 | -99 | -99 | -99 | -99 | -99 | -99 | -99 | -99 | -99 | -99 | -99 | -99 | -99 | -99 | -99 | -99 | -99 | -99 | -99 | -99 | -99 | -99 | -99 | -99
|  |  |  | 1 | 2 | 2A | 149 | 149 | 5 | -10 | -7 | -99 | -96 | -99 | -96 | -99 | -99 | -99 | -99 | -99 | -99 | -99 | -99 | -99 | -99 | -99 | -99 | -99 | -99 | -99 | -99 | -99 | -99 | -99 | -99 | -99 | -99 | -99 | -99 | -99 | -99 | -99 | -99 | -99 | -99 | -99 | -99 | -99 | -99 | -99 | -99 | -99 | -99 | -99 | -99 | -99 | -99 | -99
|  |  |  | 1 | 3 | 2A | 149 | 149 | 5 | -10 | -5 | -99 | -94 | -99 | -94 | -99 | -99 | -99 | -99 | -99 | -99 | -99 | -99 | -99 | -99 | -99 | -99 | -99 | -99 | -99 | -99 | -99 | -99 | -99 | -99 | -99 | -99 | -99 | -99 | -99 | -99 | -99 | -99 | -99 | -99 | -99 | -99 | -99 | -99 | -99 | -99 | -99 | -99 | -99 | -99 | -99 | -99 | -99
|  |  |  | 1 | 4 | 2A | 149 | 149 | 5 | -10 | -4 | -99 | -93 | -99 | -93 | -99 | -99 | -99 | -99 | -99 | -99 | -99 | -99 | -99 | -99 | -99 | -99 | -99 | -99 | -99 | -99 | -99 | -99 | -99 | -99 | -99 | -99 | -99 | -99 | -99 | -99 | -99 | -99 | -99 | -99 | -99 | -99 | -99 | -99 | -99 | -99 | -99 | -99 | -99 | -99 | -99 | -99 | -99
6715 | 6725 |  |  | 1 | 1 | 2A | 153 | 153 | 5 | -10 | -10 | 11 | 11 | 11 | 11 | -99 | 11 | -99 | 11 | -99 | -99 | -99 | -99 | -99 | -99 | -99 | -99 | -99 | -99 | -99 | -99 | -99 | -99 | -99 | -99 | -99 | -99 | -99 | -99 | -99 | -99 | -99 | -99 | -99 | -99 | -99 | -99 | -99 | -99 | -99 | -99 | -99 | -99 | -99 | -99 | -99 | -99 | -99
|  |  |  | 1 | 2 | 2A | 153 | 153 | 5 | -10 | -7 | -99 | -96 | -99 | -96 | -99 | -99 | -99 | -99 | -99 | -99 | -99 | -99 | -99 | -99 | -99 | -99 | -99 | -99 | -99 | -99 | -99 | -99 | -99 | -99 | -99 | -99 | -99 | -99 | -99 | -99 | -99 | -99 | -99 | -99 | -99 | -99 | -99 | -99 | -99 | -99 | -99 | -99 | -99 | -99 | -99 | -99 | -99
|  |  |  | 1 | 3 | 2A | 153 | 153 | 5 | -10 | -5 | -99 | -94 | -99 | -94 | -99 | -99 | -99 | -99 | -99 | -99 | -99 | -99 | -99 | -99 | -99 | -99 | -99 | -99 | -99 | -99 | -99 | -99 | -99 | -99 | -99 | -99 | -99 | -99 | -99 | -99 | -99 | -99 | -99 | -99 | -99 | -99 | -99 | -99 | -99 | -99 | -99 | -99 | -99 | -99 | -99 | -99 | -99
|  |  |  | 1 | 4 | 2A | 153 | 153 | 5 | -10 | -4 | -99 | -93 | -99 | -93 | -99 | -99 | -99 | -99 | -99 | -99 | -99 | -99 | -99 | -99 | -99 | -99 | -99 | -99 | -99 | -99 | -99 | -99 | -99 | -99 | -99 | -99 | -99 | -99 | -99 | -99 | -99 | -99 | -99 | -99 | -99 | -99 | -99 | -99 | -99 | -99 | -99 | -99 | -99 | -99 | -99 | -99 | -99
6735 |  |  |  | 1 | 1 | 2A | 157 | 157 | 5 | -10 | -10 | 11 | 11 | 11 | 11 | -99 | 11 | -99 | 11 | -99 | -99 | -99 | -99 | -99 | -99 | -99 | -99 | -99 | -99 | -99 | -99 | -99 | -99 | -99 | -99 | -99 | -99 | -99 | -99 | -99 | -99 | -99 | -99 | -99 | -99 | -99 | -99 | -99 | -99 | -99 | -99 | -99 | -99 | -99 | -99 | -99 | -99 | -99
|  |  |  | 1 | 2 | 2A | 157 | 157 | 5 | -10 | -7 | -99 | -96 | -99 | -96 | -99 | -99 | -99 | -99 | -99 | -99 | -99 | -99 | -99 | -99 | -99 | -99 | -99 | -99 | -99 | -99 | -99 | -99 | -99 | -99 | -99 | -99 | -99 | -99 | -99 | -99 | -99 | -99 | -99 | -99 | -99 | -99 | -99 | -99 | -99 | -99 | -99 | -99 | -99 | -99 | -99 | -99 | -99
|  |  |  | 1 | 3 | 2A | 157 | 157 | 5 | -10 | -5 | -99 | -94 | -99 | -94 | -99 | -99 | -99 | -99 | -99 | -99 | -99 | -99 | -99 | -99 | -99 | -99 | -99 | -99 | -99 | -99 | -99 | -99 | -99 | -99 | -99 | -99 | -99 | -99 | -99 | -99 | -99 | -99 | -99 | -99 | -99 | -99 | -99 | -99 | -99 | -99 | -99 | -99 | -99 | -99 | -99 | -99 | -99
|  |  |  | 1 | 4 | 2A | 157 | 157 | 5 | -10 | -4 | -99 | -93 | -99 | -93 | -99 | -99 | -99 | -99 | -99 | -99 | -99 | -99 | -99 | -99 | -99 | -99 | -99 | -99 | -99 | -99 | -99 | -99 | -99 | -99 | -99 | -99 | -99 | -99 | -99 | -99 | -99 | -99 | -99 | -99 | -99 | -99 | -99 | -99 | -99 | -99 | -99 | -99 | -99 | -99 | -99 | -99 | -99
6755 | 6765 | 6785 | 6825 | 1 | 1 | 2A | 161 | 161 | 5 | -10 | -10 | 11 | 11 | 11 | 11 | -99 | 11 | -99 | 11 | -99 | -99 | -99 | -99 | -99 | -99 | -99 | -99 | -99 | -99 | -99 | -99 | -99 | -99 | -99 | -99 | -99 | -99 | -99 | -99 | -99 | -99 | -99 | -99 | -99 | -99 | -99 | -99 | -99 | -99 | -99 | -99 | -99 | -99 | -99 | -99 | -99 | -99 | -99
|  |  |  | 1 | 2 | 2A | 161 | 161 | 5 | -10 | -7 | -99 | -96 | -99 | -96 | -99 | -99 | -99 | -99 | -99 | -99 | -99 | -99 | -99 | -99 | -99 | -99 | -99 | -99 | -99 | -99 | -99 | -99 | -99 | -99 | -99 | -99 | -99 | -99 | -99 | -99 | -99 | -99 | -99 | -99 | -99 | -99 | -99 | -99 | -99 | -99 | -99 | -99 | -99 | -99 | -99 | -99 | -99
|  |  |  | 1 | 3 | 2A | 161 | 161 | 5 | -10 | -5 | -99 | -94 | -99 | -94 | -99 | -99 | -99 | -99 | -99 | -99 | -99 | -99 | -99 | -99 | -99 | -99 | -99 | -99 | -99 | -99 | -99 | -99 | -99 | -99 | -99 | -99 | -99 | -99 | -99 | -99 | -99 | -99 | -99 | -99 | -99 | -99 | -99 | -99 | -99 | -99 | -99 | -99 | -99 | -99 | -99 | -99 | -99
|  |  |  | 1 | 4 | 2A | 161 | 161 | 5 | -10 | -4 | -99 | -93 | -99 | -93 | -99 | -99 | -99 | -99 | -99 | -99 | -99 | -99 | -99 | -99 | -99 | -99 | -99 | -99 | -99 | -99 | -99 | -99 | -99 | -99 | -99 | -99 | -99 | -99 | -99 | -99 | -99 | -99 | -99 | -99 | -99 | -99 | -99 | -99 | -99 | -99 | -99 | -99 | -99 | -99 | -99 | -99 | -99
6775 |  |  |  | 1 | 1 | 2A | 165 | 165 | 5 | -10 | -10 | 11 | 11 | 11 | 11 | -99 | 11 | -99 | 11 | -99 | -99 | -99 | -99 | -99 | -99 | -99 | -99 | -99 | -99 | -99 | -99 | -99 | -99 | -99 | -99 | -99 | -99 | -99 | -99 | -99 | -99 | -99 | -99 | -99 | -99 | -99 | -99 | -99 | -99 | -99 | -99 | -99 | -99 | -99 | -99 | -99 | -99 | -99
|  |  |  | 1 | 2 | 2A | 165 | 165 | 5 | -10 | -7 | -99 | -96 | -99 | -96 | -99 | -99 | -99 | -99 | -99 | -99 | -99 | -99 | -99 | -99 | -99 | -99 | -99 | -99 | -99 | -99 | -99 | -99 | -99 | -99 | -99 | -99 | -99 | -99 | -99 | -99 | -99 | -99 | -99 | -99 | -99 | -99 | -99 | -99 | -99 | -99 | -99 | -99 | -99 | -99 | -99 | -99 | -99
|  |  |  | 1 | 3 | 2A | 165 | 165 | 5 | -10 | -5 | -99 | -94 | -99 | -94 | -99 | -99 | -99 | -99 | -99 | -99 | -99 | -99 | -99 | -99 | -99 | -99 | -99 | -99 | -99 | -99 | -99 | -99 | -99 | -99 | -99 | -99 | -99 | -99 | -99 | -99 | -99 | -99 | -99 | -99 | -99 | -99 | -99 | -99 | -99 | -99 | -99 | -99 | -99 | -99 | -99 | -99 | -99
|  |  |  | 1 | 4 | 2A | 165 | 165 | 5 | -10 | -4 | -99 | -93 | -99 | -93 | -99 | -99 | -99 | -99 | -99 | -99 | -99 | -99 | -99 | -99 | -99 | -99 | -99 | -99 | -99 | -99 | -99 | -99 | -99 | -99 | -99 | -99 | -99 | -99 | -99 | -99 | -99 | -99 | -99 | -99 | -99 | -99 | -99 | -99 | -99 | -99 | -99 | -99 | -99 | -99 | -99 | -99 | -99
6795 | 6805 |  |  | 1 | 1 | 2A | 169 | 169 | 5 | -10 | -10 | 11 | 11 | 11 | 11 | -99 | 11 | -99 | 11 | -99 | -99 | -99 | -99 | -99 | -99 | -99 | -99 | -99 | -99 | -99 | -99 | -99 | -99 | -99 | -99 | -99 | -99 | -99 | -99 | -99 | -99 | -99 | -99 | -99 | -99 | -99 | -99 | -99 | -99 | -99 | -99 | -99 | -99 | -99 | -99 | -99 | -99 | -99
|  |  |  | 1 | 2 | 2A | 169 | 169 | 5 | -10 | -7 | -99 | -96 | -99 | -96 | -99 | -99 | -99 | -99 | -99 | -99 | -99 | -99 | -99 | -99 | -99 | -99 | -99 | -99 | -99 | -99 | -99 | -99 | -99 | -99 | -99 | -99 | -99 | -99 | -99 | -99 | -99 | -99 | -99 | -99 | -99 | -99 | -99 | -99 | -99 | -99 | -99 | -99 | -99 | -99 | -99 | -99 | -99
|  |  |  | 1 | 3 | 2A | 169 | 169 | 5 | -10 | -5 | -99 | -94 | -99 | -94 | -99 | -99 | -99 | -99 | -99 | -99 | -99 | -99 | -99 | -99 | -99 | -99 | -99 | -99 | -99 | -99 | -99 | -99 | -99 | -99 | -99 | -99 | -99 | -99 | -99 | -99 | -99 | -99 | -99 | -99 | -99 | -99 | -99 | -99 | -99 | -99 | -99 | -99 | -99 | -99 | -99 | -99 | -99
|  |  |  | 1 | 4 | 2A | 169 | 169 | 5 | -10 | -4 | -99 | -93 | -99 | -93 | -99 | -99 | -99 | -99 | -99 | -99 | -99 | -99 | -99 | -99 | -99 | -99 | -99 | -99 | -99 | -99 | -99 | -99 | -99 | -99 | -99 | -99 | -99 | -99 | -99 | -99 | -99 | -99 | -99 | -99 | -99 | -99 | -99 | -99 | -99 | -99 | -99 | -99 | -99 | -99 | -99 | -99 | -99
6815 |  |  |  | 1 | 1 | 2A | 173 | 173 | 5 | -10 | -10 | 11 | 11 | 11 | 11 | -99 | 11 | -99 | 11 | -99 | -99 | -99 | -99 | -99 | -99 | -99 | -99 | -99 | -99 | -99 | -99 | -99 | -99 | -99 | -99 | -99 | -99 | -99 | -99 | -99 | -99 | -99 | -99 | -99 | -99 | -99 | -99 | -99 | -99 | -99 | -99 | -99 | -99 | -99 | -99 | -99 | -99 | -99
|  |  |  | 1 | 2 | 2A | 173 | 173 | 5 | -10 | -7 | -99 | -96 | -99 | -96 | -99 | -99 | -99 | -99 | -99 | -99 | -99 | -99 | -99 | -99 | -99 | -99 | -99 | -99 | -99 | -99 | -99 | -99 | -99 | -99 | -99 | -99 | -99 | -99 | -99 | -99 | -99 | -99 | -99 | -99 | -99 | -99 | -99 | -99 | -99 | -99 | -99 | -99 | -99 | -99 | -99 | -99 | -99
|  |  |  | 1 | 3 | 2A | 173 | 173 | 5 | -10 | -5 | -99 | -94 | -99 | -94 | -99 | -99 | -99 | -99 | -99 | -99 | -99 | -99 | -99 | -99 | -99 | -99 | -99 | -99 | -99 | -99 | -99 | -99 | -99 | -99 | -99 | -99 | -99 | -99 | -99 | -99 | -99 | -99 | -99 | -99 | -99 | -99 | -99 | -99 | -99 | -99 | -99 | -99 | -99 | -99 | -99 | -99 | -99
|  |  |  | 1 | 4 | 2A | 173 | 173 | 5 | -10 | -4 | -99 | -93 | -99 | -93 | -99 | -99 | -99 | -99 | -99 | -99 | -99 | -99 | -99 | -99 | -99 | -99 | -99 | -99 | -99 | -99 | -99 | -99 | -99 | -99 | -99 | -99 | -99 | -99 | -99 | -99 | -99 | -99 | -99 | -99 | -99 | -99 | -99 | -99 | -99 | -99 | -99 | -99 | -99 | -99 | -99 | -99 | -99
6835 | 6845 | 6865 |  | 1 | 1 | 2A | 177 | 177 | 5 | -10 | -10 | 11 | 11 | 11 | 11 | -99 | 11 | -99 | 11 | -99 | -99 | -99 | -99 | -99 | -99 | -99 | -99 | -99 | -99 | -99 | -99 | -99 | -99 | -99 | -99 | -99 | -99 | -99 | -99 | -99 | -99 | -99 | -99 | -99 | -99 | -99 | -99 | -99 | -99 | -99 | -99 | -99 | -99 | -99 | -99 | -99 | -99 | -99
|  |  |  | 1 | 2 | 2A | 177 | 177 | 5 | -10 | -7 | -99 | -96 | -99 | -96 | -99 | -99 | -99 | -99 | -99 | -99 | -99 | -99 | -99 | -99 | -99 | -99 | -99 | -99 | -99 | -99 | -99 | -99 | -99 | -99 | -99 | -99 | -99 | -99 | -99 | -99 | -99 | -99 | -99 | -99 | -99 | -99 | -99 | -99 | -99 | -99 | -99 | -99 | -99 | -99 | -99 | -99 | -99
|  |  |  | 1 | 3 | 2A | 177 | 177 | 5 | -10 | -5 | -99 | -94 | -99 | -94 | -99 | -99 | -99 | -99 | -99 | -99 | -99 | -99 | -99 | -99 | -99 | -99 | -99 | -99 | -99 | -99 | -99 | -99 | -99 | -99 | -99 | -99 | -99 | -99 | -99 | -99 | -99 | -99 | -99 | -99 | -99 | -99 | -99 | -99 | -99 | -99 | -99 | -99 | -99 | -99 | -99 | -99 | -99
|  |  |  | 1 | 4 | 2A | 177 | 177 | 5 | -10 | -4 | -99 | -93 | -99 | -93 | -99 | -99 | -99 | -99 | -99 | -99 | -99 | -99 | -99 | -99 | -99 | -99 | -99 | -99 | -99 | -99 | -99 | -99 | -99 | -99 | -99 | -99 | -99 | -99 | -99 | -99 | -99 | -99 | -99 | -99 | -99 | -99 | -99 | -99 | -99 | -99 | -99 | -99 | -99 | -99 | -99 | -99 | -99
6855 |  |  |  | 1 | 1 | 2A | 181 | 181 | 5 | -10 | -10 | 11 | 11 | 11 | 11 | -99 | 11 | -99 | 11 | -99 | -99 | -99 | -99 | -99 | -99 | -99 | -99 | -99 | -99 | -99 | -99 | -99 | -99 | -99 | -99 | -99 | -99 | -99 | -99 | -99 | -99 | -99 | -99 | -99 | -99 | -99 | -99 | -99 | -99 | -99 | -99 | -99 | -99 | -99 | -99 | -99 | -99 | -99
|  |  |  | 1 | 2 | 2A | 181 | 181 | 5 | -10 | -7 | -99 | -96 | -99 | -96 | -99 | -99 | -99 | -99 | -99 | -99 | -99 | -99 | -99 | -99 | -99 | -99 | -99 | -99 | -99 | -99 | -99 | -99 | -99 | -99 | -99 | -99 | -99 | -99 | -99 | -99 | -99 | -99 | -99 | -99 | -99 | -99 | -99 | -99 | -99 | -99 | -99 | -99 | -99 | -99 | -99 | -99 | -99
|  |  |  | 1 | 3 | 2A | 181 | 181 | 5 | -10 | -5 | -99 | -94 | -99 | -94 | -99 | -99 | -99 | -99 | -99 | -99 | -99 | -99 | -99 | -99 | -99 | -99 | -99 | -99 | -99 | -99 | -99 | -99 | -99 | -99 | -99 | -99 | -99 | -99 | -99 | -99 | -99 | -99 | -99 | -99 | -99 | -99 | -99 | -99 | -99 | -99 | -99 | -99 | -99 | -99 | -99 | -99 | -99
|  |  |  | 1 | 4 | 2A | 181 | 181 | 5 | -10 | -4 | -99 | -93 | -99 | -93 | -99 | -99 | -99 | -99 | -99 | -99 | -99 | -99 | -99 | -99 | -99 | -99 | -99 | -99 | -99 | -99 | -99 | -99 | -99 | -99 | -99 | -99 | -99 | -99 | -99 | -99 | -99 | -99 | -99 | -99 | -99 | -99 | -99 | -99 | -99 | -99 | -99 | -99 | -99 | -99 | -99 | -99 | -99
6875 | 6885 |  |  | 1 | 1 | 2A | 185 | 185 | 5 | -10 | -10 | 11 | 11 | 11 | 11 | -99 | 11 | -99 | 11 | -99 | -99 | -99 | -99 | -99 | -99 | -99 | -99 | -99 | -99 | -99 | -99 | -99 | -99 | -99 | -99 | -99 | -99 | -99 | -99 | -99 | -99 | -99 | -99 | -99 | -99 | -99 | -99 | -99 | -99 | -99 | -99 | -99 | -99 | -99 | -99 | -99 | -99 | -99
|  |  |  | 1 | 2 | 2A | 185 | 185 | 5 | -10 | -7 | -99 | -96 | -99 | -96 | -99 | -99 | -99 | -99 | -99 | -99 | -99 | -99 | -99 | -99 | -99 | -99 | -99 | -99 | -99 | -99 | -99 | -99 | -99 | -99 | -99 | -99 | -99 | -99 | -99 | -99 | -99 | -99 | -99 | -99 | -99 | -99 | -99 | -99 | -99 | -99 | -99 | -99 | -99 | -99 | -99 | -99 | -99
|  |  |  | 1 | 3 | 2A | 185 | 185 | 5 | -10 | -5 | -99 | -94 | -99 | -94 | -99 | -99 | -99 | -99 | -99 | -99 | -99 | -99 | -99 | -99 | -99 | -99 | -99 | -99 | -99 | -99 | -99 | -99 | -99 | -99 | -99 | -99 | -99 | -99 | -99 | -99 | -99 | -99 | -99 | -99 | -99 | -99 | -99 | -99 | -99 | -99 | -99 | -99 | -99 | -99 | -99 | -99 | -99
|  |  |  | 1 | 4 | 2A | 185 | 185 | 5 | -10 | -4 | -99 | -93 | -99 | -93 | -99 | -99 | -99 | -99 | -99 | -99 | -99 | -99 | -99 | -99 | -99 | -99 | -99 | -99 | -99 | -99 | -99 | -99 | -99 | -99 | -99 | -99 | -99 | -99 | -99 | -99 | -99 | -99 | -99 | -99 | -99 | -99 | -99 | -99 | -99 | -99 | -99 | -99 | -99 | -99 | -99 | -99 | -99
6895 |  |  |  | 1 | 1 | 2A | 189 | 189 | 5 | -10 | -10 | 11 | 11 | 11 | 11 | -99 | 11 | -99 | 11 | -99 | -99 | -99 | -99 | -99 | -99 | -99 | -99 | -99 | -99 | -99 | -99 | -99 | -99 | -99 | -99 | -99 | -99 | -99 | -99 | -99 | -99 | -99 | -99 | -99 | -99 | -99 | -99 | -99 | -99 | -99 | -99 | -99 | -99 | -99 | -99 | -99 | -99 | -99
|  |  |  | 1 | 2 | 2A | 189 | 189 | 5 | -10 | -7 | -99 | -96 | -99 | -96 | -99 | -99 | -99 | -99 | -99 | -99 | -99 | -99 | -99 | -99 | -99 | -99 | -99 | -99 | -99 | -99 | -99 | -99 | -99 | -99 | -99 | -99 | -99 | -99 | -99 | -99 | -99 | -99 | -99 | -99 | -99 | -99 | -99 | -99 | -99 | -99 | -99 | -99 | -99 | -99 | -99 | -99 | -99
|  |  |  | 1 | 3 | 2A | 189 | 189 | 5 | -10 | -5 | -99 | -94 | -99 | -94 | -99 | -99 | -99 | -99 | -99 | -99 | -99 | -99 | -99 | -99 | -99 | -99 | -99 | -99 | -99 | -99 | -99 | -99 | -99 | -99 | -99 | -99 | -99 | -99 | -99 | -99 | -99 | -99 | -99 | -99 | -99 | -99 | -99 | -99 | -99 | -99 | -99 | -99 | -99 | -99 | -99 | -99 | -99
|  |  |  | 1 | 4 | 2A | 189 | 189 | 5 | -10 | -4 | -99 | -93 | -99 | -93 | -99 | -99 | -99 | -99 | -99 | -99 | -99 | -99 | -99 | -99 | -99 | -99 | -99 | -99 | -99 | -99 | -99 | -99 | -99 | -99 | -99 | -99 | -99 | -99 | -99 | -99 | -99 | -99 | -99 | -99 | -99 | -99 | -99 | -99 | -99 | -99 | -99 | -99 | -99 | -99 | -99 | -99 | -99
6915 | 6925 | 6945 | 6985 | 1 | 1 | 2A | 193 | 193 | 5 | -10 | -10 | 11 | 11 | 11 | 11 | -99 | 11 | -99 | 11 | -99 | -99 | -99 | -99 | -99 | -99 | -99 | -99 | -99 | -99 | -99 | -99 | -99 | -99 | -99 | -99 | -99 | -99 | -99 | -99 | -99 | -99 | -99 | -99 | -99 | -99 | -99 | -99 | -99 | -99 | -99 | -99 | -99 | -99 | -99 | -99 | -99 | -99 | -99
|  |  |  | 1 | 2 | 2A | 193 | 193 | 5 | -10 | -7 | -99 | -96 | -99 | -96 | -99 | -99 | -99 | -99 | -99 | -99 | -99 | -99 | -99 | -99 | -99 | -99 | -99 | -99 | -99 | -99 | -99 | -99 | -99 | -99 | -99 | -99 | -99 | -99 | -99 | -99 | -99 | -99 | -99 | -99 | -99 | -99 | -99 | -99 | -99 | -99 | -99 | -99 | -99 | -99 | -99 | -99 | -99
|  |  |  | 1 | 3 | 2A | 193 | 193 | 5 | -10 | -5 | -99 | -94 | -99 | -94 | -99 | -99 | -99 | -99 | -99 | -99 | -99 | -99 | -99 | -99 | -99 | -99 | -99 | -99 | -99 | -99 | -99 | -99 | -99 | -99 | -99 | -99 | -99 | -99 | -99 | -99 | -99 | -99 | -99 | -99 | -99 | -99 | -99 | -99 | -99 | -99 | -99 | -99 | -99 | -99 | -99 | -99 | -99
|  |  |  | 1 | 4 | 2A | 193 | 193 | 5 | -10 | -4 | -99 | -93 | -99 | -93 | -99 | -99 | -99 | -99 | -99 | -99 | -99 | -99 | -99 | -99 | -99 | -99 | -99 | -99 | -99 | -99 | -99 | -99 | -99 | -99 | -99 | -99 | -99 | -99 | -99 | -99 | -99 | -99 | -99 | -99 | -99 | -99 | -99 | -99 | -99 | -99 | -99 | -99 | -99 | -99 | -99 | -99 | -99
6935 |  |  |  | 1 | 1 | 2A | 197 | 197 | 5 | -10 | -10 | 11 | 11 | 11 | 11 | -99 | 11 | -99 | 11 | -99 | -99 | -99 | -99 | -99 | -99 | -99 | -99 | -99 | -99 | -99 | -99 | -99 | -99 | -99 | -99 | -99 | -99 | -99 | -99 | -99 | -99 | -99 | -99 | -99 | -99 | -99 | -99 | -99 | -99 | -99 | -99 | -99 | -99 | -99 | -99 | -99 | -99 | -99
|  |  |  | 1 | 2 | 2A | 197 | 197 | 5 | -10 | -7 | -99 | -96 | -99 | -96 | -99 | -99 | -99 | -99 | -99 | -99 | -99 | -99 | -99 | -99 | -99 | -99 | -99 | -99 | -99 | -99 | -99 | -99 | -99 | -99 | -99 | -99 | -99 | -99 | -99 | -99 | -99 | -99 | -99 | -99 | -99 | -99 | -99 | -99 | -99 | -99 | -99 | -99 | -99 | -99 | -99 | -99 | -99
|  |  |  | 1 | 3 | 2A | 197 | 197 | 5 | -10 | -5 | -99 | -94 | -99 | -94 | -99 | -99 | -99 | -99 | -99 | -99 | -99 | -99 | -99 | -99 | -99 | -99 | -99 | -99 | -99 | -99 | -99 | -99 | -99 | -99 | -99 | -99 | -99 | -99 | -99 | -99 | -99 | -99 | -99 | -99 | -99 | -99 | -99 | -99 | -99 | -99 | -99 | -99 | -99 | -99 | -99 | -99 | -99
|  |  |  | 1 | 4 | 2A | 197 | 197 | 5 | -10 | -4 | -99 | -93 | -99 | -93 | -99 | -99 | -99 | -99 | -99 | -99 | -99 | -99 | -99 | -99 | -99 | -99 | -99 | -99 | -99 | -99 | -99 | -99 | -99 | -99 | -99 | -99 | -99 | -99 | -99 | -99 | -99 | -99 | -99 | -99 | -99 | -99 | -99 | -99 | -99 | -99 | -99 | -99 | -99 | -99 | -99 | -99 | -99
6955 | 6965 |  |  | 1 | 1 | 2A | 201 | 201 | 5 | -10 | -10 | 11 | 11 | 11 | 11 | -99 | 11 | -99 | 11 | -99 | -99 | -99 | -99 | -99 | -99 | -99 | -99 | -99 | -99 | -99 | -99 | -99 | -99 | -99 | -99 | -99 | -99 | -99 | -99 | -99 | -99 | -99 | -99 | -99 | -99 | -99 | -99 | -99 | -99 | -99 | -99 | -99 | -99 | -99 | -99 | -99 | -99 | -99
|  |  |  | 1 | 2 | 2A | 201 | 201 | 5 | -10 | -7 | -99 | -96 | -99 | -96 | -99 | -99 | -99 | -99 | -99 | -99 | -99 | -99 | -99 | -99 | -99 | -99 | -99 | -99 | -99 | -99 | -99 | -99 | -99 | -99 | -99 | -99 | -99 | -99 | -99 | -99 | -99 | -99 | -99 | -99 | -99 | -99 | -99 | -99 | -99 | -99 | -99 | -99 | -99 | -99 | -99 | -99 | -99
|  |  |  | 1 | 3 | 2A | 201 | 201 | 5 | -10 | -5 | -99 | -94 | -99 | -94 | -99 | -99 | -99 | -99 | -99 | -99 | -99 | -99 | -99 | -99 | -99 | -99 | -99 | -99 | -99 | -99 | -99 | -99 | -99 | -99 | -99 | -99 | -99 | -99 | -99 | -99 | -99 | -99 | -99 | -99 | -99 | -99 | -99 | -99 | -99 | -99 | -99 | -99 | -99 | -99 | -99 | -99 | -99
|  |  |  | 1 | 4 | 2A | 201 | 201 | 5 | -10 | -4 | -99 | -93 | -99 | -93 | -99 | -99 | -99 | -99 | -99 | -99 | -99 | -99 | -99 | -99 | -99 | -99 | -99 | -99 | -99 | -99 | -99 | -99 | -99 | -99 | -99 | -99 | -99 | -99 | -99 | -99 | -99 | -99 | -99 | -99 | -99 | -99 | -99 | -99 | -99 | -99 | -99 | -99 | -99 | -99 | -99 | -99 | -99
6975 |  |  |  | 1 | 1 | 2A | 205 | 205 | 5 | -10 | -10 | 11 | 11 | 11 | 11 | -99 | 11 | -99 | 11 | -99 | -99 | -99 | -99 | -99 | -99 | -99 | -99 | -99 | -99 | -99 | -99 | -99 | -99 | -99 | -99 | -99 | -99 | -99 | -99 | -99 | -99 | -99 | -99 | -99 | -99 | -99 | -99 | -99 | -99 | -99 | -99 | -99 | -99 | -99 | -99 | -99 | -99 | -99
|  |  |  | 1 | 2 | 2A | 205 | 205 | 5 | -10 | -7 | -99 | -96 | -99 | -96 | -99 | -99 | -99 | -99 | -99 | -99 | -99 | -99 | -99 | -99 | -99 | -99 | -99 | -99 | -99 | -99 | -99 | -99 | -99 | -99 | -99 | -99 | -99 | -99 | -99 | -99 | -99 | -99 | -99 | -99 | -99 | -99 | -99 | -99 | -99 | -99 | -99 | -99 | -99 | -99 | -99 | -99 | -99
|  |  |  | 1 | 3 | 2A | 205 | 205 | 5 | -10 | -5 | -99 | -94 | -99 | -94 | -99 | -99 | -99 | -99 | -99 | -99 | -99 | -99 | -99 | -99 | -99 | -99 | -99 | -99 | -99 | -99 | -99 | -99 | -99 | -99 | -99 | -99 | -99 | -99 | -99 | -99 | -99 | -99 | -99 | -99 | -99 | -99 | -99 | -99 | -99 | -99 | -99 | -99 | -99 | -99 | -99 | -99 | -99
|  |  |  | 1 | 4 | 2A | 205 | 205 | 5 | -10 | -4 | -99 | -93 | -99 | -93 | -99 | -99 | -99 | -99 | -99 | -99 | -99 | -99 | -99 | -99 | -99 | -99 | -99 | -99 | -99 | -99 | -99 | -99 | -99 | -99 | -99 | -99 | -99 | -99 | -99 | -99 | -99 | -99 | -99 | -99 | -99 | -99 | -99 | -99 | -99 | -99 | -99 | -99 | -99 | -99 | -99 | -99 | -99
6995 | 7005 | 7025 |  | 1 | 1 | 2A | 209 | 209 | 5 | -10 | -10 | 11 | 11 | 11 | 11 | -99 | 11 | -99 | 11 | -99 | -99 | -99 | -99 | -99 | -99 | -99 | -99 | -99 | -99 | -99 | -99 | -99 | -99 | -99 | -99 | -99 | -99 | -99 | -99 | -99 | -99 | -99 | -99 | -99 | -99 | -99 | -99 | -99 | -99 | -99 | -99 | -99 | -99 | -99 | -99 | -99 | -99 | -99
|  |  |  | 1 | 2 | 2A | 209 | 209 | 5 | -10 | -7 | -99 | -96 | -99 | -96 | -99 | -99 | -99 | -99 | -99 | -99 | -99 | -99 | -99 | -99 | -99 | -99 | -99 | -99 | -99 | -99 | -99 | -99 | -99 | -99 | -99 | -99 | -99 | -99 | -99 | -99 | -99 | -99 | -99 | -99 | -99 | -99 | -99 | -99 | -99 | -99 | -99 | -99 | -99 | -99 | -99 | -99 | -99
|  |  |  | 1 | 3 | 2A | 209 | 209 | 5 | -10 | -5 | -99 | -94 | -99 | -94 | -99 | -99 | -99 | -99 | -99 | -99 | -99 | -99 | -99 | -99 | -99 | -99 | -99 | -99 | -99 | -99 | -99 | -99 | -99 | -99 | -99 | -99 | -99 | -99 | -99 | -99 | -99 | -99 | -99 | -99 | -99 | -99 | -99 | -99 | -99 | -99 | -99 | -99 | -99 | -99 | -99 | -99 | -99
|  |  |  | 1 | 4 | 2A | 209 | 209 | 5 | -10 | -4 | -99 | -93 | -99 | -93 | -99 | -99 | -99 | -99 | -99 | -99 | -99 | -99 | -99 | -99 | -99 | -99 | -99 | -99 | -99 | -99 | -99 | -99 | -99 | -99 | -99 | -99 | -99 | -99 | -99 | -99 | -99 | -99 | -99 | -99 | -99 | -99 | -99 | -99 | -99 | -99 | -99 | -99 | -99 | -99 | -99 | -99 | -99
7015 |  |  |  | 1 | 1 | 2A | 213 | 213 | 5 | -10 | -10 | 11 | 11 | 11 | 11 | -99 | 11 | -99 | 11 | -99 | -99 | -99 | -99 | -99 | -99 | -99 | -99 | -99 | -99 | -99 | -99 | -99 | -99 | -99 | -99 | -99 | -99 | -99 | -99 | -99 | -99 | -99 | -99 | -99 | -99 | -99 | -99 | -99 | -99 | -99 | -99 | -99 | -99 | -99 | -99 | -99 | -99 | -99
|  |  |  | 1 | 2 | 2A | 213 | 213 | 5 | -10 | -7 | -99 | -96 | -99 | -96 | -99 | -99 | -99 | -99 | -99 | -99 | -99 | -99 | -99 | -99 | -99 | -99 | -99 | -99 | -99 | -99 | -99 | -99 | -99 | -99 | -99 | -99 | -99 | -99 | -99 | -99 | -99 | -99 | -99 | -99 | -99 | -99 | -99 | -99 | -99 | -99 | -99 | -99 | -99 | -99 | -99 | -99 | -99
|  |  |  | 1 | 3 | 2A | 213 | 213 | 5 | -10 | -5 | -99 | -94 | -99 | -94 | -99 | -99 | -99 | -99 | -99 | -99 | -99 | -99 | -99 | -99 | -99 | -99 | -99 | -99 | -99 | -99 | -99 | -99 | -99 | -99 | -99 | -99 | -99 | -99 | -99 | -99 | -99 | -99 | -99 | -99 | -99 | -99 | -99 | -99 | -99 | -99 | -99 | -99 | -99 | -99 | -99 | -99 | -99
|  |  |  | 1 | 4 | 2A | 213 | 213 | 5 | -10 | -4 | -99 | -93 | -99 | -93 | -99 | -99 | -99 | -99 | -99 | -99 | -99 | -99 | -99 | -99 | -99 | -99 | -99 | -99 | -99 | -99 | -99 | -99 | -99 | -99 | -99 | -99 | -99 | -99 | -99 | -99 | -99 | -99 | -99 | -99 | -99 | -99 | -99 | -99 | -99 | -99 | -99 | -99 | -99 | -99 | -99 | -99 | -99
7035 | 7045 |  |  | 1 | 1 | 2A | 217 | 217 | 5 | -10 | -10 | 11 | 11 | 11 | 11 | -99 | 11 | -99 | 11 | -99 | -99 | -99 | -99 | -99 | -99 | -99 | -99 | -99 | -99 | -99 | -99 | -99 | -99 | -99 | -99 | -99 | -99 | -99 | -99 | -99 | -99 | -99 | -99 | -99 | -99 | -99 | -99 | -99 | -99 | -99 | -99 | -99 | -99 | -99 | -99 | -99 | -99 | -99
|  |  |  | 1 | 2 | 2A | 217 | 217 | 5 | -10 | -7 | -99 | -96 | -99 | -96 | -99 | -99 | -99 | -99 | -99 | -99 | -99 | -99 | -99 | -99 | -99 | -99 | -99 | -99 | -99 | -99 | -99 | -99 | -99 | -99 | -99 | -99 | -99 | -99 | -99 | -99 | -99 | -99 | -99 | -99 | -99 | -99 | -99 | -99 | -99 | -99 | -99 | -99 | -99 | -99 | -99 | -99 | -99
|  |  |  | 1 | 3 | 2A | 217 | 217 | 5 | -10 | -5 | -99 | -94 | -99 | -94 | -99 | -99 | -99 | -99 | -99 | -99 | -99 | -99 | -99 | -99 | -99 | -99 | -99 | -99 | -99 | -99 | -99 | -99 | -99 | -99 | -99 | -99 | -99 | -99 | -99 | -99 | -99 | -99 | -99 | -99 | -99 | -99 | -99 | -99 | -99 | -99 | -99 | -99 | -99 | -99 | -99 | -99 | -99
|  |  |  | 1 | 4 | 2A | 217 | 217 | 5 | -10 | -4 | -99 | -93 | -99 | -93 | -99 | -99 | -99 | -99 | -99 | -99 | -99 | -99 | -99 | -99 | -99 | -99 | -99 | -99 | -99 | -99 | -99 | -99 | -99 | -99 | -99 | -99 | -99 | -99 | -99 | -99 | -99 | -99 | -99 | -99 | -99 | -99 | -99 | -99 | -99 | -99 | -99 | -99 | -99 | -99 | -99 | -99 | -99
7055 |  |  |  | 1 | 1 | 2A | 221 | 221 | 5 | -10 | -10 | 11 | 11 | 11 | 11 | -99 | 11 | -99 | 11 | -99 | -99 | -99 | -99 | -99 | -99 | -99 | -99 | -99 | -99 | -99 | -99 | -99 | -99 | -99 | -99 | -99 | -99 | -99 | -99 | -99 | -99 | -99 | -99 | -99 | -99 | -99 | -99 | -99 | -99 | -99 | -99 | -99 | -99 | -99 | -99 | -99 | -99 | -99
|  |  |  | 1 | 2 | 2A | 221 | 221 | 5 | -10 | -7 | -99 | -96 | -99 | -96 | -99 | -99 | -99 | -99 | -99 | -99 | -99 | -99 | -99 | -99 | -99 | -99 | -99 | -99 | -99 | -99 | -99 | -99 | -99 | -99 | -99 | -99 | -99 | -99 | -99 | -99 | -99 | -99 | -99 | -99 | -99 | -99 | -99 | -99 | -99 | -99 | -99 | -99 | -99 | -99 | -99 | -99 | -99
|  |  |  | 1 | 3 | 2A | 221 | 221 | 5 | -10 | -5 | -99 | -94 | -99 | -94 | -99 | -99 | -99 | -99 | -99 | -99 | -99 | -99 | -99 | -99 | -99 | -99 | -99 | -99 | -99 | -99 | -99 | -99 | -99 | -99 | -99 | -99 | -99 | -99 | -99 | -99 | -99 | -99 | -99 | -99 | -99 | -99 | -99 | -99 | -99 | -99 | -99 | -99 | -99 | -99 | -99 | -99 | -99
|  |  |  | 1 | 4 | 2A | 221 | 221 | 5 | -10 | -4 | -99 | -93 | -99 | -93 | -99 | -99 | -99 | -99 | -99 | -99 | -99 | -99 | -99 | -99 | -99 | -99 | -99 | -99 | -99 | -99 | -99 | -99 | -99 | -99 | -99 | -99 | -99 | -99 | -99 | -99 | -99 | -99 | -99 | -99 | -99 | -99 | -99 | -99 | -99 | -99 | -99 | -99 | -99 | -99 | -99 | -99 | -99
7075 | 7085 |  |  | 1 | 1 | 2A | 225 | 225 | 5 | -10 | -10 | 11 | 11 | 11 | 11 | -99 | 11 | -99 | 11 | -99 | -99 | -99 | -99 | -99 | -99 | -99 | -99 | -99 | -99 | -99 | -99 | -99 | -99 | -99 | -99 | -99 | -99 | -99 | -99 | -99 | -99 | -99 | -99 | -99 | -99 | -99 | -99 | -99 | -99 | -99 | -99 | -99 | -99 | -99 | -99 | -99 | -99 | -99
|  |  |  | 1 | 2 | 2A | 225 | 225 | 5 | -10 | -7 | -99 | -96 | -99 | -96 | -99 | -99 | -99 | -99 | -99 | -99 | -99 | -99 | -99 | -99 | -99 | -99 | -99 | -99 | -99 | -99 | -99 | -99 | -99 | -99 | -99 | -99 | -99 | -99 | -99 | -99 | -99 | -99 | -99 | -99 | -99 | -99 | -99 | -99 | -99 | -99 | -99 | -99 | -99 | -99 | -99 | -99 | -99
|  |  |  | 1 | 3 | 2A | 225 | 225 | 5 | -10 | -5 | -99 | -94 | -99 | -94 | -99 | -99 | -99 | -99 | -99 | -99 | -99 | -99 | -99 | -99 | -99 | -99 | -99 | -99 | -99 | -99 | -99 | -99 | -99 | -99 | -99 | -99 | -99 | -99 | -99 | -99 | -99 | -99 | -99 | -99 | -99 | -99 | -99 | -99 | -99 | -99 | -99 | -99 | -99 | -99 | -99 | -99 | -99
|  |  |  | 1 | 4 | 2A | 225 | 225 | 5 | -10 | -4 | -99 | -93 | -99 | -93 | -99 | -99 | -99 | -99 | -99 | -99 | -99 | -99 | -99 | -99 | -99 | -99 | -99 | -99 | -99 | -99 | -99 | -99 | -99 | -99 | -99 | -99 | -99 | -99 | -99 | -99 | -99 | -99 | -99 | -99 | -99 | -99 | -99 | -99 | -99 | -99 | -99 | -99 | -99 | -99 | -99 | -99 | -99
7095 |  |  |  | 1 | 1 | 2A | 229 | 229 | 5 | -10 | -10 | 11 | 11 | 11 | 11 | -99 | 11 | -99 | 11 | -99 | -99 | -99 | -99 | -99 | -99 | -99 | -99 | -99 | -99 | -99 | -99 | -99 | -99 | -99 | -99 | -99 | -99 | -99 | -99 | -99 | -99 | -99 | -99 | -99 | -99 | -99 | -99 | -99 | -99 | -99 | -99 | -99 | -99 | -99 | -99 | -99 | -99 | -99
|  |  |  | 1 | 2 | 2A | 229 | 229 | 5 | -10 | -7 | -99 | -96 | -99 | -96 | -99 | -99 | -99 | -99 | -99 | -99 | -99 | -99 | -99 | -99 | -99 | -99 | -99 | -99 | -99 | -99 | -99 | -99 | -99 | -99 | -99 | -99 | -99 | -99 | -99 | -99 | -99 | -99 | -99 | -99 | -99 | -99 | -99 | -99 | -99 | -99 | -99 | -99 | -99 | -99 | -99 | -99 | -99
|  |  |  | 1 | 3 | 2A | 229 | 229 | 5 | -10 | -5 | -99 | -94 | -99 | -94 | -99 | -99 | -99 | -99 | -99 | -99 | -99 | -99 | -99 | -99 | -99 | -99 | -99 | -99 | -99 | -99 | -99 | -99 | -99 | -99 | -99 | -99 | -99 | -99 | -99 | -99 | -99 | -99 | -99 | -99 | -99 | -99 | -99 | -99 | -99 | -99 | -99 | -99 | -99 | -99 | -99 | -99 | -99
|  |  |  | 1 | 4 | 2A | 229 | 229 | 5 | -10 | -4 | -99 | -93 | -99 | -93 | -99 | -99 | -99 | -99 | -99 | -99 | -99 | -99 | -99 | -99 | -99 | -99 | -99 | -99 | -99 | -99 | -99 | -99 | -99 | -99 | -99 | -99 | -99 | -99 | -99 | -99 | -99 | -99 | -99 | -99 | -99 | -99 | -99 | -99 | -99 | -99 | -99 | -99 | -99 | -99 | -99 | -99 | -99
7115 |  |  |  | 1 | 1 | 2A | 233 | 233 | 5 | -10 | -10 | 11 | 11 | 11 | 11 | -99 | 11 | -99 | 11 | -99 | -99 | -99 | -99 | -99 | -99 | -99 | -99 | -99 | -99 | -99 | -99 | -99 | -99 | -99 | -99 | -99 | -99 | -99 | -99 | -99 | -99 | -99 | -99 | -99 | -99 | -99 | -99 | -99 | -99 | -99 | -99 | -99 | -99 | -99 | -99 | -99 | -99 | -99
|  |  |  | 1 | 2 | 2A | 233 | 233 | 5 | -10 | -7 | -99 | -96 | -99 | -96 | -99 | -99 | -99 | -99 | -99 | -99 | -99 | -99 | -99 | -99 | -99 | -99 | -99 | -99 | -99 | -99 | -99 | -99 | -99 | -99 | -99 | -99 | -99 | -99 | -99 | -99 | -99 | -99 | -99 | -99 | -99 | -99 | -99 | -99 | -99 | -99 | -99 | -99 | -99 | -99 | -99 | -99 | -99
|  |  |  | 1 | 3 | 2A | 233 | 233 | 5 | -10 | -5 | -99 | -94 | -99 | -94 | -99 | -99 | -99 | -99 | -99 | -99 | -99 | -99 | -99 | -99 | -99 | -99 | -99 | -99 | -99 | -99 | -99 | -99 | -99 | -99 | -99 | -99 | -99 | -99 | -99 | -99 | -99 | -99 | -99 | -99 | -99 | -99 | -99 | -99 | -99 | -99 | -99 | -99 | -99 | -99 | -99 | -99 | -99
|  |  |  | 1 | 4 | 2A | 233 | 233 | 5 | -10 | -4 | -99 | -93 | -99 | -93 | -99 | -99 | -99 | -99 | -99 | -99 | -99 | -99 | -99 | -99 | -99 | -99 | -99 | -99 | -99 | -99 | -99 | -99 | -99 | -99 | -99 | -99 | -99 | -99 | -99 | -99 | -99 | -99 | -99 | -99 | -99 | -99 | -99 | -99 | -99 | -99 | -99 | -99 | -99 | -99 | -99 | -99 | -99
5935 |  |  |  | 0 | 1 | 2Ah | 2 | 2 | 5 | -10 | -10 | -99 | -99 | -99 | -99 | -99 | -99 | -99 | -99 | -99 | -99 | -99 | -99 | -99 | -99 | -99 | -99 | -99 | -99 | -99 | -99 | -99 | -99 | -99 | -99 | -99 | -99 | -99 | -99 | -99 | -99 | -99 | -99 | -99 | -99 | -99 | -99 | -99 | -99 | -99 | -99 | -99 | -99 | -99 | -99 | -99 | -99 | -99
|  |  |  | 0 | 2 | 2Ah | 2 | 2 | 5 | -10 | -7 | -99 | -96 | -99 | -96 | -99 | -99 | -99 | -99 | -99 | -99 | -99 | -99 | -99 | -99 | -99 | -99 | -99 | -99 | -99 | -99 | -99 | -99 | -99 | -99 | -99 | -99 | -99 | -99 | -99 | -99 | -99 | -99 | -99 | -99 | -99 | -99 | -99 | -99 | -99 | -99 | -99 | -99 | -99 | -99 | -99 | -99 | -99
|  |  |  | 0 | 3 | 2Ah | 2 | 2 | 5 | -10 | -5 | -99 | -94 | -99 | -94 | -99 | -99 | -99 | -99 | -99 | -99 | -99 | -99 | -99 | -99 | -99 | -99 | -99 | -99 | -99 | -99 | -99 | -99 | -99 | -99 | -99 | -99 | -99 | -99 | -99 | -99 | -99 | -99 | -99 | -99 | -99 | -99 | -99 | -99 | -99 | -99 | -99 | -99 | -99 | -99 | -99 | -99 | -99
|  |  |  | 0 | 4 | 2Ah | 2 | 2 | 5 | -10 | -4 | -99 | -93 | -99 | -93 | -99 | -99 | -99 | -99 | -99 | -99 | -99 | -99 | -99 | -99 | -99 | -99 | -99 | -99 | -99 | -99 | -99 | -99 | -99 | -99 | -99 | -99 | -99 | -99 | -99 | -99 | -99 | -99 | -99 | -99 | -99 | -99 | -99 | -99 | -99 | -99 | -99 | -99 | -99 | -99 | -99 | -99 | -99
5955 | 5965 | 5985 | 6025 | 1 | 1 | 2Ah | 1 | 1 | 5 | -10 | -10 | 14 | 14 | 14 | 14 | -99 | 14 | -99 | 14 | -99 | -99 | -99 | -99 | -99 | -99 | -99 | -99 | -99 | -99 | -99 | -99 | -99 | -99 | -99 | -99 | -99 | -99 | -99 | -99 | -99 | -99 | -99 | -99 | -99 | -99 | -99 | -99 | -99 | -99 | -99 | -99 | -99 | -99 | -99 | -99 | -99 | -99 | -99
|  |  |  | 1 | 2 | 2Ah | 1 | 1 | 5 | -10 | -7 | -99 | -96 | -99 | -96 | -99 | -99 | -99 | -99 | -99 | -99 | -99 | -99 | -99 | -99 | -99 | -99 | -99 | -99 | -99 | -99 | -99 | -99 | -99 | -99 | -99 | -99 | -99 | -99 | -99 | -99 | -99 | -99 | -99 | -99 | -99 | -99 | -99 | -99 | -99 | -99 | -99 | -99 | -99 | -99 | -99 | -99 | -99
|  |  |  | 1 | 3 | 2Ah | 1 | 1 | 5 | -10 | -5 | -99 | -94 | -99 | -94 | -99 | -99 | -99 | -99 | -99 | -99 | -99 | -99 | -99 | -99 | -99 | -99 | -99 | -99 | -99 | -99 | -99 | -99 | -99 | -99 | -99 | -99 | -99 | -99 | -99 | -99 | -99 | -99 | -99 | -99 | -99 | -99 | -99 | -99 | -99 | -99 | -99 | -99 | -99 | -99 | -99 | -99 | -99
|  |  |  | 1 | 4 | 2Ah | 1 | 1 | 5 | -10 | -4 | -99 | -93 | -99 | -93 | -99 | -99 | -99 | -99 | -99 | -99 | -99 | -99 | -99 | -99 | -99 | -99 | -99 | -99 | -99 | -99 | -99 | -99 | -99 | -99 | -99 | -99 | -99 | -99 | -99 | -99 | -99 | -99 | -99 | -99 | -99 | -99 | -99 | -99 | -99 | -99 | -99 | -99 | -99 | -99 | -99 | -99 | -99
5975 |  |  |  | 1 | 1 | 2Ah | 5 | 5 | 5 | -10 | -10 | 14 | 14 | 14 | 14 | -99 | 14 | -99 | 14 | -99 | -99 | -99 | -99 | -99 | -99 | -99 | -99 | -99 | -99 | -99 | -99 | -99 | -99 | -99 | -99 | -99 | -99 | -99 | -99 | -99 | -99 | -99 | -99 | -99 | -99 | -99 | -99 | -99 | -99 | -99 | -99 | -99 | -99 | -99 | -99 | -99 | -99 | -99
|  |  |  | 1 | 2 | 2Ah | 5 | 5 | 5 | -10 | -7 | -99 | -96 | -99 | -96 | -99 | -99 | -99 | -99 | -99 | -99 | -99 | -99 | -99 | -99 | -99 | -99 | -99 | -99 | -99 | -99 | -99 | -99 | -99 | -99 | -99 | -99 | -99 | -99 | -99 | -99 | -99 | -99 | -99 | -99 | -99 | -99 | -99 | -99 | -99 | -99 | -99 | -99 | -99 | -99 | -99 | -99 | -99
|  |  |  | 1 | 3 | 2Ah | 5 | 5 | 5 | -10 | -5 | -99 | -94 | -99 | -94 | -99 | -99 | -99 | -99 | -99 | -99 | -99 | -99 | -99 | -99 | -99 | -99 | -99 | -99 | -99 | -99 | -99 | -99 | -99 | -99 | -99 | -99 | -99 | -99 | -99 | -99 | -99 | -99 | -99 | -99 | -99 | -99 | -99 | -99 | -99 | -99 | -99 | -99 | -99 | -99 | -99 | -99 | -99
|  |  |  | 1 | 4 | 2Ah | 5 | 5 | 5 | -10 | -4 | -99 | -93 | -99 | -93 | -99 | -99 | -99 | -99 | -99 | -99 | -99 | -99 | -99 | -99 | -99 | -99 | -99 | -99 | -99 | -99 | -99 | -99 | -99 | -99 | -99 | -99 | -99 | -99 | -99 | -99 | -99 | -99 | -99 | -99 | -99 | -99 | -99 | -99 | -99 | -99 | -99 | -99 | -99 | -99 | -99 | -99 | -99
5995 | 6005 |  |  | 1 | 1 | 2Ah | 9 | 9 | 5 | -10 | -10 | 14 | 14 | 14 | 14 | -99 | 14 | -99 | 14 | -99 | -99 | -99 | -99 | -99 | -99 | -99 | -99 | -99 | -99 | -99 | -99 | -99 | -99 | -99 | -99 | -99 | -99 | -99 | -99 | -99 | -99 | -99 | -99 | -99 | -99 | -99 | -99 | -99 | -99 | -99 | -99 | -99 | -99 | -99 | -99 | -99 | -99 | -99
|  |  |  | 1 | 2 | 2Ah | 9 | 9 | 5 | -10 | -7 | -99 | -96 | -99 | -96 | -99 | -99 | -99 | -99 | -99 | -99 | -99 | -99 | -99 | -99 | -99 | -99 | -99 | -99 | -99 | -99 | -99 | -99 | -99 | -99 | -99 | -99 | -99 | -99 | -99 | -99 | -99 | -99 | -99 | -99 | -99 | -99 | -99 | -99 | -99 | -99 | -99 | -99 | -99 | -99 | -99 | -99 | -99
|  |  |  | 1 | 3 | 2Ah | 9 | 9 | 5 | -10 | -5 | -99 | -94 | -99 | -94 | -99 | -99 | -99 | -99 | -99 | -99 | -99 | -99 | -99 | -99 | -99 | -99 | -99 | -99 | -99 | -99 | -99 | -99 | -99 | -99 | -99 | -99 | -99 | -99 | -99 | -99 | -99 | -99 | -99 | -99 | -99 | -99 | -99 | -99 | -99 | -99 | -99 | -99 | -99 | -99 | -99 | -99 | -99
|  |  |  | 1 | 4 | 2Ah | 9 | 9 | 5 | -10 | -4 | -99 | -93 | -99 | -93 | -99 | -99 | -99 | -99 | -99 | -99 | -99 | -99 | -99 | -99 | -99 | -99 | -99 | -99 | -99 | -99 | -99 | -99 | -99 | -99 | -99 | -99 | -99 | -99 | -99 | -99 | -99 | -99 | -99 | -99 | -99 | -99 | -99 | -99 | -99 | -99 | -99 | -99 | -99 | -99 | -99 | -99 | -99
6015 |  |  |  | 1 | 1 | 2Ah | 13 | 13 | 5 | -10 | -10 | 14 | 14 | 14 | 14 | -99 | 14 | -99 | 14 | -99 | -99 | -99 | -99 | -99 | -99 | -99 | -99 | -99 | -99 | -99 | -99 | -99 | -99 | -99 | -99 | -99 | -99 | -99 | -99 | -99 | -99 | -99 | -99 | -99 | -99 | -99 | -99 | -99 | -99 | -99 | -99 | -99 | -99 | -99 | -99 | -99 | -99 | -99
|  |  |  | 1 | 2 | 2Ah | 13 | 13 | 5 | -10 | -7 | -99 | -96 | -99 | -96 | -99 | -99 | -99 | -99 | -99 | -99 | -99 | -99 | -99 | -99 | -99 | -99 | -99 | -99 | -99 | -99 | -99 | -99 | -99 | -99 | -99 | -99 | -99 | -99 | -99 | -99 | -99 | -99 | -99 | -99 | -99 | -99 | -99 | -99 | -99 | -99 | -99 | -99 | -99 | -99 | -99 | -99 | -99
|  |  |  | 1 | 3 | 2Ah | 13 | 13 | 5 | -10 | -5 | -99 | -94 | -99 | -94 | -99 | -99 | -99 | -99 | -99 | -99 | -99 | -99 | -99 | -99 | -99 | -99 | -99 | -99 | -99 | -99 | -99 | -99 | -99 | -99 | -99 | -99 | -99 | -99 | -99 | -99 | -99 | -99 | -99 | -99 | -99 | -99 | -99 | -99 | -99 | -99 | -99 | -99 | -99 | -99 | -99 | -99 | -99
|  |  |  | 1 | 4 | 2Ah | 13 | 13 | 5 | -10 | -4 | -99 | -93 | -99 | -93 | -99 | -99 | -99 | -99 | -99 | -99 | -99 | -99 | -99 | -99 | -99 | -99 | -99 | -99 | -99 | -99 | -99 | -99 | -99 | -99 | -99 | -99 | -99 | -99 | -99 | -99 | -99 | -99 | -99 | -99 | -99 | -99 | -99 | -99 | -99 | -99 | -99 | -99 | -99 | -99 | -99 | -99 | -99
6035 | 6045 | 6065 |  | 1 | 1 | 2Ah | 17 | 17 | 5 | -10 | -10 | 14 | 14 | 14 | 14 | -99 | 14 | -99 | 14 | -99 | -99 | -99 | -99 | -99 | -99 | -99 | -99 | -99 | -99 | -99 | -99 | -99 | -99 | -99 | -99 | -99 | -99 | -99 | -99 | -99 | -99 | -99 | -99 | -99 | -99 | -99 | -99 | -99 | -99 | -99 | -99 | -99 | -99 | -99 | -99 | -99 | -99 | -99
|  |  |  | 1 | 2 | 2Ah | 17 | 17 | 5 | -10 | -7 | -99 | -96 | -99 | -96 | -99 | -99 | -99 | -99 | -99 | -99 | -99 | -99 | -99 | -99 | -99 | -99 | -99 | -99 | -99 | -99 | -99 | -99 | -99 | -99 | -99 | -99 | -99 | -99 | -99 | -99 | -99 | -99 | -99 | -99 | -99 | -99 | -99 | -99 | -99 | -99 | -99 | -99 | -99 | -99 | -99 | -99 | -99
|  |  |  | 1 | 3 | 2Ah | 17 | 17 | 5 | -10 | -5 | -99 | -94 | -99 | -94 | -99 | -99 | -99 | -99 | -99 | -99 | -99 | -99 | -99 | -99 | -99 | -99 | -99 | -99 | -99 | -99 | -99 | -99 | -99 | -99 | -99 | -99 | -99 | -99 | -99 | -99 | -99 | -99 | -99 | -99 | -99 | -99 | -99 | -99 | -99 | -99 | -99 | -99 | -99 | -99 | -99 | -99 | -99
|  |  |  | 1 | 4 | 2Ah | 17 | 17 | 5 | -10 | -4 | -99 | -93 | -99 | -93 | -99 | -99 | -99 | -99 | -99 | -99 | -99 | -99 | -99 | -99 | -99 | -99 | -99 | -99 | -99 | -99 | -99 | -99 | -99 | -99 | -99 | -99 | -99 | -99 | -99 | -99 | -99 | -99 | -99 | -99 | -99 | -99 | -99 | -99 | -99 | -99 | -99 | -99 | -99 | -99 | -99 | -99 | -99
6055 |  |  |  | 1 | 1 | 2Ah | 21 | 21 | 5 | -10 | -10 | 14 | 14 | 14 | 14 | -99 | 14 | -99 | 14 | -99 | -99 | -99 | -99 | -99 | -99 | -99 | -99 | -99 | -99 | -99 | -99 | -99 | -99 | -99 | -99 | -99 | -99 | -99 | -99 | -99 | -99 | -99 | -99 | -99 | -99 | -99 | -99 | -99 | -99 | -99 | -99 | -99 | -99 | -99 | -99 | -99 | -99 | -99
|  |  |  | 1 | 2 | 2Ah | 21 | 21 | 5 | -10 | -7 | -99 | -96 | -99 | -96 | -99 | -99 | -99 | -99 | -99 | -99 | -99 | -99 | -99 | -99 | -99 | -99 | -99 | -99 | -99 | -99 | -99 | -99 | -99 | -99 | -99 | -99 | -99 | -99 | -99 | -99 | -99 | -99 | -99 | -99 | -99 | -99 | -99 | -99 | -99 | -99 | -99 | -99 | -99 | -99 | -99 | -99 | -99
|  |  |  | 1 | 3 | 2Ah | 21 | 21 | 5 | -10 | -5 | -99 | -94 | -99 | -94 | -99 | -99 | -99 | -99 | -99 | -99 | -99 | -99 | -99 | -99 | -99 | -99 | -99 | -99 | -99 | -99 | -99 | -99 | -99 | -99 | -99 | -99 | -99 | -99 | -99 | -99 | -99 | -99 | -99 | -99 | -99 | -99 | -99 | -99 | -99 | -99 | -99 | -99 | -99 | -99 | -99 | -99 | -99
|  |  |  | 1 | 4 | 2Ah | 21 | 21 | 5 | -10 | -4 | -99 | -93 | -99 | -93 | -99 | -99 | -99 | -99 | -99 | -99 | -99 | -99 | -99 | -99 | -99 | -99 | -99 | -99 | -99 | -99 | -99 | -99 | -99 | -99 | -99 | -99 | -99 | -99 | -99 | -99 | -99 | -99 | -99 | -99 | -99 | -99 | -99 | -99 | -99 | -99 | -99 | -99 | -99 | -99 | -99 | -99 | -99
6075 | 6085 |  |  | 1 | 1 | 2Ah | 25 | 25 | 5 | -10 | -10 | 14 | 14 | 14 | 14 | -99 | 14 | -99 | 14 | -99 | -99 | -99 | -99 | -99 | -99 | -99 | -99 | -99 | -99 | -99 | -99 | -99 | -99 | -99 | -99 | -99 | -99 | -99 | -99 | -99 | -99 | -99 | -99 | -99 | -99 | -99 | -99 | -99 | -99 | -99 | -99 | -99 | -99 | -99 | -99 | -99 | -99 | -99
|  |  |  | 1 | 2 | 2Ah | 25 | 25 | 5 | -10 | -7 | -99 | -96 | -99 | -96 | -99 | -99 | -99 | -99 | -99 | -99 | -99 | -99 | -99 | -99 | -99 | -99 | -99 | -99 | -99 | -99 | -99 | -99 | -99 | -99 | -99 | -99 | -99 | -99 | -99 | -99 | -99 | -99 | -99 | -99 | -99 | -99 | -99 | -99 | -99 | -99 | -99 | -99 | -99 | -99 | -99 | -99 | -99
|  |  |  | 1 | 3 | 2Ah | 25 | 25 | 5 | -10 | -5 | -99 | -94 | -99 | -94 | -99 | -99 | -99 | -99 | -99 | -99 | -99 | -99 | -99 | -99 | -99 | -99 | -99 | -99 | -99 | -99 | -99 | -99 | -99 | -99 | -99 | -99 | -99 | -99 | -99 | -99 | -99 | -99 | -99 | -99 | -99 | -99 | -99 | -99 | -99 | -99 | -99 | -99 | -99 | -99 | -99 | -99 | -99
|  |  |  | 1 | 4 | 2Ah | 25 | 25 | 5 | -10 | -4 | -99 | -93 | -99 | -93 | -99 | -99 | -99 | -99 | -99 | -99 | -99 | -99 | -99 | -99 | -99 | -99 | -99 | -99 | -99 | -99 | -99 | -99 | -99 | -99 | -99 | -99 | -99 | -99 | -99 | -99 | -99 | -99 | -99 | -99 | -99 | -99 | -99 | -99 | -99 | -99 | -99 | -99 | -99 | -99 | -99 | -99 | -99
6095 |  |  |  | 1 | 1 | 2Ah | 29 | 29 | 5 | -10 | -10 | 14 | 14 | 14 | 14 | -99 | 14 | -99 | 14 | -99 | -99 | -99 | -99 | -99 | -99 | -99 | -99 | -99 | -99 | -99 | -99 | -99 | -99 | -99 | -99 | -99 | -99 | -99 | -99 | -99 | -99 | -99 | -99 | -99 | -99 | -99 | -99 | -99 | -99 | -99 | -99 | -99 | -99 | -99 | -99 | -99 | -99 | -99
|  |  |  | 1 | 2 | 2Ah | 29 | 29 | 5 | -10 | -7 | -99 | -96 | -99 | -96 | -99 | -99 | -99 | -99 | -99 | -99 | -99 | -99 | -99 | -99 | -99 | -99 | -99 | -99 | -99 | -99 | -99 | -99 | -99 | -99 | -99 | -99 | -99 | -99 | -99 | -99 | -99 | -99 | -99 | -99 | -99 | -99 | -99 | -99 | -99 | -99 | -99 | -99 | -99 | -99 | -99 | -99 | -99
|  |  |  | 1 | 3 | 2Ah | 29 | 29 | 5 | -10 | -5 | -99 | -94 | -99 | -94 | -99 | -99 | -99 | -99 | -99 | -99 | -99 | -99 | -99 | -99 | -99 | -99 | -99 | -99 | -99 | -99 | -99 | -99 | -99 | -99 | -99 | -99 | -99 | -99 | -99 | -99 | -99 | -99 | -99 | -99 | -99 | -99 | -99 | -99 | -99 | -99 | -99 | -99 | -99 | -99 | -99 | -99 | -99
|  |  |  | 1 | 4 | 2Ah | 29 | 29 | 5 | -10 | -4 | -99 | -93 | -99 | -93 | -99 | -99 | -99 | -99 | -99 | -99 | -99 | -99 | -99 | -99 | -99 | -99 | -99 | -99 | -99 | -99 | -99 | -99 | -99 | -99 | -99 | -99 | -99 | -99 | -99 | -99 | -99 | -99 | -99 | -99 | -99 | -99 | -99 | -99 | -99 | -99 | -99 | -99 | -99 | -99 | -99 | -99 | -99
6115 | 6125 | 6145 | 6185 | 1 | 1 | 2Ah | 33 | 33 | 5 | -10 | -10 | 14 | 14 | 14 | 14 | -99 | 14 | -99 | 14 | -99 | -99 | -99 | -99 | -99 | -99 | -99 | -99 | -99 | -99 | -99 | -99 | -99 | -99 | -99 | -99 | -99 | -99 | -99 | -99 | -99 | -99 | -99 | -99 | -99 | -99 | -99 | -99 | -99 | -99 | -99 | -99 | -99 | -99 | -99 | -99 | -99 | -99 | -99
|  |  |  | 1 | 2 | 2Ah | 33 | 33 | 5 | -10 | -7 | -99 | -96 | -99 | -96 | -99 | -99 | -99 | -99 | -99 | -99 | -99 | -99 | -99 | -99 | -99 | -99 | -99 | -99 | -99 | -99 | -99 | -99 | -99 | -99 | -99 | -99 | -99 | -99 | -99 | -99 | -99 | -99 | -99 | -99 | -99 | -99 | -99 | -99 | -99 | -99 | -99 | -99 | -99 | -99 | -99 | -99 | -99
|  |  |  | 1 | 3 | 2Ah | 33 | 33 | 5 | -10 | -5 | -99 | -94 | -99 | -94 | -99 | -99 | -99 | -99 | -99 | -99 | -99 | -99 | -99 | -99 | -99 | -99 | -99 | -99 | -99 | -99 | -99 | -99 | -99 | -99 | -99 | -99 | -99 | -99 | -99 | -99 | -99 | -99 | -99 | -99 | -99 | -99 | -99 | -99 | -99 | -99 | -99 | -99 | -99 | -99 | -99 | -99 | -99
|  |  |  | 1 | 4 | 2Ah | 33 | 33 | 5 | -10 | -4 | -99 | -93 | -99 | -93 | -99 | -99 | -99 | -99 | -99 | -99 | -99 | -99 | -99 | -99 | -99 | -99 | -99 | -99 | -99 | -99 | -99 | -99 | -99 | -99 | -99 | -99 | -99 | -99 | -99 | -99 | -99 | -99 | -99 | -99 | -99 | -99 | -99 | -99 | -99 | -99 | -99 | -99 | -99 | -99 | -99 | -99 | -99
6135 |  |  |  | 1 | 1 | 2Ah | 37 | 37 | 5 | -10 | -10 | 14 | 14 | 14 | 14 | -99 | 14 | -99 | 14 | -99 | -99 | -99 | -99 | -99 | -99 | -99 | -99 | -99 | -99 | -99 | -99 | -99 | -99 | -99 | -99 | -99 | -99 | -99 | -99 | -99 | -99 | -99 | -99 | -99 | -99 | -99 | -99 | -99 | -99 | -99 | -99 | -99 | -99 | -99 | -99 | -99 | -99 | -99
|  |  |  | 1 | 2 | 2Ah | 37 | 37 | 5 | -10 | -7 | -99 | -96 | -99 | -96 | -99 | -99 | -99 | -99 | -99 | -99 | -99 | -99 | -99 | -99 | -99 | -99 | -99 | -99 | -99 | -99 | -99 | -99 | -99 | -99 | -99 | -99 | -99 | -99 | -99 | -99 | -99 | -99 | -99 | -99 | -99 | -99 | -99 | -99 | -99 | -99 | -99 | -99 | -99 | -99 | -99 | -99 | -99
|  |  |  | 1 | 3 | 2Ah | 37 | 37 | 5 | -10 | -5 | -99 | -94 | -99 | -94 | -99 | -99 | -99 | -99 | -99 | -99 | -99 | -99 | -99 | -99 | -99 | -99 | -99 | -99 | -99 | -99 | -99 | -99 | -99 | -99 | -99 | -99 | -99 | -99 | -99 | -99 | -99 | -99 | -99 | -99 | -99 | -99 | -99 | -99 | -99 | -99 | -99 | -99 | -99 | -99 | -99 | -99 | -99
|  |  |  | 1 | 4 | 2Ah | 37 | 37 | 5 | -10 | -4 | -99 | -93 | -99 | -93 | -99 | -99 | -99 | -99 | -99 | -99 | -99 | -99 | -99 | -99 | -99 | -99 | -99 | -99 | -99 | -99 | -99 | -99 | -99 | -99 | -99 | -99 | -99 | -99 | -99 | -99 | -99 | -99 | -99 | -99 | -99 | -99 | -99 | -99 | -99 | -99 | -99 | -99 | -99 | -99 | -99 | -99 | -99
6155 | 6165 |  |  | 1 | 1 | 2Ah | 41 | 41 | 5 | -10 | -10 | 14 | 14 | 14 | 14 | -99 | 14 | -99 | 14 | -99 | -99 | -99 | -99 | -99 | -99 | -99 | -99 | -99 | -99 | -99 | -99 | -99 | -99 | -99 | -99 | -99 | -99 | -99 | -99 | -99 | -99 | -99 | -99 | -99 | -99 | -99 | -99 | -99 | -99 | -99 | -99 | -99 | -99 | -99 | -99 | -99 | -99 | -99
|  |  |  | 1 | 2 | 2Ah | 41 | 41 | 5 | -10 | -7 | -99 | -96 | -99 | -96 | -99 | -99 | -99 | -99 | -99 | -99 | -99 | -99 | -99 | -99 | -99 | -99 | -99 | -99 | -99 | -99 | -99 | -99 | -99 | -99 | -99 | -99 | -99 | -99 | -99 | -99 | -99 | -99 | -99 | -99 | -99 | -99 | -99 | -99 | -99 | -99 | -99 | -99 | -99 | -99 | -99 | -99 | -99
|  |  |  | 1 | 3 | 2Ah | 41 | 41 | 5 | -10 | -5 | -99 | -94 | -99 | -94 | -99 | -99 | -99 | -99 | -99 | -99 | -99 | -99 | -99 | -99 | -99 | -99 | -99 | -99 | -99 | -99 | -99 | -99 | -99 | -99 | -99 | -99 | -99 | -99 | -99 | -99 | -99 | -99 | -99 | -99 | -99 | -99 | -99 | -99 | -99 | -99 | -99 | -99 | -99 | -99 | -99 | -99 | -99
|  |  |  | 1 | 4 | 2Ah | 41 | 41 | 5 | -10 | -4 | -99 | -93 | -99 | -93 | -99 | -99 | -99 | -99 | -99 | -99 | -99 | -99 | -99 | -99 | -99 | -99 | -99 | -99 | -99 | -99 | -99 | -99 | -99 | -99 | -99 | -99 | -99 | -99 | -99 | -99 | -99 | -99 | -99 | -99 | -99 | -99 | -99 | -99 | -99 | -99 | -99 | -99 | -99 | -99 | -99 | -99 | -99
6175 |  |  |  | 1 | 1 | 2Ah | 45 | 45 | 5 | -10 | -10 | 14 | 14 | 14 | 14 | -99 | 14 | -99 | 14 | -99 | -99 | -99 | -99 | -99 | -99 | -99 | -99 | -99 | -99 | -99 | -99 | -99 | -99 | -99 | -99 | -99 | -99 | -99 | -99 | -99 | -99 | -99 | -99 | -99 | -99 | -99 | -99 | -99 | -99 | -99 | -99 | -99 | -99 | -99 | -99 | -99 | -99 | -99
|  |  |  | 1 | 2 | 2Ah | 45 | 45 | 5 | -10 | -7 | -99 | -96 | -99 | -96 | -99 | -99 | -99 | -99 | -99 | -99 | -99 | -99 | -99 | -99 | -99 | -99 | -99 | -99 | -99 | -99 | -99 | -99 | -99 | -99 | -99 | -99 | -99 | -99 | -99 | -99 | -99 | -99 | -99 | -99 | -99 | -99 | -99 | -99 | -99 | -99 | -99 | -99 | -99 | -99 | -99 | -99 | -99
|  |  |  | 1 | 3 | 2Ah | 45 | 45 | 5 | -10 | -5 | -99 | -94 | -99 | -94 | -99 | -99 | -99 | -99 | -99 | -99 | -99 | -99 | -99 | -99 | -99 | -99 | -99 | -99 | -99 | -99 | -99 | -99 | -99 | -99 | -99 | -99 | -99 | -99 | -99 | -99 | -99 | -99 | -99 | -99 | -99 | -99 | -99 | -99 | -99 | -99 | -99 | -99 | -99 | -99 | -99 | -99 | -99
|  |  |  | 1 | 4 | 2Ah | 45 | 45 | 5 | -10 | -4 | -99 | -93 | -99 | -93 | -99 | -99 | -99 | -99 | -99 | -99 | -99 | -99 | -99 | -99 | -99 | -99 | -99 | -99 | -99 | -99 | -99 | -99 | -99 | -99 | -99 | -99 | -99 | -99 | -99 | -99 | -99 | -99 | -99 | -99 | -99 | -99 | -99 | -99 | -99 | -99 | -99 | -99 | -99 | -99 | -99 | -99 | -99
6195 | 6205 | 6225 |  | 1 | 1 | 2Ah | 49 | 49 | 5 | -10 | -10 | 14 | 14 | 14 | 14 | -99 | 14 | -99 | 14 | -99 | -99 | -99 | -99 | -99 | -99 | -99 | -99 | -99 | -99 | -99 | -99 | -99 | -99 | -99 | -99 | -99 | -99 | -99 | -99 | -99 | -99 | -99 | -99 | -99 | -99 | -99 | -99 | -99 | -99 | -99 | -99 | -99 | -99 | -99 | -99 | -99 | -99 | -99
|  |  |  | 1 | 2 | 2Ah | 49 | 49 | 5 | -10 | -7 | -99 | -96 | -99 | -96 | -99 | -99 | -99 | -99 | -99 | -99 | -99 | -99 | -99 | -99 | -99 | -99 | -99 | -99 | -99 | -99 | -99 | -99 | -99 | -99 | -99 | -99 | -99 | -99 | -99 | -99 | -99 | -99 | -99 | -99 | -99 | -99 | -99 | -99 | -99 | -99 | -99 | -99 | -99 | -99 | -99 | -99 | -99
|  |  |  | 1 | 3 | 2Ah | 49 | 49 | 5 | -10 | -5 | -99 | -94 | -99 | -94 | -99 | -99 | -99 | -99 | -99 | -99 | -99 | -99 | -99 | -99 | -99 | -99 | -99 | -99 | -99 | -99 | -99 | -99 | -99 | -99 | -99 | -99 | -99 | -99 | -99 | -99 | -99 | -99 | -99 | -99 | -99 | -99 | -99 | -99 | -99 | -99 | -99 | -99 | -99 | -99 | -99 | -99 | -99
|  |  |  | 1 | 4 | 2Ah | 49 | 49 | 5 | -10 | -4 | -99 | -93 | -99 | -93 | -99 | -99 | -99 | -99 | -99 | -99 | -99 | -99 | -99 | -99 | -99 | -99 | -99 | -99 | -99 | -99 | -99 | -99 | -99 | -99 | -99 | -99 | -99 | -99 | -99 | -99 | -99 | -99 | -99 | -99 | -99 | -99 | -99 | -99 | -99 | -99 | -99 | -99 | -99 | -99 | -99 | -99 | -99
6215 |  |  |  | 1 | 1 | 2Ah | 53 | 53 | 5 | -10 | -10 | 14 | 14 | 14 | 14 | -99 | 14 | -99 | 14 | -99 | -99 | -99 | -99 | -99 | -99 | -99 | -99 | -99 | -99 | -99 | -99 | -99 | -99 | -99 | -99 | -99 | -99 | -99 | -99 | -99 | -99 | -99 | -99 | -99 | -99 | -99 | -99 | -99 | -99 | -99 | -99 | -99 | -99 | -99 | -99 | -99 | -99 | -99
|  |  |  | 1 | 2 | 2Ah | 53 | 53 | 5 | -10 | -7 | -99 | -96 | -99 | -96 | -99 | -99 | -99 | -99 | -99 | -99 | -99 | -99 | -99 | -99 | -99 | -99 | -99 | -99 | -99 | -99 | -99 | -99 | -99 | -99 | -99 | -99 | -99 | -99 | -99 | -99 | -99 | -99 | -99 | -99 | -99 | -99 | -99 | -99 | -99 | -99 | -99 | -99 | -99 | -99 | -99 | -99 | -99
|  |  |  | 1 | 3 | 2Ah | 53 | 53 | 5 | -10 | -5 | -99 | -94 | -99 | -94 | -99 | -99 | -99 | -99 | -99 | -99 | -99 | -99 | -99 | -99 | -99 | -99 | -99 | -99 | -99 | -99 | -99 | -99 | -99 | -99 | -99 | -99 | -99 | -99 | -99 | -99 | -99 | -99 | -99 | -99 | -99 | -99 | -99 | -99 | -99 | -99 | -99 | -99 | -99 | -99 | -99 | -99 | -99
|  |  |  | 1 | 4 | 2Ah | 53 | 53 | 5 | -10 | -4 | -99 | -93 | -99 | -93 | -99 | -99 | -99 | -99 | -99 | -99 | -99 | -99 | -99 | -99 | -99 | -99 | -99 | -99 | -99 | -99 | -99 | -99 | -99 | -99 | -99 | -99 | -99 | -99 | -99 | -99 | -99 | -99 | -99 | -99 | -99 | -99 | -99 | -99 | -99 | -99 | -99 | -99 | -99 | -99 | -99 | -99 | -99
6235 | 6245 |  |  | 1 | 1 | 2Ah | 57 | 57 | 5 | -10 | -10 | 14 | 14 | 14 | 14 | -99 | 14 | -99 | 14 | -99 | -99 | -99 | -99 | -99 | -99 | -99 | -99 | -99 | -99 | -99 | -99 | -99 | -99 | -99 | -99 | -99 | -99 | -99 | -99 | -99 | -99 | -99 | -99 | -99 | -99 | -99 | -99 | -99 | -99 | -99 | -99 | -99 | -99 | -99 | -99 | -99 | -99 | -99
|  |  |  | 1 | 2 | 2Ah | 57 | 57 | 5 | -10 | -7 | -99 | -96 | -99 | -96 | -99 | -99 | -99 | -99 | -99 | -99 | -99 | -99 | -99 | -99 | -99 | -99 | -99 | -99 | -99 | -99 | -99 | -99 | -99 | -99 | -99 | -99 | -99 | -99 | -99 | -99 | -99 | -99 | -99 | -99 | -99 | -99 | -99 | -99 | -99 | -99 | -99 | -99 | -99 | -99 | -99 | -99 | -99
|  |  |  | 1 | 3 | 2Ah | 57 | 57 | 5 | -10 | -5 | -99 | -94 | -99 | -94 | -99 | -99 | -99 | -99 | -99 | -99 | -99 | -99 | -99 | -99 | -99 | -99 | -99 | -99 | -99 | -99 | -99 | -99 | -99 | -99 | -99 | -99 | -99 | -99 | -99 | -99 | -99 | -99 | -99 | -99 | -99 | -99 | -99 | -99 | -99 | -99 | -99 | -99 | -99 | -99 | -99 | -99 | -99
|  |  |  | 1 | 4 | 2Ah | 57 | 57 | 5 | -10 | -4 | -99 | -93 | -99 | -93 | -99 | -99 | -99 | -99 | -99 | -99 | -99 | -99 | -99 | -99 | -99 | -99 | -99 | -99 | -99 | -99 | -99 | -99 | -99 | -99 | -99 | -99 | -99 | -99 | -99 | -99 | -99 | -99 | -99 | -99 | -99 | -99 | -99 | -99 | -99 | -99 | -99 | -99 | -99 | -99 | -99 | -99 | -99
6255 |  |  |  | 1 | 1 | 2Ah | 61 | 61 | 5 | -10 | -10 | 14 | 14 | 14 | 14 | -99 | 14 | -99 | 14 | -99 | -99 | -99 | -99 | -99 | -99 | -99 | -99 | -99 | -99 | -99 | -99 | -99 | -99 | -99 | -99 | -99 | -99 | -99 | -99 | -99 | -99 | -99 | -99 | -99 | -99 | -99 | -99 | -99 | -99 | -99 | -99 | -99 | -99 | -99 | -99 | -99 | -99 | -99
|  |  |  | 1 | 2 | 2Ah | 61 | 61 | 5 | -10 | -7 | -99 | -96 | -99 | -96 | -99 | -99 | -99 | -99 | -99 | -99 | -99 | -99 | -99 | -99 | -99 | -99 | -99 | -99 | -99 | -99 | -99 | -99 | -99 | -99 | -99 | -99 | -99 | -99 | -99 | -99 | -99 | -99 | -99 | -99 | -99 | -99 | -99 | -99 | -99 | -99 | -99 | -99 | -99 | -99 | -99 | -99 | -99
|  |  |  | 1 | 3 | 2Ah | 61 | 61 | 5 | -10 | -5 | -99 | -94 | -99 | -94 | -99 | -99 | -99 | -99 | -99 | -99 | -99 | -99 | -99 | -99 | -99 | -99 | -99 | -99 | -99 | -99 | -99 | -99 | -99 | -99 | -99 | -99 | -99 | -99 | -99 | -99 | -99 | -99 | -99 | -99 | -99 | -99 | -99 | -99 | -99 | -99 | -99 | -99 | -99 | -99 | -99 | -99 | -99
|  |  |  | 1 | 4 | 2Ah | 61 | 61 | 5 | -10 | -4 | -99 | -93 | -99 | -93 | -99 | -99 | -99 | -99 | -99 | -99 | -99 | -99 | -99 | -99 | -99 | -99 | -99 | -99 | -99 | -99 | -99 | -99 | -99 | -99 | -99 | -99 | -99 | -99 | -99 | -99 | -99 | -99 | -99 | -99 | -99 | -99 | -99 | -99 | -99 | -99 | -99 | -99 | -99 | -99 | -99 | -99 | -99
6275 | 6285 | 6305 | 6345 | 1 | 1 | 2Ah | 65 | 65 | 5 | -10 | -10 | 14 | 14 | 14 | 14 | -99 | 14 | -99 | 14 | -99 | -99 | -99 | -99 | -99 | -99 | -99 | -99 | -99 | -99 | -99 | -99 | -99 | -99 | -99 | -99 | -99 | -99 | -99 | -99 | -99 | -99 | -99 | -99 | -99 | -99 | -99 | -99 | -99 | -99 | -99 | -99 | -99 | -99 | -99 | -99 | -99 | -99 | -99
|  |  |  | 1 | 2 | 2Ah | 65 | 65 | 5 | -10 | -7 | -99 | -96 | -99 | -96 | -99 | -99 | -99 | -99 | -99 | -99 | -99 | -99 | -99 | -99 | -99 | -99 | -99 | -99 | -99 | -99 | -99 | -99 | -99 | -99 | -99 | -99 | -99 | -99 | -99 | -99 | -99 | -99 | -99 | -99 | -99 | -99 | -99 | -99 | -99 | -99 | -99 | -99 | -99 | -99 | -99 | -99 | -99
|  |  |  | 1 | 3 | 2Ah | 65 | 65 | 5 | -10 | -5 | -99 | -94 | -99 | -94 | -99 | -99 | -99 | -99 | -99 | -99 | -99 | -99 | -99 | -99 | -99 | -99 | -99 | -99 | -99 | -99 | -99 | -99 | -99 | -99 | -99 | -99 | -99 | -99 | -99 | -99 | -99 | -99 | -99 | -99 | -99 | -99 | -99 | -99 | -99 | -99 | -99 | -99 | -99 | -99 | -99 | -99 | -99
|  |  |  | 1 | 4 | 2Ah | 65 | 65 | 5 | -10 | -4 | -99 | -93 | -99 | -93 | -99 | -99 | -99 | -99 | -99 | -99 | -99 | -99 | -99 | -99 | -99 | -99 | -99 | -99 | -99 | -99 | -99 | -99 | -99 | -99 | -99 | -99 | -99 | -99 | -99 | -99 | -99 | -99 | -99 | -99 | -99 | -99 | -99 | -99 | -99 | -99 | -99 | -99 | -99 | -99 | -99 | -99 | -99
6295 |  |  |  | 1 | 1 | 2Ah | 69 | 69 | 5 | -10 | -10 | 14 | 14 | 14 | 14 | -99 | 14 | -99 | 14 | -99 | -99 | -99 | -99 | -99 | -99 | -99 | -99 | -99 | -99 | -99 | -99 | -99 | -99 | -99 | -99 | -99 | -99 | -99 | -99 | -99 | -99 | -99 | -99 | -99 | -99 | -99 | -99 | -99 | -99 | -99 | -99 | -99 | -99 | -99 | -99 | -99 | -99 | -99
|  |  |  | 1 | 2 | 2Ah | 69 | 69 | 5 | -10 | -7 | -99 | -96 | -99 | -96 | -99 | -99 | -99 | -99 | -99 | -99 | -99 | -99 | -99 | -99 | -99 | -99 | -99 | -99 | -99 | -99 | -99 | -99 | -99 | -99 | -99 | -99 | -99 | -99 | -99 | -99 | -99 | -99 | -99 | -99 | -99 | -99 | -99 | -99 | -99 | -99 | -99 | -99 | -99 | -99 | -99 | -99 | -99
|  |  |  | 1 | 3 | 2Ah | 69 | 69 | 5 | -10 | -5 | -99 | -94 | -99 | -94 | -99 | -99 | -99 | -99 | -99 | -99 | -99 | -99 | -99 | -99 | -99 | -99 | -99 | -99 | -99 | -99 | -99 | -99 | -99 | -99 | -99 | -99 | -99 | -99 | -99 | -99 | -99 | -99 | -99 | -99 | -99 | -99 | -99 | -99 | -99 | -99 | -99 | -99 | -99 | -99 | -99 | -99 | -99
|  |  |  | 1 | 4 | 2Ah | 69 | 69 | 5 | -10 | -4 | -99 | -93 | -99 | -93 | -99 | -99 | -99 | -99 | -99 | -99 | -99 | -99 | -99 | -99 | -99 | -99 | -99 | -99 | -99 | -99 | -99 | -99 | -99 | -99 | -99 | -99 | -99 | -99 | -99 | -99 | -99 | -99 | -99 | -99 | -99 | -99 | -99 | -99 | -99 | -99 | -99 | -99 | -99 | -99 | -99 | -99 | -99
6315 | 6325 |  |  | 1 | 1 | 2Ah | 73 | 73 | 5 | -10 | -10 | 14 | 14 | 14 | 14 | -99 | 14 | -99 | 14 | -99 | -99 | -99 | -99 | -99 | -99 | -99 | -99 | -99 | -99 | -99 | -99 | -99 | -99 | -99 | -99 | -99 | -99 | -99 | -99 | -99 | -99 | -99 | -99 | -99 | -99 | -99 | -99 | -99 | -99 | -99 | -99 | -99 | -99 | -99 | -99 | -99 | -99 | -99
|  |  |  | 1 | 2 | 2Ah | 73 | 73 | 5 | -10 | -7 | -99 | -96 | -99 | -96 | -99 | -99 | -99 | -99 | -99 | -99 | -99 | -99 | -99 | -99 | -99 | -99 | -99 | -99 | -99 | -99 | -99 | -99 | -99 | -99 | -99 | -99 | -99 | -99 | -99 | -99 | -99 | -99 | -99 | -99 | -99 | -99 | -99 | -99 | -99 | -99 | -99 | -99 | -99 | -99 | -99 | -99 | -99
|  |  |  | 1 | 3 | 2Ah | 73 | 73 | 5 | -10 | -5 | -99 | -94 | -99 | -94 | -99 | -99 | -99 | -99 | -99 | -99 | -99 | -99 | -99 | -99 | -99 | -99 | -99 | -99 | -99 | -99 | -99 | -99 | -99 | -99 | -99 | -99 | -99 | -99 | -99 | -99 | -99 | -99 | -99 | -99 | -99 | -99 | -99 | -99 | -99 | -99 | -99 | -99 | -99 | -99 | -99 | -99 | -99
|  |  |  | 1 | 4 | 2Ah | 73 | 73 | 5 | -10 | -4 | -99 | -93 | -99 | -93 | -99 | -99 | -99 | -99 | -99 | -99 | -99 | -99 | -99 | -99 | -99 | -99 | -99 | -99 | -99 | -99 | -99 | -99 | -99 | -99 | -99 | -99 | -99 | -99 | -99 | -99 | -99 | -99 | -99 | -99 | -99 | -99 | -99 | -99 | -99 | -99 | -99 | -99 | -99 | -99 | -99 | -99 | -99
6335 |  |  |  | 1 | 1 | 2Ah | 77 | 77 | 5 | -10 | -10 | 14 | 14 | 14 | 14 | -99 | 14 | -99 | 14 | -99 | -99 | -99 | -99 | -99 | -99 | -99 | -99 | -99 | -99 | -99 | -99 | -99 | -99 | -99 | -99 | -99 | -99 | -99 | -99 | -99 | -99 | -99 | -99 | -99 | -99 | -99 | -99 | -99 | -99 | -99 | -99 | -99 | -99 | -99 | -99 | -99 | -99 | -99
|  |  |  | 1 | 2 | 2Ah | 77 | 77 | 5 | -10 | -7 | -99 | -96 | -99 | -96 | -99 | -99 | -99 | -99 | -99 | -99 | -99 | -99 | -99 | -99 | -99 | -99 | -99 | -99 | -99 | -99 | -99 | -99 | -99 | -99 | -99 | -99 | -99 | -99 | -99 | -99 | -99 | -99 | -99 | -99 | -99 | -99 | -99 | -99 | -99 | -99 | -99 | -99 | -99 | -99 | -99 | -99 | -99
|  |  |  | 1 | 3 | 2Ah | 77 | 77 | 5 | -10 | -5 | -99 | -94 | -99 | -94 | -99 | -99 | -99 | -99 | -99 | -99 | -99 | -99 | -99 | -99 | -99 | -99 | -99 | -99 | -99 | -99 | -99 | -99 | -99 | -99 | -99 | -99 | -99 | -99 | -99 | -99 | -99 | -99 | -99 | -99 | -99 | -99 | -99 | -99 | -99 | -99 | -99 | -99 | -99 | -99 | -99 | -99 | -99
|  |  |  | 1 | 4 | 2Ah | 77 | 77 | 5 | -10 | -4 | -99 | -93 | -99 | -93 | -99 | -99 | -99 | -99 | -99 | -99 | -99 | -99 | -99 | -99 | -99 | -99 | -99 | -99 | -99 | -99 | -99 | -99 | -99 | -99 | -99 | -99 | -99 | -99 | -99 | -99 | -99 | -99 | -99 | -99 | -99 | -99 | -99 | -99 | -99 | -99 | -99 | -99 | -99 | -99 | -99 | -99 | -99
6355 | 6365 | 6385 |  | 1 | 1 | 2Ah | 81 | 81 | 5 | -10 | -10 | 14 | 14 | 14 | 14 | -99 | 14 | -99 | 14 | -99 | -99 | -99 | -99 | -99 | -99 | -99 | -99 | -99 | -99 | -99 | -99 | -99 | -99 | -99 | -99 | -99 | -99 | -99 | -99 | -99 | -99 | -99 | -99 | -99 | -99 | -99 | -99 | -99 | -99 | -99 | -99 | -99 | -99 | -99 | -99 | -99 | -99 | -99
|  |  |  | 1 | 2 | 2Ah | 81 | 81 | 5 | -10 | -7 | -99 | -96 | -99 | -96 | -99 | -99 | -99 | -99 | -99 | -99 | -99 | -99 | -99 | -99 | -99 | -99 | -99 | -99 | -99 | -99 | -99 | -99 | -99 | -99 | -99 | -99 | -99 | -99 | -99 | -99 | -99 | -99 | -99 | -99 | -99 | -99 | -99 | -99 | -99 | -99 | -99 | -99 | -99 | -99 | -99 | -99 | -99
|  |  |  | 1 | 3 | 2Ah | 81 | 81 | 5 | -10 | -5 | -99 | -94 | -99 | -94 | -99 | -99 | -99 | -99 | -99 | -99 | -99 | -99 | -99 | -99 | -99 | -99 | -99 | -99 | -99 | -99 | -99 | -99 | -99 | -99 | -99 | -99 | -99 | -99 | -99 | -99 | -99 | -99 | -99 | -99 | -99 | -99 | -99 | -99 | -99 | -99 | -99 | -99 | -99 | -99 | -99 | -99 | -99
|  |  |  | 1 | 4 | 2Ah | 81 | 81 | 5 | -10 | -4 | -99 | -93 | -99 | -93 | -99 | -99 | -99 | -99 | -99 | -99 | -99 | -99 | -99 | -99 | -99 | -99 | -99 | -99 | -99 | -99 | -99 | -99 | -99 | -99 | -99 | -99 | -99 | -99 | -99 | -99 | -99 | -99 | -99 | -99 | -99 | -99 | -99 | -99 | -99 | -99 | -99 | -99 | -99 | -99 | -99 | -99 | -99
6375 |  |  |  | 1 | 1 | 2Ah | 85 | 85 | 5 | -10 | -10 | 14 | 14 | 14 | 14 | -99 | 14 | -99 | 14 | -99 | -99 | -99 | -99 | -99 | -99 | -99 | -99 | -99 | -99 | -99 | -99 | -99 | -99 | -99 | -99 | -99 | -99 | -99 | -99 | -99 | -99 | -99 | -99 | -99 | -99 | -99 | -99 | -99 | -99 | -99 | -99 | -99 | -99 | -99 | -99 | -99 | -99 | -99
|  |  |  | 1 | 2 | 2Ah | 85 | 85 | 5 | -10 | -7 | -99 | -96 | -99 | -96 | -99 | -99 | -99 | -99 | -99 | -99 | -99 | -99 | -99 | -99 | -99 | -99 | -99 | -99 | -99 | -99 | -99 | -99 | -99 | -99 | -99 | -99 | -99 | -99 | -99 | -99 | -99 | -99 | -99 | -99 | -99 | -99 | -99 | -99 | -99 | -99 | -99 | -99 | -99 | -99 | -99 | -99 | -99
|  |  |  | 1 | 3 | 2Ah | 85 | 85 | 5 | -10 | -5 | -99 | -94 | -99 | -94 | -99 | -99 | -99 | -99 | -99 | -99 | -99 | -99 | -99 | -99 | -99 | -99 | -99 | -99 | -99 | -99 | -99 | -99 | -99 | -99 | -99 | -99 | -99 | -99 | -99 | -99 | -99 | -99 | -99 | -99 | -99 | -99 | -99 | -99 | -99 | -99 | -99 | -99 | -99 | -99 | -99 | -99 | -99
|  |  |  | 1 | 4 | 2Ah | 85 | 85 | 5 | -10 | -4 | -99 | -93 | -99 | -93 | -99 | -99 | -99 | -99 | -99 | -99 | -99 | -99 | -99 | -99 | -99 | -99 | -99 | -99 | -99 | -99 | -99 | -99 | -99 | -99 | -99 | -99 | -99 | -99 | -99 | -99 | -99 | -99 | -99 | -99 | -99 | -99 | -99 | -99 | -99 | -99 | -99 | -99 | -99 | -99 | -99 | -99 | -99
6395 | 6405 |  |  | 1 | 1 | 2Ah | 89 | 89 | 5 | -10 | -10 | 14 | 14 | 14 | 14 | -99 | 14 | -99 | 14 | -99 | -99 | -99 | -99 | -99 | -99 | -99 | -99 | -99 | -99 | -99 | -99 | -99 | -99 | -99 | -99 | -99 | -99 | -99 | -99 | -99 | -99 | -99 | -99 | -99 | -99 | -99 | -99 | -99 | -99 | -99 | -99 | -99 | -99 | -99 | -99 | -99 | -99 | -99
|  |  |  | 1 | 2 | 2Ah | 89 | 89 | 5 | -10 | -7 | -99 | -96 | -99 | -96 | -99 | -99 | -99 | -99 | -99 | -99 | -99 | -99 | -99 | -99 | -99 | -99 | -99 | -99 | -99 | -99 | -99 | -99 | -99 | -99 | -99 | -99 | -99 | -99 | -99 | -99 | -99 | -99 | -99 | -99 | -99 | -99 | -99 | -99 | -99 | -99 | -99 | -99 | -99 | -99 | -99 | -99 | -99
|  |  |  | 1 | 3 | 2Ah | 89 | 89 | 5 | -10 | -5 | -99 | -94 | -99 | -94 | -99 | -99 | -99 | -99 | -99 | -99 | -99 | -99 | -99 | -99 | -99 | -99 | -99 | -99 | -99 | -99 | -99 | -99 | -99 | -99 | -99 | -99 | -99 | -99 | -99 | -99 | -99 | -99 | -99 | -99 | -99 | -99 | -99 | -99 | -99 | -99 | -99 | -99 | -99 | -99 | -99 | -99 | -99
|  |  |  | 1 | 4 | 2Ah | 89 | 89 | 5 | -10 | -4 | -99 | -93 | -99 | -93 | -99 | -99 | -99 | -99 | -99 | -99 | -99 | -99 | -99 | -99 | -99 | -99 | -99 | -99 | -99 | -99 | -99 | -99 | -99 | -99 | -99 | -99 | -99 | -99 | -99 | -99 | -99 | -99 | -99 | -99 | -99 | -99 | -99 | -99 | -99 | -99 | -99 | -99 | -99 | -99 | -99 | -99 | -99
6415 |  |  |  | 1 | 1 | 2Ah | 93 | 93 | 5 | -10 | -10 | 14 | 14 | 14 | 14 | -99 | 14 | -99 | 14 | -99 | -99 | -99 | -99 | -99 | -99 | -99 | -99 | -99 | -99 | -99 | -99 | -99 | -99 | -99 | -99 | -99 | -99 | -99 | -99 | -99 | -99 | -99 | -99 | -99 | -99 | -99 | -99 | -99 | -99 | -99 | -99 | -99 | -99 | -99 | -99 | -99 | -99 | -99
|  |  |  | 1 | 2 | 2Ah | 93 | 93 | 5 | -10 | -7 | -99 | -96 | -99 | -96 | -99 | -99 | -99 | -99 | -99 | -99 | -99 | -99 | -99 | -99 | -99 | -99 | -99 | -99 | -99 | -99 | -99 | -99 | -99 | -99 | -99 | -99 | -99 | -99 | -99 | -99 | -99 | -99 | -99 | -99 | -99 | -99 | -99 | -99 | -99 | -99 | -99 | -99 | -99 | -99 | -99 | -99 | -99
|  |  |  | 1 | 3 | 2Ah | 93 | 93 | 5 | -10 | -5 | -99 | -94 | -99 | -94 | -99 | -99 | -99 | -99 | -99 | -99 | -99 | -99 | -99 | -99 | -99 | -99 | -99 | -99 | -99 | -99 | -99 | -99 | -99 | -99 | -99 | -99 | -99 | -99 | -99 | -99 | -99 | -99 | -99 | -99 | -99 | -99 | -99 | -99 | -99 | -99 | -99 | -99 | -99 | -99 | -99 | -99 | -99
|  |  |  | 1 | 4 | 2Ah | 93 | 93 | 5 | -10 | -4 | -99 | -93 | -99 | -93 | -99 | -99 | -99 | -99 | -99 | -99 | -99 | -99 | -99 | -99 | -99 | -99 | -99 | -99 | -99 | -99 | -99 | -99 | -99 | -99 | -99 | -99 | -99 | -99 | -99 | -99 | -99 | -99 | -99 | -99 | -99 | -99 | -99 | -99 | -99 | -99 | -99 | -99 | -99 | -99 | -99 | -99 | -99
6435 | 6445 | 6465 | 6505 | 1 | 1 | 2Ah | 97 | 97 | 5 | -10 | -10 | 14 | 14 | 14 | 14 | -99 | 14 | -99 | 14 | -99 | -99 | -99 | -99 | -99 | -99 | -99 | -99 | -99 | -99 | -99 | -99 | -99 | -99 | -99 | -99 | -99 | -99 | -99 | -99 | -99 | -99 | -99 | -99 | -99 | -99 | -99 | -99 | -99 | -99 | -99 | -99 | -99 | -99 | -99 | -99 | -99 | -99 | -99
|  |  |  | 1 | 2 | 2Ah | 97 | 97 | 5 | -10 | -7 | -99 | -96 | -99 | -96 | -99 | -99 | -99 | -99 | -99 | -99 | -99 | -99 | -99 | -99 | -99 | -99 | -99 | -99 | -99 | -99 | -99 | -99 | -99 | -99 | -99 | -99 | -99 | -99 | -99 | -99 | -99 | -99 | -99 | -99 | -99 | -99 | -99 | -99 | -99 | -99 | -99 | -99 | -99 | -99 | -99 | -99 | -99
|  |  |  | 1 | 3 | 2Ah | 97 | 97 | 5 | -10 | -5 | -99 | -94 | -99 | -94 | -99 | -99 | -99 | -99 | -99 | -99 | -99 | -99 | -99 | -99 | -99 | -99 | -99 | -99 | -99 | -99 | -99 | -99 | -99 | -99 | -99 | -99 | -99 | -99 | -99 | -99 | -99 | -99 | -99 | -99 | -99 | -99 | -99 | -99 | -99 | -99 | -99 | -99 | -99 | -99 | -99 | -99 | -99
|  |  |  | 1 | 4 | 2Ah | 97 | 97 | 5 | -10 | -4 | -99 | -93 | -99 | -93 | -99 | -99 | -99 | -99 | -99 | -99 | -99 | -99 | -99 | -99 | -99 | -99 | -99 | -99 | -99 | -99 | -99 | -99 | -99 | -99 | -99 | -99 | -99 | -99 | -99 | -99 | -99 | -99 | -99 | -99 | -99 | -99 | -99 | -99 | -99 | -99 | -99 | -99 | -99 | -99 | -99 | -99 | -99
6455 |  |  |  | 1 | 1 | 2Ah | 101 | 101 | 5 | -10 | -10 | 14 | 14 | 14 | 14 | -99 | 14 | -99 | 14 | -99 | -99 | -99 | -99 | -99 | -99 | -99 | -99 | -99 | -99 | -99 | -99 | -99 | -99 | -99 | -99 | -99 | -99 | -99 | -99 | -99 | -99 | -99 | -99 | -99 | -99 | -99 | -99 | -99 | -99 | -99 | -99 | -99 | -99 | -99 | -99 | -99 | -99 | -99
|  |  |  | 1 | 2 | 2Ah | 101 | 101 | 5 | -10 | -7 | -99 | -96 | -99 | -96 | -99 | -99 | -99 | -99 | -99 | -99 | -99 | -99 | -99 | -99 | -99 | -99 | -99 | -99 | -99 | -99 | -99 | -99 | -99 | -99 | -99 | -99 | -99 | -99 | -99 | -99 | -99 | -99 | -99 | -99 | -99 | -99 | -99 | -99 | -99 | -99 | -99 | -99 | -99 | -99 | -99 | -99 | -99
|  |  |  | 1 | 3 | 2Ah | 101 | 101 | 5 | -10 | -5 | -99 | -94 | -99 | -94 | -99 | -99 | -99 | -99 | -99 | -99 | -99 | -99 | -99 | -99 | -99 | -99 | -99 | -99 | -99 | -99 | -99 | -99 | -99 | -99 | -99 | -99 | -99 | -99 | -99 | -99 | -99 | -99 | -99 | -99 | -99 | -99 | -99 | -99 | -99 | -99 | -99 | -99 | -99 | -99 | -99 | -99 | -99
|  |  |  | 1 | 4 | 2Ah | 101 | 101 | 5 | -10 | -4 | -99 | -93 | -99 | -93 | -99 | -99 | -99 | -99 | -99 | -99 | -99 | -99 | -99 | -99 | -99 | -99 | -99 | -99 | -99 | -99 | -99 | -99 | -99 | -99 | -99 | -99 | -99 | -99 | -99 | -99 | -99 | -99 | -99 | -99 | -99 | -99 | -99 | -99 | -99 | -99 | -99 | -99 | -99 | -99 | -99 | -99 | -99
6475 | 6485 |  |  | 1 | 1 | 2Ah | 105 | 105 | 5 | -10 | -10 | 14 | 14 | 14 | 14 | -99 | 14 | -99 | 14 | -99 | -99 | -99 | -99 | -99 | -99 | -99 | -99 | -99 | -99 | -99 | -99 | -99 | -99 | -99 | -99 | -99 | -99 | -99 | -99 | -99 | -99 | -99 | -99 | -99 | -99 | -99 | -99 | -99 | -99 | -99 | -99 | -99 | -99 | -99 | -99 | -99 | -99 | -99
|  |  |  | 1 | 2 | 2Ah | 105 | 105 | 5 | -10 | -7 | -99 | -96 | -99 | -96 | -99 | -99 | -99 | -99 | -99 | -99 | -99 | -99 | -99 | -99 | -99 | -99 | -99 | -99 | -99 | -99 | -99 | -99 | -99 | -99 | -99 | -99 | -99 | -99 | -99 | -99 | -99 | -99 | -99 | -99 | -99 | -99 | -99 | -99 | -99 | -99 | -99 | -99 | -99 | -99 | -99 | -99 | -99
|  |  |  | 1 | 3 | 2Ah | 105 | 105 | 5 | -10 | -5 | -99 | -94 | -99 | -94 | -99 | -99 | -99 | -99 | -99 | -99 | -99 | -99 | -99 | -99 | -99 | -99 | -99 | -99 | -99 | -99 | -99 | -99 | -99 | -99 | -99 | -99 | -99 | -99 | -99 | -99 | -99 | -99 | -99 | -99 | -99 | -99 | -99 | -99 | -99 | -99 | -99 | -99 | -99 | -99 | -99 | -99 | -99
|  |  |  | 1 | 4 | 2Ah | 105 | 105 | 5 | -10 | -4 | -99 | -93 | -99 | -93 | -99 | -99 | -99 | -99 | -99 | -99 | -99 | -99 | -99 | -99 | -99 | -99 | -99 | -99 | -99 | -99 | -99 | -99 | -99 | -99 | -99 | -99 | -99 | -99 | -99 | -99 | -99 | -99 | -99 | -99 | -99 | -99 | -99 | -99 | -99 | -99 | -99 | -99 | -99 | -99 | -99 | -99 | -99
6495 |  |  |  | 1 | 1 | 2Ah | 109 | 109 | 5 | -10 | -10 | 14 | 14 | 14 | 14 | -99 | 14 | -99 | 14 | -99 | -99 | -99 | -99 | -99 | -99 | -99 | -99 | -99 | -99 | -99 | -99 | -99 | -99 | -99 | -99 | -99 | -99 | -99 | -99 | -99 | -99 | -99 | -99 | -99 | -99 | -99 | -99 | -99 | -99 | -99 | -99 | -99 | -99 | -99 | -99 | -99 | -99 | -99
|  |  |  | 1 | 2 | 2Ah | 109 | 109 | 5 | -10 | -7 | -99 | -96 | -99 | -96 | -99 | -99 | -99 | -99 | -99 | -99 | -99 | -99 | -99 | -99 | -99 | -99 | -99 | -99 | -99 | -99 | -99 | -99 | -99 | -99 | -99 | -99 | -99 | -99 | -99 | -99 | -99 | -99 | -99 | -99 | -99 | -99 | -99 | -99 | -99 | -99 | -99 | -99 | -99 | -99 | -99 | -99 | -99
|  |  |  | 1 | 3 | 2Ah | 109 | 109 | 5 | -10 | -5 | -99 | -94 | -99 | -94 | -99 | -99 | -99 | -99 | -99 | -99 | -99 | -99 | -99 | -99 | -99 | -99 | -99 | -99 | -99 | -99 | -99 | -99 | -99 | -99 | -99 | -99 | -99 | -99 | -99 | -99 | -99 | -99 | -99 | -99 | -99 | -99 | -99 | -99 | -99 | -99 | -99 | -99 | -99 | -99 | -99 | -99 | -99
|  |  |  | 1 | 4 | 2Ah | 109 | 109 | 5 | -10 | -4 | -99 | -93 | -99 | -93 | -99 | -99 | -99 | -99 | -99 | -99 | -99 | -99 | -99 | -99 | -99 | -99 | -99 | -99 | -99 | -99 | -99 | -99 | -99 | -99 | -99 | -99 | -99 | -99 | -99 | -99 | -99 | -99 | -99 | -99 | -99 | -99 | -99 | -99 | -99 | -99 | -99 | -99 | -99 | -99 | -99 | -99 | -99
6515 | 6525 | 6545 |  | 1 | 1 | 2Ah | 113 | 113 | 5 | -10 | -10 | 14 | 14 | 14 | 14 | -99 | 14 | -99 | 14 | -99 | -99 | -99 | -99 | -99 | -99 | -99 | -99 | -99 | -99 | -99 | -99 | -99 | -99 | -99 | -99 | -99 | -99 | -99 | -99 | -99 | -99 | -99 | -99 | -99 | -99 | -99 | -99 | -99 | -99 | -99 | -99 | -99 | -99 | -99 | -99 | -99 | -99 | -99
|  |  |  | 1 | 2 | 2Ah | 113 | 113 | 5 | -10 | -7 | -99 | -96 | -99 | -96 | -99 | -99 | -99 | -99 | -99 | -99 | -99 | -99 | -99 | -99 | -99 | -99 | -99 | -99 | -99 | -99 | -99 | -99 | -99 | -99 | -99 | -99 | -99 | -99 | -99 | -99 | -99 | -99 | -99 | -99 | -99 | -99 | -99 | -99 | -99 | -99 | -99 | -99 | -99 | -99 | -99 | -99 | -99
|  |  |  | 1 | 3 | 2Ah | 113 | 113 | 5 | -10 | -5 | -99 | -94 | -99 | -94 | -99 | -99 | -99 | -99 | -99 | -99 | -99 | -99 | -99 | -99 | -99 | -99 | -99 | -99 | -99 | -99 | -99 | -99 | -99 | -99 | -99 | -99 | -99 | -99 | -99 | -99 | -99 | -99 | -99 | -99 | -99 | -99 | -99 | -99 | -99 | -99 | -99 | -99 | -99 | -99 | -99 | -99 | -99
|  |  |  | 1 | 4 | 2Ah | 113 | 113 | 5 | -10 | -4 | -99 | -93 | -99 | -93 | -99 | -99 | -99 | -99 | -99 | -99 | -99 | -99 | -99 | -99 | -99 | -99 | -99 | -99 | -99 | -99 | -99 | -99 | -99 | -99 | -99 | -99 | -99 | -99 | -99 | -99 | -99 | -99 | -99 | -99 | -99 | -99 | -99 | -99 | -99 | -99 | -99 | -99 | -99 | -99 | -99 | -99 | -99
6535 |  |  |  | 1 | 1 | 2Ah | 117 | 117 | 5 | -10 | -10 | 14 | 14 | 14 | 14 | -99 | 14 | -99 | 14 | -99 | -99 | -99 | -99 | -99 | -99 | -99 | -99 | -99 | -99 | -99 | -99 | -99 | -99 | -99 | -99 | -99 | -99 | -99 | -99 | -99 | -99 | -99 | -99 | -99 | -99 | -99 | -99 | -99 | -99 | -99 | -99 | -99 | -99 | -99 | -99 | -99 | -99 | -99
|  |  |  | 1 | 2 | 2Ah | 117 | 117 | 5 | -10 | -7 | -99 | -96 | -99 | -96 | -99 | -99 | -99 | -99 | -99 | -99 | -99 | -99 | -99 | -99 | -99 | -99 | -99 | -99 | -99 | -99 | -99 | -99 | -99 | -99 | -99 | -99 | -99 | -99 | -99 | -99 | -99 | -99 | -99 | -99 | -99 | -99 | -99 | -99 | -99 | -99 | -99 | -99 | -99 | -99 | -99 | -99 | -99
|  |  |  | 1 | 3 | 2Ah | 117 | 117 | 5 | -10 | -5 | -99 | -94 | -99 | -94 | -99 | -99 | -99 | -99 | -99 | -99 | -99 | -99 | -99 | -99 | -99 | -99 | -99 | -99 | -99 | -99 | -99 | -99 | -99 | -99 | -99 | -99 | -99 | -99 | -99 | -99 | -99 | -99 | -99 | -99 | -99 | -99 | -99 | -99 | -99 | -99 | -99 | -99 | -99 | -99 | -99 | -99 | -99
|  |  |  | 1 | 4 | 2Ah | 117 | 117 | 5 | -10 | -4 | -99 | -93 | -99 | -93 | -99 | -99 | -99 | -99 | -99 | -99 | -99 | -99 | -99 | -99 | -99 | -99 | -99 | -99 | -99 | -99 | -99 | -99 | -99 | -99 | -99 | -99 | -99 | -99 | -99 | -99 | -99 | -99 | -99 | -99 | -99 | -99 | -99 | -99 | -99 | -99 | -99 | -99 | -99 | -99 | -99 | -99 | -99
6555 | 6565 |  |  | 1 | 1 | 2Ah | 121 | 121 | 5 | -10 | -10 | 14 | 14 | 14 | 14 | -99 | 14 | -99 | 14 | -99 | -99 | -99 | -99 | -99 | -99 | -99 | -99 | -99 | -99 | -99 | -99 | -99 | -99 | -99 | -99 | -99 | -99 | -99 | -99 | -99 | -99 | -99 | -99 | -99 | -99 | -99 | -99 | -99 | -99 | -99 | -99 | -99 | -99 | -99 | -99 | -99 | -99 | -99
|  |  |  | 1 | 2 | 2Ah | 121 | 121 | 5 | -10 | -7 | -99 | -96 | -99 | -96 | -99 | -99 | -99 | -99 | -99 | -99 | -99 | -99 | -99 | -99 | -99 | -99 | -99 | -99 | -99 | -99 | -99 | -99 | -99 | -99 | -99 | -99 | -99 | -99 | -99 | -99 | -99 | -99 | -99 | -99 | -99 | -99 | -99 | -99 | -99 | -99 | -99 | -99 | -99 | -99 | -99 | -99 | -99
|  |  |  | 1 | 3 | 2Ah | 121 | 121 | 5 | -10 | -5 | -99 | -94 | -99 | -94 | -99 | -99 | -99 | -99 | -99 | -99 | -99 | -99 | -99 | -99 | -99 | -99 | -99 | -99 | -99 | -99 | -99 | -99 | -99 | -99 | -99 | -99 | -99 | -99 | -99 | -99 | -99 | -99 | -99 | -99 | -99 | -99 | -99 | -99 | -99 | -99 | -99 | -99 | -99 | -99 | -99 | -99 | -99
|  |  |  | 1 | 4 | 2Ah | 121 | 121 | 5 | -10 | -4 | -99 | -93 | -99 | -93 | -99 | -99 | -99 | -99 | -99 | -99 | -99 | -99 | -99 | -99 | -99 | -99 | -99 | -99 | -99 | -99 | -99 | -99 | -99 | -99 | -99 | -99 | -99 | -99 | -99 | -99 | -99 | -99 | -99 | -99 | -99 | -99 | -99 | -99 | -99 | -99 | -99 | -99 | -99 | -99 | -99 | -99 | -99
6575 |  |  |  | 1 | 1 | 2Ah | 125 | 125 | 5 | -10 | -10 | 14 | 14 | 14 | 14 | -99 | 14 | -99 | 14 | -99 | -99 | -99 | -99 | -99 | -99 | -99 | -99 | -99 | -99 | -99 | -99 | -99 | -99 | -99 | -99 | -99 | -99 | -99 | -99 | -99 | -99 | -99 | -99 | -99 | -99 | -99 | -99 | -99 | -99 | -99 | -99 | -99 | -99 | -99 | -99 | -99 | -99 | -99
|  |  |  | 1 | 2 | 2Ah | 125 | 125 | 5 | -10 | -7 | -99 | -96 | -99 | -96 | -99 | -99 | -99 | -99 | -99 | -99 | -99 | -99 | -99 | -99 | -99 | -99 | -99 | -99 | -99 | -99 | -99 | -99 | -99 | -99 | -99 | -99 | -99 | -99 | -99 | -99 | -99 | -99 | -99 | -99 | -99 | -99 | -99 | -99 | -99 | -99 | -99 | -99 | -99 | -99 | -99 | -99 | -99
|  |  |  | 1 | 3 | 2Ah | 125 | 125 | 5 | -10 | -5 | -99 | -94 | -99 | -94 | -99 | -99 | -99 | -99 | -99 | -99 | -99 | -99 | -99 | -99 | -99 | -99 | -99 | -99 | -99 | -99 | -99 | -99 | -99 | -99 | -99 | -99 | -99 | -99 | -99 | -99 | -99 | -99 | -99 | -99 | -99 | -99 | -99 | -99 | -99 | -99 | -99 | -99 | -99 | -99 | -99 | -99 | -99
|  |  |  | 1 | 4 | 2Ah | 125 | 125 | 5 | -10 | -4 | -99 | -93 | -99 | -93 | -99 | -99 | -99 | -99 | -99 | -99 | -99 | -99 | -99 | -99 | -99 | -99 | -99 | -99 | -99 | -99 | -99 | -99 | -99 | -99 | -99 | -99 | -99 | -99 | -99 | -99 | -99 | -99 | -99 | -99 | -99 | -99 | -99 | -99 | -99 | -99 | -99 | -99 | -99 | -99 | -99 | -99 | -99
6595 | 6605 | 6625 | 6665 | 1 | 1 | 2Ah | 129 | 129 | 5 | -10 | -10 | 14 | 14 | 14 | 14 | -99 | 14 | -99 | 14 | -99 | -99 | -99 | -99 | -99 | -99 | -99 | -99 | -99 | -99 | -99 | -99 | -99 | -99 | -99 | -99 | -99 | -99 | -99 | -99 | -99 | -99 | -99 | -99 | -99 | -99 | -99 | -99 | -99 | -99 | -99 | -99 | -99 | -99 | -99 | -99 | -99 | -99 | -99
|  |  |  | 1 | 2 | 2Ah | 129 | 129 | 5 | -10 | -7 | -99 | -96 | -99 | -96 | -99 | -99 | -99 | -99 | -99 | -99 | -99 | -99 | -99 | -99 | -99 | -99 | -99 | -99 | -99 | -99 | -99 | -99 | -99 | -99 | -99 | -99 | -99 | -99 | -99 | -99 | -99 | -99 | -99 | -99 | -99 | -99 | -99 | -99 | -99 | -99 | -99 | -99 | -99 | -99 | -99 | -99 | -99
|  |  |  | 1 | 3 | 2Ah | 129 | 129 | 5 | -10 | -5 | -99 | -94 | -99 | -94 | -99 | -99 | -99 | -99 | -99 | -99 | -99 | -99 | -99 | -99 | -99 | -99 | -99 | -99 | -99 | -99 | -99 | -99 | -99 | -99 | -99 | -99 | -99 | -99 | -99 | -99 | -99 | -99 | -99 | -99 | -99 | -99 | -99 | -99 | -99 | -99 | -99 | -99 | -99 | -99 | -99 | -99 | -99
|  |  |  | 1 | 4 | 2Ah | 129 | 129 | 5 | -10 | -4 | -99 | -93 | -99 | -93 | -99 | -99 | -99 | -99 | -99 | -99 | -99 | -99 | -99 | -99 | -99 | -99 | -99 | -99 | -99 | -99 | -99 | -99 | -99 | -99 | -99 | -99 | -99 | -99 | -99 | -99 | -99 | -99 | -99 | -99 | -99 | -99 | -99 | -99 | -99 | -99 | -99 | -99 | -99 | -99 | -99 | -99 | -99
6615 |  |  |  | 1 | 1 | 2Ah | 133 | 133 | 5 | -10 | -10 | 14 | 14 | 14 | 14 | -99 | 14 | -99 | 14 | -99 | -99 | -99 | -99 | -99 | -99 | -99 | -99 | -99 | -99 | -99 | -99 | -99 | -99 | -99 | -99 | -99 | -99 | -99 | -99 | -99 | -99 | -99 | -99 | -99 | -99 | -99 | -99 | -99 | -99 | -99 | -99 | -99 | -99 | -99 | -99 | -99 | -99 | -99
|  |  |  | 1 | 2 | 2Ah | 133 | 133 | 5 | -10 | -7 | -99 | -96 | -99 | -96 | -99 | -99 | -99 | -99 | -99 | -99 | -99 | -99 | -99 | -99 | -99 | -99 | -99 | -99 | -99 | -99 | -99 | -99 | -99 | -99 | -99 | -99 | -99 | -99 | -99 | -99 | -99 | -99 | -99 | -99 | -99 | -99 | -99 | -99 | -99 | -99 | -99 | -99 | -99 | -99 | -99 | -99 | -99
|  |  |  | 1 | 3 | 2Ah | 133 | 133 | 5 | -10 | -5 | -99 | -94 | -99 | -94 | -99 | -99 | -99 | -99 | -99 | -99 | -99 | -99 | -99 | -99 | -99 | -99 | -99 | -99 | -99 | -99 | -99 | -99 | -99 | -99 | -99 | -99 | -99 | -99 | -99 | -99 | -99 | -99 | -99 | -99 | -99 | -99 | -99 | -99 | -99 | -99 | -99 | -99 | -99 | -99 | -99 | -99 | -99
|  |  |  | 1 | 4 | 2Ah | 133 | 133 | 5 | -10 | -4 | -99 | -93 | -99 | -93 | -99 | -99 | -99 | -99 | -99 | -99 | -99 | -99 | -99 | -99 | -99 | -99 | -99 | -99 | -99 | -99 | -99 | -99 | -99 | -99 | -99 | -99 | -99 | -99 | -99 | -99 | -99 | -99 | -99 | -99 | -99 | -99 | -99 | -99 | -99 | -99 | -99 | -99 | -99 | -99 | -99 | -99 | -99
6635 | 6645 |  |  | 1 | 1 | 2Ah | 137 | 137 | 5 | -10 | -10 | 14 | 14 | 14 | 14 | -99 | 14 | -99 | 14 | -99 | -99 | -99 | -99 | -99 | -99 | -99 | -99 | -99 | -99 | -99 | -99 | -99 | -99 | -99 | -99 | -99 | -99 | -99 | -99 | -99 | -99 | -99 | -99 | -99 | -99 | -99 | -99 | -99 | -99 | -99 | -99 | -99 | -99 | -99 | -99 | -99 | -99 | -99
|  |  |  | 1 | 2 | 2Ah | 137 | 137 | 5 | -10 | -7 | -99 | -96 | -99 | -96 | -99 | -99 | -99 | -99 | -99 | -99 | -99 | -99 | -99 | -99 | -99 | -99 | -99 | -99 | -99 | -99 | -99 | -99 | -99 | -99 | -99 | -99 | -99 | -99 | -99 | -99 | -99 | -99 | -99 | -99 | -99 | -99 | -99 | -99 | -99 | -99 | -99 | -99 | -99 | -99 | -99 | -99 | -99
|  |  |  | 1 | 3 | 2Ah | 137 | 137 | 5 | -10 | -5 | -99 | -94 | -99 | -94 | -99 | -99 | -99 | -99 | -99 | -99 | -99 | -99 | -99 | -99 | -99 | -99 | -99 | -99 | -99 | -99 | -99 | -99 | -99 | -99 | -99 | -99 | -99 | -99 | -99 | -99 | -99 | -99 | -99 | -99 | -99 | -99 | -99 | -99 | -99 | -99 | -99 | -99 | -99 | -99 | -99 | -99 | -99
|  |  |  | 1 | 4 | 2Ah | 137 | 137 | 5 | -10 | -4 | -99 | -93 | -99 | -93 | -99 | -99 | -99 | -99 | -99 | -99 | -99 | -99 | -99 | -99 | -99 | -99 | -99 | -99 | -99 | -99 | -99 | -99 | -99 | -99 | -99 | -99 | -99 | -99 | -99 | -99 | -99 | -99 | -99 | -99 | -99 | -99 | -99 | -99 | -99 | -99 | -99 | -99 | -99 | -99 | -99 | -99 | -99
6655 |  |  |  | 1 | 1 | 2Ah | 141 | 141 | 5 | -10 | -10 | 14 | 14 | 14 | 14 | -99 | 14 | -99 | 14 | -99 | -99 | -99 | -99 | -99 | -99 | -99 | -99 | -99 | -99 | -99 | -99 | -99 | -99 | -99 | -99 | -99 | -99 | -99 | -99 | -99 | -99 | -99 | -99 | -99 | -99 | -99 | -99 | -99 | -99 | -99 | -99 | -99 | -99 | -99 | -99 | -99 | -99 | -99
|  |  |  | 1 | 2 | 2Ah | 141 | 141 | 5 | -10 | -7 | -99 | -96 | -99 | -96 | -99 | -99 | -99 | -99 | -99 | -99 | -99 | -99 | -99 | -99 | -99 | -99 | -99 | -99 | -99 | -99 | -99 | -99 | -99 | -99 | -99 | -99 | -99 | -99 | -99 | -99 | -99 | -99 | -99 | -99 | -99 | -99 | -99 | -99 | -99 | -99 | -99 | -99 | -99 | -99 | -99 | -99 | -99
|  |  |  | 1 | 3 | 2Ah | 141 | 141 | 5 | -10 | -5 | -99 | -94 | -99 | -94 | -99 | -99 | -99 | -99 | -99 | -99 | -99 | -99 | -99 | -99 | -99 | -99 | -99 | -99 | -99 | -99 | -99 | -99 | -99 | -99 | -99 | -99 | -99 | -99 | -99 | -99 | -99 | -99 | -99 | -99 | -99 | -99 | -99 | -99 | -99 | -99 | -99 | -99 | -99 | -99 | -99 | -99 | -99
|  |  |  | 1 | 4 | 2Ah | 141 | 141 | 5 | -10 | -4 | -99 | -93 | -99 | -93 | -99 | -99 | -99 | -99 | -99 | -99 | -99 | -99 | -99 | -99 | -99 | -99 | -99 | -99 | -99 | -99 | -99 | -99 | -99 | -99 | -99 | -99 | -99 | -99 | -99 | -99 | -99 | -99 | -99 | -99 | -99 | -99 | -99 | -99 | -99 | -99 | -99 | -99 | -99 | -99 | -99 | -99 | -99
6675 | 6685 | 6705 |  | 1 | 1 | 2Ah | 145 | 145 | 5 | -10 | -10 | 14 | 14 | 14 | 14 | -99 | 14 | -99 | 14 | -99 | -99 | -99 | -99 | -99 | -99 | -99 | -99 | -99 | -99 | -99 | -99 | -99 | -99 | -99 | -99 | -99 | -99 | -99 | -99 | -99 | -99 | -99 | -99 | -99 | -99 | -99 | -99 | -99 | -99 | -99 | -99 | -99 | -99 | -99 | -99 | -99 | -99 | -99
|  |  |  | 1 | 2 | 2Ah | 145 | 145 | 5 | -10 | -7 | -99 | -96 | -99 | -96 | -99 | -99 | -99 | -99 | -99 | -99 | -99 | -99 | -99 | -99 | -99 | -99 | -99 | -99 | -99 | -99 | -99 | -99 | -99 | -99 | -99 | -99 | -99 | -99 | -99 | -99 | -99 | -99 | -99 | -99 | -99 | -99 | -99 | -99 | -99 | -99 | -99 | -99 | -99 | -99 | -99 | -99 | -99
|  |  |  | 1 | 3 | 2Ah | 145 | 145 | 5 | -10 | -5 | -99 | -94 | -99 | -94 | -99 | -99 | -99 | -99 | -99 | -99 | -99 | -99 | -99 | -99 | -99 | -99 | -99 | -99 | -99 | -99 | -99 | -99 | -99 | -99 | -99 | -99 | -99 | -99 | -99 | -99 | -99 | -99 | -99 | -99 | -99 | -99 | -99 | -99 | -99 | -99 | -99 | -99 | -99 | -99 | -99 | -99 | -99
|  |  |  | 1 | 4 | 2Ah | 145 | 145 | 5 | -10 | -4 | -99 | -93 | -99 | -93 | -99 | -99 | -99 | -99 | -99 | -99 | -99 | -99 | -99 | -99 | -99 | -99 | -99 | -99 | -99 | -99 | -99 | -99 | -99 | -99 | -99 | -99 | -99 | -99 | -99 | -99 | -99 | -99 | -99 | -99 | -99 | -99 | -99 | -99 | -99 | -99 | -99 | -99 | -99 | -99 | -99 | -99 | -99
6695 |  |  |  | 1 | 1 | 2Ah | 149 | 149 | 5 | -10 | -10 | 14 | 14 | 14 | 14 | -99 | 14 | -99 | 14 | -99 | -99 | -99 | -99 | -99 | -99 | -99 | -99 | -99 | -99 | -99 | -99 | -99 | -99 | -99 | -99 | -99 | -99 | -99 | -99 | -99 | -99 | -99 | -99 | -99 | -99 | -99 | -99 | -99 | -99 | -99 | -99 | -99 | -99 | -99 | -99 | -99 | -99 | -99
|  |  |  | 1 | 2 | 2Ah | 149 | 149 | 5 | -10 | -7 | -99 | -96 | -99 | -96 | -99 | -99 | -99 | -99 | -99 | -99 | -99 | -99 | -99 | -99 | -99 | -99 | -99 | -99 | -99 | -99 | -99 | -99 | -99 | -99 | -99 | -99 | -99 | -99 | -99 | -99 | -99 | -99 | -99 | -99 | -99 | -99 | -99 | -99 | -99 | -99 | -99 | -99 | -99 | -99 | -99 | -99 | -99
|  |  |  | 1 | 3 | 2Ah | 149 | 149 | 5 | -10 | -5 | -99 | -94 | -99 | -94 | -99 | -99 | -99 | -99 | -99 | -99 | -99 | -99 | -99 | -99 | -99 | -99 | -99 | -99 | -99 | -99 | -99 | -99 | -99 | -99 | -99 | -99 | -99 | -99 | -99 | -99 | -99 | -99 | -99 | -99 | -99 | -99 | -99 | -99 | -99 | -99 | -99 | -99 | -99 | -99 | -99 | -99 | -99
|  |  |  | 1 | 4 | 2Ah | 149 | 149 | 5 | -10 | -4 | -99 | -93 | -99 | -93 | -99 | -99 | -99 | -99 | -99 | -99 | -99 | -99 | -99 | -99 | -99 | -99 | -99 | -99 | -99 | -99 | -99 | -99 | -99 | -99 | -99 | -99 | -99 | -99 | -99 | -99 | -99 | -99 | -99 | -99 | -99 | -99 | -99 | -99 | -99 | -99 | -99 | -99 | -99 | -99 | -99 | -99 | -99
6715 | 6725 |  |  | 1 | 1 | 2Ah | 153 | 153 | 5 | -10 | -10 | 14 | 14 | 14 | 14 | -99 | 14 | -99 | 14 | -99 | -99 | -99 | -99 | -99 | -99 | -99 | -99 | -99 | -99 | -99 | -99 | -99 | -99 | -99 | -99 | -99 | -99 | -99 | -99 | -99 | -99 | -99 | -99 | -99 | -99 | -99 | -99 | -99 | -99 | -99 | -99 | -99 | -99 | -99 | -99 | -99 | -99 | -99
|  |  |  | 1 | 2 | 2Ah | 153 | 153 | 5 | -10 | -7 | -99 | -96 | -99 | -96 | -99 | -99 | -99 | -99 | -99 | -99 | -99 | -99 | -99 | -99 | -99 | -99 | -99 | -99 | -99 | -99 | -99 | -99 | -99 | -99 | -99 | -99 | -99 | -99 | -99 | -99 | -99 | -99 | -99 | -99 | -99 | -99 | -99 | -99 | -99 | -99 | -99 | -99 | -99 | -99 | -99 | -99 | -99
|  |  |  | 1 | 3 | 2Ah | 153 | 153 | 5 | -10 | -5 | -99 | -94 | -99 | -94 | -99 | -99 | -99 | -99 | -99 | -99 | -99 | -99 | -99 | -99 | -99 | -99 | -99 | -99 | -99 | -99 | -99 | -99 | -99 | -99 | -99 | -99 | -99 | -99 | -99 | -99 | -99 | -99 | -99 | -99 | -99 | -99 | -99 | -99 | -99 | -99 | -99 | -99 | -99 | -99 | -99 | -99 | -99
|  |  |  | 1 | 4 | 2Ah | 153 | 153 | 5 | -10 | -4 | -99 | -93 | -99 | -93 | -99 | -99 | -99 | -99 | -99 | -99 | -99 | -99 | -99 | -99 | -99 | -99 | -99 | -99 | -99 | -99 | -99 | -99 | -99 | -99 | -99 | -99 | -99 | -99 | -99 | -99 | -99 | -99 | -99 | -99 | -99 | -99 | -99 | -99 | -99 | -99 | -99 | -99 | -99 | -99 | -99 | -99 | -99
6735 |  |  |  | 1 | 1 | 2Ah | 157 | 157 | 5 | -10 | -10 | 14 | 14 | 14 | 14 | -99 | 14 | -99 | 14 | -99 | -99 | -99 | -99 | -99 | -99 | -99 | -99 | -99 | -99 | -99 | -99 | -99 | -99 | -99 | -99 | -99 | -99 | -99 | -99 | -99 | -99 | -99 | -99 | -99 | -99 | -99 | -99 | -99 | -99 | -99 | -99 | -99 | -99 | -99 | -99 | -99 | -99 | -99
|  |  |  | 1 | 2 | 2Ah | 157 | 157 | 5 | -10 | -7 | -99 | -96 | -99 | -96 | -99 | -99 | -99 | -99 | -99 | -99 | -99 | -99 | -99 | -99 | -99 | -99 | -99 | -99 | -99 | -99 | -99 | -99 | -99 | -99 | -99 | -99 | -99 | -99 | -99 | -99 | -99 | -99 | -99 | -99 | -99 | -99 | -99 | -99 | -99 | -99 | -99 | -99 | -99 | -99 | -99 | -99 | -99
|  |  |  | 1 | 3 | 2Ah | 157 | 157 | 5 | -10 | -5 | -99 | -94 | -99 | -94 | -99 | -99 | -99 | -99 | -99 | -99 | -99 | -99 | -99 | -99 | -99 | -99 | -99 | -99 | -99 | -99 | -99 | -99 | -99 | -99 | -99 | -99 | -99 | -99 | -99 | -99 | -99 | -99 | -99 | -99 | -99 | -99 | -99 | -99 | -99 | -99 | -99 | -99 | -99 | -99 | -99 | -99 | -99
|  |  |  | 1 | 4 | 2Ah | 157 | 157 | 5 | -10 | -4 | -99 | -93 | -99 | -93 | -99 | -99 | -99 | -99 | -99 | -99 | -99 | -99 | -99 | -99 | -99 | -99 | -99 | -99 | -99 | -99 | -99 | -99 | -99 | -99 | -99 | -99 | -99 | -99 | -99 | -99 | -99 | -99 | -99 | -99 | -99 | -99 | -99 | -99 | -99 | -99 | -99 | -99 | -99 | -99 | -99 | -99 | -99
6755 | 6765 | 6785 | 6825 | 1 | 1 | 2Ah | 161 | 161 | 5 | -10 | -10 | 14 | 14 | 14 | 14 | -99 | 14 | -99 | 14 | -99 | -99 | -99 | -99 | -99 | -99 | -99 | -99 | -99 | -99 | -99 | -99 | -99 | -99 | -99 | -99 | -99 | -99 | -99 | -99 | -99 | -99 | -99 | -99 | -99 | -99 | -99 | -99 | -99 | -99 | -99 | -99 | -99 | -99 | -99 | -99 | -99 | -99 | -99
|  |  |  | 1 | 2 | 2Ah | 161 | 161 | 5 | -10 | -7 | -99 | -96 | -99 | -96 | -99 | -99 | -99 | -99 | -99 | -99 | -99 | -99 | -99 | -99 | -99 | -99 | -99 | -99 | -99 | -99 | -99 | -99 | -99 | -99 | -99 | -99 | -99 | -99 | -99 | -99 | -99 | -99 | -99 | -99 | -99 | -99 | -99 | -99 | -99 | -99 | -99 | -99 | -99 | -99 | -99 | -99 | -99
|  |  |  | 1 | 3 | 2Ah | 161 | 161 | 5 | -10 | -5 | -99 | -94 | -99 | -94 | -99 | -99 | -99 | -99 | -99 | -99 | -99 | -99 | -99 | -99 | -99 | -99 | -99 | -99 | -99 | -99 | -99 | -99 | -99 | -99 | -99 | -99 | -99 | -99 | -99 | -99 | -99 | -99 | -99 | -99 | -99 | -99 | -99 | -99 | -99 | -99 | -99 | -99 | -99 | -99 | -99 | -99 | -99
|  |  |  | 1 | 4 | 2Ah | 161 | 161 | 5 | -10 | -4 | -99 | -93 | -99 | -93 | -99 | -99 | -99 | -99 | -99 | -99 | -99 | -99 | -99 | -99 | -99 | -99 | -99 | -99 | -99 | -99 | -99 | -99 | -99 | -99 | -99 | -99 | -99 | -99 | -99 | -99 | -99 | -99 | -99 | -99 | -99 | -99 | -99 | -99 | -99 | -99 | -99 | -99 | -99 | -99 | -99 | -99 | -99
6775 |  |  |  | 1 | 1 | 2Ah | 165 | 165 | 5 | -10 | -10 | 14 | 14 | 14 | 14 | -99 | 14 | -99 | 14 | -99 | -99 | -99 | -99 | -99 | -99 | -99 | -99 | -99 | -99 | -99 | -99 | -99 | -99 | -99 | -99 | -99 | -99 | -99 | -99 | -99 | -99 | -99 | -99 | -99 | -99 | -99 | -99 | -99 | -99 | -99 | -99 | -99 | -99 | -99 | -99 | -99 | -99 | -99
|  |  |  | 1 | 2 | 2Ah | 165 | 165 | 5 | -10 | -7 | -99 | -96 | -99 | -96 | -99 | -99 | -99 | -99 | -99 | -99 | -99 | -99 | -99 | -99 | -99 | -99 | -99 | -99 | -99 | -99 | -99 | -99 | -99 | -99 | -99 | -99 | -99 | -99 | -99 | -99 | -99 | -99 | -99 | -99 | -99 | -99 | -99 | -99 | -99 | -99 | -99 | -99 | -99 | -99 | -99 | -99 | -99
|  |  |  | 1 | 3 | 2Ah | 165 | 165 | 5 | -10 | -5 | -99 | -94 | -99 | -94 | -99 | -99 | -99 | -99 | -99 | -99 | -99 | -99 | -99 | -99 | -99 | -99 | -99 | -99 | -99 | -99 | -99 | -99 | -99 | -99 | -99 | -99 | -99 | -99 | -99 | -99 | -99 | -99 | -99 | -99 | -99 | -99 | -99 | -99 | -99 | -99 | -99 | -99 | -99 | -99 | -99 | -99 | -99
|  |  |  | 1 | 4 | 2Ah | 165 | 165 | 5 | -10 | -4 | -99 | -93 | -99 | -93 | -99 | -99 | -99 | -99 | -99 | -99 | -99 | -99 | -99 | -99 | -99 | -99 | -99 | -99 | -99 | -99 | -99 | -99 | -99 | -99 | -99 | -99 | -99 | -99 | -99 | -99 | -99 | -99 | -99 | -99 | -99 | -99 | -99 | -99 | -99 | -99 | -99 | -99 | -99 | -99 | -99 | -99 | -99
6795 | 6805 |  |  | 1 | 1 | 2Ah | 169 | 169 | 5 | -10 | -10 | 14 | 14 | 14 | 14 | -99 | 14 | -99 | 14 | -99 | -99 | -99 | -99 | -99 | -99 | -99 | -99 | -99 | -99 | -99 | -99 | -99 | -99 | -99 | -99 | -99 | -99 | -99 | -99 | -99 | -99 | -99 | -99 | -99 | -99 | -99 | -99 | -99 | -99 | -99 | -99 | -99 | -99 | -99 | -99 | -99 | -99 | -99
|  |  |  | 1 | 2 | 2Ah | 169 | 169 | 5 | -10 | -7 | -99 | -96 | -99 | -96 | -99 | -99 | -99 | -99 | -99 | -99 | -99 | -99 | -99 | -99 | -99 | -99 | -99 | -99 | -99 | -99 | -99 | -99 | -99 | -99 | -99 | -99 | -99 | -99 | -99 | -99 | -99 | -99 | -99 | -99 | -99 | -99 | -99 | -99 | -99 | -99 | -99 | -99 | -99 | -99 | -99 | -99 | -99
|  |  |  | 1 | 3 | 2Ah | 169 | 169 | 5 | -10 | -5 | -99 | -94 | -99 | -94 | -99 | -99 | -99 | -99 | -99 | -99 | -99 | -99 | -99 | -99 | -99 | -99 | -99 | -99 | -99 | -99 | -99 | -99 | -99 | -99 | -99 | -99 | -99 | -99 | -99 | -99 | -99 | -99 | -99 | -99 | -99 | -99 | -99 | -99 | -99 | -99 | -99 | -99 | -99 | -99 | -99 | -99 | -99
|  |  |  | 1 | 4 | 2Ah | 169 | 169 | 5 | -10 | -4 | -99 | -93 | -99 | -93 | -99 | -99 | -99 | -99 | -99 | -99 | -99 | -99 | -99 | -99 | -99 | -99 | -99 | -99 | -99 | -99 | -99 | -99 | -99 | -99 | -99 | -99 | -99 | -99 | -99 | -99 | -99 | -99 | -99 | -99 | -99 | -99 | -99 | -99 | -99 | -99 | -99 | -99 | -99 | -99 | -99 | -99 | -99
6815 |  |  |  | 1 | 1 | 2Ah | 173 | 173 | 5 | -10 | -10 | 14 | 14 | 14 | 14 | -99 | 14 | -99 | 14 | -99 | -99 | -99 | -99 | -99 | -99 | -99 | -99 | -99 | -99 | -99 | -99 | -99 | -99 | -99 | -99 | -99 | -99 | -99 | -99 | -99 | -99 | -99 | -99 | -99 | -99 | -99 | -99 | -99 | -99 | -99 | -99 | -99 | -99 | -99 | -99 | -99 | -99 | -99
|  |  |  | 1 | 2 | 2Ah | 173 | 173 | 5 | -10 | -7 | -99 | -96 | -99 | -96 | -99 | -99 | -99 | -99 | -99 | -99 | -99 | -99 | -99 | -99 | -99 | -99 | -99 | -99 | -99 | -99 | -99 | -99 | -99 | -99 | -99 | -99 | -99 | -99 | -99 | -99 | -99 | -99 | -99 | -99 | -99 | -99 | -99 | -99 | -99 | -99 | -99 | -99 | -99 | -99 | -99 | -99 | -99
|  |  |  | 1 | 3 | 2Ah | 173 | 173 | 5 | -10 | -5 | -99 | -94 | -99 | -94 | -99 | -99 | -99 | -99 | -99 | -99 | -99 | -99 | -99 | -99 | -99 | -99 | -99 | -99 | -99 | -99 | -99 | -99 | -99 | -99 | -99 | -99 | -99 | -99 | -99 | -99 | -99 | -99 | -99 | -99 | -99 | -99 | -99 | -99 | -99 | -99 | -99 | -99 | -99 | -99 | -99 | -99 | -99
|  |  |  | 1 | 4 | 2Ah | 173 | 173 | 5 | -10 | -4 | -99 | -93 | -99 | -93 | -99 | -99 | -99 | -99 | -99 | -99 | -99 | -99 | -99 | -99 | -99 | -99 | -99 | -99 | -99 | -99 | -99 | -99 | -99 | -99 | -99 | -99 | -99 | -99 | -99 | -99 | -99 | -99 | -99 | -99 | -99 | -99 | -99 | -99 | -99 | -99 | -99 | -99 | -99 | -99 | -99 | -99 | -99
6835 | 6845 | 6865 |  | 1 | 1 | 2Ah | 177 | 177 | 5 | -10 | -10 | 14 | 14 | 14 | 14 | -99 | 14 | -99 | 14 | -99 | -99 | -99 | -99 | -99 | -99 | -99 | -99 | -99 | -99 | -99 | -99 | -99 | -99 | -99 | -99 | -99 | -99 | -99 | -99 | -99 | -99 | -99 | -99 | -99 | -99 | -99 | -99 | -99 | -99 | -99 | -99 | -99 | -99 | -99 | -99 | -99 | -99 | -99
|  |  |  | 1 | 2 | 2Ah | 177 | 177 | 5 | -10 | -7 | -99 | -96 | -99 | -96 | -99 | -99 | -99 | -99 | -99 | -99 | -99 | -99 | -99 | -99 | -99 | -99 | -99 | -99 | -99 | -99 | -99 | -99 | -99 | -99 | -99 | -99 | -99 | -99 | -99 | -99 | -99 | -99 | -99 | -99 | -99 | -99 | -99 | -99 | -99 | -99 | -99 | -99 | -99 | -99 | -99 | -99 | -99
|  |  |  | 1 | 3 | 2Ah | 177 | 177 | 5 | -10 | -5 | -99 | -94 | -99 | -94 | -99 | -99 | -99 | -99 | -99 | -99 | -99 | -99 | -99 | -99 | -99 | -99 | -99 | -99 | -99 | -99 | -99 | -99 | -99 | -99 | -99 | -99 | -99 | -99 | -99 | -99 | -99 | -99 | -99 | -99 | -99 | -99 | -99 | -99 | -99 | -99 | -99 | -99 | -99 | -99 | -99 | -99 | -99
|  |  |  | 1 | 4 | 2Ah | 177 | 177 | 5 | -10 | -4 | -99 | -93 | -99 | -93 | -99 | -99 | -99 | -99 | -99 | -99 | -99 | -99 | -99 | -99 | -99 | -99 | -99 | -99 | -99 | -99 | -99 | -99 | -99 | -99 | -99 | -99 | -99 | -99 | -99 | -99 | -99 | -99 | -99 | -99 | -99 | -99 | -99 | -99 | -99 | -99 | -99 | -99 | -99 | -99 | -99 | -99 | -99
6855 |  |  |  | 1 | 1 | 2Ah | 181 | 181 | 5 | -10 | -10 | 14 | 14 | 14 | 14 | -99 | 14 | -99 | 14 | -99 | -99 | -99 | -99 | -99 | -99 | -99 | -99 | -99 | -99 | -99 | -99 | -99 | -99 | -99 | -99 | -99 | -99 | -99 | -99 | -99 | -99 | -99 | -99 | -99 | -99 | -99 | -99 | -99 | -99 | -99 | -99 | -99 | -99 | -99 | -99 | -99 | -99 | -99
|  |  |  | 1 | 2 | 2Ah | 181 | 181 | 5 | -10 | -7 | -99 | -96 | -99 | -96 | -99 | -99 | -99 | -99 | -99 | -99 | -99 | -99 | -99 | -99 | -99 | -99 | -99 | -99 | -99 | -99 | -99 | -99 | -99 | -99 | -99 | -99 | -99 | -99 | -99 | -99 | -99 | -99 | -99 | -99 | -99 | -99 | -99 | -99 | -99 | -99 | -99 | -99 | -99 | -99 | -99 | -99 | -99
|  |  |  | 1 | 3 | 2Ah | 181 | 181 | 5 | -10 | -5 | -99 | -94 | -99 | -94 | -99 | -99 | -99 | -99 | -99 | -99 | -99 | -99 | -99 | -99 | -99 | -99 | -99 | -99 | -99 | -99 | -99 | -99 | -99 | -99 | -99 | -99 | -99 | -99 | -99 | -99 | -99 | -99 | -99 | -99 | -99 | -99 | -99 | -99 | -99 | -99 | -99 | -99 | -99 | -99 | -99 | -99 | -99
|  |  |  | 1 | 4 | 2Ah | 181 | 181 | 5 | -10 | -4 | -99 | -93 | -99 | -93 | -99 | -99 | -99 | -99 | -99 | -99 | -99 | -99 | -99 | -99 | -99 | -99 | -99 | -99 | -99 | -99 | -99 | -99 | -99 | -99 | -99 | -99 | -99 | -99 | -99 | -99 | -99 | -99 | -99 | -99 | -99 | -99 | -99 | -99 | -99 | -99 | -99 | -99 | -99 | -99 | -99 | -99 | -99
6875 | 6885 |  |  | 0 | 1 | 2Ah | 185 | 185 | 5 | -10 | -10 | -99 | -99 | -99 | -99 | -99 | -99 | -99 | -99 | -99 | -99 | -99 | -99 | -99 | -99 | -99 | -99 | -99 | -99 | -99 | -99 | -99 | -99 | -99 | -99 | -99 | -99 | -99 | -99 | -99 | -99 | -99 | -99 | -99 | -99 | -99 | -99 | -99 | -99 | -99 | -99 | -99 | -99 | -99 | -99 | -99 | -99 | -99
|  |  |  | 0 | 2 | 2Ah | 185 | 185 | 5 | -10 | -7 | -99 | -96 | -99 | -96 | -99 | -99 | -99 | -99 | -99 | -99 | -99 | -99 | -99 | -99 | -99 | -99 | -99 | -99 | -99 | -99 | -99 | -99 | -99 | -99 | -99 | -99 | -99 | -99 | -99 | -99 | -99 | -99 | -99 | -99 | -99 | -99 | -99 | -99 | -99 | -99 | -99 | -99 | -99 | -99 | -99 | -99 | -99
|  |  |  | 0 | 3 | 2Ah | 185 | 185 | 5 | -10 | -5 | -99 | -94 | -99 | -94 | -99 | -99 | -99 | -99 | -99 | -99 | -99 | -99 | -99 | -99 | -99 | -99 | -99 | -99 | -99 | -99 | -99 | -99 | -99 | -99 | -99 | -99 | -99 | -99 | -99 | -99 | -99 | -99 | -99 | -99 | -99 | -99 | -99 | -99 | -99 | -99 | -99 | -99 | -99 | -99 | -99 | -99 | -99
|  |  |  | 0 | 4 | 2Ah | 185 | 185 | 5 | -10 | -4 | -99 | -93 | -99 | -93 | -99 | -99 | -99 | -99 | -99 | -99 | -99 | -99 | -99 | -99 | -99 | -99 | -99 | -99 | -99 | -99 | -99 | -99 | -99 | -99 | -99 | -99 | -99 | -99 | -99 | -99 | -99 | -99 | -99 | -99 | -99 | -99 | -99 | -99 | -99 | -99 | -99 | -99 | -99 | -99 | -99 | -99 | -99
6895 |  |  |  | 0 | 1 | 2Ah | 189 | 189 | 5 | -10 | -10 | -99 | -99 | -99 | -99 | -99 | -99 | -99 | -99 | -99 | -99 | -99 | -99 | -99 | -99 | -99 | -99 | -99 | -99 | -99 | -99 | -99 | -99 | -99 | -99 | -99 | -99 | -99 | -99 | -99 | -99 | -99 | -99 | -99 | -99 | -99 | -99 | -99 | -99 | -99 | -99 | -99 | -99 | -99 | -99 | -99 | -99 | -99
|  |  |  | 0 | 2 | 2Ah | 189 | 189 | 5 | -10 | -7 | -99 | -96 | -99 | -96 | -99 | -99 | -99 | -99 | -99 | -99 | -99 | -99 | -99 | -99 | -99 | -99 | -99 | -99 | -99 | -99 | -99 | -99 | -99 | -99 | -99 | -99 | -99 | -99 | -99 | -99 | -99 | -99 | -99 | -99 | -99 | -99 | -99 | -99 | -99 | -99 | -99 | -99 | -99 | -99 | -99 | -99 | -99
|  |  |  | 0 | 3 | 2Ah | 189 | 189 | 5 | -10 | -5 | -99 | -94 | -99 | -94 | -99 | -99 | -99 | -99 | -99 | -99 | -99 | -99 | -99 | -99 | -99 | -99 | -99 | -99 | -99 | -99 | -99 | -99 | -99 | -99 | -99 | -99 | -99 | -99 | -99 | -99 | -99 | -99 | -99 | -99 | -99 | -99 | -99 | -99 | -99 | -99 | -99 | -99 | -99 | -99 | -99 | -99 | -99
|  |  |  | 0 | 4 | 2Ah | 189 | 189 | 5 | -10 | -4 | -99 | -93 | -99 | -93 | -99 | -99 | -99 | -99 | -99 | -99 | -99 | -99 | -99 | -99 | -99 | -99 | -99 | -99 | -99 | -99 | -99 | -99 | -99 | -99 | -99 | -99 | -99 | -99 | -99 | -99 | -99 | -99 | -99 | -99 | -99 | -99 | -99 | -99 | -99 | -99 | -99 | -99 | -99 | -99 | -99 | -99 | -99
6915 | 6925 | 6945 | 6985 | 0 | 1 | 2Ah | 193 | 193 | 5 | -10 | -10 | -99 | -99 | -99 | -99 | -99 | -99 | -99 | -99 | -99 | -99 | -99 | -99 | -99 | -99 | -99 | -99 | -99 | -99 | -99 | -99 | -99 | -99 | -99 | -99 | -99 | -99 | -99 | -99 | -99 | -99 | -99 | -99 | -99 | -99 | -99 | -99 | -99 | -99 | -99 | -99 | -99 | -99 | -99 | -99 | -99 | -99 | -99
|  |  |  | 0 | 2 | 2Ah | 193 | 193 | 5 | -10 | -7 | -99 | -96 | -99 | -96 | -99 | -99 | -99 | -99 | -99 | -99 | -99 | -99 | -99 | -99 | -99 | -99 | -99 | -99 | -99 | -99 | -99 | -99 | -99 | -99 | -99 | -99 | -99 | -99 | -99 | -99 | -99 | -99 | -99 | -99 | -99 | -99 | -99 | -99 | -99 | -99 | -99 | -99 | -99 | -99 | -99 | -99 | -99
|  |  |  | 0 | 3 | 2Ah | 193 | 193 | 5 | -10 | -5 | -99 | -94 | -99 | -94 | -99 | -99 | -99 | -99 | -99 | -99 | -99 | -99 | -99 | -99 | -99 | -99 | -99 | -99 | -99 | -99 | -99 | -99 | -99 | -99 | -99 | -99 | -99 | -99 | -99 | -99 | -99 | -99 | -99 | -99 | -99 | -99 | -99 | -99 | -99 | -99 | -99 | -99 | -99 | -99 | -99 | -99 | -99
|  |  |  | 0 | 4 | 2Ah | 193 | 193 | 5 | -10 | -4 | -99 | -93 | -99 | -93 | -99 | -99 | -99 | -99 | -99 | -99 | -99 | -99 | -99 | -99 | -99 | -99 | -99 | -99 | -99 | -99 | -99 | -99 | -99 | -99 | -99 | -99 | -99 | -99 | -99 | -99 | -99 | -99 | -99 | -99 | -99 | -99 | -99 | -99 | -99 | -99 | -99 | -99 | -99 | -99 | -99 | -99 | -99
6935 |  |  |  | 0 | 1 | 2Ah | 197 | 197 | 5 | -10 | -10 | -99 | -99 | -99 | -99 | -99 | -99 | -99 | -99 | -99 | -99 | -99 | -99 | -99 | -99 | -99 | -99 | -99 | -99 | -99 | -99 | -99 | -99 | -99 | -99 | -99 | -99 | -99 | -99 | -99 | -99 | -99 | -99 | -99 | -99 | -99 | -99 | -99 | -99 | -99 | -99 | -99 | -99 | -99 | -99 | -99 | -99 | -99
|  |  |  | 0 | 2 | 2Ah | 197 | 197 | 5 | -10 | -7 | -99 | -96 | -99 | -96 | -99 | -99 | -99 | -99 | -99 | -99 | -99 | -99 | -99 | -99 | -99 | -99 | -99 | -99 | -99 | -99 | -99 | -99 | -99 | -99 | -99 | -99 | -99 | -99 | -99 | -99 | -99 | -99 | -99 | -99 | -99 | -99 | -99 | -99 | -99 | -99 | -99 | -99 | -99 | -99 | -99 | -99 | -99
|  |  |  | 0 | 3 | 2Ah | 197 | 197 | 5 | -10 | -5 | -99 | -94 | -99 | -94 | -99 | -99 | -99 | -99 | -99 | -99 | -99 | -99 | -99 | -99 | -99 | -99 | -99 | -99 | -99 | -99 | -99 | -99 | -99 | -99 | -99 | -99 | -99 | -99 | -99 | -99 | -99 | -99 | -99 | -99 | -99 | -99 | -99 | -99 | -99 | -99 | -99 | -99 | -99 | -99 | -99 | -99 | -99
|  |  |  | 0 | 4 | 2Ah | 197 | 197 | 5 | -10 | -4 | -99 | -93 | -99 | -93 | -99 | -99 | -99 | -99 | -99 | -99 | -99 | -99 | -99 | -99 | -99 | -99 | -99 | -99 | -99 | -99 | -99 | -99 | -99 | -99 | -99 | -99 | -99 | -99 | -99 | -99 | -99 | -99 | -99 | -99 | -99 | -99 | -99 | -99 | -99 | -99 | -99 | -99 | -99 | -99 | -99 | -99 | -99
6955 | 6965 |  |  | 0 | 1 | 2Ah | 201 | 201 | 5 | -10 | -10 | -99 | -99 | -99 | -99 | -99 | -99 | -99 | -99 | -99 | -99 | -99 | -99 | -99 | -99 | -99 | -99 | -99 | -99 | -99 | -99 | -99 | -99 | -99 | -99 | -99 | -99 | -99 | -99 | -99 | -99 | -99 | -99 | -99 | -99 | -99 | -99 | -99 | -99 | -99 | -99 | -99 | -99 | -99 | -99 | -99 | -99 | -99
|  |  |  | 0 | 2 | 2Ah | 201 | 201 | 5 | -10 | -7 | -99 | -96 | -99 | -96 | -99 | -99 | -99 | -99 | -99 | -99 | -99 | -99 | -99 | -99 | -99 | -99 | -99 | -99 | -99 | -99 | -99 | -99 | -99 | -99 | -99 | -99 | -99 | -99 | -99 | -99 | -99 | -99 | -99 | -99 | -99 | -99 | -99 | -99 | -99 | -99 | -99 | -99 | -99 | -99 | -99 | -99 | -99
|  |  |  | 0 | 3 | 2Ah | 201 | 201 | 5 | -10 | -5 | -99 | -94 | -99 | -94 | -99 | -99 | -99 | -99 | -99 | -99 | -99 | -99 | -99 | -99 | -99 | -99 | -99 | -99 | -99 | -99 | -99 | -99 | -99 | -99 | -99 | -99 | -99 | -99 | -99 | -99 | -99 | -99 | -99 | -99 | -99 | -99 | -99 | -99 | -99 | -99 | -99 | -99 | -99 | -99 | -99 | -99 | -99
|  |  |  | 0 | 4 | 2Ah | 201 | 201 | 5 | -10 | -4 | -99 | -93 | -99 | -93 | -99 | -99 | -99 | -99 | -99 | -99 | -99 | -99 | -99 | -99 | -99 | -99 | -99 | -99 | -99 | -99 | -99 | -99 | -99 | -99 | -99 | -99 | -99 | -99 | -99 | -99 | -99 | -99 | -99 | -99 | -99 | -99 | -99 | -99 | -99 | -99 | -99 | -99 | -99 | -99 | -99 | -99 | -99
6975 |  |  |  | 0 | 1 | 2Ah | 205 | 205 | 5 | -10 | -10 | -99 | -99 | -99 | -99 | -99 | -99 | -99 | -99 | -99 | -99 | -99 | -99 | -99 | -99 | -99 | -99 | -99 | -99 | -99 | -99 | -99 | -99 | -99 | -99 | -99 | -99 | -99 | -99 | -99 | -99 | -99 | -99 | -99 | -99 | -99 | -99 | -99 | -99 | -99 | -99 | -99 | -99 | -99 | -99 | -99 | -99 | -99
|  |  |  | 0 | 2 | 2Ah | 205 | 205 | 5 | -10 | -7 | -99 | -96 | -99 | -96 | -99 | -99 | -99 | -99 | -99 | -99 | -99 | -99 | -99 | -99 | -99 | -99 | -99 | -99 | -99 | -99 | -99 | -99 | -99 | -99 | -99 | -99 | -99 | -99 | -99 | -99 | -99 | -99 | -99 | -99 | -99 | -99 | -99 | -99 | -99 | -99 | -99 | -99 | -99 | -99 | -99 | -99 | -99
|  |  |  | 0 | 3 | 2Ah | 205 | 205 | 5 | -10 | -5 | -99 | -94 | -99 | -94 | -99 | -99 | -99 | -99 | -99 | -99 | -99 | -99 | -99 | -99 | -99 | -99 | -99 | -99 | -99 | -99 | -99 | -99 | -99 | -99 | -99 | -99 | -99 | -99 | -99 | -99 | -99 | -99 | -99 | -99 | -99 | -99 | -99 | -99 | -99 | -99 | -99 | -99 | -99 | -99 | -99 | -99 | -99
|  |  |  | 0 | 4 | 2Ah | 205 | 205 | 5 | -10 | -4 | -99 | -93 | -99 | -93 | -99 | -99 | -99 | -99 | -99 | -99 | -99 | -99 | -99 | -99 | -99 | -99 | -99 | -99 | -99 | -99 | -99 | -99 | -99 | -99 | -99 | -99 | -99 | -99 | -99 | -99 | -99 | -99 | -99 | -99 | -99 | -99 | -99 | -99 | -99 | -99 | -99 | -99 | -99 | -99 | -99 | -99 | -99
6995 | 7005 | 7025 |  | 0 | 1 | 2Ah | 209 | 209 | 5 | -10 | -10 | -99 | -99 | -99 | -99 | -99 | -99 | -99 | -99 | -99 | -99 | -99 | -99 | -99 | -99 | -99 | -99 | -99 | -99 | -99 | -99 | -99 | -99 | -99 | -99 | -99 | -99 | -99 | -99 | -99 | -99 | -99 | -99 | -99 | -99 | -99 | -99 | -99 | -99 | -99 | -99 | -99 | -99 | -99 | -99 | -99 | -99 | -99
|  |  |  | 0 | 2 | 2Ah | 209 | 209 | 5 | -10 | -7 | -99 | -96 | -99 | -96 | -99 | -99 | -99 | -99 | -99 | -99 | -99 | -99 | -99 | -99 | -99 | -99 | -99 | -99 | -99 | -99 | -99 | -99 | -99 | -99 | -99 | -99 | -99 | -99 | -99 | -99 | -99 | -99 | -99 | -99 | -99 | -99 | -99 | -99 | -99 | -99 | -99 | -99 | -99 | -99 | -99 | -99 | -99
|  |  |  | 0 | 3 | 2Ah | 209 | 209 | 5 | -10 | -5 | -99 | -94 | -99 | -94 | -99 | -99 | -99 | -99 | -99 | -99 | -99 | -99 | -99 | -99 | -99 | -99 | -99 | -99 | -99 | -99 | -99 | -99 | -99 | -99 | -99 | -99 | -99 | -99 | -99 | -99 | -99 | -99 | -99 | -99 | -99 | -99 | -99 | -99 | -99 | -99 | -99 | -99 | -99 | -99 | -99 | -99 | -99
|  |  |  | 0 | 4 | 2Ah | 209 | 209 | 5 | -10 | -4 | -99 | -93 | -99 | -93 | -99 | -99 | -99 | -99 | -99 | -99 | -99 | -99 | -99 | -99 | -99 | -99 | -99 | -99 | -99 | -99 | -99 | -99 | -99 | -99 | -99 | -99 | -99 | -99 | -99 | -99 | -99 | -99 | -99 | -99 | -99 | -99 | -99 | -99 | -99 | -99 | -99 | -99 | -99 | -99 | -99 | -99 | -99
7015 |  |  |  | 0 | 1 | 2Ah | 213 | 213 | 5 | -10 | -10 | -99 | -99 | -99 | -99 | -99 | -99 | -99 | -99 | -99 | -99 | -99 | -99 | -99 | -99 | -99 | -99 | -99 | -99 | -99 | -99 | -99 | -99 | -99 | -99 | -99 | -99 | -99 | -99 | -99 | -99 | -99 | -99 | -99 | -99 | -99 | -99 | -99 | -99 | -99 | -99 | -99 | -99 | -99 | -99 | -99 | -99 | -99
|  |  |  | 0 | 2 | 2Ah | 213 | 213 | 5 | -10 | -7 | -99 | -96 | -99 | -96 | -99 | -99 | -99 | -99 | -99 | -99 | -99 | -99 | -99 | -99 | -99 | -99 | -99 | -99 | -99 | -99 | -99 | -99 | -99 | -99 | -99 | -99 | -99 | -99 | -99 | -99 | -99 | -99 | -99 | -99 | -99 | -99 | -99 | -99 | -99 | -99 | -99 | -99 | -99 | -99 | -99 | -99 | -99
|  |  |  | 0 | 3 | 2Ah | 213 | 213 | 5 | -10 | -5 | -99 | -94 | -99 | -94 | -99 | -99 | -99 | -99 | -99 | -99 | -99 | -99 | -99 | -99 | -99 | -99 | -99 | -99 | -99 | -99 | -99 | -99 | -99 | -99 | -99 | -99 | -99 | -99 | -99 | -99 | -99 | -99 | -99 | -99 | -99 | -99 | -99 | -99 | -99 | -99 | -99 | -99 | -99 | -99 | -99 | -99 | -99
|  |  |  | 0 | 4 | 2Ah | 213 | 213 | 5 | -10 | -4 | -99 | -93 | -99 | -93 | -99 | -99 | -99 | -99 | -99 | -99 | -99 | -99 | -99 | -99 | -99 | -99 | -99 | -99 | -99 | -99 | -99 | -99 | -99 | -99 | -99 | -99 | -99 | -99 | -99 | -99 | -99 | -99 | -99 | -99 | -99 | -99 | -99 | -99 | -99 | -99 | -99 | -99 | -99 | -99 | -99 | -99 | -99
7035 | 7045 |  |  | 0 | 1 | 2Ah | 217 | 217 | 5 | -10 | -10 | -99 | -99 | -99 | -99 | -99 | -99 | -99 | -99 | -99 | -99 | -99 | -99 | -99 | -99 | -99 | -99 | -99 | -99 | -99 | -99 | -99 | -99 | -99 | -99 | -99 | -99 | -99 | -99 | -99 | -99 | -99 | -99 | -99 | -99 | -99 | -99 | -99 | -99 | -99 | -99 | -99 | -99 | -99 | -99 | -99 | -99 | -99
|  |  |  | 0 | 2 | 2Ah | 217 | 217 | 5 | -10 | -7 | -99 | -96 | -99 | -96 | -99 | -99 | -99 | -99 | -99 | -99 | -99 | -99 | -99 | -99 | -99 | -99 | -99 | -99 | -99 | -99 | -99 | -99 | -99 | -99 | -99 | -99 | -99 | -99 | -99 | -99 | -99 | -99 | -99 | -99 | -99 | -99 | -99 | -99 | -99 | -99 | -99 | -99 | -99 | -99 | -99 | -99 | -99
|  |  |  | 0 | 3 | 2Ah | 217 | 217 | 5 | -10 | -5 | -99 | -94 | -99 | -94 | -99 | -99 | -99 | -99 | -99 | -99 | -99 | -99 | -99 | -99 | -99 | -99 | -99 | -99 | -99 | -99 | -99 | -99 | -99 | -99 | -99 | -99 | -99 | -99 | -99 | -99 | -99 | -99 | -99 | -99 | -99 | -99 | -99 | -99 | -99 | -99 | -99 | -99 | -99 | -99 | -99 | -99 | -99
|  |  |  | 0 | 4 | 2Ah | 217 | 217 | 5 | -10 | -4 | -99 | -93 | -99 | -93 | -99 | -99 | -99 | -99 | -99 | -99 | -99 | -99 | -99 | -99 | -99 | -99 | -99 | -99 | -99 | -99 | -99 | -99 | -99 | -99 | -99 | -99 | -99 | -99 | -99 | -99 | -99 | -99 | -99 | -99 | -99 | -99 | -99 | -99 | -99 | -99 | -99 | -99 | -99 | -99 | -99 | -99 | -99
7055 |  |  |  | 0 | 1 | 2Ah | 221 | 221 | 5 | -10 | -10 | -99 | -99 | -99 | -99 | -99 | -99 | -99 | -99 | -99 | -99 | -99 | -99 | -99 | -99 | -99 | -99 | -99 | -99 | -99 | -99 | -99 | -99 | -99 | -99 | -99 | -99 | -99 | -99 | -99 | -99 | -99 | -99 | -99 | -99 | -99 | -99 | -99 | -99 | -99 | -99 | -99 | -99 | -99 | -99 | -99 | -99 | -99
|  |  |  | 0 | 2 | 2Ah | 221 | 221 | 5 | -10 | -7 | -99 | -96 | -99 | -96 | -99 | -99 | -99 | -99 | -99 | -99 | -99 | -99 | -99 | -99 | -99 | -99 | -99 | -99 | -99 | -99 | -99 | -99 | -99 | -99 | -99 | -99 | -99 | -99 | -99 | -99 | -99 | -99 | -99 | -99 | -99 | -99 | -99 | -99 | -99 | -99 | -99 | -99 | -99 | -99 | -99 | -99 | -99
|  |  |  | 0 | 3 | 2Ah | 221 | 221 | 5 | -10 | -5 | -99 | -94 | -99 | -94 | -99 | -99 | -99 | -99 | -99 | -99 | -99 | -99 | -99 | -99 | -99 | -99 | -99 | -99 | -99 | -99 | -99 | -99 | -99 | -99 | -99 | -99 | -99 | -99 | -99 | -99 | -99 | -99 | -99 | -99 | -99 | -99 | -99 | -99 | -99 | -99 | -99 | -99 | -99 | -99 | -99 | -99 | -99
|  |  |  | 0 | 4 | 2Ah | 221 | 221 | 5 | -10 | -4 | -99 | -93 | -99 | -93 | -99 | -99 | -99 | -99 | -99 | -99 | -99 | -99 | -99 | -99 | -99 | -99 | -99 | -99 | -99 | -99 | -99 | -99 | -99 | -99 | -99 | -99 | -99 | -99 | -99 | -99 | -99 | -99 | -99 | -99 | -99 | -99 | -99 | -99 | -99 | -99 | -99 | -99 | -99 | -99 | -99 | -99 | -99
7075 | 7085 |  |  | 0 | 1 | 2Ah | 225 | 225 | 5 | -10 | -10 | -99 | -99 | -99 | -99 | -99 | -99 | -99 | -99 | -99 | -99 | -99 | -99 | -99 | -99 | -99 | -99 | -99 | -99 | -99 | -99 | -99 | -99 | -99 | -99 | -99 | -99 | -99 | -99 | -99 | -99 | -99 | -99 | -99 | -99 | -99 | -99 | -99 | -99 | -99 | -99 | -99 | -99 | -99 | -99 | -99 | -99 | -99
|  |  |  | 0 | 2 | 2Ah | 225 | 225 | 5 | -10 | -7 | -99 | -96 | -99 | -96 | -99 | -99 | -99 | -99 | -99 | -99 | -99 | -99 | -99 | -99 | -99 | -99 | -99 | -99 | -99 | -99 | -99 | -99 | -99 | -99 | -99 | -99 | -99 | -99 | -99 | -99 | -99 | -99 | -99 | -99 | -99 | -99 | -99 | -99 | -99 | -99 | -99 | -99 | -99 | -99 | -99 | -99 | -99
|  |  |  | 0 | 3 | 2Ah | 225 | 225 | 5 | -10 | -5 | -99 | -94 | -99 | -94 | -99 | -99 | -99 | -99 | -99 | -99 | -99 | -99 | -99 | -99 | -99 | -99 | -99 | -99 | -99 | -99 | -99 | -99 | -99 | -99 | -99 | -99 | -99 | -99 | -99 | -99 | -99 | -99 | -99 | -99 | -99 | -99 | -99 | -99 | -99 | -99 | -99 | -99 | -99 | -99 | -99 | -99 | -99
|  |  |  | 0 | 4 | 2Ah | 225 | 225 | 5 | -10 | -4 | -99 | -93 | -99 | -93 | -99 | -99 | -99 | -99 | -99 | -99 | -99 | -99 | -99 | -99 | -99 | -99 | -99 | -99 | -99 | -99 | -99 | -99 | -99 | -99 | -99 | -99 | -99 | -99 | -99 | -99 | -99 | -99 | -99 | -99 | -99 | -99 | -99 | -99 | -99 | -99 | -99 | -99 | -99 | -99 | -99 | -99 | -99
7095 |  |  |  | 0 | 1 | 2Ah | 229 | 229 | 5 | -10 | -10 | -99 | -99 | -99 | -99 | -99 | -99 | -99 | -99 | -99 | -99 | -99 | -99 | -99 | -99 | -99 | -99 | -99 | -99 | -99 | -99 | -99 | -99 | -99 | -99 | -99 | -99 | -99 | -99 | -99 | -99 | -99 | -99 | -99 | -99 | -99 | -99 | -99 | -99 | -99 | -99 | -99 | -99 | -99 | -99 | -99 | -99 | -99
|  |  |  | 0 | 2 | 2Ah | 229 | 229 | 5 | -10 | -7 | -99 | -96 | -99 | -96 | -99 | -99 | -99 | -99 | -99 | -99 | -99 | -99 | -99 | -99 | -99 | -99 | -99 | -99 | -99 | -99 | -99 | -99 | -99 | -99 | -99 | -99 | -99 | -99 | -99 | -99 | -99 | -99 | -99 | -99 | -99 | -99 | -99 | -99 | -99 | -99 | -99 | -99 | -99 | -99 | -99 | -99 | -99
|  |  |  | 0 | 3 | 2Ah | 229 | 229 | 5 | -10 | -5 | -99 | -94 | -99 | -94 | -99 | -99 | -99 | -99 | -99 | -99 | -99 | -99 | -99 | -99 | -99 | -99 | -99 | -99 | -99 | -99 | -99 | -99 | -99 | -99 | -99 | -99 | -99 | -99 | -99 | -99 | -99 | -99 | -99 | -99 | -99 | -99 | -99 | -99 | -99 | -99 | -99 | -99 | -99 | -99 | -99 | -99 | -99
|  |  |  | 0 | 4 | 2Ah | 229 | 229 | 5 | -10 | -4 | -99 | -93 | -99 | -93 | -99 | -99 | -99 | -99 | -99 | -99 | -99 | -99 | -99 | -99 | -99 | -99 | -99 | -99 | -99 | -99 | -99 | -99 | -99 | -99 | -99 | -99 | -99 | -99 | -99 | -99 | -99 | -99 | -99 | -99 | -99 | -99 | -99 | -99 | -99 | -99 | -99 | -99 | -99 | -99 | -99 | -99 | -99
7115 |  |  |  | 0 | 1 | 2Ah | 233 | 233 | 5 | -10 | -10 | -99 | -99 | -99 | -99 | -99 | -99 | -99 | -99 | -99 | -99 | -99 | -99 | -99 | -99 | -99 | -99 | -99 | -99 | -99 | -99 | -99 | -99 | -99 | -99 | -99 | -99 | -99 | -99 | -99 | -99 | -99 | -99 | -99 | -99 | -99 | -99 | -99 | -99 | -99 | -99 | -99 | -99 | -99 | -99 | -99 | -99 | -99
|  |  |  | 0 | 2 | 2Ah | 233 | 233 | 5 | -10 | -7 | -99 | -96 | -99 | -96 | -99 | -99 | -99 | -99 | -99 | -99 | -99 | -99 | -99 | -99 | -99 | -99 | -99 | -99 | -99 | -99 | -99 | -99 | -99 | -99 | -99 | -99 | -99 | -99 | -99 | -99 | -99 | -99 | -99 | -99 | -99 | -99 | -99 | -99 | -99 | -99 | -99 | -99 | -99 | -99 | -99 | -99 | -99
|  |  |  | 0 | 3 | 2Ah | 233 | 233 | 5 | -10 | -5 | -99 | -94 | -99 | -94 | -99 | -99 | -99 | -99 | -99 | -99 | -99 | -99 | -99 | -99 | -99 | -99 | -99 | -99 | -99 | -99 | -99 | -99 | -99 | -99 | -99 | -99 | -99 | -99 | -99 | -99 | -99 | -99 | -99 | -99 | -99 | -99 | -99 | -99 | -99 | -99 | -99 | -99 | -99 | -99 | -99 | -99 | -99
|  |  |  | 0 | 4 | 2Ah | 233 | 233 | 5 | -10 | -4 | -99 | -93 | -99 | -93 | -99 | -99 | -99 | -99 | -99 | -99 | -99 | -99 | -99 | -99 | -99 | -99 | -99 | -99 | -99 | -99 | -99 | -99 | -99 | -99 | -99 | -99 | -99 | -99 | -99 | -99 | -99 | -99 | -99 | -99 | -99 | -99 | -99 | -99 | -99 | -99 | -99 | -99 | -99 | -99 | -99 | -99 | -99
5935 |  |  |  | 0 | 1 | 2C | 2 | 2 | 5 | -10 | -10 | -99 | -99 | -99 | -99 | -99 | -99 | -99 | -99 | -99 | -99 | -99 | -99 | -99 | -99 | -99 | -99 | -99 | -99 | -99 | -99 | -99 | -99 | -99 | -99 | -99 | -99 | -99 | -99 | -99 | -99 | -99 | -99 | -99 | -99 | -99 | -99 | -99 | -99 | -99 | -99 | -99 | -99 | -99 | -99 | -99 | -99 | -99
|  |  |  | 0 | 2 | 2C | 2 | 2 | 5 | -10 | -7 | -99 | -96 | -99 | -96 | -99 | -99 | -99 | -99 | -99 | -99 | -99 | -99 | -99 | -99 | -99 | -99 | -99 | -99 | -99 | -99 | -99 | -99 | -99 | -99 | -99 | -99 | -99 | -99 | -99 | -99 | -99 | -99 | -99 | -99 | -99 | -99 | -99 | -99 | -99 | -99 | -99 | -99 | -99 | -99 | -99 | -99 | -99
|  |  |  | 0 | 3 | 2C | 2 | 2 | 5 | -10 | -5 | -99 | -94 | -99 | -94 | -99 | -99 | -99 | -99 | -99 | -99 | -99 | -99 | -99 | -99 | -99 | -99 | -99 | -99 | -99 | -99 | -99 | -99 | -99 | -99 | -99 | -99 | -99 | -99 | -99 | -99 | -99 | -99 | -99 | -99 | -99 | -99 | -99 | -99 | -99 | -99 | -99 | -99 | -99 | -99 | -99 | -99 | -99
|  |  |  | 0 | 4 | 2C | 2 | 2 | 5 | -10 | -4 | -99 | -93 | -99 | -93 | -99 | -99 | -99 | -99 | -99 | -99 | -99 | -99 | -99 | -99 | -99 | -99 | -99 | -99 | -99 | -99 | -99 | -99 | -99 | -99 | -99 | -99 | -99 | -99 | -99 | -99 | -99 | -99 | -99 | -99 | -99 | -99 | -99 | -99 | -99 | -99 | -99 | -99 | -99 | -99 | -99 | -99 | -99
5955 | 5965 | 5985 | 6025 | 1 | 1 | 2C | 1 | 1 | 5 | -10 | -10 | 11 | 11 | 16 | 16 | -99 | 11 | -99 | 11 | -99 | -99 | -99 | -99 | -99 | -99 | -99 | 14 | -99 | -99 | -99 | -99 | -99 | -99 | -99 | 14 | -99 | -99 | -99 | -99 | -99 | -99 | -99 | 16 | -99 | -99 | -99 | -99 | -99 | -99 | -99 | -99 | -99 | -99 | -99 | -99 | -99 | -99 | -99
|  |  |  | 1 | 2 | 2C | 1 | 1 | 5 | -10 | -7 | -99 | -96 | -99 | -96 | -99 | -99 | -99 | -99 | -99 | -99 | -99 | -99 | -99 | -99 | -99 | -99 | -99 | -99 | -99 | -99 | -99 | -99 | -99 | -99 | -99 | -99 | -99 | -99 | -99 | -99 | -99 | -99 | -99 | -99 | -99 | -99 | -99 | -99 | -99 | -99 | -99 | -99 | -99 | -99 | -99 | -99 | -99
|  |  |  | 1 | 3 | 2C | 1 | 1 | 5 | -10 | -5 | -99 | -94 | -99 | -94 | -99 | -99 | -99 | -99 | -99 | -99 | -99 | -99 | -99 | -99 | -99 | -99 | -99 | -99 | -99 | -99 | -99 | -99 | -99 | -99 | -99 | -99 | -99 | -99 | -99 | -99 | -99 | -99 | -99 | -99 | -99 | -99 | -99 | -99 | -99 | -99 | -99 | -99 | -99 | -99 | -99 | -99 | -99
|  |  |  | 1 | 4 | 2C | 1 | 1 | 5 | -10 | -4 | -99 | -93 | -99 | -93 | -99 | -99 | -99 | -99 | -99 | -99 | -99 | -99 | -99 | -99 | -99 | -99 | -99 | -99 | -99 | -99 | -99 | -99 | -99 | -99 | -99 | -99 | -99 | -99 | -99 | -99 | -99 | -99 | -99 | -99 | -99 | -99 | -99 | -99 | -99 | -99 | -99 | -99 | -99 | -99 | -99 | -99 | -99
5975 |  |  |  | 1 | 1 | 2C | 5 | 5 | 5 | -10 | -10 | 12 | 12 | 16 | 16 | -99 | 12 | -99 | 12 | -99 | -99 | -99 | -99 | -99 | -99 | -99 | 14 | -99 | -99 | -99 | -99 | -99 | -99 | -99 | 14 | -99 | -99 | -99 | -99 | -99 | -99 | -99 | 16 | -99 | -99 | -99 | -99 | -99 | -99 | -99 | -99 | -99 | -99 | -99 | -99 | -99 | -99 | -99
|  |  |  | 1 | 2 | 2C | 5 | 5 | 5 | -10 | -7 | -99 | -96 | -99 | -96 | -99 | -99 | -99 | -99 | -99 | -99 | -99 | -99 | -99 | -99 | -99 | -99 | -99 | -99 | -99 | -99 | -99 | -99 | -99 | -99 | -99 | -99 | -99 | -99 | -99 | -99 | -99 | -99 | -99 | -99 | -99 | -99 | -99 | -99 | -99 | -99 | -99 | -99 | -99 | -99 | -99 | -99 | -99
|  |  |  | 1 | 3 | 2C | 5 | 5 | 5 | -10 | -5 | -99 | -94 | -99 | -94 | -99 | -99 | -99 | -99 | -99 | -99 | -99 | -99 | -99 | -99 | -99 | -99 | -99 | -99 | -99 | -99 | -99 | -99 | -99 | -99 | -99 | -99 | -99 | -99 | -99 | -99 | -99 | -99 | -99 | -99 | -99 | -99 | -99 | -99 | -99 | -99 | -99 | -99 | -99 | -99 | -99 | -99 | -99
|  |  |  | 1 | 4 | 2C | 5 | 5 | 5 | -10 | -4 | -99 | -93 | -99 | -93 | -99 | -99 | -99 | -99 | -99 | -99 | -99 | -99 | -99 | -99 | -99 | -99 | -99 | -99 | -99 | -99 | -99 | -99 | -99 | -99 | -99 | -99 | -99 | -99 | -99 | -99 | -99 | -99 | -99 | -99 | -99 | -99 | -99 | -99 | -99 | -99 | -99 | -99 | -99 | -99 | -99 | -99 | -99
5995 | 6005 |  |  | 1 | 1 | 2C | 9 | 9 | 5 | -10 | -10 | 12 | 12 | 16 | 16 | -99 | 12 | -99 | 12 | -99 | -99 | -99 | -99 | -99 | -99 | -99 | 15 | -99 | -99 | -99 | -99 | -99 | -99 | -99 | 14 | -99 | -99 | -99 | -99 | -99 | -99 | -99 | 16 | -99 | -99 | -99 | -99 | -99 | -99 | -99 | -99 | -99 | -99 | -99 | -99 | -99 | -99 | -99
|  |  |  | 1 | 2 | 2C | 9 | 9 | 5 | -10 | -7 | -99 | -96 | -99 | -96 | -99 | -99 | -99 | -99 | -99 | -99 | -99 | -99 | -99 | -99 | -99 | -99 | -99 | -99 | -99 | -99 | -99 | -99 | -99 | -99 | -99 | -99 | -99 | -99 | -99 | -99 | -99 | -99 | -99 | -99 | -99 | -99 | -99 | -99 | -99 | -99 | -99 | -99 | -99 | -99 | -99 | -99 | -99
|  |  |  | 1 | 3 | 2C | 9 | 9 | 5 | -10 | -5 | -99 | -94 | -99 | -94 | -99 | -99 | -99 | -99 | -99 | -99 | -99 | -99 | -99 | -99 | -99 | -99 | -99 | -99 | -99 | -99 | -99 | -99 | -99 | -99 | -99 | -99 | -99 | -99 | -99 | -99 | -99 | -99 | -99 | -99 | -99 | -99 | -99 | -99 | -99 | -99 | -99 | -99 | -99 | -99 | -99 | -99 | -99
|  |  |  | 1 | 4 | 2C | 9 | 9 | 5 | -10 | -4 | -99 | -93 | -99 | -93 | -99 | -99 | -99 | -99 | -99 | -99 | -99 | -99 | -99 | -99 | -99 | -99 | -99 | -99 | -99 | -99 | -99 | -99 | -99 | -99 | -99 | -99 | -99 | -99 | -99 | -99 | -99 | -99 | -99 | -99 | -99 | -99 | -99 | -99 | -99 | -99 | -99 | -99 | -99 | -99 | -99 | -99 | -99
6015 |  |  |  | 1 | 1 | 2C | 13 | 13 | 5 | -10 | -10 | 12 | 12 | 16 | 16 | -99 | 12 | -99 | 12 | -99 | -99 | -99 | -99 | -99 | -99 | -99 | 15 | -99 | -99 | -99 | -99 | -99 | -99 | -99 | 14 | -99 | -99 | -99 | -99 | -99 | -99 | -99 | 16 | -99 | -99 | -99 | -99 | -99 | -99 | -99 | -99 | -99 | -99 | -99 | -99 | -99 | -99 | -99
|  |  |  | 1 | 2 | 2C | 13 | 13 | 5 | -10 | -7 | -99 | -96 | -99 | -96 | -99 | -99 | -99 | -99 | -99 | -99 | -99 | -99 | -99 | -99 | -99 | -99 | -99 | -99 | -99 | -99 | -99 | -99 | -99 | -99 | -99 | -99 | -99 | -99 | -99 | -99 | -99 | -99 | -99 | -99 | -99 | -99 | -99 | -99 | -99 | -99 | -99 | -99 | -99 | -99 | -99 | -99 | -99
|  |  |  | 1 | 3 | 2C | 13 | 13 | 5 | -10 | -5 | -99 | -94 | -99 | -94 | -99 | -99 | -99 | -99 | -99 | -99 | -99 | -99 | -99 | -99 | -99 | -99 | -99 | -99 | -99 | -99 | -99 | -99 | -99 | -99 | -99 | -99 | -99 | -99 | -99 | -99 | -99 | -99 | -99 | -99 | -99 | -99 | -99 | -99 | -99 | -99 | -99 | -99 | -99 | -99 | -99 | -99 | -99
|  |  |  | 1 | 4 | 2C | 13 | 13 | 5 | -10 | -4 | -99 | -93 | -99 | -93 | -99 | -99 | -99 | -99 | -99 | -99 | -99 | -99 | -99 | -99 | -99 | -99 | -99 | -99 | -99 | -99 | -99 | -99 | -99 | -99 | -99 | -99 | -99 | -99 | -99 | -99 | -99 | -99 | -99 | -99 | -99 | -99 | -99 | -99 | -99 | -99 | -99 | -99 | -99 | -99 | -99 | -99 | -99
6035 | 6045 | 6065 |  | 1 | 1 | 2C | 17 | 17 | 5 | -10 | -10 | 12 | 12 | 18 | 18 | -99 | 12 | -99 | 12 | -99 | -99 | -99 | -99 | -99 | -99 | -99 | 15 | -99 | -99 | -99 | -99 | -99 | -99 | -99 | 18 | -99 | -99 | -99 | -99 | -99 | -99 | -99 | 16 | -99 | -99 | -99 | -99 | -99 | -99 | -99 | -99 | -99 | -99 | -99 | -99 | -99 | -99 | -99
|  |  |  | 1 | 2 | 2C | 17 | 17 | 5 | -10 | -7 | -99 | -96 | -99 | -96 | -99 | -99 | -99 | -99 | -99 | -99 | -99 | -99 | -99 | -99 | -99 | -99 | -99 | -99 | -99 | -99 | -99 | -99 | -99 | -99 | -99 | -99 | -99 | -99 | -99 | -99 | -99 | -99 | -99 | -99 | -99 | -99 | -99 | -99 | -99 | -99 | -99 | -99 | -99 | -99 | -99 | -99 | -99
|  |  |  | 1 | 3 | 2C | 17 | 17 | 5 | -10 | -5 | -99 | -94 | -99 | -94 | -99 | -99 | -99 | -99 | -99 | -99 | -99 | -99 | -99 | -99 | -99 | -99 | -99 | -99 | -99 | -99 | -99 | -99 | -99 | -99 | -99 | -99 | -99 | -99 | -99 | -99 | -99 | -99 | -99 | -99 | -99 | -99 | -99 | -99 | -99 | -99 | -99 | -99 | -99 | -99 | -99 | -99 | -99
|  |  |  | 1 | 4 | 2C | 17 | 17 | 5 | -10 | -4 | -99 | -93 | -99 | -93 | -99 | -99 | -99 | -99 | -99 | -99 | -99 | -99 | -99 | -99 | -99 | -99 | -99 | -99 | -99 | -99 | -99 | -99 | -99 | -99 | -99 | -99 | -99 | -99 | -99 | -99 | -99 | -99 | -99 | -99 | -99 | -99 | -99 | -99 | -99 | -99 | -99 | -99 | -99 | -99 | -99 | -99 | -99
6055 |  |  |  | 1 | 1 | 2C | 21 | 21 | 5 | -10 | -10 | 12 | 12 | 18 | 18 | -99 | 12 | -99 | 12 | -99 | -99 | -99 | -99 | -99 | -99 | -99 | 15 | -99 | -99 | -99 | -99 | -99 | -99 | -99 | 18 | -99 | -99 | -99 | -99 | -99 | -99 | -99 | 16 | -99 | -99 | -99 | -99 | -99 | -99 | -99 | -99 | -99 | -99 | -99 | -99 | -99 | -99 | -99
|  |  |  | 1 | 2 | 2C | 21 | 21 | 5 | -10 | -7 | -99 | -96 | -99 | -96 | -99 | -99 | -99 | -99 | -99 | -99 | -99 | -99 | -99 | -99 | -99 | -99 | -99 | -99 | -99 | -99 | -99 | -99 | -99 | -99 | -99 | -99 | -99 | -99 | -99 | -99 | -99 | -99 | -99 | -99 | -99 | -99 | -99 | -99 | -99 | -99 | -99 | -99 | -99 | -99 | -99 | -99 | -99
|  |  |  | 1 | 3 | 2C | 21 | 21 | 5 | -10 | -5 | -99 | -94 | -99 | -94 | -99 | -99 | -99 | -99 | -99 | -99 | -99 | -99 | -99 | -99 | -99 | -99 | -99 | -99 | -99 | -99 | -99 | -99 | -99 | -99 | -99 | -99 | -99 | -99 | -99 | -99 | -99 | -99 | -99 | -99 | -99 | -99 | -99 | -99 | -99 | -99 | -99 | -99 | -99 | -99 | -99 | -99 | -99
|  |  |  | 1 | 4 | 2C | 21 | 21 | 5 | -10 | -4 | -99 | -93 | -99 | -93 | -99 | -99 | -99 | -99 | -99 | -99 | -99 | -99 | -99 | -99 | -99 | -99 | -99 | -99 | -99 | -99 | -99 | -99 | -99 | -99 | -99 | -99 | -99 | -99 | -99 | -99 | -99 | -99 | -99 | -99 | -99 | -99 | -99 | -99 | -99 | -99 | -99 | -99 | -99 | -99 | -99 | -99 | -99
6075 | 6085 |  |  | 1 | 1 | 2C | 25 | 25 | 5 | -10 | -10 | 12 | 12 | 18 | 18 | -99 | 12 | -99 | 12 | -99 | -99 | -99 | -99 | -99 | -99 | -99 | 15 | -99 | -99 | -99 | -99 | -99 | -99 | -99 | 18 | -99 | -99 | -99 | -99 | -99 | -99 | -99 | 16 | -99 | -99 | -99 | -99 | -99 | -99 | -99 | -99 | -99 | -99 | -99 | -99 | -99 | -99 | -99
|  |  |  | 1 | 2 | 2C | 25 | 25 | 5 | -10 | -7 | -99 | -96 | -99 | -96 | -99 | -99 | -99 | -99 | -99 | -99 | -99 | -99 | -99 | -99 | -99 | -99 | -99 | -99 | -99 | -99 | -99 | -99 | -99 | -99 | -99 | -99 | -99 | -99 | -99 | -99 | -99 | -99 | -99 | -99 | -99 | -99 | -99 | -99 | -99 | -99 | -99 | -99 | -99 | -99 | -99 | -99 | -99
|  |  |  | 1 | 3 | 2C | 25 | 25 | 5 | -10 | -5 | -99 | -94 | -99 | -94 | -99 | -99 | -99 | -99 | -99 | -99 | -99 | -99 | -99 | -99 | -99 | -99 | -99 | -99 | -99 | -99 | -99 | -99 | -99 | -99 | -99 | -99 | -99 | -99 | -99 | -99 | -99 | -99 | -99 | -99 | -99 | -99 | -99 | -99 | -99 | -99 | -99 | -99 | -99 | -99 | -99 | -99 | -99
|  |  |  | 1 | 4 | 2C | 25 | 25 | 5 | -10 | -4 | -99 | -93 | -99 | -93 | -99 | -99 | -99 | -99 | -99 | -99 | -99 | -99 | -99 | -99 | -99 | -99 | -99 | -99 | -99 | -99 | -99 | -99 | -99 | -99 | -99 | -99 | -99 | -99 | -99 | -99 | -99 | -99 | -99 | -99 | -99 | -99 | -99 | -99 | -99 | -99 | -99 | -99 | -99 | -99 | -99 | -99 | -99
6095 |  |  |  | 1 | 1 | 2C | 29 | 29 | 5 | -10 | -10 | 12 | 12 | 18 | 18 | -99 | 12 | -99 | 12 | -99 | -99 | -99 | -99 | -99 | -99 | -99 | 15 | -99 | -99 | -99 | -99 | -99 | -99 | -99 | 18 | -99 | -99 | -99 | -99 | -99 | -99 | -99 | 16 | -99 | -99 | -99 | -99 | -99 | -99 | -99 | -99 | -99 | -99 | -99 | -99 | -99 | -99 | -99
|  |  |  | 1 | 2 | 2C | 29 | 29 | 5 | -10 | -7 | -99 | -96 | -99 | -96 | -99 | -99 | -99 | -99 | -99 | -99 | -99 | -99 | -99 | -99 | -99 | -99 | -99 | -99 | -99 | -99 | -99 | -99 | -99 | -99 | -99 | -99 | -99 | -99 | -99 | -99 | -99 | -99 | -99 | -99 | -99 | -99 | -99 | -99 | -99 | -99 | -99 | -99 | -99 | -99 | -99 | -99 | -99
|  |  |  | 1 | 3 | 2C | 29 | 29 | 5 | -10 | -5 | -99 | -94 | -99 | -94 | -99 | -99 | -99 | -99 | -99 | -99 | -99 | -99 | -99 | -99 | -99 | -99 | -99 | -99 | -99 | -99 | -99 | -99 | -99 | -99 | -99 | -99 | -99 | -99 | -99 | -99 | -99 | -99 | -99 | -99 | -99 | -99 | -99 | -99 | -99 | -99 | -99 | -99 | -99 | -99 | -99 | -99 | -99
|  |  |  | 1 | 4 | 2C | 29 | 29 | 5 | -10 | -4 | -99 | -93 | -99 | -93 | -99 | -99 | -99 | -99 | -99 | -99 | -99 | -99 | -99 | -99 | -99 | -99 | -99 | -99 | -99 | -99 | -99 | -99 | -99 | -99 | -99 | -99 | -99 | -99 | -99 | -99 | -99 | -99 | -99 | -99 | -99 | -99 | -99 | -99 | -99 | -99 | -99 | -99 | -99 | -99 | -99 | -99 | -99
6115 | 6125 | 6145 | 6185 | 1 | 1 | 2C | 33 | 33 | 5 | -10 | -10 | 12 | 12 | 19 | 19 | -99 | 12 | -99 | 12 | -99 | -99 | -99 | -99 | -99 | -99 | -99 | 15 | -99 | -99 | -99 | -99 | -99 | -99 | -99 | 18 | -99 | -99 | -99 | -99 | -99 | -99 | -99 | 19 | -99 | -99 | -99 | -99 | -99 | -99 | -99 | -99 | -99 | -99 | -99 | -99 | -99 | -99 | -99
|  |  |  | 1 | 2 | 2C | 33 | 33 | 5 | -10 | -7 | -99 | -96 | -99 | -96 | -99 | -99 | -99 | -99 | -99 | -99 | -99 | -99 | -99 | -99 | -99 | -99 | -99 | -99 | -99 | -99 | -99 | -99 | -99 | -99 | -99 | -99 | -99 | -99 | -99 | -99 | -99 | -99 | -99 | -99 | -99 | -99 | -99 | -99 | -99 | -99 | -99 | -99 | -99 | -99 | -99 | -99 | -99
|  |  |  | 1 | 3 | 2C | 33 | 33 | 5 | -10 | -5 | -99 | -94 | -99 | -94 | -99 | -99 | -99 | -99 | -99 | -99 | -99 | -99 | -99 | -99 | -99 | -99 | -99 | -99 | -99 | -99 | -99 | -99 | -99 | -99 | -99 | -99 | -99 | -99 | -99 | -99 | -99 | -99 | -99 | -99 | -99 | -99 | -99 | -99 | -99 | -99 | -99 | -99 | -99 | -99 | -99 | -99 | -99
|  |  |  | 1 | 4 | 2C | 33 | 33 | 5 | -10 | -4 | -99 | -93 | -99 | -93 | -99 | -99 | -99 | -99 | -99 | -99 | -99 | -99 | -99 | -99 | -99 | -99 | -99 | -99 | -99 | -99 | -99 | -99 | -99 | -99 | -99 | -99 | -99 | -99 | -99 | -99 | -99 | -99 | -99 | -99 | -99 | -99 | -99 | -99 | -99 | -99 | -99 | -99 | -99 | -99 | -99 | -99 | -99
6135 |  |  |  | 1 | 1 | 2C | 37 | 37 | 5 | -10 | -10 | 12 | 12 | 19 | 19 | -99 | 12 | -99 | 12 | -99 | -99 | -99 | -99 | -99 | -99 | -99 | 15 | -99 | -99 | -99 | -99 | -99 | -99 | -99 | 18 | -99 | -99 | -99 | -99 | -99 | -99 | -99 | 19 | -99 | -99 | -99 | -99 | -99 | -99 | -99 | -99 | -99 | -99 | -99 | -99 | -99 | -99 | -99
|  |  |  | 1 | 2 | 2C | 37 | 37 | 5 | -10 | -7 | -99 | -96 | -99 | -96 | -99 | -99 | -99 | -99 | -99 | -99 | -99 | -99 | -99 | -99 | -99 | -99 | -99 | -99 | -99 | -99 | -99 | -99 | -99 | -99 | -99 | -99 | -99 | -99 | -99 | -99 | -99 | -99 | -99 | -99 | -99 | -99 | -99 | -99 | -99 | -99 | -99 | -99 | -99 | -99 | -99 | -99 | -99
|  |  |  | 1 | 3 | 2C | 37 | 37 | 5 | -10 | -5 | -99 | -94 | -99 | -94 | -99 | -99 | -99 | -99 | -99 | -99 | -99 | -99 | -99 | -99 | -99 | -99 | -99 | -99 | -99 | -99 | -99 | -99 | -99 | -99 | -99 | -99 | -99 | -99 | -99 | -99 | -99 | -99 | -99 | -99 | -99 | -99 | -99 | -99 | -99 | -99 | -99 | -99 | -99 | -99 | -99 | -99 | -99
|  |  |  | 1 | 4 | 2C | 37 | 37 | 5 | -10 | -4 | -99 | -93 | -99 | -93 | -99 | -99 | -99 | -99 | -99 | -99 | -99 | -99 | -99 | -99 | -99 | -99 | -99 | -99 | -99 | -99 | -99 | -99 | -99 | -99 | -99 | -99 | -99 | -99 | -99 | -99 | -99 | -99 | -99 | -99 | -99 | -99 | -99 | -99 | -99 | -99 | -99 | -99 | -99 | -99 | -99 | -99 | -99
6155 | 6165 |  |  | 1 | 1 | 2C | 41 | 41 | 5 | -10 | -10 | 12 | 12 | 19 | 19 | -99 | 12 | -99 | 12 | -99 | -99 | -99 | -99 | -99 | -99 | -99 | 15 | -99 | -99 | -99 | -99 | -99 | -99 | -99 | 18 | -99 | -99 | -99 | -99 | -99 | -99 | -99 | 19 | -99 | -99 | -99 | -99 | -99 | -99 | -99 | -99 | -99 | -99 | -99 | -99 | -99 | -99 | -99
|  |  |  | 1 | 2 | 2C | 41 | 41 | 5 | -10 | -7 | -99 | -96 | -99 | -96 | -99 | -99 | -99 | -99 | -99 | -99 | -99 | -99 | -99 | -99 | -99 | -99 | -99 | -99 | -99 | -99 | -99 | -99 | -99 | -99 | -99 | -99 | -99 | -99 | -99 | -99 | -99 | -99 | -99 | -99 | -99 | -99 | -99 | -99 | -99 | -99 | -99 | -99 | -99 | -99 | -99 | -99 | -99
|  |  |  | 1 | 3 | 2C | 41 | 41 | 5 | -10 | -5 | -99 | -94 | -99 | -94 | -99 | -99 | -99 | -99 | -99 | -99 | -99 | -99 | -99 | -99 | -99 | -99 | -99 | -99 | -99 | -99 | -99 | -99 | -99 | -99 | -99 | -99 | -99 | -99 | -99 | -99 | -99 | -99 | -99 | -99 | -99 | -99 | -99 | -99 | -99 | -99 | -99 | -99 | -99 | -99 | -99 | -99 | -99
|  |  |  | 1 | 4 | 2C | 41 | 41 | 5 | -10 | -4 | -99 | -93 | -99 | -93 | -99 | -99 | -99 | -99 | -99 | -99 | -99 | -99 | -99 | -99 | -99 | -99 | -99 | -99 | -99 | -99 | -99 | -99 | -99 | -99 | -99 | -99 | -99 | -99 | -99 | -99 | -99 | -99 | -99 | -99 | -99 | -99 | -99 | -99 | -99 | -99 | -99 | -99 | -99 | -99 | -99 | -99 | -99
6175 |  |  |  | 1 | 1 | 2C | 45 | 45 | 5 | -10 | -10 | 12 | 12 | 19 | 19 | -99 | 12 | -99 | 12 | -99 | -99 | -99 | -99 | -99 | -99 | -99 | 15 | -99 | -99 | -99 | -99 | -99 | -99 | -99 | 18 | -99 | -99 | -99 | -99 | -99 | -99 | -99 | 19 | -99 | -99 | -99 | -99 | -99 | -99 | -99 | -99 | -99 | -99 | -99 | -99 | -99 | -99 | -99
|  |  |  | 1 | 2 | 2C | 45 | 45 | 5 | -10 | -7 | -99 | -96 | -99 | -96 | -99 | -99 | -99 | -99 | -99 | -99 | -99 | -99 | -99 | -99 | -99 | -99 | -99 | -99 | -99 | -99 | -99 | -99 | -99 | -99 | -99 | -99 | -99 | -99 | -99 | -99 | -99 | -99 | -99 | -99 | -99 | -99 | -99 | -99 | -99 | -99 | -99 | -99 | -99 | -99 | -99 | -99 | -99
|  |  |  | 1 | 3 | 2C | 45 | 45 | 5 | -10 | -5 | -99 | -94 | -99 | -94 | -99 | -99 | -99 | -99 | -99 | -99 | -99 | -99 | -99 | -99 | -99 | -99 | -99 | -99 | -99 | -99 | -99 | -99 | -99 | -99 | -99 | -99 | -99 | -99 | -99 | -99 | -99 | -99 | -99 | -99 | -99 | -99 | -99 | -99 | -99 | -99 | -99 | -99 | -99 | -99 | -99 | -99 | -99
|  |  |  | 1 | 4 | 2C | 45 | 45 | 5 | -10 | -4 | -99 | -93 | -99 | -93 | -99 | -99 | -99 | -99 | -99 | -99 | -99 | -99 | -99 | -99 | -99 | -99 | -99 | -99 | -99 | -99 | -99 | -99 | -99 | -99 | -99 | -99 | -99 | -99 | -99 | -99 | -99 | -99 | -99 | -99 | -99 | -99 | -99 | -99 | -99 | -99 | -99 | -99 | -99 | -99 | -99 | -99 | -99
6195 | 6205 | 6225 |  | 1 | 1 | 2C | 49 | 49 | 5 | -10 | -10 | 12 | 12 | 19 | 19 | -99 | 12 | -99 | 12 | -99 | -99 | -99 | -99 | -99 | -99 | -99 | 15 | -99 | -99 | -99 | -99 | -99 | -99 | -99 | 18 | -99 | -99 | -99 | -99 | -99 | -99 | -99 | 19 | -99 | -99 | -99 | -99 | -99 | -99 | -99 | -99 | -99 | -99 | -99 | -99 | -99 | -99 | -99
|  |  |  | 1 | 2 | 2C | 49 | 49 | 5 | -10 | -7 | -99 | -96 | -99 | -96 | -99 | -99 | -99 | -99 | -99 | -99 | -99 | -99 | -99 | -99 | -99 | -99 | -99 | -99 | -99 | -99 | -99 | -99 | -99 | -99 | -99 | -99 | -99 | -99 | -99 | -99 | -99 | -99 | -99 | -99 | -99 | -99 | -99 | -99 | -99 | -99 | -99 | -99 | -99 | -99 | -99 | -99 | -99
|  |  |  | 1 | 3 | 2C | 49 | 49 | 5 | -10 | -5 | -99 | -94 | -99 | -94 | -99 | -99 | -99 | -99 | -99 | -99 | -99 | -99 | -99 | -99 | -99 | -99 | -99 | -99 | -99 | -99 | -99 | -99 | -99 | -99 | -99 | -99 | -99 | -99 | -99 | -99 | -99 | -99 | -99 | -99 | -99 | -99 | -99 | -99 | -99 | -99 | -99 | -99 | -99 | -99 | -99 | -99 | -99
|  |  |  | 1 | 4 | 2C | 49 | 49 | 5 | -10 | -4 | -99 | -93 | -99 | -93 | -99 | -99 | -99 | -99 | -99 | -99 | -99 | -99 | -99 | -99 | -99 | -99 | -99 | -99 | -99 | -99 | -99 | -99 | -99 | -99 | -99 | -99 | -99 | -99 | -99 | -99 | -99 | -99 | -99 | -99 | -99 | -99 | -99 | -99 | -99 | -99 | -99 | -99 | -99 | -99 | -99 | -99 | -99
6215 |  |  |  | 1 | 1 | 2C | 53 | 53 | 5 | -10 | -10 | 12 | 12 | 19 | 19 | -99 | 12 | -99 | 12 | -99 | -99 | -99 | -99 | -99 | -99 | -99 | 15 | -99 | -99 | -99 | -99 | -99 | -99 | -99 | 18 | -99 | -99 | -99 | -99 | -99 | -99 | -99 | 19 | -99 | -99 | -99 | -99 | -99 | -99 | -99 | -99 | -99 | -99 | -99 | -99 | -99 | -99 | -99
|  |  |  | 1 | 2 | 2C | 53 | 53 | 5 | -10 | -7 | -99 | -96 | -99 | -96 | -99 | -99 | -99 | -99 | -99 | -99 | -99 | -99 | -99 | -99 | -99 | -99 | -99 | -99 | -99 | -99 | -99 | -99 | -99 | -99 | -99 | -99 | -99 | -99 | -99 | -99 | -99 | -99 | -99 | -99 | -99 | -99 | -99 | -99 | -99 | -99 | -99 | -99 | -99 | -99 | -99 | -99 | -99
|  |  |  | 1 | 3 | 2C | 53 | 53 | 5 | -10 | -5 | -99 | -94 | -99 | -94 | -99 | -99 | -99 | -99 | -99 | -99 | -99 | -99 | -99 | -99 | -99 | -99 | -99 | -99 | -99 | -99 | -99 | -99 | -99 | -99 | -99 | -99 | -99 | -99 | -99 | -99 | -99 | -99 | -99 | -99 | -99 | -99 | -99 | -99 | -99 | -99 | -99 | -99 | -99 | -99 | -99 | -99 | -99
|  |  |  | 1 | 4 | 2C | 53 | 53 | 5 | -10 | -4 | -99 | -93 | -99 | -93 | -99 | -99 | -99 | -99 | -99 | -99 | -99 | -99 | -99 | -99 | -99 | -99 | -99 | -99 | -99 | -99 | -99 | -99 | -99 | -99 | -99 | -99 | -99 | -99 | -99 | -99 | -99 | -99 | -99 | -99 | -99 | -99 | -99 | -99 | -99 | -99 | -99 | -99 | -99 | -99 | -99 | -99 | -99
6235 | 6245 |  |  | 1 | 1 | 2C | 57 | 57 | 5 | -10 | -10 | 12 | 12 | 19 | 19 | -99 | 12 | -99 | 12 | -99 | -99 | -99 | -99 | -99 | -99 | -99 | 15 | -99 | -99 | -99 | -99 | -99 | -99 | -99 | 18 | -99 | -99 | -99 | -99 | -99 | -99 | -99 | 19 | -99 | -99 | -99 | -99 | -99 | -99 | -99 | -99 | -99 | -99 | -99 | -99 | -99 | -99 | -99
|  |  |  | 1 | 2 | 2C | 57 | 57 | 5 | -10 | -7 | -99 | -96 | -99 | -96 | -99 | -99 | -99 | -99 | -99 | -99 | -99 | -99 | -99 | -99 | -99 | -99 | -99 | -99 | -99 | -99 | -99 | -99 | -99 | -99 | -99 | -99 | -99 | -99 | -99 | -99 | -99 | -99 | -99 | -99 | -99 | -99 | -99 | -99 | -99 | -99 | -99 | -99 | -99 | -99 | -99 | -99 | -99
|  |  |  | 1 | 3 | 2C | 57 | 57 | 5 | -10 | -5 | -99 | -94 | -99 | -94 | -99 | -99 | -99 | -99 | -99 | -99 | -99 | -99 | -99 | -99 | -99 | -99 | -99 | -99 | -99 | -99 | -99 | -99 | -99 | -99 | -99 | -99 | -99 | -99 | -99 | -99 | -99 | -99 | -99 | -99 | -99 | -99 | -99 | -99 | -99 | -99 | -99 | -99 | -99 | -99 | -99 | -99 | -99
|  |  |  | 1 | 4 | 2C | 57 | 57 | 5 | -10 | -4 | -99 | -93 | -99 | -93 | -99 | -99 | -99 | -99 | -99 | -99 | -99 | -99 | -99 | -99 | -99 | -99 | -99 | -99 | -99 | -99 | -99 | -99 | -99 | -99 | -99 | -99 | -99 | -99 | -99 | -99 | -99 | -99 | -99 | -99 | -99 | -99 | -99 | -99 | -99 | -99 | -99 | -99 | -99 | -99 | -99 | -99 | -99
6255 |  |  |  | 1 | 1 | 2C | 61 | 61 | 5 | -10 | -10 | 12 | 12 | 19 | 19 | -99 | 12 | -99 | 12 | -99 | -99 | -99 | -99 | -99 | -99 | -99 | 15 | -99 | -99 | -99 | -99 | -99 | -99 | -99 | 18 | -99 | -99 | -99 | -99 | -99 | -99 | -99 | 19 | -99 | -99 | -99 | -99 | -99 | -99 | -99 | -99 | -99 | -99 | -99 | -99 | -99 | -99 | -99
|  |  |  | 1 | 2 | 2C | 61 | 61 | 5 | -10 | -7 | -99 | -96 | -99 | -96 | -99 | -99 | -99 | -99 | -99 | -99 | -99 | -99 | -99 | -99 | -99 | -99 | -99 | -99 | -99 | -99 | -99 | -99 | -99 | -99 | -99 | -99 | -99 | -99 | -99 | -99 | -99 | -99 | -99 | -99 | -99 | -99 | -99 | -99 | -99 | -99 | -99 | -99 | -99 | -99 | -99 | -99 | -99
|  |  |  | 1 | 3 | 2C | 61 | 61 | 5 | -10 | -5 | -99 | -94 | -99 | -94 | -99 | -99 | -99 | -99 | -99 | -99 | -99 | -99 | -99 | -99 | -99 | -99 | -99 | -99 | -99 | -99 | -99 | -99 | -99 | -99 | -99 | -99 | -99 | -99 | -99 | -99 | -99 | -99 | -99 | -99 | -99 | -99 | -99 | -99 | -99 | -99 | -99 | -99 | -99 | -99 | -99 | -99 | -99
|  |  |  | 1 | 4 | 2C | 61 | 61 | 5 | -10 | -4 | -99 | -93 | -99 | -93 | -99 | -99 | -99 | -99 | -99 | -99 | -99 | -99 | -99 | -99 | -99 | -99 | -99 | -99 | -99 | -99 | -99 | -99 | -99 | -99 | -99 | -99 | -99 | -99 | -99 | -99 | -99 | -99 | -99 | -99 | -99 | -99 | -99 | -99 | -99 | -99 | -99 | -99 | -99 | -99 | -99 | -99 | -99
6275 | 6285 | 6305 | 6345 | 1 | 1 | 2C | 65 | 65 | 5 | -10 | -10 | 12 | 12 | 19 | 19 | -99 | 12 | -99 | 12 | -99 | -99 | -99 | -99 | -99 | -99 | -99 | 15 | -99 | -99 | -99 | -99 | -99 | -99 | -99 | 18 | -99 | -99 | -99 | -99 | -99 | -99 | -99 | 19 | -99 | -99 | -99 | -99 | -99 | -99 | -99 | -99 | -99 | -99 | -99 | -99 | -99 | -99 | -99
|  |  |  | 1 | 2 | 2C | 65 | 65 | 5 | -10 | -7 | -99 | -96 | -99 | -96 | -99 | -99 | -99 | -99 | -99 | -99 | -99 | -99 | -99 | -99 | -99 | -99 | -99 | -99 | -99 | -99 | -99 | -99 | -99 | -99 | -99 | -99 | -99 | -99 | -99 | -99 | -99 | -99 | -99 | -99 | -99 | -99 | -99 | -99 | -99 | -99 | -99 | -99 | -99 | -99 | -99 | -99 | -99
|  |  |  | 1 | 3 | 2C | 65 | 65 | 5 | -10 | -5 | -99 | -94 | -99 | -94 | -99 | -99 | -99 | -99 | -99 | -99 | -99 | -99 | -99 | -99 | -99 | -99 | -99 | -99 | -99 | -99 | -99 | -99 | -99 | -99 | -99 | -99 | -99 | -99 | -99 | -99 | -99 | -99 | -99 | -99 | -99 | -99 | -99 | -99 | -99 | -99 | -99 | -99 | -99 | -99 | -99 | -99 | -99
|  |  |  | 1 | 4 | 2C | 65 | 65 | 5 | -10 | -4 | -99 | -93 | -99 | -93 | -99 | -99 | -99 | -99 | -99 | -99 | -99 | -99 | -99 | -99 | -99 | -99 | -99 | -99 | -99 | -99 | -99 | -99 | -99 | -99 | -99 | -99 | -99 | -99 | -99 | -99 | -99 | -99 | -99 | -99 | -99 | -99 | -99 | -99 | -99 | -99 | -99 | -99 | -99 | -99 | -99 | -99 | -99
6295 |  |  |  | 1 | 1 | 2C | 69 | 69 | 5 | -10 | -10 | 12 | 12 | 19 | 19 | -99 | 12 | -99 | 12 | -99 | -99 | -99 | -99 | -99 | -99 | -99 | 15 | -99 | -99 | -99 | -99 | -99 | -99 | -99 | 18 | -99 | -99 | -99 | -99 | -99 | -99 | -99 | 19 | -99 | -99 | -99 | -99 | -99 | -99 | -99 | -99 | -99 | -99 | -99 | -99 | -99 | -99 | -99
|  |  |  | 1 | 2 | 2C | 69 | 69 | 5 | -10 | -7 | -99 | -96 | -99 | -96 | -99 | -99 | -99 | -99 | -99 | -99 | -99 | -99 | -99 | -99 | -99 | -99 | -99 | -99 | -99 | -99 | -99 | -99 | -99 | -99 | -99 | -99 | -99 | -99 | -99 | -99 | -99 | -99 | -99 | -99 | -99 | -99 | -99 | -99 | -99 | -99 | -99 | -99 | -99 | -99 | -99 | -99 | -99
|  |  |  | 1 | 3 | 2C | 69 | 69 | 5 | -10 | -5 | -99 | -94 | -99 | -94 | -99 | -99 | -99 | -99 | -99 | -99 | -99 | -99 | -99 | -99 | -99 | -99 | -99 | -99 | -99 | -99 | -99 | -99 | -99 | -99 | -99 | -99 | -99 | -99 | -99 | -99 | -99 | -99 | -99 | -99 | -99 | -99 | -99 | -99 | -99 | -99 | -99 | -99 | -99 | -99 | -99 | -99 | -99
|  |  |  | 1 | 4 | 2C | 69 | 69 | 5 | -10 | -4 | -99 | -93 | -99 | -93 | -99 | -99 | -99 | -99 | -99 | -99 | -99 | -99 | -99 | -99 | -99 | -99 | -99 | -99 | -99 | -99 | -99 | -99 | -99 | -99 | -99 | -99 | -99 | -99 | -99 | -99 | -99 | -99 | -99 | -99 | -99 | -99 | -99 | -99 | -99 | -99 | -99 | -99 | -99 | -99 | -99 | -99 | -99
6315 | 6325 |  |  | 1 | 1 | 2C | 73 | 73 | 5 | -10 | -10 | 12 | 12 | 19 | 19 | -99 | 12 | -99 | 12 | -99 | -99 | -99 | -99 | -99 | -99 | -99 | 15 | -99 | -99 | -99 | -99 | -99 | -99 | -99 | 18 | -99 | -99 | -99 | -99 | -99 | -99 | -99 | 19 | -99 | -99 | -99 | -99 | -99 | -99 | -99 | -99 | -99 | -99 | -99 | -99 | -99 | -99 | -99
|  |  |  | 1 | 2 | 2C | 73 | 73 | 5 | -10 | -7 | -99 | -96 | -99 | -96 | -99 | -99 | -99 | -99 | -99 | -99 | -99 | -99 | -99 | -99 | -99 | -99 | -99 | -99 | -99 | -99 | -99 | -99 | -99 | -99 | -99 | -99 | -99 | -99 | -99 | -99 | -99 | -99 | -99 | -99 | -99 | -99 | -99 | -99 | -99 | -99 | -99 | -99 | -99 | -99 | -99 | -99 | -99
|  |  |  | 1 | 3 | 2C | 73 | 73 | 5 | -10 | -5 | -99 | -94 | -99 | -94 | -99 | -99 | -99 | -99 | -99 | -99 | -99 | -99 | -99 | -99 | -99 | -99 | -99 | -99 | -99 | -99 | -99 | -99 | -99 | -99 | -99 | -99 | -99 | -99 | -99 | -99 | -99 | -99 | -99 | -99 | -99 | -99 | -99 | -99 | -99 | -99 | -99 | -99 | -99 | -99 | -99 | -99 | -99
|  |  |  | 1 | 4 | 2C | 73 | 73 | 5 | -10 | -4 | -99 | -93 | -99 | -93 | -99 | -99 | -99 | -99 | -99 | -99 | -99 | -99 | -99 | -99 | -99 | -99 | -99 | -99 | -99 | -99 | -99 | -99 | -99 | -99 | -99 | -99 | -99 | -99 | -99 | -99 | -99 | -99 | -99 | -99 | -99 | -99 | -99 | -99 | -99 | -99 | -99 | -99 | -99 | -99 | -99 | -99 | -99
6335 |  |  |  | 1 | 1 | 2C | 77 | 77 | 5 | -10 | -10 | 12 | 12 | 19 | 19 | -99 | 12 | -99 | 12 | -99 | -99 | -99 | -99 | -99 | -99 | -99 | 15 | -99 | -99 | -99 | -99 | -99 | -99 | -99 | 18 | -99 | -99 | -99 | -99 | -99 | -99 | -99 | 19 | -99 | -99 | -99 | -99 | -99 | -99 | -99 | -99 | -99 | -99 | -99 | -99 | -99 | -99 | -99
|  |  |  | 1 | 2 | 2C | 77 | 77 | 5 | -10 | -7 | -99 | -96 | -99 | -96 | -99 | -99 | -99 | -99 | -99 | -99 | -99 | -99 | -99 | -99 | -99 | -99 | -99 | -99 | -99 | -99 | -99 | -99 | -99 | -99 | -99 | -99 | -99 | -99 | -99 | -99 | -99 | -99 | -99 | -99 | -99 | -99 | -99 | -99 | -99 | -99 | -99 | -99 | -99 | -99 | -99 | -99 | -99
|  |  |  | 1 | 3 | 2C | 77 | 77 | 5 | -10 | -5 | -99 | -94 | -99 | -94 | -99 | -99 | -99 | -99 | -99 | -99 | -99 | -99 | -99 | -99 | -99 | -99 | -99 | -99 | -99 | -99 | -99 | -99 | -99 | -99 | -99 | -99 | -99 | -99 | -99 | -99 | -99 | -99 | -99 | -99 | -99 | -99 | -99 | -99 | -99 | -99 | -99 | -99 | -99 | -99 | -99 | -99 | -99
|  |  |  | 1 | 4 | 2C | 77 | 77 | 5 | -10 | -4 | -99 | -93 | -99 | -93 | -99 | -99 | -99 | -99 | -99 | -99 | -99 | -99 | -99 | -99 | -99 | -99 | -99 | -99 | -99 | -99 | -99 | -99 | -99 | -99 | -99 | -99 | -99 | -99 | -99 | -99 | -99 | -99 | -99 | -99 | -99 | -99 | -99 | -99 | -99 | -99 | -99 | -99 | -99 | -99 | -99 | -99 | -99
6355 | 6365 | 6385 |  | 1 | 1 | 2C | 81 | 81 | 5 | -10 | -10 | 12 | 12 | 19 | 19 | -99 | 12 | -99 | 12 | -99 | -99 | -99 | -99 | -99 | -99 | -99 | 15 | -99 | -99 | -99 | -99 | -99 | -99 | -99 | 18 | -99 | -99 | -99 | -99 | -99 | -99 | -99 | 19 | -99 | -99 | -99 | -99 | -99 | -99 | -99 | -99 | -99 | -99 | -99 | -99 | -99 | -99 | -99
|  |  |  | 1 | 2 | 2C | 81 | 81 | 5 | -10 | -7 | -99 | -96 | -99 | -96 | -99 | -99 | -99 | -99 | -99 | -99 | -99 | -99 | -99 | -99 | -99 | -99 | -99 | -99 | -99 | -99 | -99 | -99 | -99 | -99 | -99 | -99 | -99 | -99 | -99 | -99 | -99 | -99 | -99 | -99 | -99 | -99 | -99 | -99 | -99 | -99 | -99 | -99 | -99 | -99 | -99 | -99 | -99
|  |  |  | 1 | 3 | 2C | 81 | 81 | 5 | -10 | -5 | -99 | -94 | -99 | -94 | -99 | -99 | -99 | -99 | -99 | -99 | -99 | -99 | -99 | -99 | -99 | -99 | -99 | -99 | -99 | -99 | -99 | -99 | -99 | -99 | -99 | -99 | -99 | -99 | -99 | -99 | -99 | -99 | -99 | -99 | -99 | -99 | -99 | -99 | -99 | -99 | -99 | -99 | -99 | -99 | -99 | -99 | -99
|  |  |  | 1 | 4 | 2C | 81 | 81 | 5 | -10 | -4 | -99 | -93 | -99 | -93 | -99 | -99 | -99 | -99 | -99 | -99 | -99 | -99 | -99 | -99 | -99 | -99 | -99 | -99 | -99 | -99 | -99 | -99 | -99 | -99 | -99 | -99 | -99 | -99 | -99 | -99 | -99 | -99 | -99 | -99 | -99 | -99 | -99 | -99 | -99 | -99 | -99 | -99 | -99 | -99 | -99 | -99 | -99
6375 |  |  |  | 1 | 1 | 2C | 85 | 85 | 5 | -10 | -10 | 12 | 12 | 19 | 19 | -99 | 12 | -99 | 12 | -99 | -99 | -99 | -99 | -99 | -99 | -99 | 15 | -99 | -99 | -99 | -99 | -99 | -99 | -99 | 18 | -99 | -99 | -99 | -99 | -99 | -99 | -99 | 19 | -99 | -99 | -99 | -99 | -99 | -99 | -99 | -99 | -99 | -99 | -99 | -99 | -99 | -99 | -99
|  |  |  | 1 | 2 | 2C | 85 | 85 | 5 | -10 | -7 | -99 | -96 | -99 | -96 | -99 | -99 | -99 | -99 | -99 | -99 | -99 | -99 | -99 | -99 | -99 | -99 | -99 | -99 | -99 | -99 | -99 | -99 | -99 | -99 | -99 | -99 | -99 | -99 | -99 | -99 | -99 | -99 | -99 | -99 | -99 | -99 | -99 | -99 | -99 | -99 | -99 | -99 | -99 | -99 | -99 | -99 | -99
|  |  |  | 1 | 3 | 2C | 85 | 85 | 5 | -10 | -5 | -99 | -94 | -99 | -94 | -99 | -99 | -99 | -99 | -99 | -99 | -99 | -99 | -99 | -99 | -99 | -99 | -99 | -99 | -99 | -99 | -99 | -99 | -99 | -99 | -99 | -99 | -99 | -99 | -99 | -99 | -99 | -99 | -99 | -99 | -99 | -99 | -99 | -99 | -99 | -99 | -99 | -99 | -99 | -99 | -99 | -99 | -99
|  |  |  | 1 | 4 | 2C | 85 | 85 | 5 | -10 | -4 | -99 | -93 | -99 | -93 | -99 | -99 | -99 | -99 | -99 | -99 | -99 | -99 | -99 | -99 | -99 | -99 | -99 | -99 | -99 | -99 | -99 | -99 | -99 | -99 | -99 | -99 | -99 | -99 | -99 | -99 | -99 | -99 | -99 | -99 | -99 | -99 | -99 | -99 | -99 | -99 | -99 | -99 | -99 | -99 | -99 | -99 | -99
6395 | 6405 |  |  | 1 | 1 | 2C | 89 | 89 | 5 | -10 | -10 | 12 | 12 | 19 | 19 | -99 | 12 | -99 | 12 | -99 | -99 | -99 | -99 | -99 | -99 | -99 | 15 | -99 | -99 | -99 | -99 | -99 | -99 | -99 | 18 | -99 | -99 | -99 | -99 | -99 | -99 | -99 | 19 | -99 | -99 | -99 | -99 | -99 | -99 | -99 | -99 | -99 | -99 | -99 | -99 | -99 | -99 | -99
|  |  |  | 1 | 2 | 2C | 89 | 89 | 5 | -10 | -7 | -99 | -96 | -99 | -96 | -99 | -99 | -99 | -99 | -99 | -99 | -99 | -99 | -99 | -99 | -99 | -99 | -99 | -99 | -99 | -99 | -99 | -99 | -99 | -99 | -99 | -99 | -99 | -99 | -99 | -99 | -99 | -99 | -99 | -99 | -99 | -99 | -99 | -99 | -99 | -99 | -99 | -99 | -99 | -99 | -99 | -99 | -99
|  |  |  | 1 | 3 | 2C | 89 | 89 | 5 | -10 | -5 | -99 | -94 | -99 | -94 | -99 | -99 | -99 | -99 | -99 | -99 | -99 | -99 | -99 | -99 | -99 | -99 | -99 | -99 | -99 | -99 | -99 | -99 | -99 | -99 | -99 | -99 | -99 | -99 | -99 | -99 | -99 | -99 | -99 | -99 | -99 | -99 | -99 | -99 | -99 | -99 | -99 | -99 | -99 | -99 | -99 | -99 | -99
|  |  |  | 1 | 4 | 2C | 89 | 89 | 5 | -10 | -4 | -99 | -93 | -99 | -93 | -99 | -99 | -99 | -99 | -99 | -99 | -99 | -99 | -99 | -99 | -99 | -99 | -99 | -99 | -99 | -99 | -99 | -99 | -99 | -99 | -99 | -99 | -99 | -99 | -99 | -99 | -99 | -99 | -99 | -99 | -99 | -99 | -99 | -99 | -99 | -99 | -99 | -99 | -99 | -99 | -99 | -99 | -99
6415 |  |  |  | 1 | 1 | 2C | 93 | 93 | 5 | -10 | -10 | 11 | 11 | 19 | 19 | -99 | 11 | -99 | 11 | -99 | -99 | -99 | -99 | -99 | -99 | -99 | 15 | -99 | -99 | -99 | -99 | -99 | -99 | -99 | 18 | -99 | -99 | -99 | -99 | -99 | -99 | -99 | 19 | -99 | -99 | -99 | -99 | -99 | -99 | -99 | -99 | -99 | -99 | -99 | -99 | -99 | -99 | -99
|  |  |  | 1 | 2 | 2C | 93 | 93 | 5 | -10 | -7 | -99 | -96 | -99 | -96 | -99 | -99 | -99 | -99 | -99 | -99 | -99 | -99 | -99 | -99 | -99 | -99 | -99 | -99 | -99 | -99 | -99 | -99 | -99 | -99 | -99 | -99 | -99 | -99 | -99 | -99 | -99 | -99 | -99 | -99 | -99 | -99 | -99 | -99 | -99 | -99 | -99 | -99 | -99 | -99 | -99 | -99 | -99
|  |  |  | 1 | 3 | 2C | 93 | 93 | 5 | -10 | -5 | -99 | -94 | -99 | -94 | -99 | -99 | -99 | -99 | -99 | -99 | -99 | -99 | -99 | -99 | -99 | -99 | -99 | -99 | -99 | -99 | -99 | -99 | -99 | -99 | -99 | -99 | -99 | -99 | -99 | -99 | -99 | -99 | -99 | -99 | -99 | -99 | -99 | -99 | -99 | -99 | -99 | -99 | -99 | -99 | -99 | -99 | -99
|  |  |  | 1 | 4 | 2C | 93 | 93 | 5 | -10 | -4 | -99 | -93 | -99 | -93 | -99 | -99 | -99 | -99 | -99 | -99 | -99 | -99 | -99 | -99 | -99 | -99 | -99 | -99 | -99 | -99 | -99 | -99 | -99 | -99 | -99 | -99 | -99 | -99 | -99 | -99 | -99 | -99 | -99 | -99 | -99 | -99 | -99 | -99 | -99 | -99 | -99 | -99 | -99 | -99 | -99 | -99 | -99
6435 | 6445 | 6465 | 6505 | 1 | 1 | 2C | 97 | 97 | 5 | -10 | -10 | 10 | 10 | 18 | 18 | -99 | 11 | -99 | 10 | -99 | -99 | -99 | -99 | -99 | -99 | -99 | 14 | -99 | -99 | -99 | -99 | -99 | -99 | -99 | 17 | -99 | -99 | -99 | -99 | -99 | -99 | -99 | 18 | -99 | -99 | -99 | -99 | -99 | -99 | -99 | -99 | -99 | -99 | -99 | -99 | -99 | -99 | -99
|  |  |  | 1 | 2 | 2C | 97 | 97 | 5 | -10 | -7 | -99 | -96 | -99 | -96 | -99 | -99 | -99 | -99 | -99 | -99 | -99 | -99 | -99 | -99 | -99 | -99 | -99 | -99 | -99 | -99 | -99 | -99 | -99 | -99 | -99 | -99 | -99 | -99 | -99 | -99 | -99 | -99 | -99 | -99 | -99 | -99 | -99 | -99 | -99 | -99 | -99 | -99 | -99 | -99 | -99 | -99 | -99
|  |  |  | 1 | 3 | 2C | 97 | 97 | 5 | -10 | -5 | -99 | -94 | -99 | -94 | -99 | -99 | -99 | -99 | -99 | -99 | -99 | -99 | -99 | -99 | -99 | -99 | -99 | -99 | -99 | -99 | -99 | -99 | -99 | -99 | -99 | -99 | -99 | -99 | -99 | -99 | -99 | -99 | -99 | -99 | -99 | -99 | -99 | -99 | -99 | -99 | -99 | -99 | -99 | -99 | -99 | -99 | -99
|  |  |  | 1 | 4 | 2C | 97 | 97 | 5 | -10 | -4 | -99 | -93 | -99 | -93 | -99 | -99 | -99 | -99 | -99 | -99 | -99 | -99 | -99 | -99 | -99 | -99 | -99 | -99 | -99 | -99 | -99 | -99 | -99 | -99 | -99 | -99 | -99 | -99 | -99 | -99 | -99 | -99 | -99 | -99 | -99 | -99 | -99 | -99 | -99 | -99 | -99 | -99 | -99 | -99 | -99 | -99 | -99
6455 |  |  |  | 1 | 1 | 2C | 101 | 101 | 5 | -10 | -10 | 10 | 10 | 18 | 18 | -99 | 11 | -99 | 10 | -99 | -99 | -99 | -99 | -99 | -99 | -99 | 14 | -99 | -99 | -99 | -99 | -99 | -99 | -99 | 17 | -99 | -99 | -99 | -99 | -99 | -99 | -99 | 18 | -99 | -99 | -99 | -99 | -99 | -99 | -99 | -99 | -99 | -99 | -99 | -99 | -99 | -99 | -99
|  |  |  | 1 | 2 | 2C | 101 | 101 | 5 | -10 | -7 | -99 | -96 | -99 | -96 | -99 | -99 | -99 | -99 | -99 | -99 | -99 | -99 | -99 | -99 | -99 | -99 | -99 | -99 | -99 | -99 | -99 | -99 | -99 | -99 | -99 | -99 | -99 | -99 | -99 | -99 | -99 | -99 | -99 | -99 | -99 | -99 | -99 | -99 | -99 | -99 | -99 | -99 | -99 | -99 | -99 | -99 | -99
|  |  |  | 1 | 3 | 2C | 101 | 101 | 5 | -10 | -5 | -99 | -94 | -99 | -94 | -99 | -99 | -99 | -99 | -99 | -99 | -99 | -99 | -99 | -99 | -99 | -99 | -99 | -99 | -99 | -99 | -99 | -99 | -99 | -99 | -99 | -99 | -99 | -99 | -99 | -99 | -99 | -99 | -99 | -99 | -99 | -99 | -99 | -99 | -99 | -99 | -99 | -99 | -99 | -99 | -99 | -99 | -99
|  |  |  | 1 | 4 | 2C | 101 | 101 | 5 | -10 | -4 | -99 | -93 | -99 | -93 | -99 | -99 | -99 | -99 | -99 | -99 | -99 | -99 | -99 | -99 | -99 | -99 | -99 | -99 | -99 | -99 | -99 | -99 | -99 | -99 | -99 | -99 | -99 | -99 | -99 | -99 | -99 | -99 | -99 | -99 | -99 | -99 | -99 | -99 | -99 | -99 | -99 | -99 | -99 | -99 | -99 | -99 | -99
6475 | 6485 |  |  | 1 | 1 | 2C | 105 | 105 | 5 | -10 | -10 | 10 | 10 | 18 | 18 | -99 | 11 | -99 | 10 | -99 | -99 | -99 | -99 | -99 | -99 | -99 | 14 | -99 | -99 | -99 | -99 | -99 | -99 | -99 | 17 | -99 | -99 | -99 | -99 | -99 | -99 | -99 | 18 | -99 | -99 | -99 | -99 | -99 | -99 | -99 | -99 | -99 | -99 | -99 | -99 | -99 | -99 | -99
|  |  |  | 1 | 2 | 2C | 105 | 105 | 5 | -10 | -7 | -99 | -96 | -99 | -96 | -99 | -99 | -99 | -99 | -99 | -99 | -99 | -99 | -99 | -99 | -99 | -99 | -99 | -99 | -99 | -99 | -99 | -99 | -99 | -99 | -99 | -99 | -99 | -99 | -99 | -99 | -99 | -99 | -99 | -99 | -99 | -99 | -99 | -99 | -99 | -99 | -99 | -99 | -99 | -99 | -99 | -99 | -99
|  |  |  | 1 | 3 | 2C | 105 | 105 | 5 | -10 | -5 | -99 | -94 | -99 | -94 | -99 | -99 | -99 | -99 | -99 | -99 | -99 | -99 | -99 | -99 | -99 | -99 | -99 | -99 | -99 | -99 | -99 | -99 | -99 | -99 | -99 | -99 | -99 | -99 | -99 | -99 | -99 | -99 | -99 | -99 | -99 | -99 | -99 | -99 | -99 | -99 | -99 | -99 | -99 | -99 | -99 | -99 | -99
|  |  |  | 1 | 4 | 2C | 105 | 105 | 5 | -10 | -4 | -99 | -93 | -99 | -93 | -99 | -99 | -99 | -99 | -99 | -99 | -99 | -99 | -99 | -99 | -99 | -99 | -99 | -99 | -99 | -99 | -99 | -99 | -99 | -99 | -99 | -99 | -99 | -99 | -99 | -99 | -99 | -99 | -99 | -99 | -99 | -99 | -99 | -99 | -99 | -99 | -99 | -99 | -99 | -99 | -99 | -99 | -99
6495 |  |  |  | 1 | 1 | 2C | 109 | 109 | 5 | -10 | -10 | 10 | 10 | 18 | 18 | -99 | 11 | -99 | 10 | -99 | -99 | -99 | -99 | -99 | -99 | -99 | 14 | -99 | -99 | -99 | -99 | -99 | -99 | -99 | 17 | -99 | -99 | -99 | -99 | -99 | -99 | -99 | 18 | -99 | -99 | -99 | -99 | -99 | -99 | -99 | -99 | -99 | -99 | -99 | -99 | -99 | -99 | -99
|  |  |  | 1 | 2 | 2C | 109 | 109 | 5 | -10 | -7 | -99 | -96 | -99 | -96 | -99 | -99 | -99 | -99 | -99 | -99 | -99 | -99 | -99 | -99 | -99 | -99 | -99 | -99 | -99 | -99 | -99 | -99 | -99 | -99 | -99 | -99 | -99 | -99 | -99 | -99 | -99 | -99 | -99 | -99 | -99 | -99 | -99 | -99 | -99 | -99 | -99 | -99 | -99 | -99 | -99 | -99 | -99
|  |  |  | 1 | 3 | 2C | 109 | 109 | 5 | -10 | -5 | -99 | -94 | -99 | -94 | -99 | -99 | -99 | -99 | -99 | -99 | -99 | -99 | -99 | -99 | -99 | -99 | -99 | -99 | -99 | -99 | -99 | -99 | -99 | -99 | -99 | -99 | -99 | -99 | -99 | -99 | -99 | -99 | -99 | -99 | -99 | -99 | -99 | -99 | -99 | -99 | -99 | -99 | -99 | -99 | -99 | -99 | -99
|  |  |  | 1 | 4 | 2C | 109 | 109 | 5 | -10 | -4 | -99 | -93 | -99 | -93 | -99 | -99 | -99 | -99 | -99 | -99 | -99 | -99 | -99 | -99 | -99 | -99 | -99 | -99 | -99 | -99 | -99 | -99 | -99 | -99 | -99 | -99 | -99 | -99 | -99 | -99 | -99 | -99 | -99 | -99 | -99 | -99 | -99 | -99 | -99 | -99 | -99 | -99 | -99 | -99 | -99 | -99 | -99
6515 | 6525 | 6545 |  | 1 | 1 | 2C | 113 | 113 | 5 | -10 | -10 | 10 | 10 | 18 | 18 | -99 | 11 | -99 | 10 | -99 | -99 | -99 | -99 | -99 | -99 | -99 | 14 | -99 | -99 | -99 | -99 | -99 | -99 | -99 | 18 | -99 | -99 | -99 | -99 | -99 | -99 | -99 | 18 | -99 | -99 | -99 | -99 | -99 | -99 | -99 | -99 | -99 | -99 | -99 | -99 | -99 | -99 | -99
|  |  |  | 1 | 2 | 2C | 113 | 113 | 5 | -10 | -7 | -99 | -96 | -99 | -96 | -99 | -99 | -99 | -99 | -99 | -99 | -99 | -99 | -99 | -99 | -99 | -99 | -99 | -99 | -99 | -99 | -99 | -99 | -99 | -99 | -99 | -99 | -99 | -99 | -99 | -99 | -99 | -99 | -99 | -99 | -99 | -99 | -99 | -99 | -99 | -99 | -99 | -99 | -99 | -99 | -99 | -99 | -99
|  |  |  | 1 | 3 | 2C | 113 | 113 | 5 | -10 | -5 | -99 | -94 | -99 | -94 | -99 | -99 | -99 | -99 | -99 | -99 | -99 | -99 | -99 | -99 | -99 | -99 | -99 | -99 | -99 | -99 | -99 | -99 | -99 | -99 | -99 | -99 | -99 | -99 | -99 | -99 | -99 | -99 | -99 | -99 | -99 | -99 | -99 | -99 | -99 | -99 | -99 | -99 | -99 | -99 | -99 | -99 | -99
|  |  |  | 1 | 4 | 2C | 113 | 113 | 5 | -10 | -4 | -99 | -93 | -99 | -93 | -99 | -99 | -99 | -99 | -99 | -99 | -99 | -99 | -99 | -99 | -99 | -99 | -99 | -99 | -99 | -99 | -99 | -99 | -99 | -99 | -99 | -99 | -99 | -99 | -99 | -99 | -99 | -99 | -99 | -99 | -99 | -99 | -99 | -99 | -99 | -99 | -99 | -99 | -99 | -99 | -99 | -99 | -99
6535 |  |  |  | 1 | 1 | 2C | 117 | 117 | 5 | -10 | -10 | 11 | 11 | 18 | 18 | -99 | 11 | -99 | 11 | -99 | -99 | -99 | -99 | -99 | -99 | -99 | 14 | -99 | -99 | -99 | -99 | -99 | -99 | -99 | 18 | -99 | -99 | -99 | -99 | -99 | -99 | -99 | 18 | -99 | -99 | -99 | -99 | -99 | -99 | -99 | -99 | -99 | -99 | -99 | -99 | -99 | -99 | -99
|  |  |  | 1 | 2 | 2C | 117 | 117 | 5 | -10 | -7 | -99 | -96 | -99 | -96 | -99 | -99 | -99 | -99 | -99 | -99 | -99 | -99 | -99 | -99 | -99 | -99 | -99 | -99 | -99 | -99 | -99 | -99 | -99 | -99 | -99 | -99 | -99 | -99 | -99 | -99 | -99 | -99 | -99 | -99 | -99 | -99 | -99 | -99 | -99 | -99 | -99 | -99 | -99 | -99 | -99 | -99 | -99
|  |  |  | 1 | 3 | 2C | 117 | 117 | 5 | -10 | -5 | -99 | -94 | -99 | -94 | -99 | -99 | -99 | -99 | -99 | -99 | -99 | -99 | -99 | -99 | -99 | -99 | -99 | -99 | -99 | -99 | -99 | -99 | -99 | -99 | -99 | -99 | -99 | -99 | -99 | -99 | -99 | -99 | -99 | -99 | -99 | -99 | -99 | -99 | -99 | -99 | -99 | -99 | -99 | -99 | -99 | -99 | -99
|  |  |  | 1 | 4 | 2C | 117 | 117 | 5 | -10 | -4 | -99 | -93 | -99 | -93 | -99 | -99 | -99 | -99 | -99 | -99 | -99 | -99 | -99 | -99 | -99 | -99 | -99 | -99 | -99 | -99 | -99 | -99 | -99 | -99 | -99 | -99 | -99 | -99 | -99 | -99 | -99 | -99 | -99 | -99 | -99 | -99 | -99 | -99 | -99 | -99 | -99 | -99 | -99 | -99 | -99 | -99 | -99
6555 | 6565 |  |  | 1 | 1 | 2C | 121 | 121 | 5 | -10 | -10 | 11 | 11 | 18 | 18 | -99 | 12 | -99 | 11 | -99 | -99 | -99 | -99 | -99 | -99 | -99 | 15 | -99 | -99 | -99 | -99 | -99 | -99 | -99 | 18 | -99 | -99 | -99 | -99 | -99 | -99 | -99 | 18 | -99 | -99 | -99 | -99 | -99 | -99 | -99 | -99 | -99 | -99 | -99 | -99 | -99 | -99 | -99
|  |  |  | 1 | 2 | 2C | 121 | 121 | 5 | -10 | -7 | -99 | -96 | -99 | -96 | -99 | -99 | -99 | -99 | -99 | -99 | -99 | -99 | -99 | -99 | -99 | -99 | -99 | -99 | -99 | -99 | -99 | -99 | -99 | -99 | -99 | -99 | -99 | -99 | -99 | -99 | -99 | -99 | -99 | -99 | -99 | -99 | -99 | -99 | -99 | -99 | -99 | -99 | -99 | -99 | -99 | -99 | -99
|  |  |  | 1 | 3 | 2C | 121 | 121 | 5 | -10 | -5 | -99 | -94 | -99 | -94 | -99 | -99 | -99 | -99 | -99 | -99 | -99 | -99 | -99 | -99 | -99 | -99 | -99 | -99 | -99 | -99 | -99 | -99 | -99 | -99 | -99 | -99 | -99 | -99 | -99 | -99 | -99 | -99 | -99 | -99 | -99 | -99 | -99 | -99 | -99 | -99 | -99 | -99 | -99 | -99 | -99 | -99 | -99
|  |  |  | 1 | 4 | 2C | 121 | 121 | 5 | -10 | -4 | -99 | -93 | -99 | -93 | -99 | -99 | -99 | -99 | -99 | -99 | -99 | -99 | -99 | -99 | -99 | -99 | -99 | -99 | -99 | -99 | -99 | -99 | -99 | -99 | -99 | -99 | -99 | -99 | -99 | -99 | -99 | -99 | -99 | -99 | -99 | -99 | -99 | -99 | -99 | -99 | -99 | -99 | -99 | -99 | -99 | -99 | -99
6575 |  |  |  | 1 | 1 | 2C | 125 | 125 | 5 | -10 | -10 | 11 | 11 | 18 | 18 | -99 | 12 | -99 | 11 | -99 | -99 | -99 | -99 | -99 | -99 | -99 | 15 | -99 | -99 | -99 | -99 | -99 | -99 | -99 | 18 | -99 | -99 | -99 | -99 | -99 | -99 | -99 | 18 | -99 | -99 | -99 | -99 | -99 | -99 | -99 | -99 | -99 | -99 | -99 | -99 | -99 | -99 | -99
|  |  |  | 1 | 2 | 2C | 125 | 125 | 5 | -10 | -7 | -99 | -96 | -99 | -96 | -99 | -99 | -99 | -99 | -99 | -99 | -99 | -99 | -99 | -99 | -99 | -99 | -99 | -99 | -99 | -99 | -99 | -99 | -99 | -99 | -99 | -99 | -99 | -99 | -99 | -99 | -99 | -99 | -99 | -99 | -99 | -99 | -99 | -99 | -99 | -99 | -99 | -99 | -99 | -99 | -99 | -99 | -99
|  |  |  | 1 | 3 | 2C | 125 | 125 | 5 | -10 | -5 | -99 | -94 | -99 | -94 | -99 | -99 | -99 | -99 | -99 | -99 | -99 | -99 | -99 | -99 | -99 | -99 | -99 | -99 | -99 | -99 | -99 | -99 | -99 | -99 | -99 | -99 | -99 | -99 | -99 | -99 | -99 | -99 | -99 | -99 | -99 | -99 | -99 | -99 | -99 | -99 | -99 | -99 | -99 | -99 | -99 | -99 | -99
|  |  |  | 1 | 4 | 2C | 125 | 125 | 5 | -10 | -4 | -99 | -93 | -99 | -93 | -99 | -99 | -99 | -99 | -99 | -99 | -99 | -99 | -99 | -99 | -99 | -99 | -99 | -99 | -99 | -99 | -99 | -99 | -99 | -99 | -99 | -99 | -99 | -99 | -99 | -99 | -99 | -99 | -99 | -99 | -99 | -99 | -99 | -99 | -99 | -99 | -99 | -99 | -99 | -99 | -99 | -99 | -99
6595 | 6605 | 6625 | 6665 | 1 | 1 | 2C | 129 | 129 | 5 | -10 | -10 | 11 | 11 | 18 | 18 | -99 | 12 | -99 | 11 | -99 | -99 | -99 | -99 | -99 | -99 | -99 | 15 | -99 | -99 | -99 | -99 | -99 | -99 | -99 | 18 | -99 | -99 | -99 | -99 | -99 | -99 | -99 | 18 | -99 | -99 | -99 | -99 | -99 | -99 | -99 | -99 | -99 | -99 | -99 | -99 | -99 | -99 | -99
|  |  |  | 1 | 2 | 2C | 129 | 129 | 5 | -10 | -7 | -99 | -96 | -99 | -96 | -99 | -99 | -99 | -99 | -99 | -99 | -99 | -99 | -99 | -99 | -99 | -99 | -99 | -99 | -99 | -99 | -99 | -99 | -99 | -99 | -99 | -99 | -99 | -99 | -99 | -99 | -99 | -99 | -99 | -99 | -99 | -99 | -99 | -99 | -99 | -99 | -99 | -99 | -99 | -99 | -99 | -99 | -99
|  |  |  | 1 | 3 | 2C | 129 | 129 | 5 | -10 | -5 | -99 | -94 | -99 | -94 | -99 | -99 | -99 | -99 | -99 | -99 | -99 | -99 | -99 | -99 | -99 | -99 | -99 | -99 | -99 | -99 | -99 | -99 | -99 | -99 | -99 | -99 | -99 | -99 | -99 | -99 | -99 | -99 | -99 | -99 | -99 | -99 | -99 | -99 | -99 | -99 | -99 | -99 | -99 | -99 | -99 | -99 | -99
|  |  |  | 1 | 4 | 2C | 129 | 129 | 5 | -10 | -4 | -99 | -93 | -99 | -93 | -99 | -99 | -99 | -99 | -99 | -99 | -99 | -99 | -99 | -99 | -99 | -99 | -99 | -99 | -99 | -99 | -99 | -99 | -99 | -99 | -99 | -99 | -99 | -99 | -99 | -99 | -99 | -99 | -99 | -99 | -99 | -99 | -99 | -99 | -99 | -99 | -99 | -99 | -99 | -99 | -99 | -99 | -99
6615 |  |  |  | 1 | 1 | 2C | 133 | 133 | 5 | -10 | -10 | 11 | 11 | 18 | 18 | -99 | 12 | -99 | 11 | -99 | -99 | -99 | -99 | -99 | -99 | -99 | 15 | -99 | -99 | -99 | -99 | -99 | -99 | -99 | 18 | -99 | -99 | -99 | -99 | -99 | -99 | -99 | 18 | -99 | -99 | -99 | -99 | -99 | -99 | -99 | -99 | -99 | -99 | -99 | -99 | -99 | -99 | -99
|  |  |  | 1 | 2 | 2C | 133 | 133 | 5 | -10 | -7 | -99 | -96 | -99 | -96 | -99 | -99 | -99 | -99 | -99 | -99 | -99 | -99 | -99 | -99 | -99 | -99 | -99 | -99 | -99 | -99 | -99 | -99 | -99 | -99 | -99 | -99 | -99 | -99 | -99 | -99 | -99 | -99 | -99 | -99 | -99 | -99 | -99 | -99 | -99 | -99 | -99 | -99 | -99 | -99 | -99 | -99 | -99
|  |  |  | 1 | 3 | 2C | 133 | 133 | 5 | -10 | -5 | -99 | -94 | -99 | -94 | -99 | -99 | -99 | -99 | -99 | -99 | -99 | -99 | -99 | -99 | -99 | -99 | -99 | -99 | -99 | -99 | -99 | -99 | -99 | -99 | -99 | -99 | -99 | -99 | -99 | -99 | -99 | -99 | -99 | -99 | -99 | -99 | -99 | -99 | -99 | -99 | -99 | -99 | -99 | -99 | -99 | -99 | -99
|  |  |  | 1 | 4 | 2C | 133 | 133 | 5 | -10 | -4 | -99 | -93 | -99 | -93 | -99 | -99 | -99 | -99 | -99 | -99 | -99 | -99 | -99 | -99 | -99 | -99 | -99 | -99 | -99 | -99 | -99 | -99 | -99 | -99 | -99 | -99 | -99 | -99 | -99 | -99 | -99 | -99 | -99 | -99 | -99 | -99 | -99 | -99 | -99 | -99 | -99 | -99 | -99 | -99 | -99 | -99 | -99
6635 | 6645 |  |  | 1 | 1 | 2C | 137 | 137 | 5 | -10 | -10 | 11 | 11 | 18 | 18 | -99 | 12 | -99 | 11 | -99 | -99 | -99 | -99 | -99 | -99 | -99 | 15 | -99 | -99 | -99 | -99 | -99 | -99 | -99 | 18 | -99 | -99 | -99 | -99 | -99 | -99 | -99 | 18 | -99 | -99 | -99 | -99 | -99 | -99 | -99 | -99 | -99 | -99 | -99 | -99 | -99 | -99 | -99
|  |  |  | 1 | 2 | 2C | 137 | 137 | 5 | -10 | -7 | -99 | -96 | -99 | -96 | -99 | -99 | -99 | -99 | -99 | -99 | -99 | -99 | -99 | -99 | -99 | -99 | -99 | -99 | -99 | -99 | -99 | -99 | -99 | -99 | -99 | -99 | -99 | -99 | -99 | -99 | -99 | -99 | -99 | -99 | -99 | -99 | -99 | -99 | -99 | -99 | -99 | -99 | -99 | -99 | -99 | -99 | -99
|  |  |  | 1 | 3 | 2C | 137 | 137 | 5 | -10 | -5 | -99 | -94 | -99 | -94 | -99 | -99 | -99 | -99 | -99 | -99 | -99 | -99 | -99 | -99 | -99 | -99 | -99 | -99 | -99 | -99 | -99 | -99 | -99 | -99 | -99 | -99 | -99 | -99 | -99 | -99 | -99 | -99 | -99 | -99 | -99 | -99 | -99 | -99 | -99 | -99 | -99 | -99 | -99 | -99 | -99 | -99 | -99
|  |  |  | 1 | 4 | 2C | 137 | 137 | 5 | -10 | -4 | -99 | -93 | -99 | -93 | -99 | -99 | -99 | -99 | -99 | -99 | -99 | -99 | -99 | -99 | -99 | -99 | -99 | -99 | -99 | -99 | -99 | -99 | -99 | -99 | -99 | -99 | -99 | -99 | -99 | -99 | -99 | -99 | -99 | -99 | -99 | -99 | -99 | -99 | -99 | -99 | -99 | -99 | -99 | -99 | -99 | -99 | -99
6655 |  |  |  | 1 | 1 | 2C | 141 | 141 | 5 | -10 | -10 | 11 | 11 | 18 | 18 | -99 | 12 | -99 | 11 | -99 | -99 | -99 | -99 | -99 | -99 | -99 | 15 | -99 | -99 | -99 | -99 | -99 | -99 | -99 | 18 | -99 | -99 | -99 | -99 | -99 | -99 | -99 | 18 | -99 | -99 | -99 | -99 | -99 | -99 | -99 | -99 | -99 | -99 | -99 | -99 | -99 | -99 | -99
|  |  |  | 1 | 2 | 2C | 141 | 141 | 5 | -10 | -7 | -99 | -96 | -99 | -96 | -99 | -99 | -99 | -99 | -99 | -99 | -99 | -99 | -99 | -99 | -99 | -99 | -99 | -99 | -99 | -99 | -99 | -99 | -99 | -99 | -99 | -99 | -99 | -99 | -99 | -99 | -99 | -99 | -99 | -99 | -99 | -99 | -99 | -99 | -99 | -99 | -99 | -99 | -99 | -99 | -99 | -99 | -99
|  |  |  | 1 | 3 | 2C | 141 | 141 | 5 | -10 | -5 | -99 | -94 | -99 | -94 | -99 | -99 | -99 | -99 | -99 | -99 | -99 | -99 | -99 | -99 | -99 | -99 | -99 | -99 | -99 | -99 | -99 | -99 | -99 | -99 | -99 | -99 | -99 | -99 | -99 | -99 | -99 | -99 | -99 | -99 | -99 | -99 | -99 | -99 | -99 | -99 | -99 | -99 | -99 | -99 | -99 | -99 | -99
|  |  |  | 1 | 4 | 2C | 141 | 141 | 5 | -10 | -4 | -99 | -93 | -99 | -93 | -99 | -99 | -99 | -99 | -99 | -99 | -99 | -99 | -99 | -99 | -99 | -99 | -99 | -99 | -99 | -99 | -99 | -99 | -99 | -99 | -99 | -99 | -99 | -99 | -99 | -99 | -99 | -99 | -99 | -99 | -99 | -99 | -99 | -99 | -99 | -99 | -99 | -99 | -99 | -99 | -99 | -99 | -99
6675 | 6685 | 6705 |  | 1 | 1 | 2C | 145 | 145 | 5 | -10 | -10 | 11 | 11 | 18 | 18 | -99 | 12 | -99 | 11 | -99 | -99 | -99 | -99 | -99 | -99 | -99 | 15 | -99 | -99 | -99 | -99 | -99 | -99 | -99 | 18 | -99 | -99 | -99 | -99 | -99 | -99 | -99 | 18 | -99 | -99 | -99 | -99 | -99 | -99 | -99 | -99 | -99 | -99 | -99 | -99 | -99 | -99 | -99
|  |  |  | 1 | 2 | 2C | 145 | 145 | 5 | -10 | -7 | -99 | -96 | -99 | -96 | -99 | -99 | -99 | -99 | -99 | -99 | -99 | -99 | -99 | -99 | -99 | -99 | -99 | -99 | -99 | -99 | -99 | -99 | -99 | -99 | -99 | -99 | -99 | -99 | -99 | -99 | -99 | -99 | -99 | -99 | -99 | -99 | -99 | -99 | -99 | -99 | -99 | -99 | -99 | -99 | -99 | -99 | -99
|  |  |  | 1 | 3 | 2C | 145 | 145 | 5 | -10 | -5 | -99 | -94 | -99 | -94 | -99 | -99 | -99 | -99 | -99 | -99 | -99 | -99 | -99 | -99 | -99 | -99 | -99 | -99 | -99 | -99 | -99 | -99 | -99 | -99 | -99 | -99 | -99 | -99 | -99 | -99 | -99 | -99 | -99 | -99 | -99 | -99 | -99 | -99 | -99 | -99 | -99 | -99 | -99 | -99 | -99 | -99 | -99
|  |  |  | 1 | 4 | 2C | 145 | 145 | 5 | -10 | -4 | -99 | -93 | -99 | -93 | -99 | -99 | -99 | -99 | -99 | -99 | -99 | -99 | -99 | -99 | -99 | -99 | -99 | -99 | -99 | -99 | -99 | -99 | -99 | -99 | -99 | -99 | -99 | -99 | -99 | -99 | -99 | -99 | -99 | -99 | -99 | -99 | -99 | -99 | -99 | -99 | -99 | -99 | -99 | -99 | -99 | -99 | -99
6695 |  |  |  | 1 | 1 | 2C | 149 | 149 | 5 | -10 | -10 | 11 | 11 | 18 | 18 | -99 | 12 | -99 | 11 | -99 | -99 | -99 | -99 | -99 | -99 | -99 | 15 | -99 | -99 | -99 | -99 | -99 | -99 | -99 | 18 | -99 | -99 | -99 | -99 | -99 | -99 | -99 | 18 | -99 | -99 | -99 | -99 | -99 | -99 | -99 | -99 | -99 | -99 | -99 | -99 | -99 | -99 | -99
|  |  |  | 1 | 2 | 2C | 149 | 149 | 5 | -10 | -7 | -99 | -96 | -99 | -96 | -99 | -99 | -99 | -99 | -99 | -99 | -99 | -99 | -99 | -99 | -99 | -99 | -99 | -99 | -99 | -99 | -99 | -99 | -99 | -99 | -99 | -99 | -99 | -99 | -99 | -99 | -99 | -99 | -99 | -99 | -99 | -99 | -99 | -99 | -99 | -99 | -99 | -99 | -99 | -99 | -99 | -99 | -99
|  |  |  | 1 | 3 | 2C | 149 | 149 | 5 | -10 | -5 | -99 | -94 | -99 | -94 | -99 | -99 | -99 | -99 | -99 | -99 | -99 | -99 | -99 | -99 | -99 | -99 | -99 | -99 | -99 | -99 | -99 | -99 | -99 | -99 | -99 | -99 | -99 | -99 | -99 | -99 | -99 | -99 | -99 | -99 | -99 | -99 | -99 | -99 | -99 | -99 | -99 | -99 | -99 | -99 | -99 | -99 | -99
|  |  |  | 1 | 4 | 2C | 149 | 149 | 5 | -10 | -4 | -99 | -93 | -99 | -93 | -99 | -99 | -99 | -99 | -99 | -99 | -99 | -99 | -99 | -99 | -99 | -99 | -99 | -99 | -99 | -99 | -99 | -99 | -99 | -99 | -99 | -99 | -99 | -99 | -99 | -99 | -99 | -99 | -99 | -99 | -99 | -99 | -99 | -99 | -99 | -99 | -99 | -99 | -99 | -99 | -99 | -99 | -99
6715 | 6725 |  |  | 1 | 1 | 2C | 153 | 153 | 5 | -10 | -10 | 11 | 11 | 18 | 18 | -99 | 12 | -99 | 11 | -99 | -99 | -99 | -99 | -99 | -99 | -99 | 15 | -99 | -99 | -99 | -99 | -99 | -99 | -99 | 18 | -99 | -99 | -99 | -99 | -99 | -99 | -99 | 18 | -99 | -99 | -99 | -99 | -99 | -99 | -99 | -99 | -99 | -99 | -99 | -99 | -99 | -99 | -99
|  |  |  | 1 | 2 | 2C | 153 | 153 | 5 | -10 | -7 | -99 | -96 | -99 | -96 | -99 | -99 | -99 | -99 | -99 | -99 | -99 | -99 | -99 | -99 | -99 | -99 | -99 | -99 | -99 | -99 | -99 | -99 | -99 | -99 | -99 | -99 | -99 | -99 | -99 | -99 | -99 | -99 | -99 | -99 | -99 | -99 | -99 | -99 | -99 | -99 | -99 | -99 | -99 | -99 | -99 | -99 | -99
|  |  |  | 1 | 3 | 2C | 153 | 153 | 5 | -10 | -5 | -99 | -94 | -99 | -94 | -99 | -99 | -99 | -99 | -99 | -99 | -99 | -99 | -99 | -99 | -99 | -99 | -99 | -99 | -99 | -99 | -99 | -99 | -99 | -99 | -99 | -99 | -99 | -99 | -99 | -99 | -99 | -99 | -99 | -99 | -99 | -99 | -99 | -99 | -99 | -99 | -99 | -99 | -99 | -99 | -99 | -99 | -99
|  |  |  | 1 | 4 | 2C | 153 | 153 | 5 | -10 | -4 | -99 | -93 | -99 | -93 | -99 | -99 | -99 | -99 | -99 | -99 | -99 | -99 | -99 | -99 | -99 | -99 | -99 | -99 | -99 | -99 | -99 | -99 | -99 | -99 | -99 | -99 | -99 | -99 | -99 | -99 | -99 | -99 | -99 | -99 | -99 | -99 | -99 | -99 | -99 | -99 | -99 | -99 | -99 | -99 | -99 | -99 | -99
6735 |  |  |  | 1 | 1 | 2C | 157 | 157 | 5 | -10 | -10 | 11 | 11 | 18 | 18 | -99 | 12 | -99 | 11 | -99 | -99 | -99 | -99 | -99 | -99 | -99 | 15 | -99 | -99 | -99 | -99 | -99 | -99 | -99 | 18 | -99 | -99 | -99 | -99 | -99 | -99 | -99 | 18 | -99 | -99 | -99 | -99 | -99 | -99 | -99 | -99 | -99 | -99 | -99 | -99 | -99 | -99 | -99
|  |  |  | 1 | 2 | 2C | 157 | 157 | 5 | -10 | -7 | -99 | -96 | -99 | -96 | -99 | -99 | -99 | -99 | -99 | -99 | -99 | -99 | -99 | -99 | -99 | -99 | -99 | -99 | -99 | -99 | -99 | -99 | -99 | -99 | -99 | -99 | -99 | -99 | -99 | -99 | -99 | -99 | -99 | -99 | -99 | -99 | -99 | -99 | -99 | -99 | -99 | -99 | -99 | -99 | -99 | -99 | -99
|  |  |  | 1 | 3 | 2C | 157 | 157 | 5 | -10 | -5 | -99 | -94 | -99 | -94 | -99 | -99 | -99 | -99 | -99 | -99 | -99 | -99 | -99 | -99 | -99 | -99 | -99 | -99 | -99 | -99 | -99 | -99 | -99 | -99 | -99 | -99 | -99 | -99 | -99 | -99 | -99 | -99 | -99 | -99 | -99 | -99 | -99 | -99 | -99 | -99 | -99 | -99 | -99 | -99 | -99 | -99 | -99
|  |  |  | 1 | 4 | 2C | 157 | 157 | 5 | -10 | -4 | -99 | -93 | -99 | -93 | -99 | -99 | -99 | -99 | -99 | -99 | -99 | -99 | -99 | -99 | -99 | -99 | -99 | -99 | -99 | -99 | -99 | -99 | -99 | -99 | -99 | -99 | -99 | -99 | -99 | -99 | -99 | -99 | -99 | -99 | -99 | -99 | -99 | -99 | -99 | -99 | -99 | -99 | -99 | -99 | -99 | -99 | -99
6755 | 6765 | 6785 | 6825 | 1 | 1 | 2C | 161 | 161 | 5 | -10 | -10 | 11 | 11 | 18 | 18 | -99 | 12 | -99 | 11 | -99 | -99 | -99 | -99 | -99 | -99 | -99 | 15 | -99 | -99 | -99 | -99 | -99 | -99 | -99 | 18 | -99 | -99 | -99 | -99 | -99 | -99 | -99 | 16 | -99 | -99 | -99 | -99 | -99 | -99 | -99 | -99 | -99 | -99 | -99 | -99 | -99 | -99 | -99
|  |  |  | 1 | 2 | 2C | 161 | 161 | 5 | -10 | -7 | -99 | -96 | -99 | -96 | -99 | -99 | -99 | -99 | -99 | -99 | -99 | -99 | -99 | -99 | -99 | -99 | -99 | -99 | -99 | -99 | -99 | -99 | -99 | -99 | -99 | -99 | -99 | -99 | -99 | -99 | -99 | -99 | -99 | -99 | -99 | -99 | -99 | -99 | -99 | -99 | -99 | -99 | -99 | -99 | -99 | -99 | -99
|  |  |  | 1 | 3 | 2C | 161 | 161 | 5 | -10 | -5 | -99 | -94 | -99 | -94 | -99 | -99 | -99 | -99 | -99 | -99 | -99 | -99 | -99 | -99 | -99 | -99 | -99 | -99 | -99 | -99 | -99 | -99 | -99 | -99 | -99 | -99 | -99 | -99 | -99 | -99 | -99 | -99 | -99 | -99 | -99 | -99 | -99 | -99 | -99 | -99 | -99 | -99 | -99 | -99 | -99 | -99 | -99
|  |  |  | 1 | 4 | 2C | 161 | 161 | 5 | -10 | -4 | -99 | -93 | -99 | -93 | -99 | -99 | -99 | -99 | -99 | -99 | -99 | -99 | -99 | -99 | -99 | -99 | -99 | -99 | -99 | -99 | -99 | -99 | -99 | -99 | -99 | -99 | -99 | -99 | -99 | -99 | -99 | -99 | -99 | -99 | -99 | -99 | -99 | -99 | -99 | -99 | -99 | -99 | -99 | -99 | -99 | -99 | -99
6775 |  |  |  | 1 | 1 | 2C | 165 | 165 | 5 | -10 | -10 | 11 | 11 | 18 | 18 | -99 | 12 | -99 | 11 | -99 | -99 | -99 | -99 | -99 | -99 | -99 | 15 | -99 | -99 | -99 | -99 | -99 | -99 | -99 | 18 | -99 | -99 | -99 | -99 | -99 | -99 | -99 | 16 | -99 | -99 | -99 | -99 | -99 | -99 | -99 | -99 | -99 | -99 | -99 | -99 | -99 | -99 | -99
|  |  |  | 1 | 2 | 2C | 165 | 165 | 5 | -10 | -7 | -99 | -96 | -99 | -96 | -99 | -99 | -99 | -99 | -99 | -99 | -99 | -99 | -99 | -99 | -99 | -99 | -99 | -99 | -99 | -99 | -99 | -99 | -99 | -99 | -99 | -99 | -99 | -99 | -99 | -99 | -99 | -99 | -99 | -99 | -99 | -99 | -99 | -99 | -99 | -99 | -99 | -99 | -99 | -99 | -99 | -99 | -99
|  |  |  | 1 | 3 | 2C | 165 | 165 | 5 | -10 | -5 | -99 | -94 | -99 | -94 | -99 | -99 | -99 | -99 | -99 | -99 | -99 | -99 | -99 | -99 | -99 | -99 | -99 | -99 | -99 | -99 | -99 | -99 | -99 | -99 | -99 | -99 | -99 | -99 | -99 | -99 | -99 | -99 | -99 | -99 | -99 | -99 | -99 | -99 | -99 | -99 | -99 | -99 | -99 | -99 | -99 | -99 | -99
|  |  |  | 1 | 4 | 2C | 165 | 165 | 5 | -10 | -4 | -99 | -93 | -99 | -93 | -99 | -99 | -99 | -99 | -99 | -99 | -99 | -99 | -99 | -99 | -99 | -99 | -99 | -99 | -99 | -99 | -99 | -99 | -99 | -99 | -99 | -99 | -99 | -99 | -99 | -99 | -99 | -99 | -99 | -99 | -99 | -99 | -99 | -99 | -99 | -99 | -99 | -99 | -99 | -99 | -99 | -99 | -99
6795 | 6805 |  |  | 1 | 1 | 2C | 169 | 169 | 5 | -10 | -10 | 11 | 11 | 18 | 18 | -99 | 12 | -99 | 11 | -99 | -99 | -99 | -99 | -99 | -99 | -99 | 15 | -99 | -99 | -99 | -99 | -99 | -99 | -99 | 18 | -99 | -99 | -99 | -99 | -99 | -99 | -99 | 16 | -99 | -99 | -99 | -99 | -99 | -99 | -99 | -99 | -99 | -99 | -99 | -99 | -99 | -99 | -99
|  |  |  | 1 | 2 | 2C | 169 | 169 | 5 | -10 | -7 | -99 | -96 | -99 | -96 | -99 | -99 | -99 | -99 | -99 | -99 | -99 | -99 | -99 | -99 | -99 | -99 | -99 | -99 | -99 | -99 | -99 | -99 | -99 | -99 | -99 | -99 | -99 | -99 | -99 | -99 | -99 | -99 | -99 | -99 | -99 | -99 | -99 | -99 | -99 | -99 | -99 | -99 | -99 | -99 | -99 | -99 | -99
|  |  |  | 1 | 3 | 2C | 169 | 169 | 5 | -10 | -5 | -99 | -94 | -99 | -94 | -99 | -99 | -99 | -99 | -99 | -99 | -99 | -99 | -99 | -99 | -99 | -99 | -99 | -99 | -99 | -99 | -99 | -99 | -99 | -99 | -99 | -99 | -99 | -99 | -99 | -99 | -99 | -99 | -99 | -99 | -99 | -99 | -99 | -99 | -99 | -99 | -99 | -99 | -99 | -99 | -99 | -99 | -99
|  |  |  | 1 | 4 | 2C | 169 | 169 | 5 | -10 | -4 | -99 | -93 | -99 | -93 | -99 | -99 | -99 | -99 | -99 | -99 | -99 | -99 | -99 | -99 | -99 | -99 | -99 | -99 | -99 | -99 | -99 | -99 | -99 | -99 | -99 | -99 | -99 | -99 | -99 | -99 | -99 | -99 | -99 | -99 | -99 | -99 | -99 | -99 | -99 | -99 | -99 | -99 | -99 | -99 | -99 | -99 | -99
6815 |  |  |  | 1 | 1 | 2C | 173 | 173 | 5 | -10 | -10 | 11 | 11 | 18 | 18 | -99 | 12 | -99 | 11 | -99 | -99 | -99 | -99 | -99 | -99 | -99 | 15 | -99 | -99 | -99 | -99 | -99 | -99 | -99 | 18 | -99 | -99 | -99 | -99 | -99 | -99 | -99 | 16 | -99 | -99 | -99 | -99 | -99 | -99 | -99 | -99 | -99 | -99 | -99 | -99 | -99 | -99 | -99
|  |  |  | 1 | 2 | 2C | 173 | 173 | 5 | -10 | -7 | -99 | -96 | -99 | -96 | -99 | -99 | -99 | -99 | -99 | -99 | -99 | -99 | -99 | -99 | -99 | -99 | -99 | -99 | -99 | -99 | -99 | -99 | -99 | -99 | -99 | -99 | -99 | -99 | -99 | -99 | -99 | -99 | -99 | -99 | -99 | -99 | -99 | -99 | -99 | -99 | -99 | -99 | -99 | -99 | -99 | -99 | -99
|  |  |  | 1 | 3 | 2C | 173 | 173 | 5 | -10 | -5 | -99 | -94 | -99 | -94 | -99 | -99 | -99 | -99 | -99 | -99 | -99 | -99 | -99 | -99 | -99 | -99 | -99 | -99 | -99 | -99 | -99 | -99 | -99 | -99 | -99 | -99 | -99 | -99 | -99 | -99 | -99 | -99 | -99 | -99 | -99 | -99 | -99 | -99 | -99 | -99 | -99 | -99 | -99 | -99 | -99 | -99 | -99
|  |  |  | 1 | 4 | 2C | 173 | 173 | 5 | -10 | -4 | -99 | -93 | -99 | -93 | -99 | -99 | -99 | -99 | -99 | -99 | -99 | -99 | -99 | -99 | -99 | -99 | -99 | -99 | -99 | -99 | -99 | -99 | -99 | -99 | -99 | -99 | -99 | -99 | -99 | -99 | -99 | -99 | -99 | -99 | -99 | -99 | -99 | -99 | -99 | -99 | -99 | -99 | -99 | -99 | -99 | -99 | -99
6835 | 6845 | 6865 |  | 1 | 1 | 2C | 177 | 177 | 5 | -10 | -10 | 11 | 11 | 16 | 16 | -99 | 12 | -99 | 11 | -99 | -99 | -99 | -99 | -99 | -99 | -99 | 14 | -99 | -99 | -99 | -99 | -99 | -99 | -99 | 11 | -99 | -99 | -99 | -99 | -99 | -99 | -99 | 16 | -99 | -99 | -99 | -99 | -99 | -99 | -99 | -99 | -99 | -99 | -99 | -99 | -99 | -99 | -99
|  |  |  | 1 | 2 | 2C | 177 | 177 | 5 | -10 | -7 | -99 | -96 | -99 | -96 | -99 | -99 | -99 | -99 | -99 | -99 | -99 | -99 | -99 | -99 | -99 | -99 | -99 | -99 | -99 | -99 | -99 | -99 | -99 | -99 | -99 | -99 | -99 | -99 | -99 | -99 | -99 | -99 | -99 | -99 | -99 | -99 | -99 | -99 | -99 | -99 | -99 | -99 | -99 | -99 | -99 | -99 | -99
|  |  |  | 1 | 3 | 2C | 177 | 177 | 5 | -10 | -5 | -99 | -94 | -99 | -94 | -99 | -99 | -99 | -99 | -99 | -99 | -99 | -99 | -99 | -99 | -99 | -99 | -99 | -99 | -99 | -99 | -99 | -99 | -99 | -99 | -99 | -99 | -99 | -99 | -99 | -99 | -99 | -99 | -99 | -99 | -99 | -99 | -99 | -99 | -99 | -99 | -99 | -99 | -99 | -99 | -99 | -99 | -99
|  |  |  | 1 | 4 | 2C | 177 | 177 | 5 | -10 | -4 | -99 | -93 | -99 | -93 | -99 | -99 | -99 | -99 | -99 | -99 | -99 | -99 | -99 | -99 | -99 | -99 | -99 | -99 | -99 | -99 | -99 | -99 | -99 | -99 | -99 | -99 | -99 | -99 | -99 | -99 | -99 | -99 | -99 | -99 | -99 | -99 | -99 | -99 | -99 | -99 | -99 | -99 | -99 | -99 | -99 | -99 | -99
6855 |  |  |  | 1 | 1 | 2C | 181 | 181 | 5 | -10 | -10 | 10 | 10 | 16 | 16 | -99 | 10 | -99 | 10 | -99 | -99 | -99 | -99 | -99 | -99 | -99 | 14 | -99 | -99 | -99 | -99 | -99 | -99 | -99 | 11 | -99 | -99 | -99 | -99 | -99 | -99 | -99 | 16 | -99 | -99 | -99 | -99 | -99 | -99 | -99 | -99 | -99 | -99 | -99 | -99 | -99 | -99 | -99
|  |  |  | 1 | 2 | 2C | 181 | 181 | 5 | -10 | -7 | -99 | -96 | -99 | -96 | -99 | -99 | -99 | -99 | -99 | -99 | -99 | -99 | -99 | -99 | -99 | -99 | -99 | -99 | -99 | -99 | -99 | -99 | -99 | -99 | -99 | -99 | -99 | -99 | -99 | -99 | -99 | -99 | -99 | -99 | -99 | -99 | -99 | -99 | -99 | -99 | -99 | -99 | -99 | -99 | -99 | -99 | -99
|  |  |  | 1 | 3 | 2C | 181 | 181 | 5 | -10 | -5 | -99 | -94 | -99 | -94 | -99 | -99 | -99 | -99 | -99 | -99 | -99 | -99 | -99 | -99 | -99 | -99 | -99 | -99 | -99 | -99 | -99 | -99 | -99 | -99 | -99 | -99 | -99 | -99 | -99 | -99 | -99 | -99 | -99 | -99 | -99 | -99 | -99 | -99 | -99 | -99 | -99 | -99 | -99 | -99 | -99 | -99 | -99
|  |  |  | 1 | 4 | 2C | 181 | 181 | 5 | -10 | -4 | -99 | -93 | -99 | -93 | -99 | -99 | -99 | -99 | -99 | -99 | -99 | -99 | -99 | -99 | -99 | -99 | -99 | -99 | -99 | -99 | -99 | -99 | -99 | -99 | -99 | -99 | -99 | -99 | -99 | -99 | -99 | -99 | -99 | -99 | -99 | -99 | -99 | -99 | -99 | -99 | -99 | -99 | -99 | -99 | -99 | -99 | -99
6875 | 6885 |  |  | 1 | 1 | 2C | 185 | 185 | 5 | -10 | -10 | 10 | 10 | 16 | 16 | -99 | 10 | -99 | 10 | -99 | -99 | -99 | -99 | -99 | -99 | -99 | 13 | -99 | -99 | -99 | -99 | -99 | -99 | -99 | 11 | -99 | -99 | -99 | -99 | -99 | -99 | -99 | 16 | -99 | -99 | -99 | -99 | -99 | -99 | -99 | -99 | -99 | -99 | -99 | -99 | -99 | -99 | -99
|  |  |  | 1 | 2 | 2C | 185 | 185 | 5 | -10 | -7 | -99 | -96 | -99 | -96 | -99 | -99 | -99 | -99 | -99 | -99 | -99 | -99 | -99 | -99 | -99 | -99 | -99 | -99 | -99 | -99 | -99 | -99 | -99 | -99 | -99 | -99 | -99 | -99 | -99 | -99 | -99 | -99 | -99 | -99 | -99 | -99 | -99 | -99 | -99 | -99 | -99 | -99 | -99 | -99 | -99 | -99 | -99
|  |  |  | 1 | 3 | 2C | 185 | 185 | 5 | -10 | -5 | -99 | -94 | -99 | -94 | -99 | -99 | -99 | -99 | -99 | -99 | -99 | -99 | -99 | -99 | -99 | -99 | -99 | -99 | -99 | -99 | -99 | -99 | -99 | -99 | -99 | -99 | -99 | -99 | -99 | -99 | -99 | -99 | -99 | -99 | -99 | -99 | -99 | -99 | -99 | -99 | -99 | -99 | -99 | -99 | -99 | -99 | -99
|  |  |  | 1 | 4 | 2C | 185 | 185 | 5 | -10 | -4 | -99 | -93 | -99 | -93 | -99 | -99 | -99 | -99 | -99 | -99 | -99 | -99 | -99 | -99 | -99 | -99 | -99 | -99 | -99 | -99 | -99 | -99 | -99 | -99 | -99 | -99 | -99 | -99 | -99 | -99 | -99 | -99 | -99 | -99 | -99 | -99 | -99 | -99 | -99 | -99 | -99 | -99 | -99 | -99 | -99 | -99 | -99
6895 |  |  |  | 1 | 1 | 2C | 189 | 189 | 5 | -10 | -10 | 10 | 10 | 16 | 16 | -99 | 11 | -99 | 10 | -99 | -99 | -99 | -99 | -99 | -99 | -99 | 13 | -99 | -99 | -99 | -99 | -99 | -99 | -99 | 11 | -99 | -99 | -99 | -99 | -99 | -99 | -99 | 16 | -99 | -99 | -99 | -99 | -99 | -99 | -99 | -99 | -99 | -99 | -99 | -99 | -99 | -99 | -99
|  |  |  | 1 | 2 | 2C | 189 | 189 | 5 | -10 | -7 | -99 | -96 | -99 | -96 | -99 | -99 | -99 | -99 | -99 | -99 | -99 | -99 | -99 | -99 | -99 | -99 | -99 | -99 | -99 | -99 | -99 | -99 | -99 | -99 | -99 | -99 | -99 | -99 | -99 | -99 | -99 | -99 | -99 | -99 | -99 | -99 | -99 | -99 | -99 | -99 | -99 | -99 | -99 | -99 | -99 | -99 | -99
|  |  |  | 1 | 3 | 2C | 189 | 189 | 5 | -10 | -5 | -99 | -94 | -99 | -94 | -99 | -99 | -99 | -99 | -99 | -99 | -99 | -99 | -99 | -99 | -99 | -99 | -99 | -99 | -99 | -99 | -99 | -99 | -99 | -99 | -99 | -99 | -99 | -99 | -99 | -99 | -99 | -99 | -99 | -99 | -99 | -99 | -99 | -99 | -99 | -99 | -99 | -99 | -99 | -99 | -99 | -99 | -99
|  |  |  | 1 | 4 | 2C | 189 | 189 | 5 | -10 | -4 | -99 | -93 | -99 | -93 | -99 | -99 | -99 | -99 | -99 | -99 | -99 | -99 | -99 | -99 | -99 | -99 | -99 | -99 | -99 | -99 | -99 | -99 | -99 | -99 | -99 | -99 | -99 | -99 | -99 | -99 | -99 | -99 | -99 | -99 | -99 | -99 | -99 | -99 | -99 | -99 | -99 | -99 | -99 | -99 | -99 | -99 | -99
6915 | 6925 | 6945 | 6985 | 1 | 1 | 2C | 193 | 193 | 5 | -10 | -10 | 10 | 10 | 17 | 17 | -99 | 11 | -99 | 10 | -99 | -99 | -99 | -99 | -99 | -99 | -99 | 14 | -99 | -99 | -99 | -99 | -99 | -99 | -99 | 17 | -99 | -99 | -99 | -99 | -99 | -99 | -99 | 17 | -99 | -99 | -99 | -99 | -99 | -99 | -99 | -99 | -99 | -99 | -99 | -99 | -99 | -99 | -99
|  |  |  | 1 | 2 | 2C | 193 | 193 | 5 | -10 | -7 | -99 | -96 | -99 | -96 | -99 | -99 | -99 | -99 | -99 | -99 | -99 | -99 | -99 | -99 | -99 | -99 | -99 | -99 | -99 | -99 | -99 | -99 | -99 | -99 | -99 | -99 | -99 | -99 | -99 | -99 | -99 | -99 | -99 | -99 | -99 | -99 | -99 | -99 | -99 | -99 | -99 | -99 | -99 | -99 | -99 | -99 | -99
|  |  |  | 1 | 3 | 2C | 193 | 193 | 5 | -10 | -5 | -99 | -94 | -99 | -94 | -99 | -99 | -99 | -99 | -99 | -99 | -99 | -99 | -99 | -99 | -99 | -99 | -99 | -99 | -99 | -99 | -99 | -99 | -99 | -99 | -99 | -99 | -99 | -99 | -99 | -99 | -99 | -99 | -99 | -99 | -99 | -99 | -99 | -99 | -99 | -99 | -99 | -99 | -99 | -99 | -99 | -99 | -99
|  |  |  | 1 | 4 | 2C | 193 | 193 | 5 | -10 | -4 | -99 | -93 | -99 | -93 | -99 | -99 | -99 | -99 | -99 | -99 | -99 | -99 | -99 | -99 | -99 | -99 | -99 | -99 | -99 | -99 | -99 | -99 | -99 | -99 | -99 | -99 | -99 | -99 | -99 | -99 | -99 | -99 | -99 | -99 | -99 | -99 | -99 | -99 | -99 | -99 | -99 | -99 | -99 | -99 | -99 | -99 | -99
6935 |  |  |  | 1 | 1 | 2C | 197 | 197 | 5 | -10 | -10 | 10 | 10 | 17 | 17 | -99 | 11 | -99 | 10 | -99 | -99 | -99 | -99 | -99 | -99 | -99 | 14 | -99 | -99 | -99 | -99 | -99 | -99 | -99 | 17 | -99 | -99 | -99 | -99 | -99 | -99 | -99 | 17 | -99 | -99 | -99 | -99 | -99 | -99 | -99 | -99 | -99 | -99 | -99 | -99 | -99 | -99 | -99
|  |  |  | 1 | 2 | 2C | 197 | 197 | 5 | -10 | -7 | -99 | -96 | -99 | -96 | -99 | -99 | -99 | -99 | -99 | -99 | -99 | -99 | -99 | -99 | -99 | -99 | -99 | -99 | -99 | -99 | -99 | -99 | -99 | -99 | -99 | -99 | -99 | -99 | -99 | -99 | -99 | -99 | -99 | -99 | -99 | -99 | -99 | -99 | -99 | -99 | -99 | -99 | -99 | -99 | -99 | -99 | -99
|  |  |  | 1 | 3 | 2C | 197 | 197 | 5 | -10 | -5 | -99 | -94 | -99 | -94 | -99 | -99 | -99 | -99 | -99 | -99 | -99 | -99 | -99 | -99 | -99 | -99 | -99 | -99 | -99 | -99 | -99 | -99 | -99 | -99 | -99 | -99 | -99 | -99 | -99 | -99 | -99 | -99 | -99 | -99 | -99 | -99 | -99 | -99 | -99 | -99 | -99 | -99 | -99 | -99 | -99 | -99 | -99
|  |  |  | 1 | 4 | 2C | 197 | 197 | 5 | -10 | -4 | -99 | -93 | -99 | -93 | -99 | -99 | -99 | -99 | -99 | -99 | -99 | -99 | -99 | -99 | -99 | -99 | -99 | -99 | -99 | -99 | -99 | -99 | -99 | -99 | -99 | -99 | -99 | -99 | -99 | -99 | -99 | -99 | -99 | -99 | -99 | -99 | -99 | -99 | -99 | -99 | -99 | -99 | -99 | -99 | -99 | -99 | -99
6955 | 6965 |  |  | 1 | 1 | 2C | 201 | 201 | 5 | -10 | -10 | 10 | 10 | 17 | 17 | -99 | 11 | -99 | 10 | -99 | -99 | -99 | -99 | -99 | -99 | -99 | 14 | -99 | -99 | -99 | -99 | -99 | -99 | -99 | 17 | -99 | -99 | -99 | -99 | -99 | -99 | -99 | 17 | -99 | -99 | -99 | -99 | -99 | -99 | -99 | -99 | -99 | -99 | -99 | -99 | -99 | -99 | -99
|  |  |  | 1 | 2 | 2C | 201 | 201 | 5 | -10 | -7 | -99 | -96 | -99 | -96 | -99 | -99 | -99 | -99 | -99 | -99 | -99 | -99 | -99 | -99 | -99 | -99 | -99 | -99 | -99 | -99 | -99 | -99 | -99 | -99 | -99 | -99 | -99 | -99 | -99 | -99 | -99 | -99 | -99 | -99 | -99 | -99 | -99 | -99 | -99 | -99 | -99 | -99 | -99 | -99 | -99 | -99 | -99
|  |  |  | 1 | 3 | 2C | 201 | 201 | 5 | -10 | -5 | -99 | -94 | -99 | -94 | -99 | -99 | -99 | -99 | -99 | -99 | -99 | -99 | -99 | -99 | -99 | -99 | -99 | -99 | -99 | -99 | -99 | -99 | -99 | -99 | -99 | -99 | -99 | -99 | -99 | -99 | -99 | -99 | -99 | -99 | -99 | -99 | -99 | -99 | -99 | -99 | -99 | -99 | -99 | -99 | -99 | -99 | -99
|  |  |  | 1 | 4 | 2C | 201 | 201 | 5 | -10 | -4 | -99 | -93 | -99 | -93 | -99 | -99 | -99 | -99 | -99 | -99 | -99 | -99 | -99 | -99 | -99 | -99 | -99 | -99 | -99 | -99 | -99 | -99 | -99 | -99 | -99 | -99 | -99 | -99 | -99 | -99 | -99 | -99 | -99 | -99 | -99 | -99 | -99 | -99 | -99 | -99 | -99 | -99 | -99 | -99 | -99 | -99 | -99
6975 |  |  |  | 1 | 1 | 2C | 205 | 205 | 5 | -10 | -10 | 10 | 10 | 17 | 17 | -99 | 11 | -99 | 10 | -99 | -99 | -99 | -99 | -99 | -99 | -99 | 14 | -99 | -99 | -99 | -99 | -99 | -99 | -99 | 17 | -99 | -99 | -99 | -99 | -99 | -99 | -99 | 17 | -99 | -99 | -99 | -99 | -99 | -99 | -99 | -99 | -99 | -99 | -99 | -99 | -99 | -99 | -99
|  |  |  | 1 | 2 | 2C | 205 | 205 | 5 | -10 | -7 | -99 | -96 | -99 | -96 | -99 | -99 | -99 | -99 | -99 | -99 | -99 | -99 | -99 | -99 | -99 | -99 | -99 | -99 | -99 | -99 | -99 | -99 | -99 | -99 | -99 | -99 | -99 | -99 | -99 | -99 | -99 | -99 | -99 | -99 | -99 | -99 | -99 | -99 | -99 | -99 | -99 | -99 | -99 | -99 | -99 | -99 | -99
|  |  |  | 1 | 3 | 2C | 205 | 205 | 5 | -10 | -5 | -99 | -94 | -99 | -94 | -99 | -99 | -99 | -99 | -99 | -99 | -99 | -99 | -99 | -99 | -99 | -99 | -99 | -99 | -99 | -99 | -99 | -99 | -99 | -99 | -99 | -99 | -99 | -99 | -99 | -99 | -99 | -99 | -99 | -99 | -99 | -99 | -99 | -99 | -99 | -99 | -99 | -99 | -99 | -99 | -99 | -99 | -99
|  |  |  | 1 | 4 | 2C | 205 | 205 | 5 | -10 | -4 | -99 | -93 | -99 | -93 | -99 | -99 | -99 | -99 | -99 | -99 | -99 | -99 | -99 | -99 | -99 | -99 | -99 | -99 | -99 | -99 | -99 | -99 | -99 | -99 | -99 | -99 | -99 | -99 | -99 | -99 | -99 | -99 | -99 | -99 | -99 | -99 | -99 | -99 | -99 | -99 | -99 | -99 | -99 | -99 | -99 | -99 | -99
6995 | 7005 | 7025 |  | 1 | 1 | 2C | 209 | 209 | 5 | -10 | -10 | 10 | 10 | 17 | 17 | -99 | 11 | -99 | 10 | -99 | -99 | -99 | -99 | -99 | -99 | -99 | 14 | -99 | -99 | -99 | -99 | -99 | -99 | -99 | 17 | -99 | -99 | -99 | -99 | -99 | -99 | -99 | 17 | -99 | -99 | -99 | -99 | -99 | -99 | -99 | -99 | -99 | -99 | -99 | -99 | -99 | -99 | -99
|  |  |  | 1 | 2 | 2C | 209 | 209 | 5 | -10 | -7 | -99 | -96 | -99 | -96 | -99 | -99 | -99 | -99 | -99 | -99 | -99 | -99 | -99 | -99 | -99 | -99 | -99 | -99 | -99 | -99 | -99 | -99 | -99 | -99 | -99 | -99 | -99 | -99 | -99 | -99 | -99 | -99 | -99 | -99 | -99 | -99 | -99 | -99 | -99 | -99 | -99 | -99 | -99 | -99 | -99 | -99 | -99
|  |  |  | 1 | 3 | 2C | 209 | 209 | 5 | -10 | -5 | -99 | -94 | -99 | -94 | -99 | -99 | -99 | -99 | -99 | -99 | -99 | -99 | -99 | -99 | -99 | -99 | -99 | -99 | -99 | -99 | -99 | -99 | -99 | -99 | -99 | -99 | -99 | -99 | -99 | -99 | -99 | -99 | -99 | -99 | -99 | -99 | -99 | -99 | -99 | -99 | -99 | -99 | -99 | -99 | -99 | -99 | -99
|  |  |  | 1 | 4 | 2C | 209 | 209 | 5 | -10 | -4 | -99 | -93 | -99 | -93 | -99 | -99 | -99 | -99 | -99 | -99 | -99 | -99 | -99 | -99 | -99 | -99 | -99 | -99 | -99 | -99 | -99 | -99 | -99 | -99 | -99 | -99 | -99 | -99 | -99 | -99 | -99 | -99 | -99 | -99 | -99 | -99 | -99 | -99 | -99 | -99 | -99 | -99 | -99 | -99 | -99 | -99 | -99
7015 |  |  |  | 1 | 1 | 2C | 213 | 213 | 5 | -10 | -10 | 10 | 10 | 17 | 17 | -99 | 11 | -99 | 10 | -99 | -99 | -99 | -99 | -99 | -99 | -99 | 14 | -99 | -99 | -99 | -99 | -99 | -99 | -99 | 17 | -99 | -99 | -99 | -99 | -99 | -99 | -99 | 17 | -99 | -99 | -99 | -99 | -99 | -99 | -99 | -99 | -99 | -99 | -99 | -99 | -99 | -99 | -99
|  |  |  | 1 | 2 | 2C | 213 | 213 | 5 | -10 | -7 | -99 | -96 | -99 | -96 | -99 | -99 | -99 | -99 | -99 | -99 | -99 | -99 | -99 | -99 | -99 | -99 | -99 | -99 | -99 | -99 | -99 | -99 | -99 | -99 | -99 | -99 | -99 | -99 | -99 | -99 | -99 | -99 | -99 | -99 | -99 | -99 | -99 | -99 | -99 | -99 | -99 | -99 | -99 | -99 | -99 | -99 | -99
|  |  |  | 1 | 3 | 2C | 213 | 213 | 5 | -10 | -5 | -99 | -94 | -99 | -94 | -99 | -99 | -99 | -99 | -99 | -99 | -99 | -99 | -99 | -99 | -99 | -99 | -99 | -99 | -99 | -99 | -99 | -99 | -99 | -99 | -99 | -99 | -99 | -99 | -99 | -99 | -99 | -99 | -99 | -99 | -99 | -99 | -99 | -99 | -99 | -99 | -99 | -99 | -99 | -99 | -99 | -99 | -99
|  |  |  | 1 | 4 | 2C | 213 | 213 | 5 | -10 | -4 | -99 | -93 | -99 | -93 | -99 | -99 | -99 | -99 | -99 | -99 | -99 | -99 | -99 | -99 | -99 | -99 | -99 | -99 | -99 | -99 | -99 | -99 | -99 | -99 | -99 | -99 | -99 | -99 | -99 | -99 | -99 | -99 | -99 | -99 | -99 | -99 | -99 | -99 | -99 | -99 | -99 | -99 | -99 | -99 | -99 | -99 | -99
7035 | 7045 |  |  | 1 | 1 | 2C | 217 | 217 | 5 | -10 | -10 | 10 | 10 | 17 | 17 | -99 | 11 | -99 | 10 | -99 | -99 | -99 | -99 | -99 | -99 | -99 | 14 | -99 | -99 | -99 | -99 | -99 | -99 | -99 | 17 | -99 | -99 | -99 | -99 | -99 | -99 | -99 | 17 | -99 | -99 | -99 | -99 | -99 | -99 | -99 | -99 | -99 | -99 | -99 | -99 | -99 | -99 | -99
|  |  |  | 1 | 2 | 2C | 217 | 217 | 5 | -10 | -7 | -99 | -96 | -99 | -96 | -99 | -99 | -99 | -99 | -99 | -99 | -99 | -99 | -99 | -99 | -99 | -99 | -99 | -99 | -99 | -99 | -99 | -99 | -99 | -99 | -99 | -99 | -99 | -99 | -99 | -99 | -99 | -99 | -99 | -99 | -99 | -99 | -99 | -99 | -99 | -99 | -99 | -99 | -99 | -99 | -99 | -99 | -99
|  |  |  | 1 | 3 | 2C | 217 | 217 | 5 | -10 | -5 | -99 | -94 | -99 | -94 | -99 | -99 | -99 | -99 | -99 | -99 | -99 | -99 | -99 | -99 | -99 | -99 | -99 | -99 | -99 | -99 | -99 | -99 | -99 | -99 | -99 | -99 | -99 | -99 | -99 | -99 | -99 | -99 | -99 | -99 | -99 | -99 | -99 | -99 | -99 | -99 | -99 | -99 | -99 | -99 | -99 | -99 | -99
|  |  |  | 1 | 4 | 2C | 217 | 217 | 5 | -10 | -4 | -99 | -93 | -99 | -93 | -99 | -99 | -99 | -99 | -99 | -99 | -99 | -99 | -99 | -99 | -99 | -99 | -99 | -99 | -99 | -99 | -99 | -99 | -99 | -99 | -99 | -99 | -99 | -99 | -99 | -99 | -99 | -99 | -99 | -99 | -99 | -99 | -99 | -99 | -99 | -99 | -99 | -99 | -99 | -99 | -99 | -99 | -99
7055 |  |  |  | 1 | 1 | 2C | 221 | 221 | 5 | -10 | -10 | 10 | 10 | 17 | 17 | -99 | 11 | -99 | 10 | -99 | -99 | -99 | -99 | -99 | -99 | -99 | 14 | -99 | -99 | -99 | -99 | -99 | -99 | -99 | 17 | -99 | -99 | -99 | -99 | -99 | -99 | -99 | 17 | -99 | -99 | -99 | -99 | -99 | -99 | -99 | -99 | -99 | -99 | -99 | -99 | -99 | -99 | -99
|  |  |  | 1 | 2 | 2C | 221 | 221 | 5 | -10 | -7 | -99 | -96 | -99 | -96 | -99 | -99 | -99 | -99 | -99 | -99 | -99 | -99 | -99 | -99 | -99 | -99 | -99 | -99 | -99 | -99 | -99 | -99 | -99 | -99 | -99 | -99 | -99 | -99 | -99 | -99 | -99 | -99 | -99 | -99 | -99 | -99 | -99 | -99 | -99 | -99 | -99 | -99 | -99 | -99 | -99 | -99 | -99
|  |  |  | 1 | 3 | 2C | 221 | 221 | 5 | -10 | -5 | -99 | -94 | -99 | -94 | -99 | -99 | -99 | -99 | -99 | -99 | -99 | -99 | -99 | -99 | -99 | -99 | -99 | -99 | -99 | -99 | -99 | -99 | -99 | -99 | -99 | -99 | -99 | -99 | -99 | -99 | -99 | -99 | -99 | -99 | -99 | -99 | -99 | -99 | -99 | -99 | -99 | -99 | -99 | -99 | -99 | -99 | -99
|  |  |  | 1 | 4 | 2C | 221 | 221 | 5 | -10 | -4 | -99 | -93 | -99 | -93 | -99 | -99 | -99 | -99 | -99 | -99 | -99 | -99 | -99 | -99 | -99 | -99 | -99 | -99 | -99 | -99 | -99 | -99 | -99 | -99 | -99 | -99 | -99 | -99 | -99 | -99 | -99 | -99 | -99 | -99 | -99 | -99 | -99 | -99 | -99 | -99 | -99 | -99 | -99 | -99 | -99 | -99 | -99
7075 | 7085 |  |  | 1 | 1 | 2C | 225 | 225 | 5 | -10 | -10 | 10 | 10 | 15 | 15 | -99 | 11 | -99 | 10 | -99 | -99 | -99 | -99 | -99 | -99 | -99 | 15 | -99 | -99 | -99 | -99 | -99 | -99 | -99 | -99 | -99 | -99 | -99 | -99 | -99 | -99 | -99 | -99 | -99 | -99 | -99 | -99 | -99 | -99 | -99 | -99 | -99 | -99 | -99 | -99 | -99 | -99 | -99
|  |  |  | 1 | 2 | 2C | 225 | 225 | 5 | -10 | -7 | -99 | -96 | -99 | -96 | -99 | -99 | -99 | -99 | -99 | -99 | -99 | -99 | -99 | -99 | -99 | -99 | -99 | -99 | -99 | -99 | -99 | -99 | -99 | -99 | -99 | -99 | -99 | -99 | -99 | -99 | -99 | -99 | -99 | -99 | -99 | -99 | -99 | -99 | -99 | -99 | -99 | -99 | -99 | -99 | -99 | -99 | -99
|  |  |  | 1 | 3 | 2C | 225 | 225 | 5 | -10 | -5 | -99 | -94 | -99 | -94 | -99 | -99 | -99 | -99 | -99 | -99 | -99 | -99 | -99 | -99 | -99 | -99 | -99 | -99 | -99 | -99 | -99 | -99 | -99 | -99 | -99 | -99 | -99 | -99 | -99 | -99 | -99 | -99 | -99 | -99 | -99 | -99 | -99 | -99 | -99 | -99 | -99 | -99 | -99 | -99 | -99 | -99 | -99
|  |  |  | 1 | 4 | 2C | 225 | 225 | 5 | -10 | -4 | -99 | -93 | -99 | -93 | -99 | -99 | -99 | -99 | -99 | -99 | -99 | -99 | -99 | -99 | -99 | -99 | -99 | -99 | -99 | -99 | -99 | -99 | -99 | -99 | -99 | -99 | -99 | -99 | -99 | -99 | -99 | -99 | -99 | -99 | -99 | -99 | -99 | -99 | -99 | -99 | -99 | -99 | -99 | -99 | -99 | -99 | -99
7095 |  |  |  | 1 | 1 | 2C | 229 | 229 | 5 | -10 | -10 | 10 | 10 | 15 | 15 | -99 | 11 | -99 | 10 | -99 | -99 | -99 | -99 | -99 | -99 | -99 | 15 | -99 | -99 | -99 | -99 | -99 | -99 | -99 | -99 | -99 | -99 | -99 | -99 | -99 | -99 | -99 | -99 | -99 | -99 | -99 | -99 | -99 | -99 | -99 | -99 | -99 | -99 | -99 | -99 | -99 | -99 | -99
|  |  |  | 1 | 2 | 2C | 229 | 229 | 5 | -10 | -7 | -99 | -96 | -99 | -96 | -99 | -99 | -99 | -99 | -99 | -99 | -99 | -99 | -99 | -99 | -99 | -99 | -99 | -99 | -99 | -99 | -99 | -99 | -99 | -99 | -99 | -99 | -99 | -99 | -99 | -99 | -99 | -99 | -99 | -99 | -99 | -99 | -99 | -99 | -99 | -99 | -99 | -99 | -99 | -99 | -99 | -99 | -99
|  |  |  | 1 | 3 | 2C | 229 | 229 | 5 | -10 | -5 | -99 | -94 | -99 | -94 | -99 | -99 | -99 | -99 | -99 | -99 | -99 | -99 | -99 | -99 | -99 | -99 | -99 | -99 | -99 | -99 | -99 | -99 | -99 | -99 | -99 | -99 | -99 | -99 | -99 | -99 | -99 | -99 | -99 | -99 | -99 | -99 | -99 | -99 | -99 | -99 | -99 | -99 | -99 | -99 | -99 | -99 | -99
|  |  |  | 1 | 4 | 2C | 229 | 229 | 5 | -10 | -4 | -99 | -93 | -99 | -93 | -99 | -99 | -99 | -99 | -99 | -99 | -99 | -99 | -99 | -99 | -99 | -99 | -99 | -99 | -99 | -99 | -99 | -99 | -99 | -99 | -99 | -99 | -99 | -99 | -99 | -99 | -99 | -99 | -99 | -99 | -99 | -99 | -99 | -99 | -99 | -99 | -99 | -99 | -99 | -99 | -99 | -99 | -99
7115 |  |  |  | 0 | 1 | 2C | 233 | 233 | 5 | -10 | -10 | -99 | -99 | -99 | -99 | -99 | -99 | -99 | -99 | -99 | -99 | -99 | -99 | -99 | -99 | -99 | -99 | -99 | -99 | -99 | -99 | -99 | -99 | -99 | -99 | -99 | -99 | -99 | -99 | -99 | -99 | -99 | -99 | -99 | -99 | -99 | -99 | -99 | -99 | -99 | -99 | -99 | -99 | -99 | -99 | -99 | -99 | -99
|  |  |  | 0 | 2 | 2C | 233 | 233 | 5 | -10 | -7 | -99 | -96 | -99 | -96 | -99 | -99 | -99 | -99 | -99 | -99 | -99 | -99 | -99 | -99 | -99 | -99 | -99 | -99 | -99 | -99 | -99 | -99 | -99 | -99 | -99 | -99 | -99 | -99 | -99 | -99 | -99 | -99 | -99 | -99 | -99 | -99 | -99 | -99 | -99 | -99 | -99 | -99 | -99 | -99 | -99 | -99 | -99
|  |  |  | 0 | 3 | 2C | 233 | 233 | 5 | -10 | -5 | -99 | -94 | -99 | -94 | -99 | -99 | -99 | -99 | -99 | -99 | -99 | -99 | -99 | -99 | -99 | -99 | -99 | -99 | -99 | -99 | -99 | -99 | -99 | -99 | -99 | -99 | -99 | -99 | -99 | -99 | -99 | -99 | -99 | -99 | -99 | -99 | -99 | -99 | -99 | -99 | -99 | -99 | -99 | -99 | -99 | -99 | -99
|  |  |  | 0 | 4 | 2C | 233 | 233 | 5 | -10 | -4 | -99 | -93 | -99 | -93 | -99 | -99 | -99 | -99 | -99 | -99 | -99 | -99 | -99 | -99 | -99 | -99 | -99 | -99 | -99 | -99 | -99 | -99 | -99 | -99 | -99 | -99 | -99 | -99 | -99 | -99 | -99 | -99 | -99 | -99 | -99 | -99 | -99 | -99 | -99 | -99 | -99 | -99 | -99 | -99 | -99 | -99 | -99
5935 |  |  |  | 0 | 1 | 2D | 2 | 2 | 5 | -10 | -10 | -99 | -99 | -99 | -99 | -99 | -99 | -99 | -99 | -99 | -99 | -99 | -99 | -99 | -99 | -99 | -99 | -99 | -99 | -99 | -99 | -99 | -99 | -99 | -99 | -99 | -99 | -99 | -99 | -99 | -99 | -99 | -99 | -99 | -99 | -99 | -99 | -99 | -99 | -99 | -99 | -99 | -99 | -99 | -99 | -99 | -99 | -99
|  |  |  | 0 | 2 | 2D | 2 | 2 | 5 | -10 | -7 | -99 | -96 | -99 | -96 | -99 | -99 | -99 | -99 | -99 | -99 | -99 | -99 | -99 | -99 | -99 | -99 | -99 | -99 | -99 | -99 | -99 | -99 | -99 | -99 | -99 | -99 | -99 | -99 | -99 | -99 | -99 | -99 | -99 | -99 | -99 | -99 | -99 | -99 | -99 | -99 | -99 | -99 | -99 | -99 | -99 | -99 | -99
|  |  |  | 0 | 3 | 2D | 2 | 2 | 5 | -10 | -5 | -99 | -94 | -99 | -94 | -99 | -99 | -99 | -99 | -99 | -99 | -99 | -99 | -99 | -99 | -99 | -99 | -99 | -99 | -99 | -99 | -99 | -99 | -99 | -99 | -99 | -99 | -99 | -99 | -99 | -99 | -99 | -99 | -99 | -99 | -99 | -99 | -99 | -99 | -99 | -99 | -99 | -99 | -99 | -99 | -99 | -99 | -99
|  |  |  | 0 | 4 | 2D | 2 | 2 | 5 | -10 | -4 | -99 | -93 | -99 | -93 | -99 | -99 | -99 | -99 | -99 | -99 | -99 | -99 | -99 | -99 | -99 | -99 | -99 | -99 | -99 | -99 | -99 | -99 | -99 | -99 | -99 | -99 | -99 | -99 | -99 | -99 | -99 | -99 | -99 | -99 | -99 | -99 | -99 | -99 | -99 | -99 | -99 | -99 | -99 | -99 | -99 | -99 | -99
5955 | 5965 | 5985 | 6025 | 1 | 1 | 2D | 1 | 1 | 5 | -10 | -10 | 15 | 15 | 15 | 15 | -99 | 15 | -99 | 15 | -99 | -99 | -99 | -99 | -99 | -99 | -99 | 15 | -99 | -99 | -99 | -99 | -99 | -99 | -99 | 15 | -99 | -99 | -99 | -99 | -99 | -99 | -99 | 15 | -99 | -99 | -99 | -99 | -99 | -99 | -99 | -99 | -99 | -99 | -99 | -99 | -99 | -99 | -99
|  |  |  | 1 | 2 | 2D | 1 | 1 | 5 | -10 | -7 | -99 | -96 | -99 | -96 | -99 | -99 | -99 | -99 | -99 | -99 | -99 | -99 | -99 | -99 | -99 | -99 | -99 | -99 | -99 | -99 | -99 | -99 | -99 | -99 | -99 | -99 | -99 | -99 | -99 | -99 | -99 | -99 | -99 | -99 | -99 | -99 | -99 | -99 | -99 | -99 | -99 | -99 | -99 | -99 | -99 | -99 | -99
|  |  |  | 1 | 3 | 2D | 1 | 1 | 5 | -10 | -5 | -99 | -94 | -99 | -94 | -99 | -99 | -99 | -99 | -99 | -99 | -99 | -99 | -99 | -99 | -99 | -99 | -99 | -99 | -99 | -99 | -99 | -99 | -99 | -99 | -99 | -99 | -99 | -99 | -99 | -99 | -99 | -99 | -99 | -99 | -99 | -99 | -99 | -99 | -99 | -99 | -99 | -99 | -99 | -99 | -99 | -99 | -99
|  |  |  | 1 | 4 | 2D | 1 | 1 | 5 | -10 | -4 | -99 | -93 | -99 | -93 | -99 | -99 | -99 | -99 | -99 | -99 | -99 | -99 | -99 | -99 | -99 | -99 | -99 | -99 | -99 | -99 | -99 | -99 | -99 | -99 | -99 | -99 | -99 | -99 | -99 | -99 | -99 | -99 | -99 | -99 | -99 | -99 | -99 | -99 | -99 | -99 | -99 | -99 | -99 | -99 | -99 | -99 | -99
5975 |  |  |  | 1 | 1 | 2D | 5 | 5 | 5 | -10 | -10 | 15 | 15 | 15 | 15 | -99 | 15 | -99 | 15 | -99 | -99 | -99 | -99 | -99 | -99 | -99 | 15 | -99 | -99 | -99 | -99 | -99 | -99 | -99 | 15 | -99 | -99 | -99 | -99 | -99 | -99 | -99 | 15 | -99 | -99 | -99 | -99 | -99 | -99 | -99 | -99 | -99 | -99 | -99 | -99 | -99 | -99 | -99
|  |  |  | 1 | 2 | 2D | 5 | 5 | 5 | -10 | -7 | -99 | -96 | -99 | -96 | -99 | -99 | -99 | -99 | -99 | -99 | -99 | -99 | -99 | -99 | -99 | -99 | -99 | -99 | -99 | -99 | -99 | -99 | -99 | -99 | -99 | -99 | -99 | -99 | -99 | -99 | -99 | -99 | -99 | -99 | -99 | -99 | -99 | -99 | -99 | -99 | -99 | -99 | -99 | -99 | -99 | -99 | -99
|  |  |  | 1 | 3 | 2D | 5 | 5 | 5 | -10 | -5 | -99 | -94 | -99 | -94 | -99 | -99 | -99 | -99 | -99 | -99 | -99 | -99 | -99 | -99 | -99 | -99 | -99 | -99 | -99 | -99 | -99 | -99 | -99 | -99 | -99 | -99 | -99 | -99 | -99 | -99 | -99 | -99 | -99 | -99 | -99 | -99 | -99 | -99 | -99 | -99 | -99 | -99 | -99 | -99 | -99 | -99 | -99
|  |  |  | 1 | 4 | 2D | 5 | 5 | 5 | -10 | -4 | -99 | -93 | -99 | -93 | -99 | -99 | -99 | -99 | -99 | -99 | -99 | -99 | -99 | -99 | -99 | -99 | -99 | -99 | -99 | -99 | -99 | -99 | -99 | -99 | -99 | -99 | -99 | -99 | -99 | -99 | -99 | -99 | -99 | -99 | -99 | -99 | -99 | -99 | -99 | -99 | -99 | -99 | -99 | -99 | -99 | -99 | -99
5995 | 6005 |  |  | 1 | 1 | 2D | 9 | 9 | 5 | -10 | -10 | 15 | 15 | 15 | 15 | -99 | 15 | -99 | 15 | -99 | -99 | -99 | -99 | -99 | -99 | -99 | 15 | -99 | -99 | -99 | -99 | -99 | -99 | -99 | 15 | -99 | -99 | -99 | -99 | -99 | -99 | -99 | 15 | -99 | -99 | -99 | -99 | -99 | -99 | -99 | -99 | -99 | -99 | -99 | -99 | -99 | -99 | -99
|  |  |  | 1 | 2 | 2D | 9 | 9 | 5 | -10 | -7 | -99 | -96 | -99 | -96 | -99 | -99 | -99 | -99 | -99 | -99 | -99 | -99 | -99 | -99 | -99 | -99 | -99 | -99 | -99 | -99 | -99 | -99 | -99 | -99 | -99 | -99 | -99 | -99 | -99 | -99 | -99 | -99 | -99 | -99 | -99 | -99 | -99 | -99 | -99 | -99 | -99 | -99 | -99 | -99 | -99 | -99 | -99
|  |  |  | 1 | 3 | 2D | 9 | 9 | 5 | -10 | -5 | -99 | -94 | -99 | -94 | -99 | -99 | -99 | -99 | -99 | -99 | -99 | -99 | -99 | -99 | -99 | -99 | -99 | -99 | -99 | -99 | -99 | -99 | -99 | -99 | -99 | -99 | -99 | -99 | -99 | -99 | -99 | -99 | -99 | -99 | -99 | -99 | -99 | -99 | -99 | -99 | -99 | -99 | -99 | -99 | -99 | -99 | -99
|  |  |  | 1 | 4 | 2D | 9 | 9 | 5 | -10 | -4 | -99 | -93 | -99 | -93 | -99 | -99 | -99 | -99 | -99 | -99 | -99 | -99 | -99 | -99 | -99 | -99 | -99 | -99 | -99 | -99 | -99 | -99 | -99 | -99 | -99 | -99 | -99 | -99 | -99 | -99 | -99 | -99 | -99 | -99 | -99 | -99 | -99 | -99 | -99 | -99 | -99 | -99 | -99 | -99 | -99 | -99 | -99
6015 |  |  |  | 1 | 1 | 2D | 13 | 13 | 5 | -10 | -10 | 15 | 15 | 15 | 15 | -99 | 15 | -99 | 15 | -99 | -99 | -99 | -99 | -99 | -99 | -99 | 15 | -99 | -99 | -99 | -99 | -99 | -99 | -99 | 15 | -99 | -99 | -99 | -99 | -99 | -99 | -99 | 15 | -99 | -99 | -99 | -99 | -99 | -99 | -99 | -99 | -99 | -99 | -99 | -99 | -99 | -99 | -99
|  |  |  | 1 | 2 | 2D | 13 | 13 | 5 | -10 | -7 | -99 | -96 | -99 | -96 | -99 | -99 | -99 | -99 | -99 | -99 | -99 | -99 | -99 | -99 | -99 | -99 | -99 | -99 | -99 | -99 | -99 | -99 | -99 | -99 | -99 | -99 | -99 | -99 | -99 | -99 | -99 | -99 | -99 | -99 | -99 | -99 | -99 | -99 | -99 | -99 | -99 | -99 | -99 | -99 | -99 | -99 | -99
|  |  |  | 1 | 3 | 2D | 13 | 13 | 5 | -10 | -5 | -99 | -94 | -99 | -94 | -99 | -99 | -99 | -99 | -99 | -99 | -99 | -99 | -99 | -99 | -99 | -99 | -99 | -99 | -99 | -99 | -99 | -99 | -99 | -99 | -99 | -99 | -99 | -99 | -99 | -99 | -99 | -99 | -99 | -99 | -99 | -99 | -99 | -99 | -99 | -99 | -99 | -99 | -99 | -99 | -99 | -99 | -99
|  |  |  | 1 | 4 | 2D | 13 | 13 | 5 | -10 | -4 | -99 | -93 | -99 | -93 | -99 | -99 | -99 | -99 | -99 | -99 | -99 | -99 | -99 | -99 | -99 | -99 | -99 | -99 | -99 | -99 | -99 | -99 | -99 | -99 | -99 | -99 | -99 | -99 | -99 | -99 | -99 | -99 | -99 | -99 | -99 | -99 | -99 | -99 | -99 | -99 | -99 | -99 | -99 | -99 | -99 | -99 | -99
6035 | 6045 | 6065 |  | 1 | 1 | 2D | 17 | 17 | 5 | -10 | -10 | 15 | 15 | 15 | 15 | -99 | 15 | -99 | 15 | -99 | -99 | -99 | -99 | -99 | -99 | -99 | 15 | -99 | -99 | -99 | -99 | -99 | -99 | -99 | 15 | -99 | -99 | -99 | -99 | -99 | -99 | -99 | 15 | -99 | -99 | -99 | -99 | -99 | -99 | -99 | -99 | -99 | -99 | -99 | -99 | -99 | -99 | -99
|  |  |  | 1 | 2 | 2D | 17 | 17 | 5 | -10 | -7 | -99 | -96 | -99 | -96 | -99 | -99 | -99 | -99 | -99 | -99 | -99 | -99 | -99 | -99 | -99 | -99 | -99 | -99 | -99 | -99 | -99 | -99 | -99 | -99 | -99 | -99 | -99 | -99 | -99 | -99 | -99 | -99 | -99 | -99 | -99 | -99 | -99 | -99 | -99 | -99 | -99 | -99 | -99 | -99 | -99 | -99 | -99
|  |  |  | 1 | 3 | 2D | 17 | 17 | 5 | -10 | -5 | -99 | -94 | -99 | -94 | -99 | -99 | -99 | -99 | -99 | -99 | -99 | -99 | -99 | -99 | -99 | -99 | -99 | -99 | -99 | -99 | -99 | -99 | -99 | -99 | -99 | -99 | -99 | -99 | -99 | -99 | -99 | -99 | -99 | -99 | -99 | -99 | -99 | -99 | -99 | -99 | -99 | -99 | -99 | -99 | -99 | -99 | -99
|  |  |  | 1 | 4 | 2D | 17 | 17 | 5 | -10 | -4 | -99 | -93 | -99 | -93 | -99 | -99 | -99 | -99 | -99 | -99 | -99 | -99 | -99 | -99 | -99 | -99 | -99 | -99 | -99 | -99 | -99 | -99 | -99 | -99 | -99 | -99 | -99 | -99 | -99 | -99 | -99 | -99 | -99 | -99 | -99 | -99 | -99 | -99 | -99 | -99 | -99 | -99 | -99 | -99 | -99 | -99 | -99
6055 |  |  |  | 1 | 1 | 2D | 21 | 21 | 5 | -10 | -10 | 15 | 15 | 15 | 15 | -99 | 15 | -99 | 15 | -99 | -99 | -99 | -99 | -99 | -99 | -99 | 15 | -99 | -99 | -99 | -99 | -99 | -99 | -99 | 15 | -99 | -99 | -99 | -99 | -99 | -99 | -99 | 15 | -99 | -99 | -99 | -99 | -99 | -99 | -99 | -99 | -99 | -99 | -99 | -99 | -99 | -99 | -99
|  |  |  | 1 | 2 | 2D | 21 | 21 | 5 | -10 | -7 | -99 | -96 | -99 | -96 | -99 | -99 | -99 | -99 | -99 | -99 | -99 | -99 | -99 | -99 | -99 | -99 | -99 | -99 | -99 | -99 | -99 | -99 | -99 | -99 | -99 | -99 | -99 | -99 | -99 | -99 | -99 | -99 | -99 | -99 | -99 | -99 | -99 | -99 | -99 | -99 | -99 | -99 | -99 | -99 | -99 | -99 | -99
|  |  |  | 1 | 3 | 2D | 21 | 21 | 5 | -10 | -5 | -99 | -94 | -99 | -94 | -99 | -99 | -99 | -99 | -99 | -99 | -99 | -99 | -99 | -99 | -99 | -99 | -99 | -99 | -99 | -99 | -99 | -99 | -99 | -99 | -99 | -99 | -99 | -99 | -99 | -99 | -99 | -99 | -99 | -99 | -99 | -99 | -99 | -99 | -99 | -99 | -99 | -99 | -99 | -99 | -99 | -99 | -99
|  |  |  | 1 | 4 | 2D | 21 | 21 | 5 | -10 | -4 | -99 | -93 | -99 | -93 | -99 | -99 | -99 | -99 | -99 | -99 | -99 | -99 | -99 | -99 | -99 | -99 | -99 | -99 | -99 | -99 | -99 | -99 | -99 | -99 | -99 | -99 | -99 | -99 | -99 | -99 | -99 | -99 | -99 | -99 | -99 | -99 | -99 | -99 | -99 | -99 | -99 | -99 | -99 | -99 | -99 | -99 | -99
6075 | 6085 |  |  | 1 | 1 | 2D | 25 | 25 | 5 | -10 | -10 | 15 | 15 | 15 | 15 | -99 | 15 | -99 | 15 | -99 | -99 | -99 | -99 | -99 | -99 | -99 | 15 | -99 | -99 | -99 | -99 | -99 | -99 | -99 | 15 | -99 | -99 | -99 | -99 | -99 | -99 | -99 | 15 | -99 | -99 | -99 | -99 | -99 | -99 | -99 | -99 | -99 | -99 | -99 | -99 | -99 | -99 | -99
|  |  |  | 1 | 2 | 2D | 25 | 25 | 5 | -10 | -7 | -99 | -96 | -99 | -96 | -99 | -99 | -99 | -99 | -99 | -99 | -99 | -99 | -99 | -99 | -99 | -99 | -99 | -99 | -99 | -99 | -99 | -99 | -99 | -99 | -99 | -99 | -99 | -99 | -99 | -99 | -99 | -99 | -99 | -99 | -99 | -99 | -99 | -99 | -99 | -99 | -99 | -99 | -99 | -99 | -99 | -99 | -99
|  |  |  | 1 | 3 | 2D | 25 | 25 | 5 | -10 | -5 | -99 | -94 | -99 | -94 | -99 | -99 | -99 | -99 | -99 | -99 | -99 | -99 | -99 | -99 | -99 | -99 | -99 | -99 | -99 | -99 | -99 | -99 | -99 | -99 | -99 | -99 | -99 | -99 | -99 | -99 | -99 | -99 | -99 | -99 | -99 | -99 | -99 | -99 | -99 | -99 | -99 | -99 | -99 | -99 | -99 | -99 | -99
|  |  |  | 1 | 4 | 2D | 25 | 25 | 5 | -10 | -4 | -99 | -93 | -99 | -93 | -99 | -99 | -99 | -99 | -99 | -99 | -99 | -99 | -99 | -99 | -99 | -99 | -99 | -99 | -99 | -99 | -99 | -99 | -99 | -99 | -99 | -99 | -99 | -99 | -99 | -99 | -99 | -99 | -99 | -99 | -99 | -99 | -99 | -99 | -99 | -99 | -99 | -99 | -99 | -99 | -99 | -99 | -99
6095 |  |  |  | 1 | 1 | 2D | 29 | 29 | 5 | -10 | -10 | 15 | 15 | 15 | 15 | -99 | 15 | -99 | 15 | -99 | -99 | -99 | -99 | -99 | -99 | -99 | 15 | -99 | -99 | -99 | -99 | -99 | -99 | -99 | 15 | -99 | -99 | -99 | -99 | -99 | -99 | -99 | 15 | -99 | -99 | -99 | -99 | -99 | -99 | -99 | -99 | -99 | -99 | -99 | -99 | -99 | -99 | -99
|  |  |  | 1 | 2 | 2D | 29 | 29 | 5 | -10 | -7 | -99 | -96 | -99 | -96 | -99 | -99 | -99 | -99 | -99 | -99 | -99 | -99 | -99 | -99 | -99 | -99 | -99 | -99 | -99 | -99 | -99 | -99 | -99 | -99 | -99 | -99 | -99 | -99 | -99 | -99 | -99 | -99 | -99 | -99 | -99 | -99 | -99 | -99 | -99 | -99 | -99 | -99 | -99 | -99 | -99 | -99 | -99
|  |  |  | 1 | 3 | 2D | 29 | 29 | 5 | -10 | -5 | -99 | -94 | -99 | -94 | -99 | -99 | -99 | -99 | -99 | -99 | -99 | -99 | -99 | -99 | -99 | -99 | -99 | -99 | -99 | -99 | -99 | -99 | -99 | -99 | -99 | -99 | -99 | -99 | -99 | -99 | -99 | -99 | -99 | -99 | -99 | -99 | -99 | -99 | -99 | -99 | -99 | -99 | -99 | -99 | -99 | -99 | -99
|  |  |  | 1 | 4 | 2D | 29 | 29 | 5 | -10 | -4 | -99 | -93 | -99 | -93 | -99 | -99 | -99 | -99 | -99 | -99 | -99 | -99 | -99 | -99 | -99 | -99 | -99 | -99 | -99 | -99 | -99 | -99 | -99 | -99 | -99 | -99 | -99 | -99 | -99 | -99 | -99 | -99 | -99 | -99 | -99 | -99 | -99 | -99 | -99 | -99 | -99 | -99 | -99 | -99 | -99 | -99 | -99
6115 | 6125 | 6145 | 6185 | 1 | 1 | 2D | 33 | 33 | 5 | -10 | -10 | 15 | 15 | 15 | 15 | -99 | 15 | -99 | 15 | -99 | -99 | -99 | -99 | -99 | -99 | -99 | 15 | -99 | -99 | -99 | -99 | -99 | -99 | -99 | 15 | -99 | -99 | -99 | -99 | -99 | -99 | -99 | 15 | -99 | -99 | -99 | -99 | -99 | -99 | -99 | -99 | -99 | -99 | -99 | -99 | -99 | -99 | -99
|  |  |  | 1 | 2 | 2D | 33 | 33 | 5 | -10 | -7 | -99 | -96 | -99 | -96 | -99 | -99 | -99 | -99 | -99 | -99 | -99 | -99 | -99 | -99 | -99 | -99 | -99 | -99 | -99 | -99 | -99 | -99 | -99 | -99 | -99 | -99 | -99 | -99 | -99 | -99 | -99 | -99 | -99 | -99 | -99 | -99 | -99 | -99 | -99 | -99 | -99 | -99 | -99 | -99 | -99 | -99 | -99
|  |  |  | 1 | 3 | 2D | 33 | 33 | 5 | -10 | -5 | -99 | -94 | -99 | -94 | -99 | -99 | -99 | -99 | -99 | -99 | -99 | -99 | -99 | -99 | -99 | -99 | -99 | -99 | -99 | -99 | -99 | -99 | -99 | -99 | -99 | -99 | -99 | -99 | -99 | -99 | -99 | -99 | -99 | -99 | -99 | -99 | -99 | -99 | -99 | -99 | -99 | -99 | -99 | -99 | -99 | -99 | -99
|  |  |  | 1 | 4 | 2D | 33 | 33 | 5 | -10 | -4 | -99 | -93 | -99 | -93 | -99 | -99 | -99 | -99 | -99 | -99 | -99 | -99 | -99 | -99 | -99 | -99 | -99 | -99 | -99 | -99 | -99 | -99 | -99 | -99 | -99 | -99 | -99 | -99 | -99 | -99 | -99 | -99 | -99 | -99 | -99 | -99 | -99 | -99 | -99 | -99 | -99 | -99 | -99 | -99 | -99 | -99 | -99
6135 |  |  |  | 1 | 1 | 2D | 37 | 37 | 5 | -10 | -10 | 15 | 15 | 15 | 15 | -99 | 15 | -99 | 15 | -99 | -99 | -99 | -99 | -99 | -99 | -99 | 15 | -99 | -99 | -99 | -99 | -99 | -99 | -99 | 15 | -99 | -99 | -99 | -99 | -99 | -99 | -99 | 15 | -99 | -99 | -99 | -99 | -99 | -99 | -99 | -99 | -99 | -99 | -99 | -99 | -99 | -99 | -99
|  |  |  | 1 | 2 | 2D | 37 | 37 | 5 | -10 | -7 | -99 | -96 | -99 | -96 | -99 | -99 | -99 | -99 | -99 | -99 | -99 | -99 | -99 | -99 | -99 | -99 | -99 | -99 | -99 | -99 | -99 | -99 | -99 | -99 | -99 | -99 | -99 | -99 | -99 | -99 | -99 | -99 | -99 | -99 | -99 | -99 | -99 | -99 | -99 | -99 | -99 | -99 | -99 | -99 | -99 | -99 | -99
|  |  |  | 1 | 3 | 2D | 37 | 37 | 5 | -10 | -5 | -99 | -94 | -99 | -94 | -99 | -99 | -99 | -99 | -99 | -99 | -99 | -99 | -99 | -99 | -99 | -99 | -99 | -99 | -99 | -99 | -99 | -99 | -99 | -99 | -99 | -99 | -99 | -99 | -99 | -99 | -99 | -99 | -99 | -99 | -99 | -99 | -99 | -99 | -99 | -99 | -99 | -99 | -99 | -99 | -99 | -99 | -99
|  |  |  | 1 | 4 | 2D | 37 | 37 | 5 | -10 | -4 | -99 | -93 | -99 | -93 | -99 | -99 | -99 | -99 | -99 | -99 | -99 | -99 | -99 | -99 | -99 | -99 | -99 | -99 | -99 | -99 | -99 | -99 | -99 | -99 | -99 | -99 | -99 | -99 | -99 | -99 | -99 | -99 | -99 | -99 | -99 | -99 | -99 | -99 | -99 | -99 | -99 | -99 | -99 | -99 | -99 | -99 | -99
6155 | 6165 |  |  | 1 | 1 | 2D | 41 | 41 | 5 | -10 | -10 | 15 | 15 | 15 | 15 | -99 | 15 | -99 | 15 | -99 | -99 | -99 | -99 | -99 | -99 | -99 | 15 | -99 | -99 | -99 | -99 | -99 | -99 | -99 | 15 | -99 | -99 | -99 | -99 | -99 | -99 | -99 | 15 | -99 | -99 | -99 | -99 | -99 | -99 | -99 | -99 | -99 | -99 | -99 | -99 | -99 | -99 | -99
|  |  |  | 1 | 2 | 2D | 41 | 41 | 5 | -10 | -7 | -99 | -96 | -99 | -96 | -99 | -99 | -99 | -99 | -99 | -99 | -99 | -99 | -99 | -99 | -99 | -99 | -99 | -99 | -99 | -99 | -99 | -99 | -99 | -99 | -99 | -99 | -99 | -99 | -99 | -99 | -99 | -99 | -99 | -99 | -99 | -99 | -99 | -99 | -99 | -99 | -99 | -99 | -99 | -99 | -99 | -99 | -99
|  |  |  | 1 | 3 | 2D | 41 | 41 | 5 | -10 | -5 | -99 | -94 | -99 | -94 | -99 | -99 | -99 | -99 | -99 | -99 | -99 | -99 | -99 | -99 | -99 | -99 | -99 | -99 | -99 | -99 | -99 | -99 | -99 | -99 | -99 | -99 | -99 | -99 | -99 | -99 | -99 | -99 | -99 | -99 | -99 | -99 | -99 | -99 | -99 | -99 | -99 | -99 | -99 | -99 | -99 | -99 | -99
|  |  |  | 1 | 4 | 2D | 41 | 41 | 5 | -10 | -4 | -99 | -93 | -99 | -93 | -99 | -99 | -99 | -99 | -99 | -99 | -99 | -99 | -99 | -99 | -99 | -99 | -99 | -99 | -99 | -99 | -99 | -99 | -99 | -99 | -99 | -99 | -99 | -99 | -99 | -99 | -99 | -99 | -99 | -99 | -99 | -99 | -99 | -99 | -99 | -99 | -99 | -99 | -99 | -99 | -99 | -99 | -99
6175 |  |  |  | 1 | 1 | 2D | 45 | 45 | 5 | -10 | -10 | 15 | 15 | 15 | 15 | -99 | 15 | -99 | 15 | -99 | -99 | -99 | -99 | -99 | -99 | -99 | 15 | -99 | -99 | -99 | -99 | -99 | -99 | -99 | 15 | -99 | -99 | -99 | -99 | -99 | -99 | -99 | 15 | -99 | -99 | -99 | -99 | -99 | -99 | -99 | -99 | -99 | -99 | -99 | -99 | -99 | -99 | -99
|  |  |  | 1 | 2 | 2D | 45 | 45 | 5 | -10 | -7 | -99 | -96 | -99 | -96 | -99 | -99 | -99 | -99 | -99 | -99 | -99 | -99 | -99 | -99 | -99 | -99 | -99 | -99 | -99 | -99 | -99 | -99 | -99 | -99 | -99 | -99 | -99 | -99 | -99 | -99 | -99 | -99 | -99 | -99 | -99 | -99 | -99 | -99 | -99 | -99 | -99 | -99 | -99 | -99 | -99 | -99 | -99
|  |  |  | 1 | 3 | 2D | 45 | 45 | 5 | -10 | -5 | -99 | -94 | -99 | -94 | -99 | -99 | -99 | -99 | -99 | -99 | -99 | -99 | -99 | -99 | -99 | -99 | -99 | -99 | -99 | -99 | -99 | -99 | -99 | -99 | -99 | -99 | -99 | -99 | -99 | -99 | -99 | -99 | -99 | -99 | -99 | -99 | -99 | -99 | -99 | -99 | -99 | -99 | -99 | -99 | -99 | -99 | -99
|  |  |  | 1 | 4 | 2D | 45 | 45 | 5 | -10 | -4 | -99 | -93 | -99 | -93 | -99 | -99 | -99 | -99 | -99 | -99 | -99 | -99 | -99 | -99 | -99 | -99 | -99 | -99 | -99 | -99 | -99 | -99 | -99 | -99 | -99 | -99 | -99 | -99 | -99 | -99 | -99 | -99 | -99 | -99 | -99 | -99 | -99 | -99 | -99 | -99 | -99 | -99 | -99 | -99 | -99 | -99 | -99
6195 | 6205 | 6225 |  | 1 | 1 | 2D | 49 | 49 | 5 | -10 | -10 | 15 | 15 | 15 | 15 | -99 | 15 | -99 | 15 | -99 | -99 | -99 | -99 | -99 | -99 | -99 | 15 | -99 | -99 | -99 | -99 | -99 | -99 | -99 | 15 | -99 | -99 | -99 | -99 | -99 | -99 | -99 | 15 | -99 | -99 | -99 | -99 | -99 | -99 | -99 | -99 | -99 | -99 | -99 | -99 | -99 | -99 | -99
|  |  |  | 1 | 2 | 2D | 49 | 49 | 5 | -10 | -7 | -99 | -96 | -99 | -96 | -99 | -99 | -99 | -99 | -99 | -99 | -99 | -99 | -99 | -99 | -99 | -99 | -99 | -99 | -99 | -99 | -99 | -99 | -99 | -99 | -99 | -99 | -99 | -99 | -99 | -99 | -99 | -99 | -99 | -99 | -99 | -99 | -99 | -99 | -99 | -99 | -99 | -99 | -99 | -99 | -99 | -99 | -99
|  |  |  | 1 | 3 | 2D | 49 | 49 | 5 | -10 | -5 | -99 | -94 | -99 | -94 | -99 | -99 | -99 | -99 | -99 | -99 | -99 | -99 | -99 | -99 | -99 | -99 | -99 | -99 | -99 | -99 | -99 | -99 | -99 | -99 | -99 | -99 | -99 | -99 | -99 | -99 | -99 | -99 | -99 | -99 | -99 | -99 | -99 | -99 | -99 | -99 | -99 | -99 | -99 | -99 | -99 | -99 | -99
|  |  |  | 1 | 4 | 2D | 49 | 49 | 5 | -10 | -4 | -99 | -93 | -99 | -93 | -99 | -99 | -99 | -99 | -99 | -99 | -99 | -99 | -99 | -99 | -99 | -99 | -99 | -99 | -99 | -99 | -99 | -99 | -99 | -99 | -99 | -99 | -99 | -99 | -99 | -99 | -99 | -99 | -99 | -99 | -99 | -99 | -99 | -99 | -99 | -99 | -99 | -99 | -99 | -99 | -99 | -99 | -99
6215 |  |  |  | 1 | 1 | 2D | 53 | 53 | 5 | -10 | -10 | 15 | 15 | 15 | 15 | -99 | 15 | -99 | 15 | -99 | -99 | -99 | -99 | -99 | -99 | -99 | 15 | -99 | -99 | -99 | -99 | -99 | -99 | -99 | 15 | -99 | -99 | -99 | -99 | -99 | -99 | -99 | 15 | -99 | -99 | -99 | -99 | -99 | -99 | -99 | -99 | -99 | -99 | -99 | -99 | -99 | -99 | -99
|  |  |  | 1 | 2 | 2D | 53 | 53 | 5 | -10 | -7 | -99 | -96 | -99 | -96 | -99 | -99 | -99 | -99 | -99 | -99 | -99 | -99 | -99 | -99 | -99 | -99 | -99 | -99 | -99 | -99 | -99 | -99 | -99 | -99 | -99 | -99 | -99 | -99 | -99 | -99 | -99 | -99 | -99 | -99 | -99 | -99 | -99 | -99 | -99 | -99 | -99 | -99 | -99 | -99 | -99 | -99 | -99
|  |  |  | 1 | 3 | 2D | 53 | 53 | 5 | -10 | -5 | -99 | -94 | -99 | -94 | -99 | -99 | -99 | -99 | -99 | -99 | -99 | -99 | -99 | -99 | -99 | -99 | -99 | -99 | -99 | -99 | -99 | -99 | -99 | -99 | -99 | -99 | -99 | -99 | -99 | -99 | -99 | -99 | -99 | -99 | -99 | -99 | -99 | -99 | -99 | -99 | -99 | -99 | -99 | -99 | -99 | -99 | -99
|  |  |  | 1 | 4 | 2D | 53 | 53 | 5 | -10 | -4 | -99 | -93 | -99 | -93 | -99 | -99 | -99 | -99 | -99 | -99 | -99 | -99 | -99 | -99 | -99 | -99 | -99 | -99 | -99 | -99 | -99 | -99 | -99 | -99 | -99 | -99 | -99 | -99 | -99 | -99 | -99 | -99 | -99 | -99 | -99 | -99 | -99 | -99 | -99 | -99 | -99 | -99 | -99 | -99 | -99 | -99 | -99
6235 | 6245 |  |  | 1 | 1 | 2D | 57 | 57 | 5 | -10 | -10 | 15 | 15 | 15 | 15 | -99 | 15 | -99 | 15 | -99 | -99 | -99 | -99 | -99 | -99 | -99 | 15 | -99 | -99 | -99 | -99 | -99 | -99 | -99 | 15 | -99 | -99 | -99 | -99 | -99 | -99 | -99 | 15 | -99 | -99 | -99 | -99 | -99 | -99 | -99 | -99 | -99 | -99 | -99 | -99 | -99 | -99 | -99
|  |  |  | 1 | 2 | 2D | 57 | 57 | 5 | -10 | -7 | -99 | -96 | -99 | -96 | -99 | -99 | -99 | -99 | -99 | -99 | -99 | -99 | -99 | -99 | -99 | -99 | -99 | -99 | -99 | -99 | -99 | -99 | -99 | -99 | -99 | -99 | -99 | -99 | -99 | -99 | -99 | -99 | -99 | -99 | -99 | -99 | -99 | -99 | -99 | -99 | -99 | -99 | -99 | -99 | -99 | -99 | -99
|  |  |  | 1 | 3 | 2D | 57 | 57 | 5 | -10 | -5 | -99 | -94 | -99 | -94 | -99 | -99 | -99 | -99 | -99 | -99 | -99 | -99 | -99 | -99 | -99 | -99 | -99 | -99 | -99 | -99 | -99 | -99 | -99 | -99 | -99 | -99 | -99 | -99 | -99 | -99 | -99 | -99 | -99 | -99 | -99 | -99 | -99 | -99 | -99 | -99 | -99 | -99 | -99 | -99 | -99 | -99 | -99
|  |  |  | 1 | 4 | 2D | 57 | 57 | 5 | -10 | -4 | -99 | -93 | -99 | -93 | -99 | -99 | -99 | -99 | -99 | -99 | -99 | -99 | -99 | -99 | -99 | -99 | -99 | -99 | -99 | -99 | -99 | -99 | -99 | -99 | -99 | -99 | -99 | -99 | -99 | -99 | -99 | -99 | -99 | -99 | -99 | -99 | -99 | -99 | -99 | -99 | -99 | -99 | -99 | -99 | -99 | -99 | -99
6255 |  |  |  | 1 | 1 | 2D | 61 | 61 | 5 | -10 | -10 | 15 | 15 | 15 | 15 | -99 | 15 | -99 | 15 | -99 | -99 | -99 | -99 | -99 | -99 | -99 | 15 | -99 | -99 | -99 | -99 | -99 | -99 | -99 | 15 | -99 | -99 | -99 | -99 | -99 | -99 | -99 | 15 | -99 | -99 | -99 | -99 | -99 | -99 | -99 | -99 | -99 | -99 | -99 | -99 | -99 | -99 | -99
|  |  |  | 1 | 2 | 2D | 61 | 61 | 5 | -10 | -7 | -99 | -96 | -99 | -96 | -99 | -99 | -99 | -99 | -99 | -99 | -99 | -99 | -99 | -99 | -99 | -99 | -99 | -99 | -99 | -99 | -99 | -99 | -99 | -99 | -99 | -99 | -99 | -99 | -99 | -99 | -99 | -99 | -99 | -99 | -99 | -99 | -99 | -99 | -99 | -99 | -99 | -99 | -99 | -99 | -99 | -99 | -99
|  |  |  | 1 | 3 | 2D | 61 | 61 | 5 | -10 | -5 | -99 | -94 | -99 | -94 | -99 | -99 | -99 | -99 | -99 | -99 | -99 | -99 | -99 | -99 | -99 | -99 | -99 | -99 | -99 | -99 | -99 | -99 | -99 | -99 | -99 | -99 | -99 | -99 | -99 | -99 | -99 | -99 | -99 | -99 | -99 | -99 | -99 | -99 | -99 | -99 | -99 | -99 | -99 | -99 | -99 | -99 | -99
|  |  |  | 1 | 4 | 2D | 61 | 61 | 5 | -10 | -4 | -99 | -93 | -99 | -93 | -99 | -99 | -99 | -99 | -99 | -99 | -99 | -99 | -99 | -99 | -99 | -99 | -99 | -99 | -99 | -99 | -99 | -99 | -99 | -99 | -99 | -99 | -99 | -99 | -99 | -99 | -99 | -99 | -99 | -99 | -99 | -99 | -99 | -99 | -99 | -99 | -99 | -99 | -99 | -99 | -99 | -99 | -99
6275 | 6285 | 6305 | 6345 | 1 | 1 | 2D | 65 | 65 | 5 | -10 | -10 | 15 | 15 | 15 | 15 | -99 | 15 | -99 | 15 | -99 | -99 | -99 | -99 | -99 | -99 | -99 | 15 | -99 | -99 | -99 | -99 | -99 | -99 | -99 | 15 | -99 | -99 | -99 | -99 | -99 | -99 | -99 | 15 | -99 | -99 | -99 | -99 | -99 | -99 | -99 | -99 | -99 | -99 | -99 | -99 | -99 | -99 | -99
|  |  |  | 1 | 2 | 2D | 65 | 65 | 5 | -10 | -7 | -99 | -96 | -99 | -96 | -99 | -99 | -99 | -99 | -99 | -99 | -99 | -99 | -99 | -99 | -99 | -99 | -99 | -99 | -99 | -99 | -99 | -99 | -99 | -99 | -99 | -99 | -99 | -99 | -99 | -99 | -99 | -99 | -99 | -99 | -99 | -99 | -99 | -99 | -99 | -99 | -99 | -99 | -99 | -99 | -99 | -99 | -99
|  |  |  | 1 | 3 | 2D | 65 | 65 | 5 | -10 | -5 | -99 | -94 | -99 | -94 | -99 | -99 | -99 | -99 | -99 | -99 | -99 | -99 | -99 | -99 | -99 | -99 | -99 | -99 | -99 | -99 | -99 | -99 | -99 | -99 | -99 | -99 | -99 | -99 | -99 | -99 | -99 | -99 | -99 | -99 | -99 | -99 | -99 | -99 | -99 | -99 | -99 | -99 | -99 | -99 | -99 | -99 | -99
|  |  |  | 1 | 4 | 2D | 65 | 65 | 5 | -10 | -4 | -99 | -93 | -99 | -93 | -99 | -99 | -99 | -99 | -99 | -99 | -99 | -99 | -99 | -99 | -99 | -99 | -99 | -99 | -99 | -99 | -99 | -99 | -99 | -99 | -99 | -99 | -99 | -99 | -99 | -99 | -99 | -99 | -99 | -99 | -99 | -99 | -99 | -99 | -99 | -99 | -99 | -99 | -99 | -99 | -99 | -99 | -99
6295 |  |  |  | 1 | 1 | 2D | 69 | 69 | 5 | -10 | -10 | 15 | 15 | 15 | 15 | -99 | 15 | -99 | 15 | -99 | -99 | -99 | -99 | -99 | -99 | -99 | 15 | -99 | -99 | -99 | -99 | -99 | -99 | -99 | 15 | -99 | -99 | -99 | -99 | -99 | -99 | -99 | 15 | -99 | -99 | -99 | -99 | -99 | -99 | -99 | -99 | -99 | -99 | -99 | -99 | -99 | -99 | -99
|  |  |  | 1 | 2 | 2D | 69 | 69 | 5 | -10 | -7 | -99 | -96 | -99 | -96 | -99 | -99 | -99 | -99 | -99 | -99 | -99 | -99 | -99 | -99 | -99 | -99 | -99 | -99 | -99 | -99 | -99 | -99 | -99 | -99 | -99 | -99 | -99 | -99 | -99 | -99 | -99 | -99 | -99 | -99 | -99 | -99 | -99 | -99 | -99 | -99 | -99 | -99 | -99 | -99 | -99 | -99 | -99
|  |  |  | 1 | 3 | 2D | 69 | 69 | 5 | -10 | -5 | -99 | -94 | -99 | -94 | -99 | -99 | -99 | -99 | -99 | -99 | -99 | -99 | -99 | -99 | -99 | -99 | -99 | -99 | -99 | -99 | -99 | -99 | -99 | -99 | -99 | -99 | -99 | -99 | -99 | -99 | -99 | -99 | -99 | -99 | -99 | -99 | -99 | -99 | -99 | -99 | -99 | -99 | -99 | -99 | -99 | -99 | -99
|  |  |  | 1 | 4 | 2D | 69 | 69 | 5 | -10 | -4 | -99 | -93 | -99 | -93 | -99 | -99 | -99 | -99 | -99 | -99 | -99 | -99 | -99 | -99 | -99 | -99 | -99 | -99 | -99 | -99 | -99 | -99 | -99 | -99 | -99 | -99 | -99 | -99 | -99 | -99 | -99 | -99 | -99 | -99 | -99 | -99 | -99 | -99 | -99 | -99 | -99 | -99 | -99 | -99 | -99 | -99 | -99
6315 | 6325 |  |  | 1 | 1 | 2D | 73 | 73 | 5 | -10 | -10 | 15 | 15 | 15 | 15 | -99 | 15 | -99 | 15 | -99 | -99 | -99 | -99 | -99 | -99 | -99 | 15 | -99 | -99 | -99 | -99 | -99 | -99 | -99 | 15 | -99 | -99 | -99 | -99 | -99 | -99 | -99 | 15 | -99 | -99 | -99 | -99 | -99 | -99 | -99 | -99 | -99 | -99 | -99 | -99 | -99 | -99 | -99
|  |  |  | 1 | 2 | 2D | 73 | 73 | 5 | -10 | -7 | -99 | -96 | -99 | -96 | -99 | -99 | -99 | -99 | -99 | -99 | -99 | -99 | -99 | -99 | -99 | -99 | -99 | -99 | -99 | -99 | -99 | -99 | -99 | -99 | -99 | -99 | -99 | -99 | -99 | -99 | -99 | -99 | -99 | -99 | -99 | -99 | -99 | -99 | -99 | -99 | -99 | -99 | -99 | -99 | -99 | -99 | -99
|  |  |  | 1 | 3 | 2D | 73 | 73 | 5 | -10 | -5 | -99 | -94 | -99 | -94 | -99 | -99 | -99 | -99 | -99 | -99 | -99 | -99 | -99 | -99 | -99 | -99 | -99 | -99 | -99 | -99 | -99 | -99 | -99 | -99 | -99 | -99 | -99 | -99 | -99 | -99 | -99 | -99 | -99 | -99 | -99 | -99 | -99 | -99 | -99 | -99 | -99 | -99 | -99 | -99 | -99 | -99 | -99
|  |  |  | 1 | 4 | 2D | 73 | 73 | 5 | -10 | -4 | -99 | -93 | -99 | -93 | -99 | -99 | -99 | -99 | -99 | -99 | -99 | -99 | -99 | -99 | -99 | -99 | -99 | -99 | -99 | -99 | -99 | -99 | -99 | -99 | -99 | -99 | -99 | -99 | -99 | -99 | -99 | -99 | -99 | -99 | -99 | -99 | -99 | -99 | -99 | -99 | -99 | -99 | -99 | -99 | -99 | -99 | -99
6335 |  |  |  | 1 | 1 | 2D | 77 | 77 | 5 | -10 | -10 | 15 | 15 | 15 | 15 | -99 | 15 | -99 | 15 | -99 | -99 | -99 | -99 | -99 | -99 | -99 | 15 | -99 | -99 | -99 | -99 | -99 | -99 | -99 | 15 | -99 | -99 | -99 | -99 | -99 | -99 | -99 | 15 | -99 | -99 | -99 | -99 | -99 | -99 | -99 | -99 | -99 | -99 | -99 | -99 | -99 | -99 | -99
|  |  |  | 1 | 2 | 2D | 77 | 77 | 5 | -10 | -7 | -99 | -96 | -99 | -96 | -99 | -99 | -99 | -99 | -99 | -99 | -99 | -99 | -99 | -99 | -99 | -99 | -99 | -99 | -99 | -99 | -99 | -99 | -99 | -99 | -99 | -99 | -99 | -99 | -99 | -99 | -99 | -99 | -99 | -99 | -99 | -99 | -99 | -99 | -99 | -99 | -99 | -99 | -99 | -99 | -99 | -99 | -99
|  |  |  | 1 | 3 | 2D | 77 | 77 | 5 | -10 | -5 | -99 | -94 | -99 | -94 | -99 | -99 | -99 | -99 | -99 | -99 | -99 | -99 | -99 | -99 | -99 | -99 | -99 | -99 | -99 | -99 | -99 | -99 | -99 | -99 | -99 | -99 | -99 | -99 | -99 | -99 | -99 | -99 | -99 | -99 | -99 | -99 | -99 | -99 | -99 | -99 | -99 | -99 | -99 | -99 | -99 | -99 | -99
|  |  |  | 1 | 4 | 2D | 77 | 77 | 5 | -10 | -4 | -99 | -93 | -99 | -93 | -99 | -99 | -99 | -99 | -99 | -99 | -99 | -99 | -99 | -99 | -99 | -99 | -99 | -99 | -99 | -99 | -99 | -99 | -99 | -99 | -99 | -99 | -99 | -99 | -99 | -99 | -99 | -99 | -99 | -99 | -99 | -99 | -99 | -99 | -99 | -99 | -99 | -99 | -99 | -99 | -99 | -99 | -99
6355 | 6365 | 6385 |  | 1 | 1 | 2D | 81 | 81 | 5 | -10 | -10 | 15 | 15 | 15 | 15 | -99 | 15 | -99 | 15 | -99 | -99 | -99 | -99 | -99 | -99 | -99 | 15 | -99 | -99 | -99 | -99 | -99 | -99 | -99 | 15 | -99 | -99 | -99 | -99 | -99 | -99 | -99 | 15 | -99 | -99 | -99 | -99 | -99 | -99 | -99 | -99 | -99 | -99 | -99 | -99 | -99 | -99 | -99
|  |  |  | 1 | 2 | 2D | 81 | 81 | 5 | -10 | -7 | -99 | -96 | -99 | -96 | -99 | -99 | -99 | -99 | -99 | -99 | -99 | -99 | -99 | -99 | -99 | -99 | -99 | -99 | -99 | -99 | -99 | -99 | -99 | -99 | -99 | -99 | -99 | -99 | -99 | -99 | -99 | -99 | -99 | -99 | -99 | -99 | -99 | -99 | -99 | -99 | -99 | -99 | -99 | -99 | -99 | -99 | -99
|  |  |  | 1 | 3 | 2D | 81 | 81 | 5 | -10 | -5 | -99 | -94 | -99 | -94 | -99 | -99 | -99 | -99 | -99 | -99 | -99 | -99 | -99 | -99 | -99 | -99 | -99 | -99 | -99 | -99 | -99 | -99 | -99 | -99 | -99 | -99 | -99 | -99 | -99 | -99 | -99 | -99 | -99 | -99 | -99 | -99 | -99 | -99 | -99 | -99 | -99 | -99 | -99 | -99 | -99 | -99 | -99
|  |  |  | 1 | 4 | 2D | 81 | 81 | 5 | -10 | -4 | -99 | -93 | -99 | -93 | -99 | -99 | -99 | -99 | -99 | -99 | -99 | -99 | -99 | -99 | -99 | -99 | -99 | -99 | -99 | -99 | -99 | -99 | -99 | -99 | -99 | -99 | -99 | -99 | -99 | -99 | -99 | -99 | -99 | -99 | -99 | -99 | -99 | -99 | -99 | -99 | -99 | -99 | -99 | -99 | -99 | -99 | -99
6375 |  |  |  | 1 | 1 | 2D | 85 | 85 | 5 | -10 | -10 | 15 | 15 | 15 | 15 | -99 | 15 | -99 | 15 | -99 | -99 | -99 | -99 | -99 | -99 | -99 | 15 | -99 | -99 | -99 | -99 | -99 | -99 | -99 | 15 | -99 | -99 | -99 | -99 | -99 | -99 | -99 | 15 | -99 | -99 | -99 | -99 | -99 | -99 | -99 | -99 | -99 | -99 | -99 | -99 | -99 | -99 | -99
|  |  |  | 1 | 2 | 2D | 85 | 85 | 5 | -10 | -7 | -99 | -96 | -99 | -96 | -99 | -99 | -99 | -99 | -99 | -99 | -99 | -99 | -99 | -99 | -99 | -99 | -99 | -99 | -99 | -99 | -99 | -99 | -99 | -99 | -99 | -99 | -99 | -99 | -99 | -99 | -99 | -99 | -99 | -99 | -99 | -99 | -99 | -99 | -99 | -99 | -99 | -99 | -99 | -99 | -99 | -99 | -99
|  |  |  | 1 | 3 | 2D | 85 | 85 | 5 | -10 | -5 | -99 | -94 | -99 | -94 | -99 | -99 | -99 | -99 | -99 | -99 | -99 | -99 | -99 | -99 | -99 | -99 | -99 | -99 | -99 | -99 | -99 | -99 | -99 | -99 | -99 | -99 | -99 | -99 | -99 | -99 | -99 | -99 | -99 | -99 | -99 | -99 | -99 | -99 | -99 | -99 | -99 | -99 | -99 | -99 | -99 | -99 | -99
|  |  |  | 1 | 4 | 2D | 85 | 85 | 5 | -10 | -4 | -99 | -93 | -99 | -93 | -99 | -99 | -99 | -99 | -99 | -99 | -99 | -99 | -99 | -99 | -99 | -99 | -99 | -99 | -99 | -99 | -99 | -99 | -99 | -99 | -99 | -99 | -99 | -99 | -99 | -99 | -99 | -99 | -99 | -99 | -99 | -99 | -99 | -99 | -99 | -99 | -99 | -99 | -99 | -99 | -99 | -99 | -99
6395 | 6405 |  |  | 1 | 1 | 2D | 89 | 89 | 5 | -10 | -10 | 15 | 15 | 15 | 15 | -99 | 15 | -99 | 15 | -99 | -99 | -99 | -99 | -99 | -99 | -99 | 15 | -99 | -99 | -99 | -99 | -99 | -99 | -99 | 15 | -99 | -99 | -99 | -99 | -99 | -99 | -99 | 15 | -99 | -99 | -99 | -99 | -99 | -99 | -99 | -99 | -99 | -99 | -99 | -99 | -99 | -99 | -99
|  |  |  | 1 | 2 | 2D | 89 | 89 | 5 | -10 | -7 | -99 | -96 | -99 | -96 | -99 | -99 | -99 | -99 | -99 | -99 | -99 | -99 | -99 | -99 | -99 | -99 | -99 | -99 | -99 | -99 | -99 | -99 | -99 | -99 | -99 | -99 | -99 | -99 | -99 | -99 | -99 | -99 | -99 | -99 | -99 | -99 | -99 | -99 | -99 | -99 | -99 | -99 | -99 | -99 | -99 | -99 | -99
|  |  |  | 1 | 3 | 2D | 89 | 89 | 5 | -10 | -5 | -99 | -94 | -99 | -94 | -99 | -99 | -99 | -99 | -99 | -99 | -99 | -99 | -99 | -99 | -99 | -99 | -99 | -99 | -99 | -99 | -99 | -99 | -99 | -99 | -99 | -99 | -99 | -99 | -99 | -99 | -99 | -99 | -99 | -99 | -99 | -99 | -99 | -99 | -99 | -99 | -99 | -99 | -99 | -99 | -99 | -99 | -99
|  |  |  | 1 | 4 | 2D | 89 | 89 | 5 | -10 | -4 | -99 | -93 | -99 | -93 | -99 | -99 | -99 | -99 | -99 | -99 | -99 | -99 | -99 | -99 | -99 | -99 | -99 | -99 | -99 | -99 | -99 | -99 | -99 | -99 | -99 | -99 | -99 | -99 | -99 | -99 | -99 | -99 | -99 | -99 | -99 | -99 | -99 | -99 | -99 | -99 | -99 | -99 | -99 | -99 | -99 | -99 | -99
6415 |  |  |  | 1 | 1 | 2D | 93 | 93 | 5 | -10 | -10 | 15 | 15 | 15 | 15 | -99 | 15 | -99 | 15 | -99 | -99 | -99 | -99 | -99 | -99 | -99 | 15 | -99 | -99 | -99 | -99 | -99 | -99 | -99 | 15 | -99 | -99 | -99 | -99 | -99 | -99 | -99 | 15 | -99 | -99 | -99 | -99 | -99 | -99 | -99 | -99 | -99 | -99 | -99 | -99 | -99 | -99 | -99
|  |  |  | 1 | 2 | 2D | 93 | 93 | 5 | -10 | -7 | -99 | -96 | -99 | -96 | -99 | -99 | -99 | -99 | -99 | -99 | -99 | -99 | -99 | -99 | -99 | -99 | -99 | -99 | -99 | -99 | -99 | -99 | -99 | -99 | -99 | -99 | -99 | -99 | -99 | -99 | -99 | -99 | -99 | -99 | -99 | -99 | -99 | -99 | -99 | -99 | -99 | -99 | -99 | -99 | -99 | -99 | -99
|  |  |  | 1 | 3 | 2D | 93 | 93 | 5 | -10 | -5 | -99 | -94 | -99 | -94 | -99 | -99 | -99 | -99 | -99 | -99 | -99 | -99 | -99 | -99 | -99 | -99 | -99 | -99 | -99 | -99 | -99 | -99 | -99 | -99 | -99 | -99 | -99 | -99 | -99 | -99 | -99 | -99 | -99 | -99 | -99 | -99 | -99 | -99 | -99 | -99 | -99 | -99 | -99 | -99 | -99 | -99 | -99
|  |  |  | 1 | 4 | 2D | 93 | 93 | 5 | -10 | -4 | -99 | -93 | -99 | -93 | -99 | -99 | -99 | -99 | -99 | -99 | -99 | -99 | -99 | -99 | -99 | -99 | -99 | -99 | -99 | -99 | -99 | -99 | -99 | -99 | -99 | -99 | -99 | -99 | -99 | -99 | -99 | -99 | -99 | -99 | -99 | -99 | -99 | -99 | -99 | -99 | -99 | -99 | -99 | -99 | -99 | -99 | -99
6435 | 6445 | 6465 | 6505 | 0 | 1 | 2D | 97 | 97 | 5 | -10 | -10 | -99 | -99 | -99 | -99 | -99 | -99 | -99 | -99 | -99 | -99 | -99 | -99 | -99 | -99 | -99 | -99 | -99 | -99 | -99 | -99 | -99 | -99 | -99 | -99 | -99 | -99 | -99 | -99 | -99 | -99 | -99 | -99 | -99 | -99 | -99 | -99 | -99 | -99 | -99 | -99 | -99 | -99 | -99 | -99 | -99 | -99 | -99
|  |  |  | 0 | 2 | 2D | 97 | 97 | 5 | -10 | -7 | -99 | -96 | -99 | -96 | -99 | -99 | -99 | -99 | -99 | -99 | -99 | -99 | -99 | -99 | -99 | -99 | -99 | -99 | -99 | -99 | -99 | -99 | -99 | -99 | -99 | -99 | -99 | -99 | -99 | -99 | -99 | -99 | -99 | -99 | -99 | -99 | -99 | -99 | -99 | -99 | -99 | -99 | -99 | -99 | -99 | -99 | -99
|  |  |  | 0 | 3 | 2D | 97 | 97 | 5 | -10 | -5 | -99 | -94 | -99 | -94 | -99 | -99 | -99 | -99 | -99 | -99 | -99 | -99 | -99 | -99 | -99 | -99 | -99 | -99 | -99 | -99 | -99 | -99 | -99 | -99 | -99 | -99 | -99 | -99 | -99 | -99 | -99 | -99 | -99 | -99 | -99 | -99 | -99 | -99 | -99 | -99 | -99 | -99 | -99 | -99 | -99 | -99 | -99
|  |  |  | 0 | 4 | 2D | 97 | 97 | 5 | -10 | -4 | -99 | -93 | -99 | -93 | -99 | -99 | -99 | -99 | -99 | -99 | -99 | -99 | -99 | -99 | -99 | -99 | -99 | -99 | -99 | -99 | -99 | -99 | -99 | -99 | -99 | -99 | -99 | -99 | -99 | -99 | -99 | -99 | -99 | -99 | -99 | -99 | -99 | -99 | -99 | -99 | -99 | -99 | -99 | -99 | -99 | -99 | -99
6455 |  |  |  | 0 | 1 | 2D | 101 | 101 | 5 | -10 | -10 | -99 | -99 | -99 | -99 | -99 | -99 | -99 | -99 | -99 | -99 | -99 | -99 | -99 | -99 | -99 | -99 | -99 | -99 | -99 | -99 | -99 | -99 | -99 | -99 | -99 | -99 | -99 | -99 | -99 | -99 | -99 | -99 | -99 | -99 | -99 | -99 | -99 | -99 | -99 | -99 | -99 | -99 | -99 | -99 | -99 | -99 | -99
|  |  |  | 0 | 2 | 2D | 101 | 101 | 5 | -10 | -7 | -99 | -96 | -99 | -96 | -99 | -99 | -99 | -99 | -99 | -99 | -99 | -99 | -99 | -99 | -99 | -99 | -99 | -99 | -99 | -99 | -99 | -99 | -99 | -99 | -99 | -99 | -99 | -99 | -99 | -99 | -99 | -99 | -99 | -99 | -99 | -99 | -99 | -99 | -99 | -99 | -99 | -99 | -99 | -99 | -99 | -99 | -99
|  |  |  | 0 | 3 | 2D | 101 | 101 | 5 | -10 | -5 | -99 | -94 | -99 | -94 | -99 | -99 | -99 | -99 | -99 | -99 | -99 | -99 | -99 | -99 | -99 | -99 | -99 | -99 | -99 | -99 | -99 | -99 | -99 | -99 | -99 | -99 | -99 | -99 | -99 | -99 | -99 | -99 | -99 | -99 | -99 | -99 | -99 | -99 | -99 | -99 | -99 | -99 | -99 | -99 | -99 | -99 | -99
|  |  |  | 0 | 4 | 2D | 101 | 101 | 5 | -10 | -4 | -99 | -93 | -99 | -93 | -99 | -99 | -99 | -99 | -99 | -99 | -99 | -99 | -99 | -99 | -99 | -99 | -99 | -99 | -99 | -99 | -99 | -99 | -99 | -99 | -99 | -99 | -99 | -99 | -99 | -99 | -99 | -99 | -99 | -99 | -99 | -99 | -99 | -99 | -99 | -99 | -99 | -99 | -99 | -99 | -99 | -99 | -99
6475 | 6485 |  |  | 0 | 1 | 2D | 105 | 105 | 5 | -10 | -10 | -99 | -99 | -99 | -99 | -99 | -99 | -99 | -99 | -99 | -99 | -99 | -99 | -99 | -99 | -99 | -99 | -99 | -99 | -99 | -99 | -99 | -99 | -99 | -99 | -99 | -99 | -99 | -99 | -99 | -99 | -99 | -99 | -99 | -99 | -99 | -99 | -99 | -99 | -99 | -99 | -99 | -99 | -99 | -99 | -99 | -99 | -99
|  |  |  | 0 | 2 | 2D | 105 | 105 | 5 | -10 | -7 | -99 | -96 | -99 | -96 | -99 | -99 | -99 | -99 | -99 | -99 | -99 | -99 | -99 | -99 | -99 | -99 | -99 | -99 | -99 | -99 | -99 | -99 | -99 | -99 | -99 | -99 | -99 | -99 | -99 | -99 | -99 | -99 | -99 | -99 | -99 | -99 | -99 | -99 | -99 | -99 | -99 | -99 | -99 | -99 | -99 | -99 | -99
|  |  |  | 0 | 3 | 2D | 105 | 105 | 5 | -10 | -5 | -99 | -94 | -99 | -94 | -99 | -99 | -99 | -99 | -99 | -99 | -99 | -99 | -99 | -99 | -99 | -99 | -99 | -99 | -99 | -99 | -99 | -99 | -99 | -99 | -99 | -99 | -99 | -99 | -99 | -99 | -99 | -99 | -99 | -99 | -99 | -99 | -99 | -99 | -99 | -99 | -99 | -99 | -99 | -99 | -99 | -99 | -99
|  |  |  | 0 | 4 | 2D | 105 | 105 | 5 | -10 | -4 | -99 | -93 | -99 | -93 | -99 | -99 | -99 | -99 | -99 | -99 | -99 | -99 | -99 | -99 | -99 | -99 | -99 | -99 | -99 | -99 | -99 | -99 | -99 | -99 | -99 | -99 | -99 | -99 | -99 | -99 | -99 | -99 | -99 | -99 | -99 | -99 | -99 | -99 | -99 | -99 | -99 | -99 | -99 | -99 | -99 | -99 | -99
6495 |  |  |  | 0 | 1 | 2D | 109 | 109 | 5 | -10 | -10 | -99 | -99 | -99 | -99 | -99 | -99 | -99 | -99 | -99 | -99 | -99 | -99 | -99 | -99 | -99 | -99 | -99 | -99 | -99 | -99 | -99 | -99 | -99 | -99 | -99 | -99 | -99 | -99 | -99 | -99 | -99 | -99 | -99 | -99 | -99 | -99 | -99 | -99 | -99 | -99 | -99 | -99 | -99 | -99 | -99 | -99 | -99
|  |  |  | 0 | 2 | 2D | 109 | 109 | 5 | -10 | -7 | -99 | -96 | -99 | -96 | -99 | -99 | -99 | -99 | -99 | -99 | -99 | -99 | -99 | -99 | -99 | -99 | -99 | -99 | -99 | -99 | -99 | -99 | -99 | -99 | -99 | -99 | -99 | -99 | -99 | -99 | -99 | -99 | -99 | -99 | -99 | -99 | -99 | -99 | -99 | -99 | -99 | -99 | -99 | -99 | -99 | -99 | -99
|  |  |  | 0 | 3 | 2D | 109 | 109 | 5 | -10 | -5 | -99 | -94 | -99 | -94 | -99 | -99 | -99 | -99 | -99 | -99 | -99 | -99 | -99 | -99 | -99 | -99 | -99 | -99 | -99 | -99 | -99 | -99 | -99 | -99 | -99 | -99 | -99 | -99 | -99 | -99 | -99 | -99 | -99 | -99 | -99 | -99 | -99 | -99 | -99 | -99 | -99 | -99 | -99 | -99 | -99 | -99 | -99
|  |  |  | 0 | 4 | 2D | 109 | 109 | 5 | -10 | -4 | -99 | -93 | -99 | -93 | -99 | -99 | -99 | -99 | -99 | -99 | -99 | -99 | -99 | -99 | -99 | -99 | -99 | -99 | -99 | -99 | -99 | -99 | -99 | -99 | -99 | -99 | -99 | -99 | -99 | -99 | -99 | -99 | -99 | -99 | -99 | -99 | -99 | -99 | -99 | -99 | -99 | -99 | -99 | -99 | -99 | -99 | -99
6515 | 6525 | 6545 |  | 0 | 1 | 2D | 113 | 113 | 5 | -10 | -10 | -99 | -99 | -99 | -99 | -99 | -99 | -99 | -99 | -99 | -99 | -99 | -99 | -99 | -99 | -99 | -99 | -99 | -99 | -99 | -99 | -99 | -99 | -99 | -99 | -99 | -99 | -99 | -99 | -99 | -99 | -99 | -99 | -99 | -99 | -99 | -99 | -99 | -99 | -99 | -99 | -99 | -99 | -99 | -99 | -99 | -99 | -99
|  |  |  | 0 | 2 | 2D | 113 | 113 | 5 | -10 | -7 | -99 | -96 | -99 | -96 | -99 | -99 | -99 | -99 | -99 | -99 | -99 | -99 | -99 | -99 | -99 | -99 | -99 | -99 | -99 | -99 | -99 | -99 | -99 | -99 | -99 | -99 | -99 | -99 | -99 | -99 | -99 | -99 | -99 | -99 | -99 | -99 | -99 | -99 | -99 | -99 | -99 | -99 | -99 | -99 | -99 | -99 | -99
|  |  |  | 0 | 3 | 2D | 113 | 113 | 5 | -10 | -5 | -99 | -94 | -99 | -94 | -99 | -99 | -99 | -99 | -99 | -99 | -99 | -99 | -99 | -99 | -99 | -99 | -99 | -99 | -99 | -99 | -99 | -99 | -99 | -99 | -99 | -99 | -99 | -99 | -99 | -99 | -99 | -99 | -99 | -99 | -99 | -99 | -99 | -99 | -99 | -99 | -99 | -99 | -99 | -99 | -99 | -99 | -99
|  |  |  | 0 | 4 | 2D | 113 | 113 | 5 | -10 | -4 | -99 | -93 | -99 | -93 | -99 | -99 | -99 | -99 | -99 | -99 | -99 | -99 | -99 | -99 | -99 | -99 | -99 | -99 | -99 | -99 | -99 | -99 | -99 | -99 | -99 | -99 | -99 | -99 | -99 | -99 | -99 | -99 | -99 | -99 | -99 | -99 | -99 | -99 | -99 | -99 | -99 | -99 | -99 | -99 | -99 | -99 | -99
6535 |  |  |  | 0 | 1 | 2D | 117 | 117 | 5 | -10 | -10 | -99 | -99 | -99 | -99 | -99 | -99 | -99 | -99 | -99 | -99 | -99 | -99 | -99 | -99 | -99 | -99 | -99 | -99 | -99 | -99 | -99 | -99 | -99 | -99 | -99 | -99 | -99 | -99 | -99 | -99 | -99 | -99 | -99 | -99 | -99 | -99 | -99 | -99 | -99 | -99 | -99 | -99 | -99 | -99 | -99 | -99 | -99
|  |  |  | 0 | 2 | 2D | 117 | 117 | 5 | -10 | -7 | -99 | -96 | -99 | -96 | -99 | -99 | -99 | -99 | -99 | -99 | -99 | -99 | -99 | -99 | -99 | -99 | -99 | -99 | -99 | -99 | -99 | -99 | -99 | -99 | -99 | -99 | -99 | -99 | -99 | -99 | -99 | -99 | -99 | -99 | -99 | -99 | -99 | -99 | -99 | -99 | -99 | -99 | -99 | -99 | -99 | -99 | -99
|  |  |  | 0 | 3 | 2D | 117 | 117 | 5 | -10 | -5 | -99 | -94 | -99 | -94 | -99 | -99 | -99 | -99 | -99 | -99 | -99 | -99 | -99 | -99 | -99 | -99 | -99 | -99 | -99 | -99 | -99 | -99 | -99 | -99 | -99 | -99 | -99 | -99 | -99 | -99 | -99 | -99 | -99 | -99 | -99 | -99 | -99 | -99 | -99 | -99 | -99 | -99 | -99 | -99 | -99 | -99 | -99
|  |  |  | 0 | 4 | 2D | 117 | 117 | 5 | -10 | -4 | -99 | -93 | -99 | -93 | -99 | -99 | -99 | -99 | -99 | -99 | -99 | -99 | -99 | -99 | -99 | -99 | -99 | -99 | -99 | -99 | -99 | -99 | -99 | -99 | -99 | -99 | -99 | -99 | -99 | -99 | -99 | -99 | -99 | -99 | -99 | -99 | -99 | -99 | -99 | -99 | -99 | -99 | -99 | -99 | -99 | -99 | -99
6555 | 6565 |  |  | 0 | 1 | 2D | 121 | 121 | 5 | -10 | -10 | -99 | -99 | -99 | -99 | -99 | -99 | -99 | -99 | -99 | -99 | -99 | -99 | -99 | -99 | -99 | -99 | -99 | -99 | -99 | -99 | -99 | -99 | -99 | -99 | -99 | -99 | -99 | -99 | -99 | -99 | -99 | -99 | -99 | -99 | -99 | -99 | -99 | -99 | -99 | -99 | -99 | -99 | -99 | -99 | -99 | -99 | -99
|  |  |  | 0 | 2 | 2D | 121 | 121 | 5 | -10 | -7 | -99 | -96 | -99 | -96 | -99 | -99 | -99 | -99 | -99 | -99 | -99 | -99 | -99 | -99 | -99 | -99 | -99 | -99 | -99 | -99 | -99 | -99 | -99 | -99 | -99 | -99 | -99 | -99 | -99 | -99 | -99 | -99 | -99 | -99 | -99 | -99 | -99 | -99 | -99 | -99 | -99 | -99 | -99 | -99 | -99 | -99 | -99
|  |  |  | 0 | 3 | 2D | 121 | 121 | 5 | -10 | -5 | -99 | -94 | -99 | -94 | -99 | -99 | -99 | -99 | -99 | -99 | -99 | -99 | -99 | -99 | -99 | -99 | -99 | -99 | -99 | -99 | -99 | -99 | -99 | -99 | -99 | -99 | -99 | -99 | -99 | -99 | -99 | -99 | -99 | -99 | -99 | -99 | -99 | -99 | -99 | -99 | -99 | -99 | -99 | -99 | -99 | -99 | -99
|  |  |  | 0 | 4 | 2D | 121 | 121 | 5 | -10 | -4 | -99 | -93 | -99 | -93 | -99 | -99 | -99 | -99 | -99 | -99 | -99 | -99 | -99 | -99 | -99 | -99 | -99 | -99 | -99 | -99 | -99 | -99 | -99 | -99 | -99 | -99 | -99 | -99 | -99 | -99 | -99 | -99 | -99 | -99 | -99 | -99 | -99 | -99 | -99 | -99 | -99 | -99 | -99 | -99 | -99 | -99 | -99
6575 |  |  |  | 0 | 1 | 2D | 125 | 125 | 5 | -10 | -10 | -99 | -99 | -99 | -99 | -99 | -99 | -99 | -99 | -99 | -99 | -99 | -99 | -99 | -99 | -99 | -99 | -99 | -99 | -99 | -99 | -99 | -99 | -99 | -99 | -99 | -99 | -99 | -99 | -99 | -99 | -99 | -99 | -99 | -99 | -99 | -99 | -99 | -99 | -99 | -99 | -99 | -99 | -99 | -99 | -99 | -99 | -99
|  |  |  | 0 | 2 | 2D | 125 | 125 | 5 | -10 | -7 | -99 | -96 | -99 | -96 | -99 | -99 | -99 | -99 | -99 | -99 | -99 | -99 | -99 | -99 | -99 | -99 | -99 | -99 | -99 | -99 | -99 | -99 | -99 | -99 | -99 | -99 | -99 | -99 | -99 | -99 | -99 | -99 | -99 | -99 | -99 | -99 | -99 | -99 | -99 | -99 | -99 | -99 | -99 | -99 | -99 | -99 | -99
|  |  |  | 0 | 3 | 2D | 125 | 125 | 5 | -10 | -5 | -99 | -94 | -99 | -94 | -99 | -99 | -99 | -99 | -99 | -99 | -99 | -99 | -99 | -99 | -99 | -99 | -99 | -99 | -99 | -99 | -99 | -99 | -99 | -99 | -99 | -99 | -99 | -99 | -99 | -99 | -99 | -99 | -99 | -99 | -99 | -99 | -99 | -99 | -99 | -99 | -99 | -99 | -99 | -99 | -99 | -99 | -99
|  |  |  | 0 | 4 | 2D | 125 | 125 | 5 | -10 | -4 | -99 | -93 | -99 | -93 | -99 | -99 | -99 | -99 | -99 | -99 | -99 | -99 | -99 | -99 | -99 | -99 | -99 | -99 | -99 | -99 | -99 | -99 | -99 | -99 | -99 | -99 | -99 | -99 | -99 | -99 | -99 | -99 | -99 | -99 | -99 | -99 | -99 | -99 | -99 | -99 | -99 | -99 | -99 | -99 | -99 | -99 | -99
6595 | 6605 | 6625 | 6665 | 0 | 1 | 2D | 129 | 129 | 5 | -10 | -10 | -99 | -99 | -99 | -99 | -99 | -99 | -99 | -99 | -99 | -99 | -99 | -99 | -99 | -99 | -99 | -99 | -99 | -99 | -99 | -99 | -99 | -99 | -99 | -99 | -99 | -99 | -99 | -99 | -99 | -99 | -99 | -99 | -99 | -99 | -99 | -99 | -99 | -99 | -99 | -99 | -99 | -99 | -99 | -99 | -99 | -99 | -99
|  |  |  | 0 | 2 | 2D | 129 | 129 | 5 | -10 | -7 | -99 | -96 | -99 | -96 | -99 | -99 | -99 | -99 | -99 | -99 | -99 | -99 | -99 | -99 | -99 | -99 | -99 | -99 | -99 | -99 | -99 | -99 | -99 | -99 | -99 | -99 | -99 | -99 | -99 | -99 | -99 | -99 | -99 | -99 | -99 | -99 | -99 | -99 | -99 | -99 | -99 | -99 | -99 | -99 | -99 | -99 | -99
|  |  |  | 0 | 3 | 2D | 129 | 129 | 5 | -10 | -5 | -99 | -94 | -99 | -94 | -99 | -99 | -99 | -99 | -99 | -99 | -99 | -99 | -99 | -99 | -99 | -99 | -99 | -99 | -99 | -99 | -99 | -99 | -99 | -99 | -99 | -99 | -99 | -99 | -99 | -99 | -99 | -99 | -99 | -99 | -99 | -99 | -99 | -99 | -99 | -99 | -99 | -99 | -99 | -99 | -99 | -99 | -99
|  |  |  | 0 | 4 | 2D | 129 | 129 | 5 | -10 | -4 | -99 | -93 | -99 | -93 | -99 | -99 | -99 | -99 | -99 | -99 | -99 | -99 | -99 | -99 | -99 | -99 | -99 | -99 | -99 | -99 | -99 | -99 | -99 | -99 | -99 | -99 | -99 | -99 | -99 | -99 | -99 | -99 | -99 | -99 | -99 | -99 | -99 | -99 | -99 | -99 | -99 | -99 | -99 | -99 | -99 | -99 | -99
6615 |  |  |  | 0 | 1 | 2D | 133 | 133 | 5 | -10 | -10 | -99 | -99 | -99 | -99 | -99 | -99 | -99 | -99 | -99 | -99 | -99 | -99 | -99 | -99 | -99 | -99 | -99 | -99 | -99 | -99 | -99 | -99 | -99 | -99 | -99 | -99 | -99 | -99 | -99 | -99 | -99 | -99 | -99 | -99 | -99 | -99 | -99 | -99 | -99 | -99 | -99 | -99 | -99 | -99 | -99 | -99 | -99
|  |  |  | 0 | 2 | 2D | 133 | 133 | 5 | -10 | -7 | -99 | -96 | -99 | -96 | -99 | -99 | -99 | -99 | -99 | -99 | -99 | -99 | -99 | -99 | -99 | -99 | -99 | -99 | -99 | -99 | -99 | -99 | -99 | -99 | -99 | -99 | -99 | -99 | -99 | -99 | -99 | -99 | -99 | -99 | -99 | -99 | -99 | -99 | -99 | -99 | -99 | -99 | -99 | -99 | -99 | -99 | -99
|  |  |  | 0 | 3 | 2D | 133 | 133 | 5 | -10 | -5 | -99 | -94 | -99 | -94 | -99 | -99 | -99 | -99 | -99 | -99 | -99 | -99 | -99 | -99 | -99 | -99 | -99 | -99 | -99 | -99 | -99 | -99 | -99 | -99 | -99 | -99 | -99 | -99 | -99 | -99 | -99 | -99 | -99 | -99 | -99 | -99 | -99 | -99 | -99 | -99 | -99 | -99 | -99 | -99 | -99 | -99 | -99
|  |  |  | 0 | 4 | 2D | 133 | 133 | 5 | -10 | -4 | -99 | -93 | -99 | -93 | -99 | -99 | -99 | -99 | -99 | -99 | -99 | -99 | -99 | -99 | -99 | -99 | -99 | -99 | -99 | -99 | -99 | -99 | -99 | -99 | -99 | -99 | -99 | -99 | -99 | -99 | -99 | -99 | -99 | -99 | -99 | -99 | -99 | -99 | -99 | -99 | -99 | -99 | -99 | -99 | -99 | -99 | -99
6635 | 6645 |  |  | 0 | 1 | 2D | 137 | 137 | 5 | -10 | -10 | -99 | -99 | -99 | -99 | -99 | -99 | -99 | -99 | -99 | -99 | -99 | -99 | -99 | -99 | -99 | -99 | -99 | -99 | -99 | -99 | -99 | -99 | -99 | -99 | -99 | -99 | -99 | -99 | -99 | -99 | -99 | -99 | -99 | -99 | -99 | -99 | -99 | -99 | -99 | -99 | -99 | -99 | -99 | -99 | -99 | -99 | -99
|  |  |  | 0 | 2 | 2D | 137 | 137 | 5 | -10 | -7 | -99 | -96 | -99 | -96 | -99 | -99 | -99 | -99 | -99 | -99 | -99 | -99 | -99 | -99 | -99 | -99 | -99 | -99 | -99 | -99 | -99 | -99 | -99 | -99 | -99 | -99 | -99 | -99 | -99 | -99 | -99 | -99 | -99 | -99 | -99 | -99 | -99 | -99 | -99 | -99 | -99 | -99 | -99 | -99 | -99 | -99 | -99
|  |  |  | 0 | 3 | 2D | 137 | 137 | 5 | -10 | -5 | -99 | -94 | -99 | -94 | -99 | -99 | -99 | -99 | -99 | -99 | -99 | -99 | -99 | -99 | -99 | -99 | -99 | -99 | -99 | -99 | -99 | -99 | -99 | -99 | -99 | -99 | -99 | -99 | -99 | -99 | -99 | -99 | -99 | -99 | -99 | -99 | -99 | -99 | -99 | -99 | -99 | -99 | -99 | -99 | -99 | -99 | -99
|  |  |  | 0 | 4 | 2D | 137 | 137 | 5 | -10 | -4 | -99 | -93 | -99 | -93 | -99 | -99 | -99 | -99 | -99 | -99 | -99 | -99 | -99 | -99 | -99 | -99 | -99 | -99 | -99 | -99 | -99 | -99 | -99 | -99 | -99 | -99 | -99 | -99 | -99 | -99 | -99 | -99 | -99 | -99 | -99 | -99 | -99 | -99 | -99 | -99 | -99 | -99 | -99 | -99 | -99 | -99 | -99
6655 |  |  |  | 0 | 1 | 2D | 141 | 141 | 5 | -10 | -10 | -99 | -99 | -99 | -99 | -99 | -99 | -99 | -99 | -99 | -99 | -99 | -99 | -99 | -99 | -99 | -99 | -99 | -99 | -99 | -99 | -99 | -99 | -99 | -99 | -99 | -99 | -99 | -99 | -99 | -99 | -99 | -99 | -99 | -99 | -99 | -99 | -99 | -99 | -99 | -99 | -99 | -99 | -99 | -99 | -99 | -99 | -99
|  |  |  | 0 | 2 | 2D | 141 | 141 | 5 | -10 | -7 | -99 | -96 | -99 | -96 | -99 | -99 | -99 | -99 | -99 | -99 | -99 | -99 | -99 | -99 | -99 | -99 | -99 | -99 | -99 | -99 | -99 | -99 | -99 | -99 | -99 | -99 | -99 | -99 | -99 | -99 | -99 | -99 | -99 | -99 | -99 | -99 | -99 | -99 | -99 | -99 | -99 | -99 | -99 | -99 | -99 | -99 | -99
|  |  |  | 0 | 3 | 2D | 141 | 141 | 5 | -10 | -5 | -99 | -94 | -99 | -94 | -99 | -99 | -99 | -99 | -99 | -99 | -99 | -99 | -99 | -99 | -99 | -99 | -99 | -99 | -99 | -99 | -99 | -99 | -99 | -99 | -99 | -99 | -99 | -99 | -99 | -99 | -99 | -99 | -99 | -99 | -99 | -99 | -99 | -99 | -99 | -99 | -99 | -99 | -99 | -99 | -99 | -99 | -99
|  |  |  | 0 | 4 | 2D | 141 | 141 | 5 | -10 | -4 | -99 | -93 | -99 | -93 | -99 | -99 | -99 | -99 | -99 | -99 | -99 | -99 | -99 | -99 | -99 | -99 | -99 | -99 | -99 | -99 | -99 | -99 | -99 | -99 | -99 | -99 | -99 | -99 | -99 | -99 | -99 | -99 | -99 | -99 | -99 | -99 | -99 | -99 | -99 | -99 | -99 | -99 | -99 | -99 | -99 | -99 | -99
6675 | 6685 | 6705 |  | 0 | 1 | 2D | 145 | 145 | 5 | -10 | -10 | -99 | -99 | -99 | -99 | -99 | -99 | -99 | -99 | -99 | -99 | -99 | -99 | -99 | -99 | -99 | -99 | -99 | -99 | -99 | -99 | -99 | -99 | -99 | -99 | -99 | -99 | -99 | -99 | -99 | -99 | -99 | -99 | -99 | -99 | -99 | -99 | -99 | -99 | -99 | -99 | -99 | -99 | -99 | -99 | -99 | -99 | -99
|  |  |  | 0 | 2 | 2D | 145 | 145 | 5 | -10 | -7 | -99 | -96 | -99 | -96 | -99 | -99 | -99 | -99 | -99 | -99 | -99 | -99 | -99 | -99 | -99 | -99 | -99 | -99 | -99 | -99 | -99 | -99 | -99 | -99 | -99 | -99 | -99 | -99 | -99 | -99 | -99 | -99 | -99 | -99 | -99 | -99 | -99 | -99 | -99 | -99 | -99 | -99 | -99 | -99 | -99 | -99 | -99
|  |  |  | 0 | 3 | 2D | 145 | 145 | 5 | -10 | -5 | -99 | -94 | -99 | -94 | -99 | -99 | -99 | -99 | -99 | -99 | -99 | -99 | -99 | -99 | -99 | -99 | -99 | -99 | -99 | -99 | -99 | -99 | -99 | -99 | -99 | -99 | -99 | -99 | -99 | -99 | -99 | -99 | -99 | -99 | -99 | -99 | -99 | -99 | -99 | -99 | -99 | -99 | -99 | -99 | -99 | -99 | -99
|  |  |  | 0 | 4 | 2D | 145 | 145 | 5 | -10 | -4 | -99 | -93 | -99 | -93 | -99 | -99 | -99 | -99 | -99 | -99 | -99 | -99 | -99 | -99 | -99 | -99 | -99 | -99 | -99 | -99 | -99 | -99 | -99 | -99 | -99 | -99 | -99 | -99 | -99 | -99 | -99 | -99 | -99 | -99 | -99 | -99 | -99 | -99 | -99 | -99 | -99 | -99 | -99 | -99 | -99 | -99 | -99
6695 |  |  |  | 0 | 1 | 2D | 149 | 149 | 5 | -10 | -10 | -99 | -99 | -99 | -99 | -99 | -99 | -99 | -99 | -99 | -99 | -99 | -99 | -99 | -99 | -99 | -99 | -99 | -99 | -99 | -99 | -99 | -99 | -99 | -99 | -99 | -99 | -99 | -99 | -99 | -99 | -99 | -99 | -99 | -99 | -99 | -99 | -99 | -99 | -99 | -99 | -99 | -99 | -99 | -99 | -99 | -99 | -99
|  |  |  | 0 | 2 | 2D | 149 | 149 | 5 | -10 | -7 | -99 | -96 | -99 | -96 | -99 | -99 | -99 | -99 | -99 | -99 | -99 | -99 | -99 | -99 | -99 | -99 | -99 | -99 | -99 | -99 | -99 | -99 | -99 | -99 | -99 | -99 | -99 | -99 | -99 | -99 | -99 | -99 | -99 | -99 | -99 | -99 | -99 | -99 | -99 | -99 | -99 | -99 | -99 | -99 | -99 | -99 | -99
|  |  |  | 0 | 3 | 2D | 149 | 149 | 5 | -10 | -5 | -99 | -94 | -99 | -94 | -99 | -99 | -99 | -99 | -99 | -99 | -99 | -99 | -99 | -99 | -99 | -99 | -99 | -99 | -99 | -99 | -99 | -99 | -99 | -99 | -99 | -99 | -99 | -99 | -99 | -99 | -99 | -99 | -99 | -99 | -99 | -99 | -99 | -99 | -99 | -99 | -99 | -99 | -99 | -99 | -99 | -99 | -99
|  |  |  | 0 | 4 | 2D | 149 | 149 | 5 | -10 | -4 | -99 | -93 | -99 | -93 | -99 | -99 | -99 | -99 | -99 | -99 | -99 | -99 | -99 | -99 | -99 | -99 | -99 | -99 | -99 | -99 | -99 | -99 | -99 | -99 | -99 | -99 | -99 | -99 | -99 | -99 | -99 | -99 | -99 | -99 | -99 | -99 | -99 | -99 | -99 | -99 | -99 | -99 | -99 | -99 | -99 | -99 | -99
6715 | 6725 |  |  | 0 | 1 | 2D | 153 | 153 | 5 | -10 | -10 | -99 | -99 | -99 | -99 | -99 | -99 | -99 | -99 | -99 | -99 | -99 | -99 | -99 | -99 | -99 | -99 | -99 | -99 | -99 | -99 | -99 | -99 | -99 | -99 | -99 | -99 | -99 | -99 | -99 | -99 | -99 | -99 | -99 | -99 | -99 | -99 | -99 | -99 | -99 | -99 | -99 | -99 | -99 | -99 | -99 | -99 | -99
|  |  |  | 0 | 2 | 2D | 153 | 153 | 5 | -10 | -7 | -99 | -96 | -99 | -96 | -99 | -99 | -99 | -99 | -99 | -99 | -99 | -99 | -99 | -99 | -99 | -99 | -99 | -99 | -99 | -99 | -99 | -99 | -99 | -99 | -99 | -99 | -99 | -99 | -99 | -99 | -99 | -99 | -99 | -99 | -99 | -99 | -99 | -99 | -99 | -99 | -99 | -99 | -99 | -99 | -99 | -99 | -99
|  |  |  | 0 | 3 | 2D | 153 | 153 | 5 | -10 | -5 | -99 | -94 | -99 | -94 | -99 | -99 | -99 | -99 | -99 | -99 | -99 | -99 | -99 | -99 | -99 | -99 | -99 | -99 | -99 | -99 | -99 | -99 | -99 | -99 | -99 | -99 | -99 | -99 | -99 | -99 | -99 | -99 | -99 | -99 | -99 | -99 | -99 | -99 | -99 | -99 | -99 | -99 | -99 | -99 | -99 | -99 | -99
|  |  |  | 0 | 4 | 2D | 153 | 153 | 5 | -10 | -4 | -99 | -93 | -99 | -93 | -99 | -99 | -99 | -99 | -99 | -99 | -99 | -99 | -99 | -99 | -99 | -99 | -99 | -99 | -99 | -99 | -99 | -99 | -99 | -99 | -99 | -99 | -99 | -99 | -99 | -99 | -99 | -99 | -99 | -99 | -99 | -99 | -99 | -99 | -99 | -99 | -99 | -99 | -99 | -99 | -99 | -99 | -99
6735 |  |  |  | 0 | 1 | 2D | 157 | 157 | 5 | -10 | -10 | -99 | -99 | -99 | -99 | -99 | -99 | -99 | -99 | -99 | -99 | -99 | -99 | -99 | -99 | -99 | -99 | -99 | -99 | -99 | -99 | -99 | -99 | -99 | -99 | -99 | -99 | -99 | -99 | -99 | -99 | -99 | -99 | -99 | -99 | -99 | -99 | -99 | -99 | -99 | -99 | -99 | -99 | -99 | -99 | -99 | -99 | -99
|  |  |  | 0 | 2 | 2D | 157 | 157 | 5 | -10 | -7 | -99 | -96 | -99 | -96 | -99 | -99 | -99 | -99 | -99 | -99 | -99 | -99 | -99 | -99 | -99 | -99 | -99 | -99 | -99 | -99 | -99 | -99 | -99 | -99 | -99 | -99 | -99 | -99 | -99 | -99 | -99 | -99 | -99 | -99 | -99 | -99 | -99 | -99 | -99 | -99 | -99 | -99 | -99 | -99 | -99 | -99 | -99
|  |  |  | 0 | 3 | 2D | 157 | 157 | 5 | -10 | -5 | -99 | -94 | -99 | -94 | -99 | -99 | -99 | -99 | -99 | -99 | -99 | -99 | -99 | -99 | -99 | -99 | -99 | -99 | -99 | -99 | -99 | -99 | -99 | -99 | -99 | -99 | -99 | -99 | -99 | -99 | -99 | -99 | -99 | -99 | -99 | -99 | -99 | -99 | -99 | -99 | -99 | -99 | -99 | -99 | -99 | -99 | -99
|  |  |  | 0 | 4 | 2D | 157 | 157 | 5 | -10 | -4 | -99 | -93 | -99 | -93 | -99 | -99 | -99 | -99 | -99 | -99 | -99 | -99 | -99 | -99 | -99 | -99 | -99 | -99 | -99 | -99 | -99 | -99 | -99 | -99 | -99 | -99 | -99 | -99 | -99 | -99 | -99 | -99 | -99 | -99 | -99 | -99 | -99 | -99 | -99 | -99 | -99 | -99 | -99 | -99 | -99 | -99 | -99
6755 | 6765 | 6785 | 6825 | 0 | 1 | 2D | 161 | 161 | 5 | -10 | -10 | -99 | -99 | -99 | -99 | -99 | -99 | -99 | -99 | -99 | -99 | -99 | -99 | -99 | -99 | -99 | -99 | -99 | -99 | -99 | -99 | -99 | -99 | -99 | -99 | -99 | -99 | -99 | -99 | -99 | -99 | -99 | -99 | -99 | -99 | -99 | -99 | -99 | -99 | -99 | -99 | -99 | -99 | -99 | -99 | -99 | -99 | -99
|  |  |  | 0 | 2 | 2D | 161 | 161 | 5 | -10 | -7 | -99 | -96 | -99 | -96 | -99 | -99 | -99 | -99 | -99 | -99 | -99 | -99 | -99 | -99 | -99 | -99 | -99 | -99 | -99 | -99 | -99 | -99 | -99 | -99 | -99 | -99 | -99 | -99 | -99 | -99 | -99 | -99 | -99 | -99 | -99 | -99 | -99 | -99 | -99 | -99 | -99 | -99 | -99 | -99 | -99 | -99 | -99
|  |  |  | 0 | 3 | 2D | 161 | 161 | 5 | -10 | -5 | -99 | -94 | -99 | -94 | -99 | -99 | -99 | -99 | -99 | -99 | -99 | -99 | -99 | -99 | -99 | -99 | -99 | -99 | -99 | -99 | -99 | -99 | -99 | -99 | -99 | -99 | -99 | -99 | -99 | -99 | -99 | -99 | -99 | -99 | -99 | -99 | -99 | -99 | -99 | -99 | -99 | -99 | -99 | -99 | -99 | -99 | -99
|  |  |  | 0 | 4 | 2D | 161 | 161 | 5 | -10 | -4 | -99 | -93 | -99 | -93 | -99 | -99 | -99 | -99 | -99 | -99 | -99 | -99 | -99 | -99 | -99 | -99 | -99 | -99 | -99 | -99 | -99 | -99 | -99 | -99 | -99 | -99 | -99 | -99 | -99 | -99 | -99 | -99 | -99 | -99 | -99 | -99 | -99 | -99 | -99 | -99 | -99 | -99 | -99 | -99 | -99 | -99 | -99
6775 |  |  |  | 0 | 1 | 2D | 165 | 165 | 5 | -10 | -10 | -99 | -99 | -99 | -99 | -99 | -99 | -99 | -99 | -99 | -99 | -99 | -99 | -99 | -99 | -99 | -99 | -99 | -99 | -99 | -99 | -99 | -99 | -99 | -99 | -99 | -99 | -99 | -99 | -99 | -99 | -99 | -99 | -99 | -99 | -99 | -99 | -99 | -99 | -99 | -99 | -99 | -99 | -99 | -99 | -99 | -99 | -99
|  |  |  | 0 | 2 | 2D | 165 | 165 | 5 | -10 | -7 | -99 | -96 | -99 | -96 | -99 | -99 | -99 | -99 | -99 | -99 | -99 | -99 | -99 | -99 | -99 | -99 | -99 | -99 | -99 | -99 | -99 | -99 | -99 | -99 | -99 | -99 | -99 | -99 | -99 | -99 | -99 | -99 | -99 | -99 | -99 | -99 | -99 | -99 | -99 | -99 | -99 | -99 | -99 | -99 | -99 | -99 | -99
|  |  |  | 0 | 3 | 2D | 165 | 165 | 5 | -10 | -5 | -99 | -94 | -99 | -94 | -99 | -99 | -99 | -99 | -99 | -99 | -99 | -99 | -99 | -99 | -99 | -99 | -99 | -99 | -99 | -99 | -99 | -99 | -99 | -99 | -99 | -99 | -99 | -99 | -99 | -99 | -99 | -99 | -99 | -99 | -99 | -99 | -99 | -99 | -99 | -99 | -99 | -99 | -99 | -99 | -99 | -99 | -99
|  |  |  | 0 | 4 | 2D | 165 | 165 | 5 | -10 | -4 | -99 | -93 | -99 | -93 | -99 | -99 | -99 | -99 | -99 | -99 | -99 | -99 | -99 | -99 | -99 | -99 | -99 | -99 | -99 | -99 | -99 | -99 | -99 | -99 | -99 | -99 | -99 | -99 | -99 | -99 | -99 | -99 | -99 | -99 | -99 | -99 | -99 | -99 | -99 | -99 | -99 | -99 | -99 | -99 | -99 | -99 | -99
6795 | 6805 |  |  | 0 | 1 | 2D | 169 | 169 | 5 | -10 | -10 | -99 | -99 | -99 | -99 | -99 | -99 | -99 | -99 | -99 | -99 | -99 | -99 | -99 | -99 | -99 | -99 | -99 | -99 | -99 | -99 | -99 | -99 | -99 | -99 | -99 | -99 | -99 | -99 | -99 | -99 | -99 | -99 | -99 | -99 | -99 | -99 | -99 | -99 | -99 | -99 | -99 | -99 | -99 | -99 | -99 | -99 | -99
|  |  |  | 0 | 2 | 2D | 169 | 169 | 5 | -10 | -7 | -99 | -96 | -99 | -96 | -99 | -99 | -99 | -99 | -99 | -99 | -99 | -99 | -99 | -99 | -99 | -99 | -99 | -99 | -99 | -99 | -99 | -99 | -99 | -99 | -99 | -99 | -99 | -99 | -99 | -99 | -99 | -99 | -99 | -99 | -99 | -99 | -99 | -99 | -99 | -99 | -99 | -99 | -99 | -99 | -99 | -99 | -99
|  |  |  | 0 | 3 | 2D | 169 | 169 | 5 | -10 | -5 | -99 | -94 | -99 | -94 | -99 | -99 | -99 | -99 | -99 | -99 | -99 | -99 | -99 | -99 | -99 | -99 | -99 | -99 | -99 | -99 | -99 | -99 | -99 | -99 | -99 | -99 | -99 | -99 | -99 | -99 | -99 | -99 | -99 | -99 | -99 | -99 | -99 | -99 | -99 | -99 | -99 | -99 | -99 | -99 | -99 | -99 | -99
|  |  |  | 0 | 4 | 2D | 169 | 169 | 5 | -10 | -4 | -99 | -93 | -99 | -93 | -99 | -99 | -99 | -99 | -99 | -99 | -99 | -99 | -99 | -99 | -99 | -99 | -99 | -99 | -99 | -99 | -99 | -99 | -99 | -99 | -99 | -99 | -99 | -99 | -99 | -99 | -99 | -99 | -99 | -99 | -99 | -99 | -99 | -99 | -99 | -99 | -99 | -99 | -99 | -99 | -99 | -99 | -99
6815 |  |  |  | 0 | 1 | 2D | 173 | 173 | 5 | -10 | -10 | -99 | -99 | -99 | -99 | -99 | -99 | -99 | -99 | -99 | -99 | -99 | -99 | -99 | -99 | -99 | -99 | -99 | -99 | -99 | -99 | -99 | -99 | -99 | -99 | -99 | -99 | -99 | -99 | -99 | -99 | -99 | -99 | -99 | -99 | -99 | -99 | -99 | -99 | -99 | -99 | -99 | -99 | -99 | -99 | -99 | -99 | -99
|  |  |  | 0 | 2 | 2D | 173 | 173 | 5 | -10 | -7 | -99 | -96 | -99 | -96 | -99 | -99 | -99 | -99 | -99 | -99 | -99 | -99 | -99 | -99 | -99 | -99 | -99 | -99 | -99 | -99 | -99 | -99 | -99 | -99 | -99 | -99 | -99 | -99 | -99 | -99 | -99 | -99 | -99 | -99 | -99 | -99 | -99 | -99 | -99 | -99 | -99 | -99 | -99 | -99 | -99 | -99 | -99
|  |  |  | 0 | 3 | 2D | 173 | 173 | 5 | -10 | -5 | -99 | -94 | -99 | -94 | -99 | -99 | -99 | -99 | -99 | -99 | -99 | -99 | -99 | -99 | -99 | -99 | -99 | -99 | -99 | -99 | -99 | -99 | -99 | -99 | -99 | -99 | -99 | -99 | -99 | -99 | -99 | -99 | -99 | -99 | -99 | -99 | -99 | -99 | -99 | -99 | -99 | -99 | -99 | -99 | -99 | -99 | -99
|  |  |  | 0 | 4 | 2D | 173 | 173 | 5 | -10 | -4 | -99 | -93 | -99 | -93 | -99 | -99 | -99 | -99 | -99 | -99 | -99 | -99 | -99 | -99 | -99 | -99 | -99 | -99 | -99 | -99 | -99 | -99 | -99 | -99 | -99 | -99 | -99 | -99 | -99 | -99 | -99 | -99 | -99 | -99 | -99 | -99 | -99 | -99 | -99 | -99 | -99 | -99 | -99 | -99 | -99 | -99 | -99
6835 | 6845 | 6865 |  | 0 | 1 | 2D | 177 | 177 | 5 | -10 | -10 | -99 | -99 | -99 | -99 | -99 | -99 | -99 | -99 | -99 | -99 | -99 | -99 | -99 | -99 | -99 | -99 | -99 | -99 | -99 | -99 | -99 | -99 | -99 | -99 | -99 | -99 | -99 | -99 | -99 | -99 | -99 | -99 | -99 | -99 | -99 | -99 | -99 | -99 | -99 | -99 | -99 | -99 | -99 | -99 | -99 | -99 | -99
|  |  |  | 0 | 2 | 2D | 177 | 177 | 5 | -10 | -7 | -99 | -96 | -99 | -96 | -99 | -99 | -99 | -99 | -99 | -99 | -99 | -99 | -99 | -99 | -99 | -99 | -99 | -99 | -99 | -99 | -99 | -99 | -99 | -99 | -99 | -99 | -99 | -99 | -99 | -99 | -99 | -99 | -99 | -99 | -99 | -99 | -99 | -99 | -99 | -99 | -99 | -99 | -99 | -99 | -99 | -99 | -99
|  |  |  | 0 | 3 | 2D | 177 | 177 | 5 | -10 | -5 | -99 | -94 | -99 | -94 | -99 | -99 | -99 | -99 | -99 | -99 | -99 | -99 | -99 | -99 | -99 | -99 | -99 | -99 | -99 | -99 | -99 | -99 | -99 | -99 | -99 | -99 | -99 | -99 | -99 | -99 | -99 | -99 | -99 | -99 | -99 | -99 | -99 | -99 | -99 | -99 | -99 | -99 | -99 | -99 | -99 | -99 | -99
|  |  |  | 0 | 4 | 2D | 177 | 177 | 5 | -10 | -4 | -99 | -93 | -99 | -93 | -99 | -99 | -99 | -99 | -99 | -99 | -99 | -99 | -99 | -99 | -99 | -99 | -99 | -99 | -99 | -99 | -99 | -99 | -99 | -99 | -99 | -99 | -99 | -99 | -99 | -99 | -99 | -99 | -99 | -99 | -99 | -99 | -99 | -99 | -99 | -99 | -99 | -99 | -99 | -99 | -99 | -99 | -99
6855 |  |  |  | 0 | 1 | 2D | 181 | 181 | 5 | -10 | -10 | -99 | -99 | -99 | -99 | -99 | -99 | -99 | -99 | -99 | -99 | -99 | -99 | -99 | -99 | -99 | -99 | -99 | -99 | -99 | -99 | -99 | -99 | -99 | -99 | -99 | -99 | -99 | -99 | -99 | -99 | -99 | -99 | -99 | -99 | -99 | -99 | -99 | -99 | -99 | -99 | -99 | -99 | -99 | -99 | -99 | -99 | -99
|  |  |  | 0 | 2 | 2D | 181 | 181 | 5 | -10 | -7 | -99 | -96 | -99 | -96 | -99 | -99 | -99 | -99 | -99 | -99 | -99 | -99 | -99 | -99 | -99 | -99 | -99 | -99 | -99 | -99 | -99 | -99 | -99 | -99 | -99 | -99 | -99 | -99 | -99 | -99 | -99 | -99 | -99 | -99 | -99 | -99 | -99 | -99 | -99 | -99 | -99 | -99 | -99 | -99 | -99 | -99 | -99
|  |  |  | 0 | 3 | 2D | 181 | 181 | 5 | -10 | -5 | -99 | -94 | -99 | -94 | -99 | -99 | -99 | -99 | -99 | -99 | -99 | -99 | -99 | -99 | -99 | -99 | -99 | -99 | -99 | -99 | -99 | -99 | -99 | -99 | -99 | -99 | -99 | -99 | -99 | -99 | -99 | -99 | -99 | -99 | -99 | -99 | -99 | -99 | -99 | -99 | -99 | -99 | -99 | -99 | -99 | -99 | -99
|  |  |  | 0 | 4 | 2D | 181 | 181 | 5 | -10 | -4 | -99 | -93 | -99 | -93 | -99 | -99 | -99 | -99 | -99 | -99 | -99 | -99 | -99 | -99 | -99 | -99 | -99 | -99 | -99 | -99 | -99 | -99 | -99 | -99 | -99 | -99 | -99 | -99 | -99 | -99 | -99 | -99 | -99 | -99 | -99 | -99 | -99 | -99 | -99 | -99 | -99 | -99 | -99 | -99 | -99 | -99 | -99
6875 | 6885 |  |  | 0 | 1 | 2D | 185 | 185 | 5 | -10 | -10 | -99 | -99 | -99 | -99 | -99 | -99 | -99 | -99 | -99 | -99 | -99 | -99 | -99 | -99 | -99 | -99 | -99 | -99 | -99 | -99 | -99 | -99 | -99 | -99 | -99 | -99 | -99 | -99 | -99 | -99 | -99 | -99 | -99 | -99 | -99 | -99 | -99 | -99 | -99 | -99 | -99 | -99 | -99 | -99 | -99 | -99 | -99
|  |  |  | 0 | 2 | 2D | 185 | 185 | 5 | -10 | -7 | -99 | -96 | -99 | -96 | -99 | -99 | -99 | -99 | -99 | -99 | -99 | -99 | -99 | -99 | -99 | -99 | -99 | -99 | -99 | -99 | -99 | -99 | -99 | -99 | -99 | -99 | -99 | -99 | -99 | -99 | -99 | -99 | -99 | -99 | -99 | -99 | -99 | -99 | -99 | -99 | -99 | -99 | -99 | -99 | -99 | -99 | -99
|  |  |  | 0 | 3 | 2D | 185 | 185 | 5 | -10 | -5 | -99 | -94 | -99 | -94 | -99 | -99 | -99 | -99 | -99 | -99 | -99 | -99 | -99 | -99 | -99 | -99 | -99 | -99 | -99 | -99 | -99 | -99 | -99 | -99 | -99 | -99 | -99 | -99 | -99 | -99 | -99 | -99 | -99 | -99 | -99 | -99 | -99 | -99 | -99 | -99 | -99 | -99 | -99 | -99 | -99 | -99 | -99
|  |  |  | 0 | 4 | 2D | 185 | 185 | 5 | -10 | -4 | -99 | -93 | -99 | -93 | -99 | -99 | -99 | -99 | -99 | -99 | -99 | -99 | -99 | -99 | -99 | -99 | -99 | -99 | -99 | -99 | -99 | -99 | -99 | -99 | -99 | -99 | -99 | -99 | -99 | -99 | -99 | -99 | -99 | -99 | -99 | -99 | -99 | -99 | -99 | -99 | -99 | -99 | -99 | -99 | -99 | -99 | -99
6895 |  |  |  | 0 | 1 | 2D | 189 | 189 | 5 | -10 | -10 | -99 | -99 | -99 | -99 | -99 | -99 | -99 | -99 | -99 | -99 | -99 | -99 | -99 | -99 | -99 | -99 | -99 | -99 | -99 | -99 | -99 | -99 | -99 | -99 | -99 | -99 | -99 | -99 | -99 | -99 | -99 | -99 | -99 | -99 | -99 | -99 | -99 | -99 | -99 | -99 | -99 | -99 | -99 | -99 | -99 | -99 | -99
|  |  |  | 0 | 2 | 2D | 189 | 189 | 5 | -10 | -7 | -99 | -96 | -99 | -96 | -99 | -99 | -99 | -99 | -99 | -99 | -99 | -99 | -99 | -99 | -99 | -99 | -99 | -99 | -99 | -99 | -99 | -99 | -99 | -99 | -99 | -99 | -99 | -99 | -99 | -99 | -99 | -99 | -99 | -99 | -99 | -99 | -99 | -99 | -99 | -99 | -99 | -99 | -99 | -99 | -99 | -99 | -99
|  |  |  | 0 | 3 | 2D | 189 | 189 | 5 | -10 | -5 | -99 | -94 | -99 | -94 | -99 | -99 | -99 | -99 | -99 | -99 | -99 | -99 | -99 | -99 | -99 | -99 | -99 | -99 | -99 | -99 | -99 | -99 | -99 | -99 | -99 | -99 | -99 | -99 | -99 | -99 | -99 | -99 | -99 | -99 | -99 | -99 | -99 | -99 | -99 | -99 | -99 | -99 | -99 | -99 | -99 | -99 | -99
|  |  |  | 0 | 4 | 2D | 189 | 189 | 5 | -10 | -4 | -99 | -93 | -99 | -93 | -99 | -99 | -99 | -99 | -99 | -99 | -99 | -99 | -99 | -99 | -99 | -99 | -99 | -99 | -99 | -99 | -99 | -99 | -99 | -99 | -99 | -99 | -99 | -99 | -99 | -99 | -99 | -99 | -99 | -99 | -99 | -99 | -99 | -99 | -99 | -99 | -99 | -99 | -99 | -99 | -99 | -99 | -99
6915 | 6925 | 6945 | 6985 | 0 | 1 | 2D | 193 | 193 | 5 | -10 | -10 | -99 | -99 | -99 | -99 | -99 | -99 | -99 | -99 | -99 | -99 | -99 | -99 | -99 | -99 | -99 | -99 | -99 | -99 | -99 | -99 | -99 | -99 | -99 | -99 | -99 | -99 | -99 | -99 | -99 | -99 | -99 | -99 | -99 | -99 | -99 | -99 | -99 | -99 | -99 | -99 | -99 | -99 | -99 | -99 | -99 | -99 | -99
|  |  |  | 0 | 2 | 2D | 193 | 193 | 5 | -10 | -7 | -99 | -96 | -99 | -96 | -99 | -99 | -99 | -99 | -99 | -99 | -99 | -99 | -99 | -99 | -99 | -99 | -99 | -99 | -99 | -99 | -99 | -99 | -99 | -99 | -99 | -99 | -99 | -99 | -99 | -99 | -99 | -99 | -99 | -99 | -99 | -99 | -99 | -99 | -99 | -99 | -99 | -99 | -99 | -99 | -99 | -99 | -99
|  |  |  | 0 | 3 | 2D | 193 | 193 | 5 | -10 | -5 | -99 | -94 | -99 | -94 | -99 | -99 | -99 | -99 | -99 | -99 | -99 | -99 | -99 | -99 | -99 | -99 | -99 | -99 | -99 | -99 | -99 | -99 | -99 | -99 | -99 | -99 | -99 | -99 | -99 | -99 | -99 | -99 | -99 | -99 | -99 | -99 | -99 | -99 | -99 | -99 | -99 | -99 | -99 | -99 | -99 | -99 | -99
|  |  |  | 0 | 4 | 2D | 193 | 193 | 5 | -10 | -4 | -99 | -93 | -99 | -93 | -99 | -99 | -99 | -99 | -99 | -99 | -99 | -99 | -99 | -99 | -99 | -99 | -99 | -99 | -99 | -99 | -99 | -99 | -99 | -99 | -99 | -99 | -99 | -99 | -99 | -99 | -99 | -99 | -99 | -99 | -99 | -99 | -99 | -99 | -99 | -99 | -99 | -99 | -99 | -99 | -99 | -99 | -99
6935 |  |  |  | 0 | 1 | 2D | 197 | 197 | 5 | -10 | -10 | -99 | -99 | -99 | -99 | -99 | -99 | -99 | -99 | -99 | -99 | -99 | -99 | -99 | -99 | -99 | -99 | -99 | -99 | -99 | -99 | -99 | -99 | -99 | -99 | -99 | -99 | -99 | -99 | -99 | -99 | -99 | -99 | -99 | -99 | -99 | -99 | -99 | -99 | -99 | -99 | -99 | -99 | -99 | -99 | -99 | -99 | -99
|  |  |  | 0 | 2 | 2D | 197 | 197 | 5 | -10 | -7 | -99 | -96 | -99 | -96 | -99 | -99 | -99 | -99 | -99 | -99 | -99 | -99 | -99 | -99 | -99 | -99 | -99 | -99 | -99 | -99 | -99 | -99 | -99 | -99 | -99 | -99 | -99 | -99 | -99 | -99 | -99 | -99 | -99 | -99 | -99 | -99 | -99 | -99 | -99 | -99 | -99 | -99 | -99 | -99 | -99 | -99 | -99
|  |  |  | 0 | 3 | 2D | 197 | 197 | 5 | -10 | -5 | -99 | -94 | -99 | -94 | -99 | -99 | -99 | -99 | -99 | -99 | -99 | -99 | -99 | -99 | -99 | -99 | -99 | -99 | -99 | -99 | -99 | -99 | -99 | -99 | -99 | -99 | -99 | -99 | -99 | -99 | -99 | -99 | -99 | -99 | -99 | -99 | -99 | -99 | -99 | -99 | -99 | -99 | -99 | -99 | -99 | -99 | -99
|  |  |  | 0 | 4 | 2D | 197 | 197 | 5 | -10 | -4 | -99 | -93 | -99 | -93 | -99 | -99 | -99 | -99 | -99 | -99 | -99 | -99 | -99 | -99 | -99 | -99 | -99 | -99 | -99 | -99 | -99 | -99 | -99 | -99 | -99 | -99 | -99 | -99 | -99 | -99 | -99 | -99 | -99 | -99 | -99 | -99 | -99 | -99 | -99 | -99 | -99 | -99 | -99 | -99 | -99 | -99 | -99
6955 | 6965 |  |  | 0 | 1 | 2D | 201 | 201 | 5 | -10 | -10 | -99 | -99 | -99 | -99 | -99 | -99 | -99 | -99 | -99 | -99 | -99 | -99 | -99 | -99 | -99 | -99 | -99 | -99 | -99 | -99 | -99 | -99 | -99 | -99 | -99 | -99 | -99 | -99 | -99 | -99 | -99 | -99 | -99 | -99 | -99 | -99 | -99 | -99 | -99 | -99 | -99 | -99 | -99 | -99 | -99 | -99 | -99
|  |  |  | 0 | 2 | 2D | 201 | 201 | 5 | -10 | -7 | -99 | -96 | -99 | -96 | -99 | -99 | -99 | -99 | -99 | -99 | -99 | -99 | -99 | -99 | -99 | -99 | -99 | -99 | -99 | -99 | -99 | -99 | -99 | -99 | -99 | -99 | -99 | -99 | -99 | -99 | -99 | -99 | -99 | -99 | -99 | -99 | -99 | -99 | -99 | -99 | -99 | -99 | -99 | -99 | -99 | -99 | -99
|  |  |  | 0 | 3 | 2D | 201 | 201 | 5 | -10 | -5 | -99 | -94 | -99 | -94 | -99 | -99 | -99 | -99 | -99 | -99 | -99 | -99 | -99 | -99 | -99 | -99 | -99 | -99 | -99 | -99 | -99 | -99 | -99 | -99 | -99 | -99 | -99 | -99 | -99 | -99 | -99 | -99 | -99 | -99 | -99 | -99 | -99 | -99 | -99 | -99 | -99 | -99 | -99 | -99 | -99 | -99 | -99
|  |  |  | 0 | 4 | 2D | 201 | 201 | 5 | -10 | -4 | -99 | -93 | -99 | -93 | -99 | -99 | -99 | -99 | -99 | -99 | -99 | -99 | -99 | -99 | -99 | -99 | -99 | -99 | -99 | -99 | -99 | -99 | -99 | -99 | -99 | -99 | -99 | -99 | -99 | -99 | -99 | -99 | -99 | -99 | -99 | -99 | -99 | -99 | -99 | -99 | -99 | -99 | -99 | -99 | -99 | -99 | -99
6975 |  |  |  | 0 | 1 | 2D | 205 | 205 | 5 | -10 | -10 | -99 | -99 | -99 | -99 | -99 | -99 | -99 | -99 | -99 | -99 | -99 | -99 | -99 | -99 | -99 | -99 | -99 | -99 | -99 | -99 | -99 | -99 | -99 | -99 | -99 | -99 | -99 | -99 | -99 | -99 | -99 | -99 | -99 | -99 | -99 | -99 | -99 | -99 | -99 | -99 | -99 | -99 | -99 | -99 | -99 | -99 | -99
|  |  |  | 0 | 2 | 2D | 205 | 205 | 5 | -10 | -7 | -99 | -96 | -99 | -96 | -99 | -99 | -99 | -99 | -99 | -99 | -99 | -99 | -99 | -99 | -99 | -99 | -99 | -99 | -99 | -99 | -99 | -99 | -99 | -99 | -99 | -99 | -99 | -99 | -99 | -99 | -99 | -99 | -99 | -99 | -99 | -99 | -99 | -99 | -99 | -99 | -99 | -99 | -99 | -99 | -99 | -99 | -99
|  |  |  | 0 | 3 | 2D | 205 | 205 | 5 | -10 | -5 | -99 | -94 | -99 | -94 | -99 | -99 | -99 | -99 | -99 | -99 | -99 | -99 | -99 | -99 | -99 | -99 | -99 | -99 | -99 | -99 | -99 | -99 | -99 | -99 | -99 | -99 | -99 | -99 | -99 | -99 | -99 | -99 | -99 | -99 | -99 | -99 | -99 | -99 | -99 | -99 | -99 | -99 | -99 | -99 | -99 | -99 | -99
|  |  |  | 0 | 4 | 2D | 205 | 205 | 5 | -10 | -4 | -99 | -93 | -99 | -93 | -99 | -99 | -99 | -99 | -99 | -99 | -99 | -99 | -99 | -99 | -99 | -99 | -99 | -99 | -99 | -99 | -99 | -99 | -99 | -99 | -99 | -99 | -99 | -99 | -99 | -99 | -99 | -99 | -99 | -99 | -99 | -99 | -99 | -99 | -99 | -99 | -99 | -99 | -99 | -99 | -99 | -99 | -99
6995 | 7005 | 7025 |  | 0 | 1 | 2D | 209 | 209 | 5 | -10 | -10 | -99 | -99 | -99 | -99 | -99 | -99 | -99 | -99 | -99 | -99 | -99 | -99 | -99 | -99 | -99 | -99 | -99 | -99 | -99 | -99 | -99 | -99 | -99 | -99 | -99 | -99 | -99 | -99 | -99 | -99 | -99 | -99 | -99 | -99 | -99 | -99 | -99 | -99 | -99 | -99 | -99 | -99 | -99 | -99 | -99 | -99 | -99
|  |  |  | 0 | 2 | 2D | 209 | 209 | 5 | -10 | -7 | -99 | -96 | -99 | -96 | -99 | -99 | -99 | -99 | -99 | -99 | -99 | -99 | -99 | -99 | -99 | -99 | -99 | -99 | -99 | -99 | -99 | -99 | -99 | -99 | -99 | -99 | -99 | -99 | -99 | -99 | -99 | -99 | -99 | -99 | -99 | -99 | -99 | -99 | -99 | -99 | -99 | -99 | -99 | -99 | -99 | -99 | -99
|  |  |  | 0 | 3 | 2D | 209 | 209 | 5 | -10 | -5 | -99 | -94 | -99 | -94 | -99 | -99 | -99 | -99 | -99 | -99 | -99 | -99 | -99 | -99 | -99 | -99 | -99 | -99 | -99 | -99 | -99 | -99 | -99 | -99 | -99 | -99 | -99 | -99 | -99 | -99 | -99 | -99 | -99 | -99 | -99 | -99 | -99 | -99 | -99 | -99 | -99 | -99 | -99 | -99 | -99 | -99 | -99
|  |  |  | 0 | 4 | 2D | 209 | 209 | 5 | -10 | -4 | -99 | -93 | -99 | -93 | -99 | -99 | -99 | -99 | -99 | -99 | -99 | -99 | -99 | -99 | -99 | -99 | -99 | -99 | -99 | -99 | -99 | -99 | -99 | -99 | -99 | -99 | -99 | -99 | -99 | -99 | -99 | -99 | -99 | -99 | -99 | -99 | -99 | -99 | -99 | -99 | -99 | -99 | -99 | -99 | -99 | -99 | -99
7015 |  |  |  | 0 | 1 | 2D | 213 | 213 | 5 | -10 | -10 | -99 | -99 | -99 | -99 | -99 | -99 | -99 | -99 | -99 | -99 | -99 | -99 | -99 | -99 | -99 | -99 | -99 | -99 | -99 | -99 | -99 | -99 | -99 | -99 | -99 | -99 | -99 | -99 | -99 | -99 | -99 | -99 | -99 | -99 | -99 | -99 | -99 | -99 | -99 | -99 | -99 | -99 | -99 | -99 | -99 | -99 | -99
|  |  |  | 0 | 2 | 2D | 213 | 213 | 5 | -10 | -7 | -99 | -96 | -99 | -96 | -99 | -99 | -99 | -99 | -99 | -99 | -99 | -99 | -99 | -99 | -99 | -99 | -99 | -99 | -99 | -99 | -99 | -99 | -99 | -99 | -99 | -99 | -99 | -99 | -99 | -99 | -99 | -99 | -99 | -99 | -99 | -99 | -99 | -99 | -99 | -99 | -99 | -99 | -99 | -99 | -99 | -99 | -99
|  |  |  | 0 | 3 | 2D | 213 | 213 | 5 | -10 | -5 | -99 | -94 | -99 | -94 | -99 | -99 | -99 | -99 | -99 | -99 | -99 | -99 | -99 | -99 | -99 | -99 | -99 | -99 | -99 | -99 | -99 | -99 | -99 | -99 | -99 | -99 | -99 | -99 | -99 | -99 | -99 | -99 | -99 | -99 | -99 | -99 | -99 | -99 | -99 | -99 | -99 | -99 | -99 | -99 | -99 | -99 | -99
|  |  |  | 0 | 4 | 2D | 213 | 213 | 5 | -10 | -4 | -99 | -93 | -99 | -93 | -99 | -99 | -99 | -99 | -99 | -99 | -99 | -99 | -99 | -99 | -99 | -99 | -99 | -99 | -99 | -99 | -99 | -99 | -99 | -99 | -99 | -99 | -99 | -99 | -99 | -99 | -99 | -99 | -99 | -99 | -99 | -99 | -99 | -99 | -99 | -99 | -99 | -99 | -99 | -99 | -99 | -99 | -99
7035 | 7045 |  |  | 0 | 1 | 2D | 217 | 217 | 5 | -10 | -10 | -99 | -99 | -99 | -99 | -99 | -99 | -99 | -99 | -99 | -99 | -99 | -99 | -99 | -99 | -99 | -99 | -99 | -99 | -99 | -99 | -99 | -99 | -99 | -99 | -99 | -99 | -99 | -99 | -99 | -99 | -99 | -99 | -99 | -99 | -99 | -99 | -99 | -99 | -99 | -99 | -99 | -99 | -99 | -99 | -99 | -99 | -99
|  |  |  | 0 | 2 | 2D | 217 | 217 | 5 | -10 | -7 | -99 | -96 | -99 | -96 | -99 | -99 | -99 | -99 | -99 | -99 | -99 | -99 | -99 | -99 | -99 | -99 | -99 | -99 | -99 | -99 | -99 | -99 | -99 | -99 | -99 | -99 | -99 | -99 | -99 | -99 | -99 | -99 | -99 | -99 | -99 | -99 | -99 | -99 | -99 | -99 | -99 | -99 | -99 | -99 | -99 | -99 | -99
|  |  |  | 0 | 3 | 2D | 217 | 217 | 5 | -10 | -5 | -99 | -94 | -99 | -94 | -99 | -99 | -99 | -99 | -99 | -99 | -99 | -99 | -99 | -99 | -99 | -99 | -99 | -99 | -99 | -99 | -99 | -99 | -99 | -99 | -99 | -99 | -99 | -99 | -99 | -99 | -99 | -99 | -99 | -99 | -99 | -99 | -99 | -99 | -99 | -99 | -99 | -99 | -99 | -99 | -99 | -99 | -99
|  |  |  | 0 | 4 | 2D | 217 | 217 | 5 | -10 | -4 | -99 | -93 | -99 | -93 | -99 | -99 | -99 | -99 | -99 | -99 | -99 | -99 | -99 | -99 | -99 | -99 | -99 | -99 | -99 | -99 | -99 | -99 | -99 | -99 | -99 | -99 | -99 | -99 | -99 | -99 | -99 | -99 | -99 | -99 | -99 | -99 | -99 | -99 | -99 | -99 | -99 | -99 | -99 | -99 | -99 | -99 | -99
7055 |  |  |  | 0 | 1 | 2D | 221 | 221 | 5 | -10 | -10 | -99 | -99 | -99 | -99 | -99 | -99 | -99 | -99 | -99 | -99 | -99 | -99 | -99 | -99 | -99 | -99 | -99 | -99 | -99 | -99 | -99 | -99 | -99 | -99 | -99 | -99 | -99 | -99 | -99 | -99 | -99 | -99 | -99 | -99 | -99 | -99 | -99 | -99 | -99 | -99 | -99 | -99 | -99 | -99 | -99 | -99 | -99
|  |  |  | 0 | 2 | 2D | 221 | 221 | 5 | -10 | -7 | -99 | -96 | -99 | -96 | -99 | -99 | -99 | -99 | -99 | -99 | -99 | -99 | -99 | -99 | -99 | -99 | -99 | -99 | -99 | -99 | -99 | -99 | -99 | -99 | -99 | -99 | -99 | -99 | -99 | -99 | -99 | -99 | -99 | -99 | -99 | -99 | -99 | -99 | -99 | -99 | -99 | -99 | -99 | -99 | -99 | -99 | -99
|  |  |  | 0 | 3 | 2D | 221 | 221 | 5 | -10 | -5 | -99 | -94 | -99 | -94 | -99 | -99 | -99 | -99 | -99 | -99 | -99 | -99 | -99 | -99 | -99 | -99 | -99 | -99 | -99 | -99 | -99 | -99 | -99 | -99 | -99 | -99 | -99 | -99 | -99 | -99 | -99 | -99 | -99 | -99 | -99 | -99 | -99 | -99 | -99 | -99 | -99 | -99 | -99 | -99 | -99 | -99 | -99
|  |  |  | 0 | 4 | 2D | 221 | 221 | 5 | -10 | -4 | -99 | -93 | -99 | -93 | -99 | -99 | -99 | -99 | -99 | -99 | -99 | -99 | -99 | -99 | -99 | -99 | -99 | -99 | -99 | -99 | -99 | -99 | -99 | -99 | -99 | -99 | -99 | -99 | -99 | -99 | -99 | -99 | -99 | -99 | -99 | -99 | -99 | -99 | -99 | -99 | -99 | -99 | -99 | -99 | -99 | -99 | -99
7075 | 7085 |  |  | 0 | 1 | 2D | 225 | 225 | 5 | -10 | -10 | -99 | -99 | -99 | -99 | -99 | -99 | -99 | -99 | -99 | -99 | -99 | -99 | -99 | -99 | -99 | -99 | -99 | -99 | -99 | -99 | -99 | -99 | -99 | -99 | -99 | -99 | -99 | -99 | -99 | -99 | -99 | -99 | -99 | -99 | -99 | -99 | -99 | -99 | -99 | -99 | -99 | -99 | -99 | -99 | -99 | -99 | -99
|  |  |  | 0 | 2 | 2D | 225 | 225 | 5 | -10 | -7 | -99 | -96 | -99 | -96 | -99 | -99 | -99 | -99 | -99 | -99 | -99 | -99 | -99 | -99 | -99 | -99 | -99 | -99 | -99 | -99 | -99 | -99 | -99 | -99 | -99 | -99 | -99 | -99 | -99 | -99 | -99 | -99 | -99 | -99 | -99 | -99 | -99 | -99 | -99 | -99 | -99 | -99 | -99 | -99 | -99 | -99 | -99
|  |  |  | 0 | 3 | 2D | 225 | 225 | 5 | -10 | -5 | -99 | -94 | -99 | -94 | -99 | -99 | -99 | -99 | -99 | -99 | -99 | -99 | -99 | -99 | -99 | -99 | -99 | -99 | -99 | -99 | -99 | -99 | -99 | -99 | -99 | -99 | -99 | -99 | -99 | -99 | -99 | -99 | -99 | -99 | -99 | -99 | -99 | -99 | -99 | -99 | -99 | -99 | -99 | -99 | -99 | -99 | -99
|  |  |  | 0 | 4 | 2D | 225 | 225 | 5 | -10 | -4 | -99 | -93 | -99 | -93 | -99 | -99 | -99 | -99 | -99 | -99 | -99 | -99 | -99 | -99 | -99 | -99 | -99 | -99 | -99 | -99 | -99 | -99 | -99 | -99 | -99 | -99 | -99 | -99 | -99 | -99 | -99 | -99 | -99 | -99 | -99 | -99 | -99 | -99 | -99 | -99 | -99 | -99 | -99 | -99 | -99 | -99 | -99
7095 |  |  |  | 0 | 1 | 2D | 229 | 229 | 5 | -10 | -10 | -99 | -99 | -99 | -99 | -99 | -99 | -99 | -99 | -99 | -99 | -99 | -99 | -99 | -99 | -99 | -99 | -99 | -99 | -99 | -99 | -99 | -99 | -99 | -99 | -99 | -99 | -99 | -99 | -99 | -99 | -99 | -99 | -99 | -99 | -99 | -99 | -99 | -99 | -99 | -99 | -99 | -99 | -99 | -99 | -99 | -99 | -99
|  |  |  | 0 | 2 | 2D | 229 | 229 | 5 | -10 | -7 | -99 | -96 | -99 | -96 | -99 | -99 | -99 | -99 | -99 | -99 | -99 | -99 | -99 | -99 | -99 | -99 | -99 | -99 | -99 | -99 | -99 | -99 | -99 | -99 | -99 | -99 | -99 | -99 | -99 | -99 | -99 | -99 | -99 | -99 | -99 | -99 | -99 | -99 | -99 | -99 | -99 | -99 | -99 | -99 | -99 | -99 | -99
|  |  |  | 0 | 3 | 2D | 229 | 229 | 5 | -10 | -5 | -99 | -94 | -99 | -94 | -99 | -99 | -99 | -99 | -99 | -99 | -99 | -99 | -99 | -99 | -99 | -99 | -99 | -99 | -99 | -99 | -99 | -99 | -99 | -99 | -99 | -99 | -99 | -99 | -99 | -99 | -99 | -99 | -99 | -99 | -99 | -99 | -99 | -99 | -99 | -99 | -99 | -99 | -99 | -99 | -99 | -99 | -99
|  |  |  | 0 | 4 | 2D | 229 | 229 | 5 | -10 | -4 | -99 | -93 | -99 | -93 | -99 | -99 | -99 | -99 | -99 | -99 | -99 | -99 | -99 | -99 | -99 | -99 | -99 | -99 | -99 | -99 | -99 | -99 | -99 | -99 | -99 | -99 | -99 | -99 | -99 | -99 | -99 | -99 | -99 | -99 | -99 | -99 | -99 | -99 | -99 | -99 | -99 | -99 | -99 | -99 | -99 | -99 | -99
7115 |  |  |  | 0 | 1 | 2D | 233 | 233 | 5 | -10 | -10 | -99 | -99 | -99 | -99 | -99 | -99 | -99 | -99 | -99 | -99 | -99 | -99 | -99 | -99 | -99 | -99 | -99 | -99 | -99 | -99 | -99 | -99 | -99 | -99 | -99 | -99 | -99 | -99 | -99 | -99 | -99 | -99 | -99 | -99 | -99 | -99 | -99 | -99 | -99 | -99 | -99 | -99 | -99 | -99 | -99 | -99 | -99
|  |  |  | 0 | 2 | 2D | 233 | 233 | 5 | -10 | -7 | -99 | -96 | -99 | -96 | -99 | -99 | -99 | -99 | -99 | -99 | -99 | -99 | -99 | -99 | -99 | -99 | -99 | -99 | -99 | -99 | -99 | -99 | -99 | -99 | -99 | -99 | -99 | -99 | -99 | -99 | -99 | -99 | -99 | -99 | -99 | -99 | -99 | -99 | -99 | -99 | -99 | -99 | -99 | -99 | -99 | -99 | -99
|  |  |  | 0 | 3 | 2D | 233 | 233 | 5 | -10 | -5 | -99 | -94 | -99 | -94 | -99 | -99 | -99 | -99 | -99 | -99 | -99 | -99 | -99 | -99 | -99 | -99 | -99 | -99 | -99 | -99 | -99 | -99 | -99 | -99 | -99 | -99 | -99 | -99 | -99 | -99 | -99 | -99 | -99 | -99 | -99 | -99 | -99 | -99 | -99 | -99 | -99 | -99 | -99 | -99 | -99 | -99 | -99
|  |  |  | 0 | 4 | 2D | 233 | 233 | 5 | -10 | -4 | -99 | -93 | -99 | -93 | -99 | -99 | -99 | -99 | -99 | -99 | -99 | -99 | -99 | -99 | -99 | -99 | -99 | -99 | -99 | -99 | -99 | -99 | -99 | -99 | -99 | -99 | -99 | -99 | -99 | -99 | -99 | -99 | -99 | -99 | -99 | -99 | -99 | -99 | -99 | -99 | -99 | -99 | -99 | -99 | -99 | -99 | -99
5935 |  |  |  | 0 | 1 | 2E | 2 | 2 | 5 | -10 | -10 | -99 | -99 | -99 | -99 | -99 | -99 | -99 | -99 | -99 | -99 | -99 | -99 | -99 | -99 | -99 | -99 | -99 | -99 | -99 | -99 | -99 | -99 | -99 | -99 | -99 | -99 | -99 | -99 | -99 | -99 | -99 | -99 | -99 | -99 | -99 | -99 | -99 | -99 | -99 | -99 | -99 | -99 | -99 | -99 | -99 | -99 | -99
|  |  |  | 0 | 2 | 2E | 2 | 2 | 5 | -10 | -7 | -99 | -96 | -99 | -96 | -99 | -99 | -99 | -99 | -99 | -99 | -99 | -99 | -99 | -99 | -99 | -99 | -99 | -99 | -99 | -99 | -99 | -99 | -99 | -99 | -99 | -99 | -99 | -99 | -99 | -99 | -99 | -99 | -99 | -99 | -99 | -99 | -99 | -99 | -99 | -99 | -99 | -99 | -99 | -99 | -99 | -99 | -99
|  |  |  | 0 | 3 | 2E | 2 | 2 | 5 | -10 | -5 | -99 | -94 | -99 | -94 | -99 | -99 | -99 | -99 | -99 | -99 | -99 | -99 | -99 | -99 | -99 | -99 | -99 | -99 | -99 | -99 | -99 | -99 | -99 | -99 | -99 | -99 | -99 | -99 | -99 | -99 | -99 | -99 | -99 | -99 | -99 | -99 | -99 | -99 | -99 | -99 | -99 | -99 | -99 | -99 | -99 | -99 | -99
|  |  |  | 0 | 4 | 2E | 2 | 2 | 5 | -10 | -4 | -99 | -93 | -99 | -93 | -99 | -99 | -99 | -99 | -99 | -99 | -99 | -99 | -99 | -99 | -99 | -99 | -99 | -99 | -99 | -99 | -99 | -99 | -99 | -99 | -99 | -99 | -99 | -99 | -99 | -99 | -99 | -99 | -99 | -99 | -99 | -99 | -99 | -99 | -99 | -99 | -99 | -99 | -99 | -99 | -99 | -99 | -99
5955 | 5965 | 5985 | 6025 | 1 | 1 | 2E | 1 | 1 | 5 | -10 | -10 | 9 | 9 | 9 | 9 | -99 | 9 | -99 | 9 | -99 | -99 | -99 | -99 | -99 | -99 | -99 | -99 | -99 | -99 | -99 | -99 | -99 | -99 | -99 | -99 | -99 | -99 | -99 | -99 | -99 | -99 | -99 | -99 | -99 | -99 | -99 | -99 | -99 | -99 | -99 | -99 | -99 | -99 | -99 | -99 | -99 | -99 | -99
|  |  |  | 1 | 2 | 2E | 1 | 1 | 5 | -10 | -7 | -99 | -96 | -99 | -96 | -99 | -99 | -99 | -99 | -99 | -99 | -99 | -99 | -99 | -99 | -99 | -99 | -99 | -99 | -99 | -99 | -99 | -99 | -99 | -99 | -99 | -99 | -99 | -99 | -99 | -99 | -99 | -99 | -99 | -99 | -99 | -99 | -99 | -99 | -99 | -99 | -99 | -99 | -99 | -99 | -99 | -99 | -99
|  |  |  | 1 | 3 | 2E | 1 | 1 | 5 | -10 | -5 | -99 | -94 | -99 | -94 | -99 | -99 | -99 | -99 | -99 | -99 | -99 | -99 | -99 | -99 | -99 | -99 | -99 | -99 | -99 | -99 | -99 | -99 | -99 | -99 | -99 | -99 | -99 | -99 | -99 | -99 | -99 | -99 | -99 | -99 | -99 | -99 | -99 | -99 | -99 | -99 | -99 | -99 | -99 | -99 | -99 | -99 | -99
|  |  |  | 1 | 4 | 2E | 1 | 1 | 5 | -10 | -4 | -99 | -93 | -99 | -93 | -99 | -99 | -99 | -99 | -99 | -99 | -99 | -99 | -99 | -99 | -99 | -99 | -99 | -99 | -99 | -99 | -99 | -99 | -99 | -99 | -99 | -99 | -99 | -99 | -99 | -99 | -99 | -99 | -99 | -99 | -99 | -99 | -99 | -99 | -99 | -99 | -99 | -99 | -99 | -99 | -99 | -99 | -99
5975 |  |  |  | 1 | 1 | 2E | 5 | 5 | 5 | -10 | -10 | 9 | 9 | 9 | 9 | -99 | 9 | -99 | 9 | -99 | -99 | -99 | -99 | -99 | -99 | -99 | -99 | -99 | -99 | -99 | -99 | -99 | -99 | -99 | -99 | -99 | -99 | -99 | -99 | -99 | -99 | -99 | -99 | -99 | -99 | -99 | -99 | -99 | -99 | -99 | -99 | -99 | -99 | -99 | -99 | -99 | -99 | -99
|  |  |  | 1 | 2 | 2E | 5 | 5 | 5 | -10 | -7 | -99 | -96 | -99 | -96 | -99 | -99 | -99 | -99 | -99 | -99 | -99 | -99 | -99 | -99 | -99 | -99 | -99 | -99 | -99 | -99 | -99 | -99 | -99 | -99 | -99 | -99 | -99 | -99 | -99 | -99 | -99 | -99 | -99 | -99 | -99 | -99 | -99 | -99 | -99 | -99 | -99 | -99 | -99 | -99 | -99 | -99 | -99
|  |  |  | 1 | 3 | 2E | 5 | 5 | 5 | -10 | -5 | -99 | -94 | -99 | -94 | -99 | -99 | -99 | -99 | -99 | -99 | -99 | -99 | -99 | -99 | -99 | -99 | -99 | -99 | -99 | -99 | -99 | -99 | -99 | -99 | -99 | -99 | -99 | -99 | -99 | -99 | -99 | -99 | -99 | -99 | -99 | -99 | -99 | -99 | -99 | -99 | -99 | -99 | -99 | -99 | -99 | -99 | -99
|  |  |  | 1 | 4 | 2E | 5 | 5 | 5 | -10 | -4 | -99 | -93 | -99 | -93 | -99 | -99 | -99 | -99 | -99 | -99 | -99 | -99 | -99 | -99 | -99 | -99 | -99 | -99 | -99 | -99 | -99 | -99 | -99 | -99 | -99 | -99 | -99 | -99 | -99 | -99 | -99 | -99 | -99 | -99 | -99 | -99 | -99 | -99 | -99 | -99 | -99 | -99 | -99 | -99 | -99 | -99 | -99
5995 | 6005 |  |  | 1 | 1 | 2E | 9 | 9 | 5 | -10 | -10 | 9 | 9 | 9 | 9 | -99 | 9 | -99 | 9 | -99 | -99 | -99 | -99 | -99 | -99 | -99 | -99 | -99 | -99 | -99 | -99 | -99 | -99 | -99 | -99 | -99 | -99 | -99 | -99 | -99 | -99 | -99 | -99 | -99 | -99 | -99 | -99 | -99 | -99 | -99 | -99 | -99 | -99 | -99 | -99 | -99 | -99 | -99
|  |  |  | 1 | 2 | 2E | 9 | 9 | 5 | -10 | -7 | -99 | -96 | -99 | -96 | -99 | -99 | -99 | -99 | -99 | -99 | -99 | -99 | -99 | -99 | -99 | -99 | -99 | -99 | -99 | -99 | -99 | -99 | -99 | -99 | -99 | -99 | -99 | -99 | -99 | -99 | -99 | -99 | -99 | -99 | -99 | -99 | -99 | -99 | -99 | -99 | -99 | -99 | -99 | -99 | -99 | -99 | -99
|  |  |  | 1 | 3 | 2E | 9 | 9 | 5 | -10 | -5 | -99 | -94 | -99 | -94 | -99 | -99 | -99 | -99 | -99 | -99 | -99 | -99 | -99 | -99 | -99 | -99 | -99 | -99 | -99 | -99 | -99 | -99 | -99 | -99 | -99 | -99 | -99 | -99 | -99 | -99 | -99 | -99 | -99 | -99 | -99 | -99 | -99 | -99 | -99 | -99 | -99 | -99 | -99 | -99 | -99 | -99 | -99
|  |  |  | 1 | 4 | 2E | 9 | 9 | 5 | -10 | -4 | -99 | -93 | -99 | -93 | -99 | -99 | -99 | -99 | -99 | -99 | -99 | -99 | -99 | -99 | -99 | -99 | -99 | -99 | -99 | -99 | -99 | -99 | -99 | -99 | -99 | -99 | -99 | -99 | -99 | -99 | -99 | -99 | -99 | -99 | -99 | -99 | -99 | -99 | -99 | -99 | -99 | -99 | -99 | -99 | -99 | -99 | -99
6015 |  |  |  | 1 | 1 | 2E | 13 | 13 | 5 | -10 | -10 | 9 | 9 | 9 | 9 | -99 | 9 | -99 | 9 | -99 | -99 | -99 | -99 | -99 | -99 | -99 | -99 | -99 | -99 | -99 | -99 | -99 | -99 | -99 | -99 | -99 | -99 | -99 | -99 | -99 | -99 | -99 | -99 | -99 | -99 | -99 | -99 | -99 | -99 | -99 | -99 | -99 | -99 | -99 | -99 | -99 | -99 | -99
|  |  |  | 1 | 2 | 2E | 13 | 13 | 5 | -10 | -7 | -99 | -96 | -99 | -96 | -99 | -99 | -99 | -99 | -99 | -99 | -99 | -99 | -99 | -99 | -99 | -99 | -99 | -99 | -99 | -99 | -99 | -99 | -99 | -99 | -99 | -99 | -99 | -99 | -99 | -99 | -99 | -99 | -99 | -99 | -99 | -99 | -99 | -99 | -99 | -99 | -99 | -99 | -99 | -99 | -99 | -99 | -99
|  |  |  | 1 | 3 | 2E | 13 | 13 | 5 | -10 | -5 | -99 | -94 | -99 | -94 | -99 | -99 | -99 | -99 | -99 | -99 | -99 | -99 | -99 | -99 | -99 | -99 | -99 | -99 | -99 | -99 | -99 | -99 | -99 | -99 | -99 | -99 | -99 | -99 | -99 | -99 | -99 | -99 | -99 | -99 | -99 | -99 | -99 | -99 | -99 | -99 | -99 | -99 | -99 | -99 | -99 | -99 | -99
|  |  |  | 1 | 4 | 2E | 13 | 13 | 5 | -10 | -4 | -99 | -93 | -99 | -93 | -99 | -99 | -99 | -99 | -99 | -99 | -99 | -99 | -99 | -99 | -99 | -99 | -99 | -99 | -99 | -99 | -99 | -99 | -99 | -99 | -99 | -99 | -99 | -99 | -99 | -99 | -99 | -99 | -99 | -99 | -99 | -99 | -99 | -99 | -99 | -99 | -99 | -99 | -99 | -99 | -99 | -99 | -99
6035 | 6045 | 6065 |  | 1 | 1 | 2E | 17 | 17 | 5 | -10 | -10 | 9 | 9 | 9 | 9 | -99 | 9 | -99 | 9 | -99 | -99 | -99 | -99 | -99 | -99 | -99 | -99 | -99 | -99 | -99 | -99 | -99 | -99 | -99 | -99 | -99 | -99 | -99 | -99 | -99 | -99 | -99 | -99 | -99 | -99 | -99 | -99 | -99 | -99 | -99 | -99 | -99 | -99 | -99 | -99 | -99 | -99 | -99
|  |  |  | 1 | 2 | 2E | 17 | 17 | 5 | -10 | -7 | -99 | -96 | -99 | -96 | -99 | -99 | -99 | -99 | -99 | -99 | -99 | -99 | -99 | -99 | -99 | -99 | -99 | -99 | -99 | -99 | -99 | -99 | -99 | -99 | -99 | -99 | -99 | -99 | -99 | -99 | -99 | -99 | -99 | -99 | -99 | -99 | -99 | -99 | -99 | -99 | -99 | -99 | -99 | -99 | -99 | -99 | -99
|  |  |  | 1 | 3 | 2E | 17 | 17 | 5 | -10 | -5 | -99 | -94 | -99 | -94 | -99 | -99 | -99 | -99 | -99 | -99 | -99 | -99 | -99 | -99 | -99 | -99 | -99 | -99 | -99 | -99 | -99 | -99 | -99 | -99 | -99 | -99 | -99 | -99 | -99 | -99 | -99 | -99 | -99 | -99 | -99 | -99 | -99 | -99 | -99 | -99 | -99 | -99 | -99 | -99 | -99 | -99 | -99
|  |  |  | 1 | 4 | 2E | 17 | 17 | 5 | -10 | -4 | -99 | -93 | -99 | -93 | -99 | -99 | -99 | -99 | -99 | -99 | -99 | -99 | -99 | -99 | -99 | -99 | -99 | -99 | -99 | -99 | -99 | -99 | -99 | -99 | -99 | -99 | -99 | -99 | -99 | -99 | -99 | -99 | -99 | -99 | -99 | -99 | -99 | -99 | -99 | -99 | -99 | -99 | -99 | -99 | -99 | -99 | -99
6055 |  |  |  | 1 | 1 | 2E | 21 | 21 | 5 | -10 | -10 | 9 | 9 | 9 | 9 | -99 | 9 | -99 | 9 | -99 | -99 | -99 | -99 | -99 | -99 | -99 | -99 | -99 | -99 | -99 | -99 | -99 | -99 | -99 | -99 | -99 | -99 | -99 | -99 | -99 | -99 | -99 | -99 | -99 | -99 | -99 | -99 | -99 | -99 | -99 | -99 | -99 | -99 | -99 | -99 | -99 | -99 | -99
|  |  |  | 1 | 2 | 2E | 21 | 21 | 5 | -10 | -7 | -99 | -96 | -99 | -96 | -99 | -99 | -99 | -99 | -99 | -99 | -99 | -99 | -99 | -99 | -99 | -99 | -99 | -99 | -99 | -99 | -99 | -99 | -99 | -99 | -99 | -99 | -99 | -99 | -99 | -99 | -99 | -99 | -99 | -99 | -99 | -99 | -99 | -99 | -99 | -99 | -99 | -99 | -99 | -99 | -99 | -99 | -99
|  |  |  | 1 | 3 | 2E | 21 | 21 | 5 | -10 | -5 | -99 | -94 | -99 | -94 | -99 | -99 | -99 | -99 | -99 | -99 | -99 | -99 | -99 | -99 | -99 | -99 | -99 | -99 | -99 | -99 | -99 | -99 | -99 | -99 | -99 | -99 | -99 | -99 | -99 | -99 | -99 | -99 | -99 | -99 | -99 | -99 | -99 | -99 | -99 | -99 | -99 | -99 | -99 | -99 | -99 | -99 | -99
|  |  |  | 1 | 4 | 2E | 21 | 21 | 5 | -10 | -4 | -99 | -93 | -99 | -93 | -99 | -99 | -99 | -99 | -99 | -99 | -99 | -99 | -99 | -99 | -99 | -99 | -99 | -99 | -99 | -99 | -99 | -99 | -99 | -99 | -99 | -99 | -99 | -99 | -99 | -99 | -99 | -99 | -99 | -99 | -99 | -99 | -99 | -99 | -99 | -99 | -99 | -99 | -99 | -99 | -99 | -99 | -99
6075 | 6085 |  |  | 1 | 1 | 2E | 25 | 25 | 5 | -10 | -10 | 9 | 9 | 9 | 9 | -99 | 9 | -99 | 9 | -99 | -99 | -99 | -99 | -99 | -99 | -99 | -99 | -99 | -99 | -99 | -99 | -99 | -99 | -99 | -99 | -99 | -99 | -99 | -99 | -99 | -99 | -99 | -99 | -99 | -99 | -99 | -99 | -99 | -99 | -99 | -99 | -99 | -99 | -99 | -99 | -99 | -99 | -99
|  |  |  | 1 | 2 | 2E | 25 | 25 | 5 | -10 | -7 | -99 | -96 | -99 | -96 | -99 | -99 | -99 | -99 | -99 | -99 | -99 | -99 | -99 | -99 | -99 | -99 | -99 | -99 | -99 | -99 | -99 | -99 | -99 | -99 | -99 | -99 | -99 | -99 | -99 | -99 | -99 | -99 | -99 | -99 | -99 | -99 | -99 | -99 | -99 | -99 | -99 | -99 | -99 | -99 | -99 | -99 | -99
|  |  |  | 1 | 3 | 2E | 25 | 25 | 5 | -10 | -5 | -99 | -94 | -99 | -94 | -99 | -99 | -99 | -99 | -99 | -99 | -99 | -99 | -99 | -99 | -99 | -99 | -99 | -99 | -99 | -99 | -99 | -99 | -99 | -99 | -99 | -99 | -99 | -99 | -99 | -99 | -99 | -99 | -99 | -99 | -99 | -99 | -99 | -99 | -99 | -99 | -99 | -99 | -99 | -99 | -99 | -99 | -99
|  |  |  | 1 | 4 | 2E | 25 | 25 | 5 | -10 | -4 | -99 | -93 | -99 | -93 | -99 | -99 | -99 | -99 | -99 | -99 | -99 | -99 | -99 | -99 | -99 | -99 | -99 | -99 | -99 | -99 | -99 | -99 | -99 | -99 | -99 | -99 | -99 | -99 | -99 | -99 | -99 | -99 | -99 | -99 | -99 | -99 | -99 | -99 | -99 | -99 | -99 | -99 | -99 | -99 | -99 | -99 | -99
6095 |  |  |  | 1 | 1 | 2E | 29 | 29 | 5 | -10 | -10 | 9 | 9 | 9 | 9 | -99 | 9 | -99 | 9 | -99 | -99 | -99 | -99 | -99 | -99 | -99 | -99 | -99 | -99 | -99 | -99 | -99 | -99 | -99 | -99 | -99 | -99 | -99 | -99 | -99 | -99 | -99 | -99 | -99 | -99 | -99 | -99 | -99 | -99 | -99 | -99 | -99 | -99 | -99 | -99 | -99 | -99 | -99
|  |  |  | 1 | 2 | 2E | 29 | 29 | 5 | -10 | -7 | -99 | -96 | -99 | -96 | -99 | -99 | -99 | -99 | -99 | -99 | -99 | -99 | -99 | -99 | -99 | -99 | -99 | -99 | -99 | -99 | -99 | -99 | -99 | -99 | -99 | -99 | -99 | -99 | -99 | -99 | -99 | -99 | -99 | -99 | -99 | -99 | -99 | -99 | -99 | -99 | -99 | -99 | -99 | -99 | -99 | -99 | -99
|  |  |  | 1 | 3 | 2E | 29 | 29 | 5 | -10 | -5 | -99 | -94 | -99 | -94 | -99 | -99 | -99 | -99 | -99 | -99 | -99 | -99 | -99 | -99 | -99 | -99 | -99 | -99 | -99 | -99 | -99 | -99 | -99 | -99 | -99 | -99 | -99 | -99 | -99 | -99 | -99 | -99 | -99 | -99 | -99 | -99 | -99 | -99 | -99 | -99 | -99 | -99 | -99 | -99 | -99 | -99 | -99
|  |  |  | 1 | 4 | 2E | 29 | 29 | 5 | -10 | -4 | -99 | -93 | -99 | -93 | -99 | -99 | -99 | -99 | -99 | -99 | -99 | -99 | -99 | -99 | -99 | -99 | -99 | -99 | -99 | -99 | -99 | -99 | -99 | -99 | -99 | -99 | -99 | -99 | -99 | -99 | -99 | -99 | -99 | -99 | -99 | -99 | -99 | -99 | -99 | -99 | -99 | -99 | -99 | -99 | -99 | -99 | -99
6115 | 6125 | 6145 | 6185 | 1 | 1 | 2E | 33 | 33 | 5 | -10 | -10 | 9 | 9 | 9 | 9 | -99 | 9 | -99 | 9 | -99 | -99 | -99 | -99 | -99 | -99 | -99 | -99 | -99 | -99 | -99 | -99 | -99 | -99 | -99 | -99 | -99 | -99 | -99 | -99 | -99 | -99 | -99 | -99 | -99 | -99 | -99 | -99 | -99 | -99 | -99 | -99 | -99 | -99 | -99 | -99 | -99 | -99 | -99
|  |  |  | 1 | 2 | 2E | 33 | 33 | 5 | -10 | -7 | -99 | -96 | -99 | -96 | -99 | -99 | -99 | -99 | -99 | -99 | -99 | -99 | -99 | -99 | -99 | -99 | -99 | -99 | -99 | -99 | -99 | -99 | -99 | -99 | -99 | -99 | -99 | -99 | -99 | -99 | -99 | -99 | -99 | -99 | -99 | -99 | -99 | -99 | -99 | -99 | -99 | -99 | -99 | -99 | -99 | -99 | -99
|  |  |  | 1 | 3 | 2E | 33 | 33 | 5 | -10 | -5 | -99 | -94 | -99 | -94 | -99 | -99 | -99 | -99 | -99 | -99 | -99 | -99 | -99 | -99 | -99 | -99 | -99 | -99 | -99 | -99 | -99 | -99 | -99 | -99 | -99 | -99 | -99 | -99 | -99 | -99 | -99 | -99 | -99 | -99 | -99 | -99 | -99 | -99 | -99 | -99 | -99 | -99 | -99 | -99 | -99 | -99 | -99
|  |  |  | 1 | 4 | 2E | 33 | 33 | 5 | -10 | -4 | -99 | -93 | -99 | -93 | -99 | -99 | -99 | -99 | -99 | -99 | -99 | -99 | -99 | -99 | -99 | -99 | -99 | -99 | -99 | -99 | -99 | -99 | -99 | -99 | -99 | -99 | -99 | -99 | -99 | -99 | -99 | -99 | -99 | -99 | -99 | -99 | -99 | -99 | -99 | -99 | -99 | -99 | -99 | -99 | -99 | -99 | -99
6135 |  |  |  | 1 | 1 | 2E | 37 | 37 | 5 | -10 | -10 | 9 | 9 | 9 | 9 | -99 | 9 | -99 | 9 | -99 | -99 | -99 | -99 | -99 | -99 | -99 | -99 | -99 | -99 | -99 | -99 | -99 | -99 | -99 | -99 | -99 | -99 | -99 | -99 | -99 | -99 | -99 | -99 | -99 | -99 | -99 | -99 | -99 | -99 | -99 | -99 | -99 | -99 | -99 | -99 | -99 | -99 | -99
|  |  |  | 1 | 2 | 2E | 37 | 37 | 5 | -10 | -7 | -99 | -96 | -99 | -96 | -99 | -99 | -99 | -99 | -99 | -99 | -99 | -99 | -99 | -99 | -99 | -99 | -99 | -99 | -99 | -99 | -99 | -99 | -99 | -99 | -99 | -99 | -99 | -99 | -99 | -99 | -99 | -99 | -99 | -99 | -99 | -99 | -99 | -99 | -99 | -99 | -99 | -99 | -99 | -99 | -99 | -99 | -99
|  |  |  | 1 | 3 | 2E | 37 | 37 | 5 | -10 | -5 | -99 | -94 | -99 | -94 | -99 | -99 | -99 | -99 | -99 | -99 | -99 | -99 | -99 | -99 | -99 | -99 | -99 | -99 | -99 | -99 | -99 | -99 | -99 | -99 | -99 | -99 | -99 | -99 | -99 | -99 | -99 | -99 | -99 | -99 | -99 | -99 | -99 | -99 | -99 | -99 | -99 | -99 | -99 | -99 | -99 | -99 | -99
|  |  |  | 1 | 4 | 2E | 37 | 37 | 5 | -10 | -4 | -99 | -93 | -99 | -93 | -99 | -99 | -99 | -99 | -99 | -99 | -99 | -99 | -99 | -99 | -99 | -99 | -99 | -99 | -99 | -99 | -99 | -99 | -99 | -99 | -99 | -99 | -99 | -99 | -99 | -99 | -99 | -99 | -99 | -99 | -99 | -99 | -99 | -99 | -99 | -99 | -99 | -99 | -99 | -99 | -99 | -99 | -99
6155 | 6165 |  |  | 1 | 1 | 2E | 41 | 41 | 5 | -10 | -10 | 9 | 9 | 9 | 9 | -99 | 9 | -99 | 9 | -99 | -99 | -99 | -99 | -99 | -99 | -99 | -99 | -99 | -99 | -99 | -99 | -99 | -99 | -99 | -99 | -99 | -99 | -99 | -99 | -99 | -99 | -99 | -99 | -99 | -99 | -99 | -99 | -99 | -99 | -99 | -99 | -99 | -99 | -99 | -99 | -99 | -99 | -99
|  |  |  | 1 | 2 | 2E | 41 | 41 | 5 | -10 | -7 | -99 | -96 | -99 | -96 | -99 | -99 | -99 | -99 | -99 | -99 | -99 | -99 | -99 | -99 | -99 | -99 | -99 | -99 | -99 | -99 | -99 | -99 | -99 | -99 | -99 | -99 | -99 | -99 | -99 | -99 | -99 | -99 | -99 | -99 | -99 | -99 | -99 | -99 | -99 | -99 | -99 | -99 | -99 | -99 | -99 | -99 | -99
|  |  |  | 1 | 3 | 2E | 41 | 41 | 5 | -10 | -5 | -99 | -94 | -99 | -94 | -99 | -99 | -99 | -99 | -99 | -99 | -99 | -99 | -99 | -99 | -99 | -99 | -99 | -99 | -99 | -99 | -99 | -99 | -99 | -99 | -99 | -99 | -99 | -99 | -99 | -99 | -99 | -99 | -99 | -99 | -99 | -99 | -99 | -99 | -99 | -99 | -99 | -99 | -99 | -99 | -99 | -99 | -99
|  |  |  | 1 | 4 | 2E | 41 | 41 | 5 | -10 | -4 | -99 | -93 | -99 | -93 | -99 | -99 | -99 | -99 | -99 | -99 | -99 | -99 | -99 | -99 | -99 | -99 | -99 | -99 | -99 | -99 | -99 | -99 | -99 | -99 | -99 | -99 | -99 | -99 | -99 | -99 | -99 | -99 | -99 | -99 | -99 | -99 | -99 | -99 | -99 | -99 | -99 | -99 | -99 | -99 | -99 | -99 | -99
6175 |  |  |  | 1 | 1 | 2E | 45 | 45 | 5 | -10 | -10 | 9 | 9 | 9 | 9 | -99 | 9 | -99 | 9 | -99 | -99 | -99 | -99 | -99 | -99 | -99 | -99 | -99 | -99 | -99 | -99 | -99 | -99 | -99 | -99 | -99 | -99 | -99 | -99 | -99 | -99 | -99 | -99 | -99 | -99 | -99 | -99 | -99 | -99 | -99 | -99 | -99 | -99 | -99 | -99 | -99 | -99 | -99
|  |  |  | 1 | 2 | 2E | 45 | 45 | 5 | -10 | -7 | -99 | -96 | -99 | -96 | -99 | -99 | -99 | -99 | -99 | -99 | -99 | -99 | -99 | -99 | -99 | -99 | -99 | -99 | -99 | -99 | -99 | -99 | -99 | -99 | -99 | -99 | -99 | -99 | -99 | -99 | -99 | -99 | -99 | -99 | -99 | -99 | -99 | -99 | -99 | -99 | -99 | -99 | -99 | -99 | -99 | -99 | -99
|  |  |  | 1 | 3 | 2E | 45 | 45 | 5 | -10 | -5 | -99 | -94 | -99 | -94 | -99 | -99 | -99 | -99 | -99 | -99 | -99 | -99 | -99 | -99 | -99 | -99 | -99 | -99 | -99 | -99 | -99 | -99 | -99 | -99 | -99 | -99 | -99 | -99 | -99 | -99 | -99 | -99 | -99 | -99 | -99 | -99 | -99 | -99 | -99 | -99 | -99 | -99 | -99 | -99 | -99 | -99 | -99
|  |  |  | 1 | 4 | 2E | 45 | 45 | 5 | -10 | -4 | -99 | -93 | -99 | -93 | -99 | -99 | -99 | -99 | -99 | -99 | -99 | -99 | -99 | -99 | -99 | -99 | -99 | -99 | -99 | -99 | -99 | -99 | -99 | -99 | -99 | -99 | -99 | -99 | -99 | -99 | -99 | -99 | -99 | -99 | -99 | -99 | -99 | -99 | -99 | -99 | -99 | -99 | -99 | -99 | -99 | -99 | -99
6195 | 6205 | 6225 |  | 1 | 1 | 2E | 49 | 49 | 5 | -10 | -10 | 9 | 9 | 9 | 9 | -99 | 9 | -99 | 9 | -99 | -99 | -99 | -99 | -99 | -99 | -99 | -99 | -99 | -99 | -99 | -99 | -99 | -99 | -99 | -99 | -99 | -99 | -99 | -99 | -99 | -99 | -99 | -99 | -99 | -99 | -99 | -99 | -99 | -99 | -99 | -99 | -99 | -99 | -99 | -99 | -99 | -99 | -99
|  |  |  | 1 | 2 | 2E | 49 | 49 | 5 | -10 | -7 | -99 | -96 | -99 | -96 | -99 | -99 | -99 | -99 | -99 | -99 | -99 | -99 | -99 | -99 | -99 | -99 | -99 | -99 | -99 | -99 | -99 | -99 | -99 | -99 | -99 | -99 | -99 | -99 | -99 | -99 | -99 | -99 | -99 | -99 | -99 | -99 | -99 | -99 | -99 | -99 | -99 | -99 | -99 | -99 | -99 | -99 | -99
|  |  |  | 1 | 3 | 2E | 49 | 49 | 5 | -10 | -5 | -99 | -94 | -99 | -94 | -99 | -99 | -99 | -99 | -99 | -99 | -99 | -99 | -99 | -99 | -99 | -99 | -99 | -99 | -99 | -99 | -99 | -99 | -99 | -99 | -99 | -99 | -99 | -99 | -99 | -99 | -99 | -99 | -99 | -99 | -99 | -99 | -99 | -99 | -99 | -99 | -99 | -99 | -99 | -99 | -99 | -99 | -99
|  |  |  | 1 | 4 | 2E | 49 | 49 | 5 | -10 | -4 | -99 | -93 | -99 | -93 | -99 | -99 | -99 | -99 | -99 | -99 | -99 | -99 | -99 | -99 | -99 | -99 | -99 | -99 | -99 | -99 | -99 | -99 | -99 | -99 | -99 | -99 | -99 | -99 | -99 | -99 | -99 | -99 | -99 | -99 | -99 | -99 | -99 | -99 | -99 | -99 | -99 | -99 | -99 | -99 | -99 | -99 | -99
6215 |  |  |  | 1 | 1 | 2E | 53 | 53 | 5 | -10 | -10 | 9 | 9 | 9 | 9 | -99 | 9 | -99 | 9 | -99 | -99 | -99 | -99 | -99 | -99 | -99 | -99 | -99 | -99 | -99 | -99 | -99 | -99 | -99 | -99 | -99 | -99 | -99 | -99 | -99 | -99 | -99 | -99 | -99 | -99 | -99 | -99 | -99 | -99 | -99 | -99 | -99 | -99 | -99 | -99 | -99 | -99 | -99
|  |  |  | 1 | 2 | 2E | 53 | 53 | 5 | -10 | -7 | -99 | -96 | -99 | -96 | -99 | -99 | -99 | -99 | -99 | -99 | -99 | -99 | -99 | -99 | -99 | -99 | -99 | -99 | -99 | -99 | -99 | -99 | -99 | -99 | -99 | -99 | -99 | -99 | -99 | -99 | -99 | -99 | -99 | -99 | -99 | -99 | -99 | -99 | -99 | -99 | -99 | -99 | -99 | -99 | -99 | -99 | -99
|  |  |  | 1 | 3 | 2E | 53 | 53 | 5 | -10 | -5 | -99 | -94 | -99 | -94 | -99 | -99 | -99 | -99 | -99 | -99 | -99 | -99 | -99 | -99 | -99 | -99 | -99 | -99 | -99 | -99 | -99 | -99 | -99 | -99 | -99 | -99 | -99 | -99 | -99 | -99 | -99 | -99 | -99 | -99 | -99 | -99 | -99 | -99 | -99 | -99 | -99 | -99 | -99 | -99 | -99 | -99 | -99
|  |  |  | 1 | 4 | 2E | 53 | 53 | 5 | -10 | -4 | -99 | -93 | -99 | -93 | -99 | -99 | -99 | -99 | -99 | -99 | -99 | -99 | -99 | -99 | -99 | -99 | -99 | -99 | -99 | -99 | -99 | -99 | -99 | -99 | -99 | -99 | -99 | -99 | -99 | -99 | -99 | -99 | -99 | -99 | -99 | -99 | -99 | -99 | -99 | -99 | -99 | -99 | -99 | -99 | -99 | -99 | -99
6235 | 6245 |  |  | 1 | 1 | 2E | 57 | 57 | 5 | -10 | -10 | 9 | 9 | 9 | 9 | -99 | 9 | -99 | 9 | -99 | -99 | -99 | -99 | -99 | -99 | -99 | -99 | -99 | -99 | -99 | -99 | -99 | -99 | -99 | -99 | -99 | -99 | -99 | -99 | -99 | -99 | -99 | -99 | -99 | -99 | -99 | -99 | -99 | -99 | -99 | -99 | -99 | -99 | -99 | -99 | -99 | -99 | -99
|  |  |  | 1 | 2 | 2E | 57 | 57 | 5 | -10 | -7 | -99 | -96 | -99 | -96 | -99 | -99 | -99 | -99 | -99 | -99 | -99 | -99 | -99 | -99 | -99 | -99 | -99 | -99 | -99 | -99 | -99 | -99 | -99 | -99 | -99 | -99 | -99 | -99 | -99 | -99 | -99 | -99 | -99 | -99 | -99 | -99 | -99 | -99 | -99 | -99 | -99 | -99 | -99 | -99 | -99 | -99 | -99
|  |  |  | 1 | 3 | 2E | 57 | 57 | 5 | -10 | -5 | -99 | -94 | -99 | -94 | -99 | -99 | -99 | -99 | -99 | -99 | -99 | -99 | -99 | -99 | -99 | -99 | -99 | -99 | -99 | -99 | -99 | -99 | -99 | -99 | -99 | -99 | -99 | -99 | -99 | -99 | -99 | -99 | -99 | -99 | -99 | -99 | -99 | -99 | -99 | -99 | -99 | -99 | -99 | -99 | -99 | -99 | -99
|  |  |  | 1 | 4 | 2E | 57 | 57 | 5 | -10 | -4 | -99 | -93 | -99 | -93 | -99 | -99 | -99 | -99 | -99 | -99 | -99 | -99 | -99 | -99 | -99 | -99 | -99 | -99 | -99 | -99 | -99 | -99 | -99 | -99 | -99 | -99 | -99 | -99 | -99 | -99 | -99 | -99 | -99 | -99 | -99 | -99 | -99 | -99 | -99 | -99 | -99 | -99 | -99 | -99 | -99 | -99 | -99
6255 |  |  |  | 1 | 1 | 2E | 61 | 61 | 5 | -10 | -10 | 9 | 9 | 9 | 9 | -99 | 9 | -99 | 9 | -99 | -99 | -99 | -99 | -99 | -99 | -99 | -99 | -99 | -99 | -99 | -99 | -99 | -99 | -99 | -99 | -99 | -99 | -99 | -99 | -99 | -99 | -99 | -99 | -99 | -99 | -99 | -99 | -99 | -99 | -99 | -99 | -99 | -99 | -99 | -99 | -99 | -99 | -99
|  |  |  | 1 | 2 | 2E | 61 | 61 | 5 | -10 | -7 | -99 | -96 | -99 | -96 | -99 | -99 | -99 | -99 | -99 | -99 | -99 | -99 | -99 | -99 | -99 | -99 | -99 | -99 | -99 | -99 | -99 | -99 | -99 | -99 | -99 | -99 | -99 | -99 | -99 | -99 | -99 | -99 | -99 | -99 | -99 | -99 | -99 | -99 | -99 | -99 | -99 | -99 | -99 | -99 | -99 | -99 | -99
|  |  |  | 1 | 3 | 2E | 61 | 61 | 5 | -10 | -5 | -99 | -94 | -99 | -94 | -99 | -99 | -99 | -99 | -99 | -99 | -99 | -99 | -99 | -99 | -99 | -99 | -99 | -99 | -99 | -99 | -99 | -99 | -99 | -99 | -99 | -99 | -99 | -99 | -99 | -99 | -99 | -99 | -99 | -99 | -99 | -99 | -99 | -99 | -99 | -99 | -99 | -99 | -99 | -99 | -99 | -99 | -99
|  |  |  | 1 | 4 | 2E | 61 | 61 | 5 | -10 | -4 | -99 | -93 | -99 | -93 | -99 | -99 | -99 | -99 | -99 | -99 | -99 | -99 | -99 | -99 | -99 | -99 | -99 | -99 | -99 | -99 | -99 | -99 | -99 | -99 | -99 | -99 | -99 | -99 | -99 | -99 | -99 | -99 | -99 | -99 | -99 | -99 | -99 | -99 | -99 | -99 | -99 | -99 | -99 | -99 | -99 | -99 | -99
6275 | 6285 | 6305 | 6345 | 1 | 1 | 2E | 65 | 65 | 5 | -10 | -10 | 9 | 9 | 9 | 9 | -99 | 9 | -99 | 9 | -99 | -99 | -99 | -99 | -99 | -99 | -99 | -99 | -99 | -99 | -99 | -99 | -99 | -99 | -99 | -99 | -99 | -99 | -99 | -99 | -99 | -99 | -99 | -99 | -99 | -99 | -99 | -99 | -99 | -99 | -99 | -99 | -99 | -99 | -99 | -99 | -99 | -99 | -99
|  |  |  | 1 | 2 | 2E | 65 | 65 | 5 | -10 | -7 | -99 | -96 | -99 | -96 | -99 | -99 | -99 | -99 | -99 | -99 | -99 | -99 | -99 | -99 | -99 | -99 | -99 | -99 | -99 | -99 | -99 | -99 | -99 | -99 | -99 | -99 | -99 | -99 | -99 | -99 | -99 | -99 | -99 | -99 | -99 | -99 | -99 | -99 | -99 | -99 | -99 | -99 | -99 | -99 | -99 | -99 | -99
|  |  |  | 1 | 3 | 2E | 65 | 65 | 5 | -10 | -5 | -99 | -94 | -99 | -94 | -99 | -99 | -99 | -99 | -99 | -99 | -99 | -99 | -99 | -99 | -99 | -99 | -99 | -99 | -99 | -99 | -99 | -99 | -99 | -99 | -99 | -99 | -99 | -99 | -99 | -99 | -99 | -99 | -99 | -99 | -99 | -99 | -99 | -99 | -99 | -99 | -99 | -99 | -99 | -99 | -99 | -99 | -99
|  |  |  | 1 | 4 | 2E | 65 | 65 | 5 | -10 | -4 | -99 | -93 | -99 | -93 | -99 | -99 | -99 | -99 | -99 | -99 | -99 | -99 | -99 | -99 | -99 | -99 | -99 | -99 | -99 | -99 | -99 | -99 | -99 | -99 | -99 | -99 | -99 | -99 | -99 | -99 | -99 | -99 | -99 | -99 | -99 | -99 | -99 | -99 | -99 | -99 | -99 | -99 | -99 | -99 | -99 | -99 | -99
6295 |  |  |  | 1 | 1 | 2E | 69 | 69 | 5 | -10 | -10 | 9 | 9 | 9 | 9 | -99 | 9 | -99 | 9 | -99 | -99 | -99 | -99 | -99 | -99 | -99 | -99 | -99 | -99 | -99 | -99 | -99 | -99 | -99 | -99 | -99 | -99 | -99 | -99 | -99 | -99 | -99 | -99 | -99 | -99 | -99 | -99 | -99 | -99 | -99 | -99 | -99 | -99 | -99 | -99 | -99 | -99 | -99
|  |  |  | 1 | 2 | 2E | 69 | 69 | 5 | -10 | -7 | -99 | -96 | -99 | -96 | -99 | -99 | -99 | -99 | -99 | -99 | -99 | -99 | -99 | -99 | -99 | -99 | -99 | -99 | -99 | -99 | -99 | -99 | -99 | -99 | -99 | -99 | -99 | -99 | -99 | -99 | -99 | -99 | -99 | -99 | -99 | -99 | -99 | -99 | -99 | -99 | -99 | -99 | -99 | -99 | -99 | -99 | -99
|  |  |  | 1 | 3 | 2E | 69 | 69 | 5 | -10 | -5 | -99 | -94 | -99 | -94 | -99 | -99 | -99 | -99 | -99 | -99 | -99 | -99 | -99 | -99 | -99 | -99 | -99 | -99 | -99 | -99 | -99 | -99 | -99 | -99 | -99 | -99 | -99 | -99 | -99 | -99 | -99 | -99 | -99 | -99 | -99 | -99 | -99 | -99 | -99 | -99 | -99 | -99 | -99 | -99 | -99 | -99 | -99
|  |  |  | 1 | 4 | 2E | 69 | 69 | 5 | -10 | -4 | -99 | -93 | -99 | -93 | -99 | -99 | -99 | -99 | -99 | -99 | -99 | -99 | -99 | -99 | -99 | -99 | -99 | -99 | -99 | -99 | -99 | -99 | -99 | -99 | -99 | -99 | -99 | -99 | -99 | -99 | -99 | -99 | -99 | -99 | -99 | -99 | -99 | -99 | -99 | -99 | -99 | -99 | -99 | -99 | -99 | -99 | -99
6315 | 6325 |  |  | 1 | 1 | 2E | 73 | 73 | 5 | -10 | -10 | 9 | 9 | 9 | 9 | -99 | 9 | -99 | 9 | -99 | -99 | -99 | -99 | -99 | -99 | -99 | -99 | -99 | -99 | -99 | -99 | -99 | -99 | -99 | -99 | -99 | -99 | -99 | -99 | -99 | -99 | -99 | -99 | -99 | -99 | -99 | -99 | -99 | -99 | -99 | -99 | -99 | -99 | -99 | -99 | -99 | -99 | -99
|  |  |  | 1 | 2 | 2E | 73 | 73 | 5 | -10 | -7 | -99 | -96 | -99 | -96 | -99 | -99 | -99 | -99 | -99 | -99 | -99 | -99 | -99 | -99 | -99 | -99 | -99 | -99 | -99 | -99 | -99 | -99 | -99 | -99 | -99 | -99 | -99 | -99 | -99 | -99 | -99 | -99 | -99 | -99 | -99 | -99 | -99 | -99 | -99 | -99 | -99 | -99 | -99 | -99 | -99 | -99 | -99
|  |  |  | 1 | 3 | 2E | 73 | 73 | 5 | -10 | -5 | -99 | -94 | -99 | -94 | -99 | -99 | -99 | -99 | -99 | -99 | -99 | -99 | -99 | -99 | -99 | -99 | -99 | -99 | -99 | -99 | -99 | -99 | -99 | -99 | -99 | -99 | -99 | -99 | -99 | -99 | -99 | -99 | -99 | -99 | -99 | -99 | -99 | -99 | -99 | -99 | -99 | -99 | -99 | -99 | -99 | -99 | -99
|  |  |  | 1 | 4 | 2E | 73 | 73 | 5 | -10 | -4 | -99 | -93 | -99 | -93 | -99 | -99 | -99 | -99 | -99 | -99 | -99 | -99 | -99 | -99 | -99 | -99 | -99 | -99 | -99 | -99 | -99 | -99 | -99 | -99 | -99 | -99 | -99 | -99 | -99 | -99 | -99 | -99 | -99 | -99 | -99 | -99 | -99 | -99 | -99 | -99 | -99 | -99 | -99 | -99 | -99 | -99 | -99
6335 |  |  |  | 1 | 1 | 2E | 77 | 77 | 5 | -10 | -10 | 9 | 9 | 9 | 9 | -99 | 9 | -99 | 9 | -99 | -99 | -99 | -99 | -99 | -99 | -99 | -99 | -99 | -99 | -99 | -99 | -99 | -99 | -99 | -99 | -99 | -99 | -99 | -99 | -99 | -99 | -99 | -99 | -99 | -99 | -99 | -99 | -99 | -99 | -99 | -99 | -99 | -99 | -99 | -99 | -99 | -99 | -99
|  |  |  | 1 | 2 | 2E | 77 | 77 | 5 | -10 | -7 | -99 | -96 | -99 | -96 | -99 | -99 | -99 | -99 | -99 | -99 | -99 | -99 | -99 | -99 | -99 | -99 | -99 | -99 | -99 | -99 | -99 | -99 | -99 | -99 | -99 | -99 | -99 | -99 | -99 | -99 | -99 | -99 | -99 | -99 | -99 | -99 | -99 | -99 | -99 | -99 | -99 | -99 | -99 | -99 | -99 | -99 | -99
|  |  |  | 1 | 3 | 2E | 77 | 77 | 5 | -10 | -5 | -99 | -94 | -99 | -94 | -99 | -99 | -99 | -99 | -99 | -99 | -99 | -99 | -99 | -99 | -99 | -99 | -99 | -99 | -99 | -99 | -99 | -99 | -99 | -99 | -99 | -99 | -99 | -99 | -99 | -99 | -99 | -99 | -99 | -99 | -99 | -99 | -99 | -99 | -99 | -99 | -99 | -99 | -99 | -99 | -99 | -99 | -99
|  |  |  | 1 | 4 | 2E | 77 | 77 | 5 | -10 | -4 | -99 | -93 | -99 | -93 | -99 | -99 | -99 | -99 | -99 | -99 | -99 | -99 | -99 | -99 | -99 | -99 | -99 | -99 | -99 | -99 | -99 | -99 | -99 | -99 | -99 | -99 | -99 | -99 | -99 | -99 | -99 | -99 | -99 | -99 | -99 | -99 | -99 | -99 | -99 | -99 | -99 | -99 | -99 | -99 | -99 | -99 | -99
6355 | 6365 | 6385 |  | 1 | 1 | 2E | 81 | 81 | 5 | -10 | -10 | 9 | 9 | 9 | 9 | -99 | 9 | -99 | 9 | -99 | -99 | -99 | -99 | -99 | -99 | -99 | -99 | -99 | -99 | -99 | -99 | -99 | -99 | -99 | -99 | -99 | -99 | -99 | -99 | -99 | -99 | -99 | -99 | -99 | -99 | -99 | -99 | -99 | -99 | -99 | -99 | -99 | -99 | -99 | -99 | -99 | -99 | -99
|  |  |  | 1 | 2 | 2E | 81 | 81 | 5 | -10 | -7 | -99 | -96 | -99 | -96 | -99 | -99 | -99 | -99 | -99 | -99 | -99 | -99 | -99 | -99 | -99 | -99 | -99 | -99 | -99 | -99 | -99 | -99 | -99 | -99 | -99 | -99 | -99 | -99 | -99 | -99 | -99 | -99 | -99 | -99 | -99 | -99 | -99 | -99 | -99 | -99 | -99 | -99 | -99 | -99 | -99 | -99 | -99
|  |  |  | 1 | 3 | 2E | 81 | 81 | 5 | -10 | -5 | -99 | -94 | -99 | -94 | -99 | -99 | -99 | -99 | -99 | -99 | -99 | -99 | -99 | -99 | -99 | -99 | -99 | -99 | -99 | -99 | -99 | -99 | -99 | -99 | -99 | -99 | -99 | -99 | -99 | -99 | -99 | -99 | -99 | -99 | -99 | -99 | -99 | -99 | -99 | -99 | -99 | -99 | -99 | -99 | -99 | -99 | -99
|  |  |  | 1 | 4 | 2E | 81 | 81 | 5 | -10 | -4 | -99 | -93 | -99 | -93 | -99 | -99 | -99 | -99 | -99 | -99 | -99 | -99 | -99 | -99 | -99 | -99 | -99 | -99 | -99 | -99 | -99 | -99 | -99 | -99 | -99 | -99 | -99 | -99 | -99 | -99 | -99 | -99 | -99 | -99 | -99 | -99 | -99 | -99 | -99 | -99 | -99 | -99 | -99 | -99 | -99 | -99 | -99
6375 |  |  |  | 1 | 1 | 2E | 85 | 85 | 5 | -10 | -10 | 9 | 9 | 9 | 9 | -99 | 9 | -99 | 9 | -99 | -99 | -99 | -99 | -99 | -99 | -99 | -99 | -99 | -99 | -99 | -99 | -99 | -99 | -99 | -99 | -99 | -99 | -99 | -99 | -99 | -99 | -99 | -99 | -99 | -99 | -99 | -99 | -99 | -99 | -99 | -99 | -99 | -99 | -99 | -99 | -99 | -99 | -99
|  |  |  | 1 | 2 | 2E | 85 | 85 | 5 | -10 | -7 | -99 | -96 | -99 | -96 | -99 | -99 | -99 | -99 | -99 | -99 | -99 | -99 | -99 | -99 | -99 | -99 | -99 | -99 | -99 | -99 | -99 | -99 | -99 | -99 | -99 | -99 | -99 | -99 | -99 | -99 | -99 | -99 | -99 | -99 | -99 | -99 | -99 | -99 | -99 | -99 | -99 | -99 | -99 | -99 | -99 | -99 | -99
|  |  |  | 1 | 3 | 2E | 85 | 85 | 5 | -10 | -5 | -99 | -94 | -99 | -94 | -99 | -99 | -99 | -99 | -99 | -99 | -99 | -99 | -99 | -99 | -99 | -99 | -99 | -99 | -99 | -99 | -99 | -99 | -99 | -99 | -99 | -99 | -99 | -99 | -99 | -99 | -99 | -99 | -99 | -99 | -99 | -99 | -99 | -99 | -99 | -99 | -99 | -99 | -99 | -99 | -99 | -99 | -99
|  |  |  | 1 | 4 | 2E | 85 | 85 | 5 | -10 | -4 | -99 | -93 | -99 | -93 | -99 | -99 | -99 | -99 | -99 | -99 | -99 | -99 | -99 | -99 | -99 | -99 | -99 | -99 | -99 | -99 | -99 | -99 | -99 | -99 | -99 | -99 | -99 | -99 | -99 | -99 | -99 | -99 | -99 | -99 | -99 | -99 | -99 | -99 | -99 | -99 | -99 | -99 | -99 | -99 | -99 | -99 | -99
6395 | 6405 |  |  | 1 | 1 | 2E | 89 | 89 | 5 | -10 | -10 | 9 | 9 | 9 | 9 | -99 | 9 | -99 | 9 | -99 | -99 | -99 | -99 | -99 | -99 | -99 | -99 | -99 | -99 | -99 | -99 | -99 | -99 | -99 | -99 | -99 | -99 | -99 | -99 | -99 | -99 | -99 | -99 | -99 | -99 | -99 | -99 | -99 | -99 | -99 | -99 | -99 | -99 | -99 | -99 | -99 | -99 | -99
|  |  |  | 1 | 2 | 2E | 89 | 89 | 5 | -10 | -7 | -99 | -96 | -99 | -96 | -99 | -99 | -99 | -99 | -99 | -99 | -99 | -99 | -99 | -99 | -99 | -99 | -99 | -99 | -99 | -99 | -99 | -99 | -99 | -99 | -99 | -99 | -99 | -99 | -99 | -99 | -99 | -99 | -99 | -99 | -99 | -99 | -99 | -99 | -99 | -99 | -99 | -99 | -99 | -99 | -99 | -99 | -99
|  |  |  | 1 | 3 | 2E | 89 | 89 | 5 | -10 | -5 | -99 | -94 | -99 | -94 | -99 | -99 | -99 | -99 | -99 | -99 | -99 | -99 | -99 | -99 | -99 | -99 | -99 | -99 | -99 | -99 | -99 | -99 | -99 | -99 | -99 | -99 | -99 | -99 | -99 | -99 | -99 | -99 | -99 | -99 | -99 | -99 | -99 | -99 | -99 | -99 | -99 | -99 | -99 | -99 | -99 | -99 | -99
|  |  |  | 1 | 4 | 2E | 89 | 89 | 5 | -10 | -4 | -99 | -93 | -99 | -93 | -99 | -99 | -99 | -99 | -99 | -99 | -99 | -99 | -99 | -99 | -99 | -99 | -99 | -99 | -99 | -99 | -99 | -99 | -99 | -99 | -99 | -99 | -99 | -99 | -99 | -99 | -99 | -99 | -99 | -99 | -99 | -99 | -99 | -99 | -99 | -99 | -99 | -99 | -99 | -99 | -99 | -99 | -99
6415 |  |  |  | 1 | 1 | 2E | 93 | 93 | 5 | -10 | -10 | 9 | 9 | 9 | 9 | -99 | 9 | -99 | 9 | -99 | -99 | -99 | -99 | -99 | -99 | -99 | -99 | -99 | -99 | -99 | -99 | -99 | -99 | -99 | -99 | -99 | -99 | -99 | -99 | -99 | -99 | -99 | -99 | -99 | -99 | -99 | -99 | -99 | -99 | -99 | -99 | -99 | -99 | -99 | -99 | -99 | -99 | -99
|  |  |  | 1 | 2 | 2E | 93 | 93 | 5 | -10 | -7 | -99 | -96 | -99 | -96 | -99 | -99 | -99 | -99 | -99 | -99 | -99 | -99 | -99 | -99 | -99 | -99 | -99 | -99 | -99 | -99 | -99 | -99 | -99 | -99 | -99 | -99 | -99 | -99 | -99 | -99 | -99 | -99 | -99 | -99 | -99 | -99 | -99 | -99 | -99 | -99 | -99 | -99 | -99 | -99 | -99 | -99 | -99
|  |  |  | 1 | 3 | 2E | 93 | 93 | 5 | -10 | -5 | -99 | -94 | -99 | -94 | -99 | -99 | -99 | -99 | -99 | -99 | -99 | -99 | -99 | -99 | -99 | -99 | -99 | -99 | -99 | -99 | -99 | -99 | -99 | -99 | -99 | -99 | -99 | -99 | -99 | -99 | -99 | -99 | -99 | -99 | -99 | -99 | -99 | -99 | -99 | -99 | -99 | -99 | -99 | -99 | -99 | -99 | -99
|  |  |  | 1 | 4 | 2E | 93 | 93 | 5 | -10 | -4 | -99 | -93 | -99 | -93 | -99 | -99 | -99 | -99 | -99 | -99 | -99 | -99 | -99 | -99 | -99 | -99 | -99 | -99 | -99 | -99 | -99 | -99 | -99 | -99 | -99 | -99 | -99 | -99 | -99 | -99 | -99 | -99 | -99 | -99 | -99 | -99 | -99 | -99 | -99 | -99 | -99 | -99 | -99 | -99 | -99 | -99 | -99
6435 | 6445 | 6465 | 6505 | 1 | 1 | 2E | 97 | 97 | 5 | -10 | -10 | 8 | 8 | 8 | 8 | -99 | 8 | -99 | 8 | -99 | -99 | -99 | -99 | -99 | -99 | -99 | -99 | -99 | -99 | -99 | -99 | -99 | -99 | -99 | -99 | -99 | -99 | -99 | -99 | -99 | -99 | -99 | -99 | -99 | -99 | -99 | -99 | -99 | -99 | -99 | -99 | -99 | -99 | -99 | -99 | -99 | -99 | -99
|  |  |  | 1 | 2 | 2E | 97 | 97 | 5 | -10 | -7 | -99 | -96 | -99 | -96 | -99 | -99 | -99 | -99 | -99 | -99 | -99 | -99 | -99 | -99 | -99 | -99 | -99 | -99 | -99 | -99 | -99 | -99 | -99 | -99 | -99 | -99 | -99 | -99 | -99 | -99 | -99 | -99 | -99 | -99 | -99 | -99 | -99 | -99 | -99 | -99 | -99 | -99 | -99 | -99 | -99 | -99 | -99
|  |  |  | 1 | 3 | 2E | 97 | 97 | 5 | -10 | -5 | -99 | -94 | -99 | -94 | -99 | -99 | -99 | -99 | -99 | -99 | -99 | -99 | -99 | -99 | -99 | -99 | -99 | -99 | -99 | -99 | -99 | -99 | -99 | -99 | -99 | -99 | -99 | -99 | -99 | -99 | -99 | -99 | -99 | -99 | -99 | -99 | -99 | -99 | -99 | -99 | -99 | -99 | -99 | -99 | -99 | -99 | -99
|  |  |  | 1 | 4 | 2E | 97 | 97 | 5 | -10 | -4 | -99 | -93 | -99 | -93 | -99 | -99 | -99 | -99 | -99 | -99 | -99 | -99 | -99 | -99 | -99 | -99 | -99 | -99 | -99 | -99 | -99 | -99 | -99 | -99 | -99 | -99 | -99 | -99 | -99 | -99 | -99 | -99 | -99 | -99 | -99 | -99 | -99 | -99 | -99 | -99 | -99 | -99 | -99 | -99 | -99 | -99 | -99
6455 |  |  |  | 1 | 1 | 2E | 101 | 101 | 5 | -10 | -10 | 8 | 8 | 8 | 8 | -99 | 8 | -99 | 8 | -99 | -99 | -99 | -99 | -99 | -99 | -99 | -99 | -99 | -99 | -99 | -99 | -99 | -99 | -99 | -99 | -99 | -99 | -99 | -99 | -99 | -99 | -99 | -99 | -99 | -99 | -99 | -99 | -99 | -99 | -99 | -99 | -99 | -99 | -99 | -99 | -99 | -99 | -99
|  |  |  | 1 | 2 | 2E | 101 | 101 | 5 | -10 | -7 | -99 | -96 | -99 | -96 | -99 | -99 | -99 | -99 | -99 | -99 | -99 | -99 | -99 | -99 | -99 | -99 | -99 | -99 | -99 | -99 | -99 | -99 | -99 | -99 | -99 | -99 | -99 | -99 | -99 | -99 | -99 | -99 | -99 | -99 | -99 | -99 | -99 | -99 | -99 | -99 | -99 | -99 | -99 | -99 | -99 | -99 | -99
|  |  |  | 1 | 3 | 2E | 101 | 101 | 5 | -10 | -5 | -99 | -94 | -99 | -94 | -99 | -99 | -99 | -99 | -99 | -99 | -99 | -99 | -99 | -99 | -99 | -99 | -99 | -99 | -99 | -99 | -99 | -99 | -99 | -99 | -99 | -99 | -99 | -99 | -99 | -99 | -99 | -99 | -99 | -99 | -99 | -99 | -99 | -99 | -99 | -99 | -99 | -99 | -99 | -99 | -99 | -99 | -99
|  |  |  | 1 | 4 | 2E | 101 | 101 | 5 | -10 | -4 | -99 | -93 | -99 | -93 | -99 | -99 | -99 | -99 | -99 | -99 | -99 | -99 | -99 | -99 | -99 | -99 | -99 | -99 | -99 | -99 | -99 | -99 | -99 | -99 | -99 | -99 | -99 | -99 | -99 | -99 | -99 | -99 | -99 | -99 | -99 | -99 | -99 | -99 | -99 | -99 | -99 | -99 | -99 | -99 | -99 | -99 | -99
6475 | 6485 |  |  | 1 | 1 | 2E | 105 | 105 | 5 | -10 | -10 | 8 | 8 | 8 | 8 | -99 | 8 | -99 | 8 | -99 | -99 | -99 | -99 | -99 | -99 | -99 | -99 | -99 | -99 | -99 | -99 | -99 | -99 | -99 | -99 | -99 | -99 | -99 | -99 | -99 | -99 | -99 | -99 | -99 | -99 | -99 | -99 | -99 | -99 | -99 | -99 | -99 | -99 | -99 | -99 | -99 | -99 | -99
|  |  |  | 1 | 2 | 2E | 105 | 105 | 5 | -10 | -7 | -99 | -96 | -99 | -96 | -99 | -99 | -99 | -99 | -99 | -99 | -99 | -99 | -99 | -99 | -99 | -99 | -99 | -99 | -99 | -99 | -99 | -99 | -99 | -99 | -99 | -99 | -99 | -99 | -99 | -99 | -99 | -99 | -99 | -99 | -99 | -99 | -99 | -99 | -99 | -99 | -99 | -99 | -99 | -99 | -99 | -99 | -99
|  |  |  | 1 | 3 | 2E | 105 | 105 | 5 | -10 | -5 | -99 | -94 | -99 | -94 | -99 | -99 | -99 | -99 | -99 | -99 | -99 | -99 | -99 | -99 | -99 | -99 | -99 | -99 | -99 | -99 | -99 | -99 | -99 | -99 | -99 | -99 | -99 | -99 | -99 | -99 | -99 | -99 | -99 | -99 | -99 | -99 | -99 | -99 | -99 | -99 | -99 | -99 | -99 | -99 | -99 | -99 | -99
|  |  |  | 1 | 4 | 2E | 105 | 105 | 5 | -10 | -4 | -99 | -93 | -99 | -93 | -99 | -99 | -99 | -99 | -99 | -99 | -99 | -99 | -99 | -99 | -99 | -99 | -99 | -99 | -99 | -99 | -99 | -99 | -99 | -99 | -99 | -99 | -99 | -99 | -99 | -99 | -99 | -99 | -99 | -99 | -99 | -99 | -99 | -99 | -99 | -99 | -99 | -99 | -99 | -99 | -99 | -99 | -99
6495 |  |  |  | 1 | 1 | 2E | 109 | 109 | 5 | -10 | -10 | 8 | 8 | 8 | 8 | -99 | 8 | -99 | 8 | -99 | -99 | -99 | -99 | -99 | -99 | -99 | -99 | -99 | -99 | -99 | -99 | -99 | -99 | -99 | -99 | -99 | -99 | -99 | -99 | -99 | -99 | -99 | -99 | -99 | -99 | -99 | -99 | -99 | -99 | -99 | -99 | -99 | -99 | -99 | -99 | -99 | -99 | -99
|  |  |  | 1 | 2 | 2E | 109 | 109 | 5 | -10 | -7 | -99 | -96 | -99 | -96 | -99 | -99 | -99 | -99 | -99 | -99 | -99 | -99 | -99 | -99 | -99 | -99 | -99 | -99 | -99 | -99 | -99 | -99 | -99 | -99 | -99 | -99 | -99 | -99 | -99 | -99 | -99 | -99 | -99 | -99 | -99 | -99 | -99 | -99 | -99 | -99 | -99 | -99 | -99 | -99 | -99 | -99 | -99
|  |  |  | 1 | 3 | 2E | 109 | 109 | 5 | -10 | -5 | -99 | -94 | -99 | -94 | -99 | -99 | -99 | -99 | -99 | -99 | -99 | -99 | -99 | -99 | -99 | -99 | -99 | -99 | -99 | -99 | -99 | -99 | -99 | -99 | -99 | -99 | -99 | -99 | -99 | -99 | -99 | -99 | -99 | -99 | -99 | -99 | -99 | -99 | -99 | -99 | -99 | -99 | -99 | -99 | -99 | -99 | -99
|  |  |  | 1 | 4 | 2E | 109 | 109 | 5 | -10 | -4 | -99 | -93 | -99 | -93 | -99 | -99 | -99 | -99 | -99 | -99 | -99 | -99 | -99 | -99 | -99 | -99 | -99 | -99 | -99 | -99 | -99 | -99 | -99 | -99 | -99 | -99 | -99 | -99 | -99 | -99 | -99 | -99 | -99 | -99 | -99 | -99 | -99 | -99 | -99 | -99 | -99 | -99 | -99 | -99 | -99 | -99 | -99
6515 | 6525 | 6545 |  | 1 | 1 | 2E | 113 | 113 | 5 | -10 | -10 | 8 | 8 | 8 | 8 | -99 | 8 | -99 | 8 | -99 | -99 | -99 | -99 | -99 | -99 | -99 | -99 | -99 | -99 | -99 | -99 | -99 | -99 | -99 | -99 | -99 | -99 | -99 | -99 | -99 | -99 | -99 | -99 | -99 | -99 | -99 | -99 | -99 | -99 | -99 | -99 | -99 | -99 | -99 | -99 | -99 | -99 | -99
|  |  |  | 1 | 2 | 2E | 113 | 113 | 5 | -10 | -7 | -99 | -96 | -99 | -96 | -99 | -99 | -99 | -99 | -99 | -99 | -99 | -99 | -99 | -99 | -99 | -99 | -99 | -99 | -99 | -99 | -99 | -99 | -99 | -99 | -99 | -99 | -99 | -99 | -99 | -99 | -99 | -99 | -99 | -99 | -99 | -99 | -99 | -99 | -99 | -99 | -99 | -99 | -99 | -99 | -99 | -99 | -99
|  |  |  | 1 | 3 | 2E | 113 | 113 | 5 | -10 | -5 | -99 | -94 | -99 | -94 | -99 | -99 | -99 | -99 | -99 | -99 | -99 | -99 | -99 | -99 | -99 | -99 | -99 | -99 | -99 | -99 | -99 | -99 | -99 | -99 | -99 | -99 | -99 | -99 | -99 | -99 | -99 | -99 | -99 | -99 | -99 | -99 | -99 | -99 | -99 | -99 | -99 | -99 | -99 | -99 | -99 | -99 | -99
|  |  |  | 1 | 4 | 2E | 113 | 113 | 5 | -10 | -4 | -99 | -93 | -99 | -93 | -99 | -99 | -99 | -99 | -99 | -99 | -99 | -99 | -99 | -99 | -99 | -99 | -99 | -99 | -99 | -99 | -99 | -99 | -99 | -99 | -99 | -99 | -99 | -99 | -99 | -99 | -99 | -99 | -99 | -99 | -99 | -99 | -99 | -99 | -99 | -99 | -99 | -99 | -99 | -99 | -99 | -99 | -99
6535 |  |  |  | 1 | 1 | 2E | 117 | 117 | 5 | -10 | -10 | 8 | 8 | 8 | 8 | -99 | 8 | -99 | 8 | -99 | -99 | -99 | -99 | -99 | -99 | -99 | -99 | -99 | -99 | -99 | -99 | -99 | -99 | -99 | -99 | -99 | -99 | -99 | -99 | -99 | -99 | -99 | -99 | -99 | -99 | -99 | -99 | -99 | -99 | -99 | -99 | -99 | -99 | -99 | -99 | -99 | -99 | -99
|  |  |  | 1 | 2 | 2E | 117 | 117 | 5 | -10 | -7 | -99 | -96 | -99 | -96 | -99 | -99 | -99 | -99 | -99 | -99 | -99 | -99 | -99 | -99 | -99 | -99 | -99 | -99 | -99 | -99 | -99 | -99 | -99 | -99 | -99 | -99 | -99 | -99 | -99 | -99 | -99 | -99 | -99 | -99 | -99 | -99 | -99 | -99 | -99 | -99 | -99 | -99 | -99 | -99 | -99 | -99 | -99
|  |  |  | 1 | 3 | 2E | 117 | 117 | 5 | -10 | -5 | -99 | -94 | -99 | -94 | -99 | -99 | -99 | -99 | -99 | -99 | -99 | -99 | -99 | -99 | -99 | -99 | -99 | -99 | -99 | -99 | -99 | -99 | -99 | -99 | -99 | -99 | -99 | -99 | -99 | -99 | -99 | -99 | -99 | -99 | -99 | -99 | -99 | -99 | -99 | -99 | -99 | -99 | -99 | -99 | -99 | -99 | -99
|  |  |  | 1 | 4 | 2E | 117 | 117 | 5 | -10 | -4 | -99 | -93 | -99 | -93 | -99 | -99 | -99 | -99 | -99 | -99 | -99 | -99 | -99 | -99 | -99 | -99 | -99 | -99 | -99 | -99 | -99 | -99 | -99 | -99 | -99 | -99 | -99 | -99 | -99 | -99 | -99 | -99 | -99 | -99 | -99 | -99 | -99 | -99 | -99 | -99 | -99 | -99 | -99 | -99 | -99 | -99 | -99
6555 | 6565 |  |  | 1 | 1 | 2E | 121 | 121 | 5 | -10 | -10 | 8 | 8 | 8 | 8 | -99 | 8 | -99 | 8 | -99 | -99 | -99 | -99 | -99 | -99 | -99 | -99 | -99 | -99 | -99 | -99 | -99 | -99 | -99 | -99 | -99 | -99 | -99 | -99 | -99 | -99 | -99 | -99 | -99 | -99 | -99 | -99 | -99 | -99 | -99 | -99 | -99 | -99 | -99 | -99 | -99 | -99 | -99
|  |  |  | 1 | 2 | 2E | 121 | 121 | 5 | -10 | -7 | -99 | -96 | -99 | -96 | -99 | -99 | -99 | -99 | -99 | -99 | -99 | -99 | -99 | -99 | -99 | -99 | -99 | -99 | -99 | -99 | -99 | -99 | -99 | -99 | -99 | -99 | -99 | -99 | -99 | -99 | -99 | -99 | -99 | -99 | -99 | -99 | -99 | -99 | -99 | -99 | -99 | -99 | -99 | -99 | -99 | -99 | -99
|  |  |  | 1 | 3 | 2E | 121 | 121 | 5 | -10 | -5 | -99 | -94 | -99 | -94 | -99 | -99 | -99 | -99 | -99 | -99 | -99 | -99 | -99 | -99 | -99 | -99 | -99 | -99 | -99 | -99 | -99 | -99 | -99 | -99 | -99 | -99 | -99 | -99 | -99 | -99 | -99 | -99 | -99 | -99 | -99 | -99 | -99 | -99 | -99 | -99 | -99 | -99 | -99 | -99 | -99 | -99 | -99
|  |  |  | 1 | 4 | 2E | 121 | 121 | 5 | -10 | -4 | -99 | -93 | -99 | -93 | -99 | -99 | -99 | -99 | -99 | -99 | -99 | -99 | -99 | -99 | -99 | -99 | -99 | -99 | -99 | -99 | -99 | -99 | -99 | -99 | -99 | -99 | -99 | -99 | -99 | -99 | -99 | -99 | -99 | -99 | -99 | -99 | -99 | -99 | -99 | -99 | -99 | -99 | -99 | -99 | -99 | -99 | -99
6575 |  |  |  | 1 | 1 | 2E | 125 | 125 | 5 | -10 | -10 | 8 | 8 | 8 | 8 | -99 | 8 | -99 | 8 | -99 | -99 | -99 | -99 | -99 | -99 | -99 | -99 | -99 | -99 | -99 | -99 | -99 | -99 | -99 | -99 | -99 | -99 | -99 | -99 | -99 | -99 | -99 | -99 | -99 | -99 | -99 | -99 | -99 | -99 | -99 | -99 | -99 | -99 | -99 | -99 | -99 | -99 | -99
|  |  |  | 1 | 2 | 2E | 125 | 125 | 5 | -10 | -7 | -99 | -96 | -99 | -96 | -99 | -99 | -99 | -99 | -99 | -99 | -99 | -99 | -99 | -99 | -99 | -99 | -99 | -99 | -99 | -99 | -99 | -99 | -99 | -99 | -99 | -99 | -99 | -99 | -99 | -99 | -99 | -99 | -99 | -99 | -99 | -99 | -99 | -99 | -99 | -99 | -99 | -99 | -99 | -99 | -99 | -99 | -99
|  |  |  | 1 | 3 | 2E | 125 | 125 | 5 | -10 | -5 | -99 | -94 | -99 | -94 | -99 | -99 | -99 | -99 | -99 | -99 | -99 | -99 | -99 | -99 | -99 | -99 | -99 | -99 | -99 | -99 | -99 | -99 | -99 | -99 | -99 | -99 | -99 | -99 | -99 | -99 | -99 | -99 | -99 | -99 | -99 | -99 | -99 | -99 | -99 | -99 | -99 | -99 | -99 | -99 | -99 | -99 | -99
|  |  |  | 1 | 4 | 2E | 125 | 125 | 5 | -10 | -4 | -99 | -93 | -99 | -93 | -99 | -99 | -99 | -99 | -99 | -99 | -99 | -99 | -99 | -99 | -99 | -99 | -99 | -99 | -99 | -99 | -99 | -99 | -99 | -99 | -99 | -99 | -99 | -99 | -99 | -99 | -99 | -99 | -99 | -99 | -99 | -99 | -99 | -99 | -99 | -99 | -99 | -99 | -99 | -99 | -99 | -99 | -99
6595 | 6605 | 6625 | 6665 | 1 | 1 | 2E | 129 | 129 | 5 | -10 | -10 | 8 | 8 | 8 | 8 | -99 | 8 | -99 | 8 | -99 | -99 | -99 | -99 | -99 | -99 | -99 | -99 | -99 | -99 | -99 | -99 | -99 | -99 | -99 | -99 | -99 | -99 | -99 | -99 | -99 | -99 | -99 | -99 | -99 | -99 | -99 | -99 | -99 | -99 | -99 | -99 | -99 | -99 | -99 | -99 | -99 | -99 | -99
|  |  |  | 1 | 2 | 2E | 129 | 129 | 5 | -10 | -7 | -99 | -96 | -99 | -96 | -99 | -99 | -99 | -99 | -99 | -99 | -99 | -99 | -99 | -99 | -99 | -99 | -99 | -99 | -99 | -99 | -99 | -99 | -99 | -99 | -99 | -99 | -99 | -99 | -99 | -99 | -99 | -99 | -99 | -99 | -99 | -99 | -99 | -99 | -99 | -99 | -99 | -99 | -99 | -99 | -99 | -99 | -99
|  |  |  | 1 | 3 | 2E | 129 | 129 | 5 | -10 | -5 | -99 | -94 | -99 | -94 | -99 | -99 | -99 | -99 | -99 | -99 | -99 | -99 | -99 | -99 | -99 | -99 | -99 | -99 | -99 | -99 | -99 | -99 | -99 | -99 | -99 | -99 | -99 | -99 | -99 | -99 | -99 | -99 | -99 | -99 | -99 | -99 | -99 | -99 | -99 | -99 | -99 | -99 | -99 | -99 | -99 | -99 | -99
|  |  |  | 1 | 4 | 2E | 129 | 129 | 5 | -10 | -4 | -99 | -93 | -99 | -93 | -99 | -99 | -99 | -99 | -99 | -99 | -99 | -99 | -99 | -99 | -99 | -99 | -99 | -99 | -99 | -99 | -99 | -99 | -99 | -99 | -99 | -99 | -99 | -99 | -99 | -99 | -99 | -99 | -99 | -99 | -99 | -99 | -99 | -99 | -99 | -99 | -99 | -99 | -99 | -99 | -99 | -99 | -99
6615 |  |  |  | 1 | 1 | 2E | 133 | 133 | 5 | -10 | -10 | 8 | 8 | 8 | 8 | -99 | 8 | -99 | 8 | -99 | -99 | -99 | -99 | -99 | -99 | -99 | -99 | -99 | -99 | -99 | -99 | -99 | -99 | -99 | -99 | -99 | -99 | -99 | -99 | -99 | -99 | -99 | -99 | -99 | -99 | -99 | -99 | -99 | -99 | -99 | -99 | -99 | -99 | -99 | -99 | -99 | -99 | -99
|  |  |  | 1 | 2 | 2E | 133 | 133 | 5 | -10 | -7 | -99 | -96 | -99 | -96 | -99 | -99 | -99 | -99 | -99 | -99 | -99 | -99 | -99 | -99 | -99 | -99 | -99 | -99 | -99 | -99 | -99 | -99 | -99 | -99 | -99 | -99 | -99 | -99 | -99 | -99 | -99 | -99 | -99 | -99 | -99 | -99 | -99 | -99 | -99 | -99 | -99 | -99 | -99 | -99 | -99 | -99 | -99
|  |  |  | 1 | 3 | 2E | 133 | 133 | 5 | -10 | -5 | -99 | -94 | -99 | -94 | -99 | -99 | -99 | -99 | -99 | -99 | -99 | -99 | -99 | -99 | -99 | -99 | -99 | -99 | -99 | -99 | -99 | -99 | -99 | -99 | -99 | -99 | -99 | -99 | -99 | -99 | -99 | -99 | -99 | -99 | -99 | -99 | -99 | -99 | -99 | -99 | -99 | -99 | -99 | -99 | -99 | -99 | -99
|  |  |  | 1 | 4 | 2E | 133 | 133 | 5 | -10 | -4 | -99 | -93 | -99 | -93 | -99 | -99 | -99 | -99 | -99 | -99 | -99 | -99 | -99 | -99 | -99 | -99 | -99 | -99 | -99 | -99 | -99 | -99 | -99 | -99 | -99 | -99 | -99 | -99 | -99 | -99 | -99 | -99 | -99 | -99 | -99 | -99 | -99 | -99 | -99 | -99 | -99 | -99 | -99 | -99 | -99 | -99 | -99
6635 | 6645 |  |  | 1 | 1 | 2E | 137 | 137 | 5 | -10 | -10 | 8 | 8 | 8 | 8 | -99 | 8 | -99 | 8 | -99 | -99 | -99 | -99 | -99 | -99 | -99 | -99 | -99 | -99 | -99 | -99 | -99 | -99 | -99 | -99 | -99 | -99 | -99 | -99 | -99 | -99 | -99 | -99 | -99 | -99 | -99 | -99 | -99 | -99 | -99 | -99 | -99 | -99 | -99 | -99 | -99 | -99 | -99
|  |  |  | 1 | 2 | 2E | 137 | 137 | 5 | -10 | -7 | -99 | -96 | -99 | -96 | -99 | -99 | -99 | -99 | -99 | -99 | -99 | -99 | -99 | -99 | -99 | -99 | -99 | -99 | -99 | -99 | -99 | -99 | -99 | -99 | -99 | -99 | -99 | -99 | -99 | -99 | -99 | -99 | -99 | -99 | -99 | -99 | -99 | -99 | -99 | -99 | -99 | -99 | -99 | -99 | -99 | -99 | -99
|  |  |  | 1 | 3 | 2E | 137 | 137 | 5 | -10 | -5 | -99 | -94 | -99 | -94 | -99 | -99 | -99 | -99 | -99 | -99 | -99 | -99 | -99 | -99 | -99 | -99 | -99 | -99 | -99 | -99 | -99 | -99 | -99 | -99 | -99 | -99 | -99 | -99 | -99 | -99 | -99 | -99 | -99 | -99 | -99 | -99 | -99 | -99 | -99 | -99 | -99 | -99 | -99 | -99 | -99 | -99 | -99
|  |  |  | 1 | 4 | 2E | 137 | 137 | 5 | -10 | -4 | -99 | -93 | -99 | -93 | -99 | -99 | -99 | -99 | -99 | -99 | -99 | -99 | -99 | -99 | -99 | -99 | -99 | -99 | -99 | -99 | -99 | -99 | -99 | -99 | -99 | -99 | -99 | -99 | -99 | -99 | -99 | -99 | -99 | -99 | -99 | -99 | -99 | -99 | -99 | -99 | -99 | -99 | -99 | -99 | -99 | -99 | -99
6655 |  |  |  | 1 | 1 | 2E | 141 | 141 | 5 | -10 | -10 | 8 | 8 | 8 | 8 | -99 | 8 | -99 | 8 | -99 | -99 | -99 | -99 | -99 | -99 | -99 | -99 | -99 | -99 | -99 | -99 | -99 | -99 | -99 | -99 | -99 | -99 | -99 | -99 | -99 | -99 | -99 | -99 | -99 | -99 | -99 | -99 | -99 | -99 | -99 | -99 | -99 | -99 | -99 | -99 | -99 | -99 | -99
|  |  |  | 1 | 2 | 2E | 141 | 141 | 5 | -10 | -7 | -99 | -96 | -99 | -96 | -99 | -99 | -99 | -99 | -99 | -99 | -99 | -99 | -99 | -99 | -99 | -99 | -99 | -99 | -99 | -99 | -99 | -99 | -99 | -99 | -99 | -99 | -99 | -99 | -99 | -99 | -99 | -99 | -99 | -99 | -99 | -99 | -99 | -99 | -99 | -99 | -99 | -99 | -99 | -99 | -99 | -99 | -99
|  |  |  | 1 | 3 | 2E | 141 | 141 | 5 | -10 | -5 | -99 | -94 | -99 | -94 | -99 | -99 | -99 | -99 | -99 | -99 | -99 | -99 | -99 | -99 | -99 | -99 | -99 | -99 | -99 | -99 | -99 | -99 | -99 | -99 | -99 | -99 | -99 | -99 | -99 | -99 | -99 | -99 | -99 | -99 | -99 | -99 | -99 | -99 | -99 | -99 | -99 | -99 | -99 | -99 | -99 | -99 | -99
|  |  |  | 1 | 4 | 2E | 141 | 141 | 5 | -10 | -4 | -99 | -93 | -99 | -93 | -99 | -99 | -99 | -99 | -99 | -99 | -99 | -99 | -99 | -99 | -99 | -99 | -99 | -99 | -99 | -99 | -99 | -99 | -99 | -99 | -99 | -99 | -99 | -99 | -99 | -99 | -99 | -99 | -99 | -99 | -99 | -99 | -99 | -99 | -99 | -99 | -99 | -99 | -99 | -99 | -99 | -99 | -99
6675 | 6685 | 6705 |  | 1 | 1 | 2E | 145 | 145 | 5 | -10 | -10 | 8 | 8 | 8 | 8 | -99 | 8 | -99 | 8 | -99 | -99 | -99 | -99 | -99 | -99 | -99 | -99 | -99 | -99 | -99 | -99 | -99 | -99 | -99 | -99 | -99 | -99 | -99 | -99 | -99 | -99 | -99 | -99 | -99 | -99 | -99 | -99 | -99 | -99 | -99 | -99 | -99 | -99 | -99 | -99 | -99 | -99 | -99
|  |  |  | 1 | 2 | 2E | 145 | 145 | 5 | -10 | -7 | -99 | -96 | -99 | -96 | -99 | -99 | -99 | -99 | -99 | -99 | -99 | -99 | -99 | -99 | -99 | -99 | -99 | -99 | -99 | -99 | -99 | -99 | -99 | -99 | -99 | -99 | -99 | -99 | -99 | -99 | -99 | -99 | -99 | -99 | -99 | -99 | -99 | -99 | -99 | -99 | -99 | -99 | -99 | -99 | -99 | -99 | -99
|  |  |  | 1 | 3 | 2E | 145 | 145 | 5 | -10 | -5 | -99 | -94 | -99 | -94 | -99 | -99 | -99 | -99 | -99 | -99 | -99 | -99 | -99 | -99 | -99 | -99 | -99 | -99 | -99 | -99 | -99 | -99 | -99 | -99 | -99 | -99 | -99 | -99 | -99 | -99 | -99 | -99 | -99 | -99 | -99 | -99 | -99 | -99 | -99 | -99 | -99 | -99 | -99 | -99 | -99 | -99 | -99
|  |  |  | 1 | 4 | 2E | 145 | 145 | 5 | -10 | -4 | -99 | -93 | -99 | -93 | -99 | -99 | -99 | -99 | -99 | -99 | -99 | -99 | -99 | -99 | -99 | -99 | -99 | -99 | -99 | -99 | -99 | -99 | -99 | -99 | -99 | -99 | -99 | -99 | -99 | -99 | -99 | -99 | -99 | -99 | -99 | -99 | -99 | -99 | -99 | -99 | -99 | -99 | -99 | -99 | -99 | -99 | -99
6695 |  |  |  | 1 | 1 | 2E | 149 | 149 | 5 | -10 | -10 | 8 | 8 | 8 | 8 | -99 | 8 | -99 | 8 | -99 | -99 | -99 | -99 | -99 | -99 | -99 | -99 | -99 | -99 | -99 | -99 | -99 | -99 | -99 | -99 | -99 | -99 | -99 | -99 | -99 | -99 | -99 | -99 | -99 | -99 | -99 | -99 | -99 | -99 | -99 | -99 | -99 | -99 | -99 | -99 | -99 | -99 | -99
|  |  |  | 1 | 2 | 2E | 149 | 149 | 5 | -10 | -7 | -99 | -96 | -99 | -96 | -99 | -99 | -99 | -99 | -99 | -99 | -99 | -99 | -99 | -99 | -99 | -99 | -99 | -99 | -99 | -99 | -99 | -99 | -99 | -99 | -99 | -99 | -99 | -99 | -99 | -99 | -99 | -99 | -99 | -99 | -99 | -99 | -99 | -99 | -99 | -99 | -99 | -99 | -99 | -99 | -99 | -99 | -99
|  |  |  | 1 | 3 | 2E | 149 | 149 | 5 | -10 | -5 | -99 | -94 | -99 | -94 | -99 | -99 | -99 | -99 | -99 | -99 | -99 | -99 | -99 | -99 | -99 | -99 | -99 | -99 | -99 | -99 | -99 | -99 | -99 | -99 | -99 | -99 | -99 | -99 | -99 | -99 | -99 | -99 | -99 | -99 | -99 | -99 | -99 | -99 | -99 | -99 | -99 | -99 | -99 | -99 | -99 | -99 | -99
|  |  |  | 1 | 4 | 2E | 149 | 149 | 5 | -10 | -4 | -99 | -93 | -99 | -93 | -99 | -99 | -99 | -99 | -99 | -99 | -99 | -99 | -99 | -99 | -99 | -99 | -99 | -99 | -99 | -99 | -99 | -99 | -99 | -99 | -99 | -99 | -99 | -99 | -99 | -99 | -99 | -99 | -99 | -99 | -99 | -99 | -99 | -99 | -99 | -99 | -99 | -99 | -99 | -99 | -99 | -99 | -99
6715 | 6725 |  |  | 1 | 1 | 2E | 153 | 153 | 5 | -10 | -10 | 8 | 8 | 8 | 8 | -99 | 8 | -99 | 8 | -99 | -99 | -99 | -99 | -99 | -99 | -99 | -99 | -99 | -99 | -99 | -99 | -99 | -99 | -99 | -99 | -99 | -99 | -99 | -99 | -99 | -99 | -99 | -99 | -99 | -99 | -99 | -99 | -99 | -99 | -99 | -99 | -99 | -99 | -99 | -99 | -99 | -99 | -99
|  |  |  | 1 | 2 | 2E | 153 | 153 | 5 | -10 | -7 | -99 | -96 | -99 | -96 | -99 | -99 | -99 | -99 | -99 | -99 | -99 | -99 | -99 | -99 | -99 | -99 | -99 | -99 | -99 | -99 | -99 | -99 | -99 | -99 | -99 | -99 | -99 | -99 | -99 | -99 | -99 | -99 | -99 | -99 | -99 | -99 | -99 | -99 | -99 | -99 | -99 | -99 | -99 | -99 | -99 | -99 | -99
|  |  |  | 1 | 3 | 2E | 153 | 153 | 5 | -10 | -5 | -99 | -94 | -99 | -94 | -99 | -99 | -99 | -99 | -99 | -99 | -99 | -99 | -99 | -99 | -99 | -99 | -99 | -99 | -99 | -99 | -99 | -99 | -99 | -99 | -99 | -99 | -99 | -99 | -99 | -99 | -99 | -99 | -99 | -99 | -99 | -99 | -99 | -99 | -99 | -99 | -99 | -99 | -99 | -99 | -99 | -99 | -99
|  |  |  | 1 | 4 | 2E | 153 | 153 | 5 | -10 | -4 | -99 | -93 | -99 | -93 | -99 | -99 | -99 | -99 | -99 | -99 | -99 | -99 | -99 | -99 | -99 | -99 | -99 | -99 | -99 | -99 | -99 | -99 | -99 | -99 | -99 | -99 | -99 | -99 | -99 | -99 | -99 | -99 | -99 | -99 | -99 | -99 | -99 | -99 | -99 | -99 | -99 | -99 | -99 | -99 | -99 | -99 | -99
6735 |  |  |  | 1 | 1 | 2E | 157 | 157 | 5 | -10 | -10 | 8 | 8 | 8 | 8 | -99 | 8 | -99 | 8 | -99 | -99 | -99 | -99 | -99 | -99 | -99 | -99 | -99 | -99 | -99 | -99 | -99 | -99 | -99 | -99 | -99 | -99 | -99 | -99 | -99 | -99 | -99 | -99 | -99 | -99 | -99 | -99 | -99 | -99 | -99 | -99 | -99 | -99 | -99 | -99 | -99 | -99 | -99
|  |  |  | 1 | 2 | 2E | 157 | 157 | 5 | -10 | -7 | -99 | -96 | -99 | -96 | -99 | -99 | -99 | -99 | -99 | -99 | -99 | -99 | -99 | -99 | -99 | -99 | -99 | -99 | -99 | -99 | -99 | -99 | -99 | -99 | -99 | -99 | -99 | -99 | -99 | -99 | -99 | -99 | -99 | -99 | -99 | -99 | -99 | -99 | -99 | -99 | -99 | -99 | -99 | -99 | -99 | -99 | -99
|  |  |  | 1 | 3 | 2E | 157 | 157 | 5 | -10 | -5 | -99 | -94 | -99 | -94 | -99 | -99 | -99 | -99 | -99 | -99 | -99 | -99 | -99 | -99 | -99 | -99 | -99 | -99 | -99 | -99 | -99 | -99 | -99 | -99 | -99 | -99 | -99 | -99 | -99 | -99 | -99 | -99 | -99 | -99 | -99 | -99 | -99 | -99 | -99 | -99 | -99 | -99 | -99 | -99 | -99 | -99 | -99
|  |  |  | 1 | 4 | 2E | 157 | 157 | 5 | -10 | -4 | -99 | -93 | -99 | -93 | -99 | -99 | -99 | -99 | -99 | -99 | -99 | -99 | -99 | -99 | -99 | -99 | -99 | -99 | -99 | -99 | -99 | -99 | -99 | -99 | -99 | -99 | -99 | -99 | -99 | -99 | -99 | -99 | -99 | -99 | -99 | -99 | -99 | -99 | -99 | -99 | -99 | -99 | -99 | -99 | -99 | -99 | -99
6755 | 6765 | 6785 | 6825 | 1 | 1 | 2E | 161 | 161 | 5 | -10 | -10 | 8 | 8 | 8 | 8 | -99 | 8 | -99 | 8 | -99 | -99 | -99 | -99 | -99 | -99 | -99 | -99 | -99 | -99 | -99 | -99 | -99 | -99 | -99 | -99 | -99 | -99 | -99 | -99 | -99 | -99 | -99 | -99 | -99 | -99 | -99 | -99 | -99 | -99 | -99 | -99 | -99 | -99 | -99 | -99 | -99 | -99 | -99
|  |  |  | 1 | 2 | 2E | 161 | 161 | 5 | -10 | -7 | -99 | -96 | -99 | -96 | -99 | -99 | -99 | -99 | -99 | -99 | -99 | -99 | -99 | -99 | -99 | -99 | -99 | -99 | -99 | -99 | -99 | -99 | -99 | -99 | -99 | -99 | -99 | -99 | -99 | -99 | -99 | -99 | -99 | -99 | -99 | -99 | -99 | -99 | -99 | -99 | -99 | -99 | -99 | -99 | -99 | -99 | -99
|  |  |  | 1 | 3 | 2E | 161 | 161 | 5 | -10 | -5 | -99 | -94 | -99 | -94 | -99 | -99 | -99 | -99 | -99 | -99 | -99 | -99 | -99 | -99 | -99 | -99 | -99 | -99 | -99 | -99 | -99 | -99 | -99 | -99 | -99 | -99 | -99 | -99 | -99 | -99 | -99 | -99 | -99 | -99 | -99 | -99 | -99 | -99 | -99 | -99 | -99 | -99 | -99 | -99 | -99 | -99 | -99
|  |  |  | 1 | 4 | 2E | 161 | 161 | 5 | -10 | -4 | -99 | -93 | -99 | -93 | -99 | -99 | -99 | -99 | -99 | -99 | -99 | -99 | -99 | -99 | -99 | -99 | -99 | -99 | -99 | -99 | -99 | -99 | -99 | -99 | -99 | -99 | -99 | -99 | -99 | -99 | -99 | -99 | -99 | -99 | -99 | -99 | -99 | -99 | -99 | -99 | -99 | -99 | -99 | -99 | -99 | -99 | -99
6775 |  |  |  | 1 | 1 | 2E | 165 | 165 | 5 | -10 | -10 | 8 | 8 | 8 | 8 | -99 | 8 | -99 | 8 | -99 | -99 | -99 | -99 | -99 | -99 | -99 | -99 | -99 | -99 | -99 | -99 | -99 | -99 | -99 | -99 | -99 | -99 | -99 | -99 | -99 | -99 | -99 | -99 | -99 | -99 | -99 | -99 | -99 | -99 | -99 | -99 | -99 | -99 | -99 | -99 | -99 | -99 | -99
|  |  |  | 1 | 2 | 2E | 165 | 165 | 5 | -10 | -7 | -99 | -96 | -99 | -96 | -99 | -99 | -99 | -99 | -99 | -99 | -99 | -99 | -99 | -99 | -99 | -99 | -99 | -99 | -99 | -99 | -99 | -99 | -99 | -99 | -99 | -99 | -99 | -99 | -99 | -99 | -99 | -99 | -99 | -99 | -99 | -99 | -99 | -99 | -99 | -99 | -99 | -99 | -99 | -99 | -99 | -99 | -99
|  |  |  | 1 | 3 | 2E | 165 | 165 | 5 | -10 | -5 | -99 | -94 | -99 | -94 | -99 | -99 | -99 | -99 | -99 | -99 | -99 | -99 | -99 | -99 | -99 | -99 | -99 | -99 | -99 | -99 | -99 | -99 | -99 | -99 | -99 | -99 | -99 | -99 | -99 | -99 | -99 | -99 | -99 | -99 | -99 | -99 | -99 | -99 | -99 | -99 | -99 | -99 | -99 | -99 | -99 | -99 | -99
|  |  |  | 1 | 4 | 2E | 165 | 165 | 5 | -10 | -4 | -99 | -93 | -99 | -93 | -99 | -99 | -99 | -99 | -99 | -99 | -99 | -99 | -99 | -99 | -99 | -99 | -99 | -99 | -99 | -99 | -99 | -99 | -99 | -99 | -99 | -99 | -99 | -99 | -99 | -99 | -99 | -99 | -99 | -99 | -99 | -99 | -99 | -99 | -99 | -99 | -99 | -99 | -99 | -99 | -99 | -99 | -99
6795 | 6805 |  |  | 1 | 1 | 2E | 169 | 169 | 5 | -10 | -10 | 8 | 8 | 8 | 8 | -99 | 8 | -99 | 8 | -99 | -99 | -99 | -99 | -99 | -99 | -99 | -99 | -99 | -99 | -99 | -99 | -99 | -99 | -99 | -99 | -99 | -99 | -99 | -99 | -99 | -99 | -99 | -99 | -99 | -99 | -99 | -99 | -99 | -99 | -99 | -99 | -99 | -99 | -99 | -99 | -99 | -99 | -99
|  |  |  | 1 | 2 | 2E | 169 | 169 | 5 | -10 | -7 | -99 | -96 | -99 | -96 | -99 | -99 | -99 | -99 | -99 | -99 | -99 | -99 | -99 | -99 | -99 | -99 | -99 | -99 | -99 | -99 | -99 | -99 | -99 | -99 | -99 | -99 | -99 | -99 | -99 | -99 | -99 | -99 | -99 | -99 | -99 | -99 | -99 | -99 | -99 | -99 | -99 | -99 | -99 | -99 | -99 | -99 | -99
|  |  |  | 1 | 3 | 2E | 169 | 169 | 5 | -10 | -5 | -99 | -94 | -99 | -94 | -99 | -99 | -99 | -99 | -99 | -99 | -99 | -99 | -99 | -99 | -99 | -99 | -99 | -99 | -99 | -99 | -99 | -99 | -99 | -99 | -99 | -99 | -99 | -99 | -99 | -99 | -99 | -99 | -99 | -99 | -99 | -99 | -99 | -99 | -99 | -99 | -99 | -99 | -99 | -99 | -99 | -99 | -99
|  |  |  | 1 | 4 | 2E | 169 | 169 | 5 | -10 | -4 | -99 | -93 | -99 | -93 | -99 | -99 | -99 | -99 | -99 | -99 | -99 | -99 | -99 | -99 | -99 | -99 | -99 | -99 | -99 | -99 | -99 | -99 | -99 | -99 | -99 | -99 | -99 | -99 | -99 | -99 | -99 | -99 | -99 | -99 | -99 | -99 | -99 | -99 | -99 | -99 | -99 | -99 | -99 | -99 | -99 | -99 | -99
6815 |  |  |  | 1 | 1 | 2E | 173 | 173 | 5 | -10 | -10 | 8 | 8 | 8 | 8 | -99 | 8 | -99 | 8 | -99 | -99 | -99 | -99 | -99 | -99 | -99 | -99 | -99 | -99 | -99 | -99 | -99 | -99 | -99 | -99 | -99 | -99 | -99 | -99 | -99 | -99 | -99 | -99 | -99 | -99 | -99 | -99 | -99 | -99 | -99 | -99 | -99 | -99 | -99 | -99 | -99 | -99 | -99
|  |  |  | 1 | 2 | 2E | 173 | 173 | 5 | -10 | -7 | -99 | -96 | -99 | -96 | -99 | -99 | -99 | -99 | -99 | -99 | -99 | -99 | -99 | -99 | -99 | -99 | -99 | -99 | -99 | -99 | -99 | -99 | -99 | -99 | -99 | -99 | -99 | -99 | -99 | -99 | -99 | -99 | -99 | -99 | -99 | -99 | -99 | -99 | -99 | -99 | -99 | -99 | -99 | -99 | -99 | -99 | -99
|  |  |  | 1 | 3 | 2E | 173 | 173 | 5 | -10 | -5 | -99 | -94 | -99 | -94 | -99 | -99 | -99 | -99 | -99 | -99 | -99 | -99 | -99 | -99 | -99 | -99 | -99 | -99 | -99 | -99 | -99 | -99 | -99 | -99 | -99 | -99 | -99 | -99 | -99 | -99 | -99 | -99 | -99 | -99 | -99 | -99 | -99 | -99 | -99 | -99 | -99 | -99 | -99 | -99 | -99 | -99 | -99
|  |  |  | 1 | 4 | 2E | 173 | 173 | 5 | -10 | -4 | -99 | -93 | -99 | -93 | -99 | -99 | -99 | -99 | -99 | -99 | -99 | -99 | -99 | -99 | -99 | -99 | -99 | -99 | -99 | -99 | -99 | -99 | -99 | -99 | -99 | -99 | -99 | -99 | -99 | -99 | -99 | -99 | -99 | -99 | -99 | -99 | -99 | -99 | -99 | -99 | -99 | -99 | -99 | -99 | -99 | -99 | -99
6835 | 6845 | 6865 |  | 1 | 1 | 2E | 177 | 177 | 5 | -10 | -10 | 8 | 8 | 8 | 8 | -99 | 8 | -99 | 8 | -99 | -99 | -99 | -99 | -99 | -99 | -99 | -99 | -99 | -99 | -99 | -99 | -99 | -99 | -99 | -99 | -99 | -99 | -99 | -99 | -99 | -99 | -99 | -99 | -99 | -99 | -99 | -99 | -99 | -99 | -99 | -99 | -99 | -99 | -99 | -99 | -99 | -99 | -99
|  |  |  | 1 | 2 | 2E | 177 | 177 | 5 | -10 | -7 | -99 | -96 | -99 | -96 | -99 | -99 | -99 | -99 | -99 | -99 | -99 | -99 | -99 | -99 | -99 | -99 | -99 | -99 | -99 | -99 | -99 | -99 | -99 | -99 | -99 | -99 | -99 | -99 | -99 | -99 | -99 | -99 | -99 | -99 | -99 | -99 | -99 | -99 | -99 | -99 | -99 | -99 | -99 | -99 | -99 | -99 | -99
|  |  |  | 1 | 3 | 2E | 177 | 177 | 5 | -10 | -5 | -99 | -94 | -99 | -94 | -99 | -99 | -99 | -99 | -99 | -99 | -99 | -99 | -99 | -99 | -99 | -99 | -99 | -99 | -99 | -99 | -99 | -99 | -99 | -99 | -99 | -99 | -99 | -99 | -99 | -99 | -99 | -99 | -99 | -99 | -99 | -99 | -99 | -99 | -99 | -99 | -99 | -99 | -99 | -99 | -99 | -99 | -99
|  |  |  | 1 | 4 | 2E | 177 | 177 | 5 | -10 | -4 | -99 | -93 | -99 | -93 | -99 | -99 | -99 | -99 | -99 | -99 | -99 | -99 | -99 | -99 | -99 | -99 | -99 | -99 | -99 | -99 | -99 | -99 | -99 | -99 | -99 | -99 | -99 | -99 | -99 | -99 | -99 | -99 | -99 | -99 | -99 | -99 | -99 | -99 | -99 | -99 | -99 | -99 | -99 | -99 | -99 | -99 | -99
6855 |  |  |  | 1 | 1 | 2E | 181 | 181 | 5 | -10 | -10 | 8 | 8 | 8 | 8 | -99 | 8 | -99 | 8 | -99 | -99 | -99 | -99 | -99 | -99 | -99 | -99 | -99 | -99 | -99 | -99 | -99 | -99 | -99 | -99 | -99 | -99 | -99 | -99 | -99 | -99 | -99 | -99 | -99 | -99 | -99 | -99 | -99 | -99 | -99 | -99 | -99 | -99 | -99 | -99 | -99 | -99 | -99
|  |  |  | 1 | 2 | 2E | 181 | 181 | 5 | -10 | -7 | -99 | -96 | -99 | -96 | -99 | -99 | -99 | -99 | -99 | -99 | -99 | -99 | -99 | -99 | -99 | -99 | -99 | -99 | -99 | -99 | -99 | -99 | -99 | -99 | -99 | -99 | -99 | -99 | -99 | -99 | -99 | -99 | -99 | -99 | -99 | -99 | -99 | -99 | -99 | -99 | -99 | -99 | -99 | -99 | -99 | -99 | -99
|  |  |  | 1 | 3 | 2E | 181 | 181 | 5 | -10 | -5 | -99 | -94 | -99 | -94 | -99 | -99 | -99 | -99 | -99 | -99 | -99 | -99 | -99 | -99 | -99 | -99 | -99 | -99 | -99 | -99 | -99 | -99 | -99 | -99 | -99 | -99 | -99 | -99 | -99 | -99 | -99 | -99 | -99 | -99 | -99 | -99 | -99 | -99 | -99 | -99 | -99 | -99 | -99 | -99 | -99 | -99 | -99
|  |  |  | 1 | 4 | 2E | 181 | 181 | 5 | -10 | -4 | -99 | -93 | -99 | -93 | -99 | -99 | -99 | -99 | -99 | -99 | -99 | -99 | -99 | -99 | -99 | -99 | -99 | -99 | -99 | -99 | -99 | -99 | -99 | -99 | -99 | -99 | -99 | -99 | -99 | -99 | -99 | -99 | -99 | -99 | -99 | -99 | -99 | -99 | -99 | -99 | -99 | -99 | -99 | -99 | -99 | -99 | -99
6875 | 6885 |  |  | 1 | 1 | 2E | 185 | 185 | 5 | -10 | -10 | 10 | 10 | 10 | 10 | -99 | 10 | -99 | 10 | -99 | -99 | -99 | -99 | -99 | -99 | -99 | -99 | -99 | -99 | -99 | -99 | -99 | -99 | -99 | -99 | -99 | -99 | -99 | -99 | -99 | -99 | -99 | -99 | -99 | -99 | -99 | -99 | -99 | -99 | -99 | -99 | -99 | -99 | -99 | -99 | -99 | -99 | -99
|  |  |  | 1 | 2 | 2E | 185 | 185 | 5 | -10 | -7 | -99 | -96 | -99 | -96 | -99 | -99 | -99 | -99 | -99 | -99 | -99 | -99 | -99 | -99 | -99 | -99 | -99 | -99 | -99 | -99 | -99 | -99 | -99 | -99 | -99 | -99 | -99 | -99 | -99 | -99 | -99 | -99 | -99 | -99 | -99 | -99 | -99 | -99 | -99 | -99 | -99 | -99 | -99 | -99 | -99 | -99 | -99
|  |  |  | 1 | 3 | 2E | 185 | 185 | 5 | -10 | -5 | -99 | -94 | -99 | -94 | -99 | -99 | -99 | -99 | -99 | -99 | -99 | -99 | -99 | -99 | -99 | -99 | -99 | -99 | -99 | -99 | -99 | -99 | -99 | -99 | -99 | -99 | -99 | -99 | -99 | -99 | -99 | -99 | -99 | -99 | -99 | -99 | -99 | -99 | -99 | -99 | -99 | -99 | -99 | -99 | -99 | -99 | -99
|  |  |  | 1 | 4 | 2E | 185 | 185 | 5 | -10 | -4 | -99 | -93 | -99 | -93 | -99 | -99 | -99 | -99 | -99 | -99 | -99 | -99 | -99 | -99 | -99 | -99 | -99 | -99 | -99 | -99 | -99 | -99 | -99 | -99 | -99 | -99 | -99 | -99 | -99 | -99 | -99 | -99 | -99 | -99 | -99 | -99 | -99 | -99 | -99 | -99 | -99 | -99 | -99 | -99 | -99 | -99 | -99
6895 |  |  |  | 1 | 1 | 2E | 189 | 189 | 5 | -10 | -10 | 10 | 10 | 10 | 10 | -99 | 10 | -99 | 10 | -99 | -99 | -99 | -99 | -99 | -99 | -99 | -99 | -99 | -99 | -99 | -99 | -99 | -99 | -99 | -99 | -99 | -99 | -99 | -99 | -99 | -99 | -99 | -99 | -99 | -99 | -99 | -99 | -99 | -99 | -99 | -99 | -99 | -99 | -99 | -99 | -99 | -99 | -99
|  |  |  | 1 | 2 | 2E | 189 | 189 | 5 | -10 | -7 | -99 | -96 | -99 | -96 | -99 | -99 | -99 | -99 | -99 | -99 | -99 | -99 | -99 | -99 | -99 | -99 | -99 | -99 | -99 | -99 | -99 | -99 | -99 | -99 | -99 | -99 | -99 | -99 | -99 | -99 | -99 | -99 | -99 | -99 | -99 | -99 | -99 | -99 | -99 | -99 | -99 | -99 | -99 | -99 | -99 | -99 | -99
|  |  |  | 1 | 3 | 2E | 189 | 189 | 5 | -10 | -5 | -99 | -94 | -99 | -94 | -99 | -99 | -99 | -99 | -99 | -99 | -99 | -99 | -99 | -99 | -99 | -99 | -99 | -99 | -99 | -99 | -99 | -99 | -99 | -99 | -99 | -99 | -99 | -99 | -99 | -99 | -99 | -99 | -99 | -99 | -99 | -99 | -99 | -99 | -99 | -99 | -99 | -99 | -99 | -99 | -99 | -99 | -99
|  |  |  | 1 | 4 | 2E | 189 | 189 | 5 | -10 | -4 | -99 | -93 | -99 | -93 | -99 | -99 | -99 | -99 | -99 | -99 | -99 | -99 | -99 | -99 | -99 | -99 | -99 | -99 | -99 | -99 | -99 | -99 | -99 | -99 | -99 | -99 | -99 | -99 | -99 | -99 | -99 | -99 | -99 | -99 | -99 | -99 | -99 | -99 | -99 | -99 | -99 | -99 | -99 | -99 | -99 | -99 | -99
6915 | 6925 | 6945 | 6985 | 1 | 1 | 2E | 193 | 193 | 5 | -10 | -10 | 10 | 10 | 10 | 10 | -99 | 10 | -99 | 10 | -99 | -99 | -99 | -99 | -99 | -99 | -99 | -99 | -99 | -99 | -99 | -99 | -99 | -99 | -99 | -99 | -99 | -99 | -99 | -99 | -99 | -99 | -99 | -99 | -99 | -99 | -99 | -99 | -99 | -99 | -99 | -99 | -99 | -99 | -99 | -99 | -99 | -99 | -99
|  |  |  | 1 | 2 | 2E | 193 | 193 | 5 | -10 | -7 | -99 | -96 | -99 | -96 | -99 | -99 | -99 | -99 | -99 | -99 | -99 | -99 | -99 | -99 | -99 | -99 | -99 | -99 | -99 | -99 | -99 | -99 | -99 | -99 | -99 | -99 | -99 | -99 | -99 | -99 | -99 | -99 | -99 | -99 | -99 | -99 | -99 | -99 | -99 | -99 | -99 | -99 | -99 | -99 | -99 | -99 | -99
|  |  |  | 1 | 3 | 2E | 193 | 193 | 5 | -10 | -5 | -99 | -94 | -99 | -94 | -99 | -99 | -99 | -99 | -99 | -99 | -99 | -99 | -99 | -99 | -99 | -99 | -99 | -99 | -99 | -99 | -99 | -99 | -99 | -99 | -99 | -99 | -99 | -99 | -99 | -99 | -99 | -99 | -99 | -99 | -99 | -99 | -99 | -99 | -99 | -99 | -99 | -99 | -99 | -99 | -99 | -99 | -99
|  |  |  | 1 | 4 | 2E | 193 | 193 | 5 | -10 | -4 | -99 | -93 | -99 | -93 | -99 | -99 | -99 | -99 | -99 | -99 | -99 | -99 | -99 | -99 | -99 | -99 | -99 | -99 | -99 | -99 | -99 | -99 | -99 | -99 | -99 | -99 | -99 | -99 | -99 | -99 | -99 | -99 | -99 | -99 | -99 | -99 | -99 | -99 | -99 | -99 | -99 | -99 | -99 | -99 | -99 | -99 | -99
6935 |  |  |  | 1 | 1 | 2E | 197 | 197 | 5 | -10 | -10 | 10 | 10 | 10 | 10 | -99 | 10 | -99 | 10 | -99 | -99 | -99 | -99 | -99 | -99 | -99 | -99 | -99 | -99 | -99 | -99 | -99 | -99 | -99 | -99 | -99 | -99 | -99 | -99 | -99 | -99 | -99 | -99 | -99 | -99 | -99 | -99 | -99 | -99 | -99 | -99 | -99 | -99 | -99 | -99 | -99 | -99 | -99
|  |  |  | 1 | 2 | 2E | 197 | 197 | 5 | -10 | -7 | -99 | -96 | -99 | -96 | -99 | -99 | -99 | -99 | -99 | -99 | -99 | -99 | -99 | -99 | -99 | -99 | -99 | -99 | -99 | -99 | -99 | -99 | -99 | -99 | -99 | -99 | -99 | -99 | -99 | -99 | -99 | -99 | -99 | -99 | -99 | -99 | -99 | -99 | -99 | -99 | -99 | -99 | -99 | -99 | -99 | -99 | -99
|  |  |  | 1 | 3 | 2E | 197 | 197 | 5 | -10 | -5 | -99 | -94 | -99 | -94 | -99 | -99 | -99 | -99 | -99 | -99 | -99 | -99 | -99 | -99 | -99 | -99 | -99 | -99 | -99 | -99 | -99 | -99 | -99 | -99 | -99 | -99 | -99 | -99 | -99 | -99 | -99 | -99 | -99 | -99 | -99 | -99 | -99 | -99 | -99 | -99 | -99 | -99 | -99 | -99 | -99 | -99 | -99
|  |  |  | 1 | 4 | 2E | 197 | 197 | 5 | -10 | -4 | -99 | -93 | -99 | -93 | -99 | -99 | -99 | -99 | -99 | -99 | -99 | -99 | -99 | -99 | -99 | -99 | -99 | -99 | -99 | -99 | -99 | -99 | -99 | -99 | -99 | -99 | -99 | -99 | -99 | -99 | -99 | -99 | -99 | -99 | -99 | -99 | -99 | -99 | -99 | -99 | -99 | -99 | -99 | -99 | -99 | -99 | -99
6955 | 6965 |  |  | 1 | 1 | 2E | 201 | 201 | 5 | -10 | -10 | 10 | 10 | 10 | 10 | -99 | 10 | -99 | 10 | -99 | -99 | -99 | -99 | -99 | -99 | -99 | -99 | -99 | -99 | -99 | -99 | -99 | -99 | -99 | -99 | -99 | -99 | -99 | -99 | -99 | -99 | -99 | -99 | -99 | -99 | -99 | -99 | -99 | -99 | -99 | -99 | -99 | -99 | -99 | -99 | -99 | -99 | -99
|  |  |  | 1 | 2 | 2E | 201 | 201 | 5 | -10 | -7 | -99 | -96 | -99 | -96 | -99 | -99 | -99 | -99 | -99 | -99 | -99 | -99 | -99 | -99 | -99 | -99 | -99 | -99 | -99 | -99 | -99 | -99 | -99 | -99 | -99 | -99 | -99 | -99 | -99 | -99 | -99 | -99 | -99 | -99 | -99 | -99 | -99 | -99 | -99 | -99 | -99 | -99 | -99 | -99 | -99 | -99 | -99
|  |  |  | 1 | 3 | 2E | 201 | 201 | 5 | -10 | -5 | -99 | -94 | -99 | -94 | -99 | -99 | -99 | -99 | -99 | -99 | -99 | -99 | -99 | -99 | -99 | -99 | -99 | -99 | -99 | -99 | -99 | -99 | -99 | -99 | -99 | -99 | -99 | -99 | -99 | -99 | -99 | -99 | -99 | -99 | -99 | -99 | -99 | -99 | -99 | -99 | -99 | -99 | -99 | -99 | -99 | -99 | -99
|  |  |  | 1 | 4 | 2E | 201 | 201 | 5 | -10 | -4 | -99 | -93 | -99 | -93 | -99 | -99 | -99 | -99 | -99 | -99 | -99 | -99 | -99 | -99 | -99 | -99 | -99 | -99 | -99 | -99 | -99 | -99 | -99 | -99 | -99 | -99 | -99 | -99 | -99 | -99 | -99 | -99 | -99 | -99 | -99 | -99 | -99 | -99 | -99 | -99 | -99 | -99 | -99 | -99 | -99 | -99 | -99
6975 |  |  |  | 1 | 1 | 2E | 205 | 205 | 5 | -10 | -10 | 10 | 10 | 10 | 10 | -99 | 10 | -99 | 10 | -99 | -99 | -99 | -99 | -99 | -99 | -99 | -99 | -99 | -99 | -99 | -99 | -99 | -99 | -99 | -99 | -99 | -99 | -99 | -99 | -99 | -99 | -99 | -99 | -99 | -99 | -99 | -99 | -99 | -99 | -99 | -99 | -99 | -99 | -99 | -99 | -99 | -99 | -99
|  |  |  | 1 | 2 | 2E | 205 | 205 | 5 | -10 | -7 | -99 | -96 | -99 | -96 | -99 | -99 | -99 | -99 | -99 | -99 | -99 | -99 | -99 | -99 | -99 | -99 | -99 | -99 | -99 | -99 | -99 | -99 | -99 | -99 | -99 | -99 | -99 | -99 | -99 | -99 | -99 | -99 | -99 | -99 | -99 | -99 | -99 | -99 | -99 | -99 | -99 | -99 | -99 | -99 | -99 | -99 | -99
|  |  |  | 1 | 3 | 2E | 205 | 205 | 5 | -10 | -5 | -99 | -94 | -99 | -94 | -99 | -99 | -99 | -99 | -99 | -99 | -99 | -99 | -99 | -99 | -99 | -99 | -99 | -99 | -99 | -99 | -99 | -99 | -99 | -99 | -99 | -99 | -99 | -99 | -99 | -99 | -99 | -99 | -99 | -99 | -99 | -99 | -99 | -99 | -99 | -99 | -99 | -99 | -99 | -99 | -99 | -99 | -99
|  |  |  | 1 | 4 | 2E | 205 | 205 | 5 | -10 | -4 | -99 | -93 | -99 | -93 | -99 | -99 | -99 | -99 | -99 | -99 | -99 | -99 | -99 | -99 | -99 | -99 | -99 | -99 | -99 | -99 | -99 | -99 | -99 | -99 | -99 | -99 | -99 | -99 | -99 | -99 | -99 | -99 | -99 | -99 | -99 | -99 | -99 | -99 | -99 | -99 | -99 | -99 | -99 | -99 | -99 | -99 | -99
6995 | 7005 | 7025 |  | 1 | 1 | 2E | 209 | 209 | 5 | -10 | -10 | 10 | 10 | 10 | 10 | -99 | 10 | -99 | 10 | -99 | -99 | -99 | -99 | -99 | -99 | -99 | -99 | -99 | -99 | -99 | -99 | -99 | -99 | -99 | -99 | -99 | -99 | -99 | -99 | -99 | -99 | -99 | -99 | -99 | -99 | -99 | -99 | -99 | -99 | -99 | -99 | -99 | -99 | -99 | -99 | -99 | -99 | -99
|  |  |  | 1 | 2 | 2E | 209 | 209 | 5 | -10 | -7 | -99 | -96 | -99 | -96 | -99 | -99 | -99 | -99 | -99 | -99 | -99 | -99 | -99 | -99 | -99 | -99 | -99 | -99 | -99 | -99 | -99 | -99 | -99 | -99 | -99 | -99 | -99 | -99 | -99 | -99 | -99 | -99 | -99 | -99 | -99 | -99 | -99 | -99 | -99 | -99 | -99 | -99 | -99 | -99 | -99 | -99 | -99
|  |  |  | 1 | 3 | 2E | 209 | 209 | 5 | -10 | -5 | -99 | -94 | -99 | -94 | -99 | -99 | -99 | -99 | -99 | -99 | -99 | -99 | -99 | -99 | -99 | -99 | -99 | -99 | -99 | -99 | -99 | -99 | -99 | -99 | -99 | -99 | -99 | -99 | -99 | -99 | -99 | -99 | -99 | -99 | -99 | -99 | -99 | -99 | -99 | -99 | -99 | -99 | -99 | -99 | -99 | -99 | -99
|  |  |  | 1 | 4 | 2E | 209 | 209 | 5 | -10 | -4 | -99 | -93 | -99 | -93 | -99 | -99 | -99 | -99 | -99 | -99 | -99 | -99 | -99 | -99 | -99 | -99 | -99 | -99 | -99 | -99 | -99 | -99 | -99 | -99 | -99 | -99 | -99 | -99 | -99 | -99 | -99 | -99 | -99 | -99 | -99 | -99 | -99 | -99 | -99 | -99 | -99 | -99 | -99 | -99 | -99 | -99 | -99
7015 |  |  |  | 1 | 1 | 2E | 213 | 213 | 5 | -10 | -10 | 10 | 10 | 10 | 10 | -99 | 10 | -99 | 10 | -99 | -99 | -99 | -99 | -99 | -99 | -99 | -99 | -99 | -99 | -99 | -99 | -99 | -99 | -99 | -99 | -99 | -99 | -99 | -99 | -99 | -99 | -99 | -99 | -99 | -99 | -99 | -99 | -99 | -99 | -99 | -99 | -99 | -99 | -99 | -99 | -99 | -99 | -99
|  |  |  | 1 | 2 | 2E | 213 | 213 | 5 | -10 | -7 | -99 | -96 | -99 | -96 | -99 | -99 | -99 | -99 | -99 | -99 | -99 | -99 | -99 | -99 | -99 | -99 | -99 | -99 | -99 | -99 | -99 | -99 | -99 | -99 | -99 | -99 | -99 | -99 | -99 | -99 | -99 | -99 | -99 | -99 | -99 | -99 | -99 | -99 | -99 | -99 | -99 | -99 | -99 | -99 | -99 | -99 | -99
|  |  |  | 1 | 3 | 2E | 213 | 213 | 5 | -10 | -5 | -99 | -94 | -99 | -94 | -99 | -99 | -99 | -99 | -99 | -99 | -99 | -99 | -99 | -99 | -99 | -99 | -99 | -99 | -99 | -99 | -99 | -99 | -99 | -99 | -99 | -99 | -99 | -99 | -99 | -99 | -99 | -99 | -99 | -99 | -99 | -99 | -99 | -99 | -99 | -99 | -99 | -99 | -99 | -99 | -99 | -99 | -99
|  |  |  | 1 | 4 | 2E | 213 | 213 | 5 | -10 | -4 | -99 | -93 | -99 | -93 | -99 | -99 | -99 | -99 | -99 | -99 | -99 | -99 | -99 | -99 | -99 | -99 | -99 | -99 | -99 | -99 | -99 | -99 | -99 | -99 | -99 | -99 | -99 | -99 | -99 | -99 | -99 | -99 | -99 | -99 | -99 | -99 | -99 | -99 | -99 | -99 | -99 | -99 | -99 | -99 | -99 | -99 | -99
7035 | 7045 |  |  | 1 | 1 | 2E | 217 | 217 | 5 | -10 | -10 | 10 | 10 | 10 | 10 | -99 | 10 | -99 | 10 | -99 | -99 | -99 | -99 | -99 | -99 | -99 | -99 | -99 | -99 | -99 | -99 | -99 | -99 | -99 | -99 | -99 | -99 | -99 | -99 | -99 | -99 | -99 | -99 | -99 | -99 | -99 | -99 | -99 | -99 | -99 | -99 | -99 | -99 | -99 | -99 | -99 | -99 | -99
|  |  |  | 1 | 2 | 2E | 217 | 217 | 5 | -10 | -7 | -99 | -96 | -99 | -96 | -99 | -99 | -99 | -99 | -99 | -99 | -99 | -99 | -99 | -99 | -99 | -99 | -99 | -99 | -99 | -99 | -99 | -99 | -99 | -99 | -99 | -99 | -99 | -99 | -99 | -99 | -99 | -99 | -99 | -99 | -99 | -99 | -99 | -99 | -99 | -99 | -99 | -99 | -99 | -99 | -99 | -99 | -99
|  |  |  | 1 | 3 | 2E | 217 | 217 | 5 | -10 | -5 | -99 | -94 | -99 | -94 | -99 | -99 | -99 | -99 | -99 | -99 | -99 | -99 | -99 | -99 | -99 | -99 | -99 | -99 | -99 | -99 | -99 | -99 | -99 | -99 | -99 | -99 | -99 | -99 | -99 | -99 | -99 | -99 | -99 | -99 | -99 | -99 | -99 | -99 | -99 | -99 | -99 | -99 | -99 | -99 | -99 | -99 | -99
|  |  |  | 1 | 4 | 2E | 217 | 217 | 5 | -10 | -4 | -99 | -93 | -99 | -93 | -99 | -99 | -99 | -99 | -99 | -99 | -99 | -99 | -99 | -99 | -99 | -99 | -99 | -99 | -99 | -99 | -99 | -99 | -99 | -99 | -99 | -99 | -99 | -99 | -99 | -99 | -99 | -99 | -99 | -99 | -99 | -99 | -99 | -99 | -99 | -99 | -99 | -99 | -99 | -99 | -99 | -99 | -99
7055 |  |  |  | 1 | 1 | 2E | 221 | 221 | 5 | -10 | -10 | 10 | 10 | 10 | 10 | -99 | 10 | -99 | 10 | -99 | -99 | -99 | -99 | -99 | -99 | -99 | -99 | -99 | -99 | -99 | -99 | -99 | -99 | -99 | -99 | -99 | -99 | -99 | -99 | -99 | -99 | -99 | -99 | -99 | -99 | -99 | -99 | -99 | -99 | -99 | -99 | -99 | -99 | -99 | -99 | -99 | -99 | -99
|  |  |  | 1 | 2 | 2E | 221 | 221 | 5 | -10 | -7 | -99 | -96 | -99 | -96 | -99 | -99 | -99 | -99 | -99 | -99 | -99 | -99 | -99 | -99 | -99 | -99 | -99 | -99 | -99 | -99 | -99 | -99 | -99 | -99 | -99 | -99 | -99 | -99 | -99 | -99 | -99 | -99 | -99 | -99 | -99 | -99 | -99 | -99 | -99 | -99 | -99 | -99 | -99 | -99 | -99 | -99 | -99
|  |  |  | 1 | 3 | 2E | 221 | 221 | 5 | -10 | -5 | -99 | -94 | -99 | -94 | -99 | -99 | -99 | -99 | -99 | -99 | -99 | -99 | -99 | -99 | -99 | -99 | -99 | -99 | -99 | -99 | -99 | -99 | -99 | -99 | -99 | -99 | -99 | -99 | -99 | -99 | -99 | -99 | -99 | -99 | -99 | -99 | -99 | -99 | -99 | -99 | -99 | -99 | -99 | -99 | -99 | -99 | -99
|  |  |  | 1 | 4 | 2E | 221 | 221 | 5 | -10 | -4 | -99 | -93 | -99 | -93 | -99 | -99 | -99 | -99 | -99 | -99 | -99 | -99 | -99 | -99 | -99 | -99 | -99 | -99 | -99 | -99 | -99 | -99 | -99 | -99 | -99 | -99 | -99 | -99 | -99 | -99 | -99 | -99 | -99 | -99 | -99 | -99 | -99 | -99 | -99 | -99 | -99 | -99 | -99 | -99 | -99 | -99 | -99
7075 | 7085 |  |  | 1 | 1 | 2E | 225 | 225 | 5 | -10 | -10 | 10 | 10 | 10 | 10 | -99 | 10 | -99 | 10 | -99 | -99 | -99 | -99 | -99 | -99 | -99 | -99 | -99 | -99 | -99 | -99 | -99 | -99 | -99 | -99 | -99 | -99 | -99 | -99 | -99 | -99 | -99 | -99 | -99 | -99 | -99 | -99 | -99 | -99 | -99 | -99 | -99 | -99 | -99 | -99 | -99 | -99 | -99
|  |  |  | 1 | 2 | 2E | 225 | 225 | 5 | -10 | -7 | -99 | -96 | -99 | -96 | -99 | -99 | -99 | -99 | -99 | -99 | -99 | -99 | -99 | -99 | -99 | -99 | -99 | -99 | -99 | -99 | -99 | -99 | -99 | -99 | -99 | -99 | -99 | -99 | -99 | -99 | -99 | -99 | -99 | -99 | -99 | -99 | -99 | -99 | -99 | -99 | -99 | -99 | -99 | -99 | -99 | -99 | -99
|  |  |  | 1 | 3 | 2E | 225 | 225 | 5 | -10 | -5 | -99 | -94 | -99 | -94 | -99 | -99 | -99 | -99 | -99 | -99 | -99 | -99 | -99 | -99 | -99 | -99 | -99 | -99 | -99 | -99 | -99 | -99 | -99 | -99 | -99 | -99 | -99 | -99 | -99 | -99 | -99 | -99 | -99 | -99 | -99 | -99 | -99 | -99 | -99 | -99 | -99 | -99 | -99 | -99 | -99 | -99 | -99
|  |  |  | 1 | 4 | 2E | 225 | 225 | 5 | -10 | -4 | -99 | -93 | -99 | -93 | -99 | -99 | -99 | -99 | -99 | -99 | -99 | -99 | -99 | -99 | -99 | -99 | -99 | -99 | -99 | -99 | -99 | -99 | -99 | -99 | -99 | -99 | -99 | -99 | -99 | -99 | -99 | -99 | -99 | -99 | -99 | -99 | -99 | -99 | -99 | -99 | -99 | -99 | -99 | -99 | -99 | -99 | -99
7095 |  |  |  | 1 | 1 | 2E | 229 | 229 | 5 | -10 | -10 | 10 | 10 | 10 | 10 | -99 | 10 | -99 | 10 | -99 | -99 | -99 | -99 | -99 | -99 | -99 | -99 | -99 | -99 | -99 | -99 | -99 | -99 | -99 | -99 | -99 | -99 | -99 | -99 | -99 | -99 | -99 | -99 | -99 | -99 | -99 | -99 | -99 | -99 | -99 | -99 | -99 | -99 | -99 | -99 | -99 | -99 | -99
|  |  |  | 1 | 2 | 2E | 229 | 229 | 5 | -10 | -7 | -99 | -96 | -99 | -96 | -99 | -99 | -99 | -99 | -99 | -99 | -99 | -99 | -99 | -99 | -99 | -99 | -99 | -99 | -99 | -99 | -99 | -99 | -99 | -99 | -99 | -99 | -99 | -99 | -99 | -99 | -99 | -99 | -99 | -99 | -99 | -99 | -99 | -99 | -99 | -99 | -99 | -99 | -99 | -99 | -99 | -99 | -99
|  |  |  | 1 | 3 | 2E | 229 | 229 | 5 | -10 | -5 | -99 | -94 | -99 | -94 | -99 | -99 | -99 | -99 | -99 | -99 | -99 | -99 | -99 | -99 | -99 | -99 | -99 | -99 | -99 | -99 | -99 | -99 | -99 | -99 | -99 | -99 | -99 | -99 | -99 | -99 | -99 | -99 | -99 | -99 | -99 | -99 | -99 | -99 | -99 | -99 | -99 | -99 | -99 | -99 | -99 | -99 | -99
|  |  |  | 1 | 4 | 2E | 229 | 229 | 5 | -10 | -4 | -99 | -93 | -99 | -93 | -99 | -99 | -99 | -99 | -99 | -99 | -99 | -99 | -99 | -99 | -99 | -99 | -99 | -99 | -99 | -99 | -99 | -99 | -99 | -99 | -99 | -99 | -99 | -99 | -99 | -99 | -99 | -99 | -99 | -99 | -99 | -99 | -99 | -99 | -99 | -99 | -99 | -99 | -99 | -99 | -99 | -99 | -99
7115 |  |  |  | 0 | 1 | 2E | 233 | 233 | 5 | -10 | -10 | -99 | -99 | -99 | -99 | -99 | -99 | -99 | -99 | -99 | -99 | -99 | -99 | -99 | -99 | -99 | -99 | -99 | -99 | -99 | -99 | -99 | -99 | -99 | -99 | -99 | -99 | -99 | -99 | -99 | -99 | -99 | -99 | -99 | -99 | -99 | -99 | -99 | -99 | -99 | -99 | -99 | -99 | -99 | -99 | -99 | -99 | -99
|  |  |  | 0 | 2 | 2E | 233 | 233 | 5 | -10 | -7 | -99 | -96 | -99 | -96 | -99 | -99 | -99 | -99 | -99 | -99 | -99 | -99 | -99 | -99 | -99 | -99 | -99 | -99 | -99 | -99 | -99 | -99 | -99 | -99 | -99 | -99 | -99 | -99 | -99 | -99 | -99 | -99 | -99 | -99 | -99 | -99 | -99 | -99 | -99 | -99 | -99 | -99 | -99 | -99 | -99 | -99 | -99
|  |  |  | 0 | 3 | 2E | 233 | 233 | 5 | -10 | -5 | -99 | -94 | -99 | -94 | -99 | -99 | -99 | -99 | -99 | -99 | -99 | -99 | -99 | -99 | -99 | -99 | -99 | -99 | -99 | -99 | -99 | -99 | -99 | -99 | -99 | -99 | -99 | -99 | -99 | -99 | -99 | -99 | -99 | -99 | -99 | -99 | -99 | -99 | -99 | -99 | -99 | -99 | -99 | -99 | -99 | -99 | -99
|  |  |  | 0 | 4 | 2E | 233 | 233 | 5 | -10 | -4 | -99 | -93 | -99 | -93 | -99 | -99 | -99 | -99 | -99 | -99 | -99 | -99 | -99 | -99 | -99 | -99 | -99 | -99 | -99 | -99 | -99 | -99 | -99 | -99 | -99 | -99 | -99 | -99 | -99 | -99 | -99 | -99 | -99 | -99 | -99 | -99 | -99 | -99 | -99 | -99 | -99 | -99 | -99 | -99 | -99 | -99 | -99

## 6G AUX -2A
1 | 2 | 3 | 4 | 5 | 6 | 7 | 8 | 9 | 10 | 11 | 12 | 13 | 14 | 15 | 16 | 17 | 18 | 19 | 20 | 21 | 22 | 23 | 24 | 25 | 26 | 27 | 28 | 29 | 30 | 31 | 32 | 33 | 34 | 35 | 36 | 37 | 38 | 39 | 40 | 41 | 42 | 43 | 44 | 45 | 46 | 47 | 48 | 49 | 50 | 51 | 52 | 53 | 54 | 55 | 56 | 57 | 58 | 59
20 MHz Frequency (MHz) | 40 MHz Frequency (MHz) | 80 MHz Frequency (MHz) | 160 MHz Frequency (MHz) | Allowed Channels Flag (Yes=1, No=0) | Antenna | Reg Domain | 20 MHz Start Ch | 20 MHz Stop Ch | Ant Gain (dB) | Min HW Capability Power per Path | Min HW Capability Total Power | Min Supported Power per Path | Min Supported Total Power | Max Supported Power per Path | Max Supported Total Power | CCK, 1-11 Mb/s | 6 to 54 Mb/s | 6 to 54 Mb/s BF | HE20 MCS0-11 1ss EHT20 MCS0-15 1ss | HE20 MCS0-11 2ss EHT20 MCS0-15 2ss | HE20 MCS0-11 3ss EHT20 MCS0-15 3ss | HE20 MCS0-11 4ss EHT20 MCS0-15 4ss | HE20 MCS0-11 1ss BF EHT20 MCS0-15 1ss BF | HE20 MCS0-11 2ss BF EHT20 MCS0-15 2ss BF | HE20 MCS0-11 3ss BF EHT20 MCS0-15 3ss BF | HE20 MCS0-11 4ss BF EHT20 MCS0-15 4ss BF | HE40 MCS0-11 1ss EHT40 MCS0-15 1ss | HE40 MCS0-11 2ss EHT40 MCS0-15 2ss | HE40 MCS0-11 3ss EHT40 MCS0-15 3ss | HE40 MCS0-11 4ss EHT40 MCS0-15 4ss | HE40 MCS0-11 1ss BF EHT40 MCS0-15 1ss BF | HE40 MCS0-11 2ss BF EHT40 MCS0-15 2ss BF | HE40 MCS0-11 3ss BF EHT40 MCS0-15 3ss BF | HE40 MCS0-11 4ss BF EHT40 MCS0-15 4ss BF | HE80 MCS0-11 1ss EHT80 MCS0-15 1ss | HE80 MCS0-11 2ss EHT80 MCS0-15 2ss | HE80 MCS0-11 3ss EHT80 MCS0-15 3ss | HE80 MCS0-11 4ss EHT80 MCS0-15 4ss | HE80 MCS0-11 1ss BF EHT80 MCS0-15 1ss BF | HE80 MCS0-11 2ss BF EHT80 MCS0-15 2ss BF | HE80 MCS0-11 3ss BF EHT80 MCS0-15 3ss BF | HE80 MCS0-11 4ss BF EHT80 MCS0-15 4ss BF | HE160 MCS0-11 1ss EHT160 MCS0-15 1ss | HE160 MCS0-11 2ss EHT160 MCS0-15 2ss | HE160 MCS0-11 3ss EHT160 MCS0-15 3ss | HE160 MCS0-11 4ss EHT160 MCS0-15 4ss | HE160 MCS0-11 1ss BF EHT160 MCS0-15 1ss BF | HE160 MCS0-11 2ss BF EHT160 MCS0-15 2ss BF | HE160 MCS0-11 3ss BF EHT160 MCS0-15 3ss BF | HE160 MCS0-11 4ss BF EHT160 MCS0-15 4ss BF | EHT320 MCS0-15 1ss | EHT320 MCS0-15 2ss | EHT320 MCS0-15 3ss | EHT320 MCS0-15 4ss | EHT320 MCS0-15 1ss BF | EHT320 MCS0-15 2ss BF | EHT320 MCS0-15 3ss BF | EHT320 MCS0-15 4ss BF
5935 |  |  |  | 0 | 1 | 2A | 2 | 2 | 5 | -10 | -10 | -99 | -99 | -99 | -99 | -99 | -99 | -99 | -99 | -99 | -99 | -99 | -99 | -99 | -99 | -99 | -99 | -99 | -99 | -99 | -99 | -99 | -99 | -99 | -99 | -99 | -99 | -99 | -99 | -99 | -99 | -99 | -99 | -99 | -99 | -99 | -99 | -99 | -99 | -99 | -99 | -99 | -99 | -99 | -99 | -99 | -99 | -99
|  |  |  | 0 | 2 | 2A | 2 | 2 | 5 | -10 | -7 | -99 | -96 | -99 | -96 | -99 | -99 | -99 | -99 | -99 | -99 | -99 | -99 | -99 | -99 | -99 | -99 | -99 | -99 | -99 | -99 | -99 | -99 | -99 | -99 | -99 | -99 | -99 | -99 | -99 | -99 | -99 | -99 | -99 | -99 | -99 | -99 | -99 | -99 | -99 | -99 | -99 | -99 | -99 | -99 | -99 | -99 | -99
|  |  |  | 0 | 3 | 2A | 2 | 2 | 5 | -10 | -5 | -99 | -94 | -99 | -94 | -99 | -99 | -99 | -99 | -99 | -99 | -99 | -99 | -99 | -99 | -99 | -99 | -99 | -99 | -99 | -99 | -99 | -99 | -99 | -99 | -99 | -99 | -99 | -99 | -99 | -99 | -99 | -99 | -99 | -99 | -99 | -99 | -99 | -99 | -99 | -99 | -99 | -99 | -99 | -99 | -99 | -99 | -99
|  |  |  | 0 | 4 | 2A | 2 | 2 | 5 | -10 | -4 | -99 | -93 | -99 | -93 | -99 | -99 | -99 | -99 | -99 | -99 | -99 | -99 | -99 | -99 | -99 | -99 | -99 | -99 | -99 | -99 | -99 | -99 | -99 | -99 | -99 | -99 | -99 | -99 | -99 | -99 | -99 | -99 | -99 | -99 | -99 | -99 | -99 | -99 | -99 | -99 | -99 | -99 | -99 | -99 | -99 | -99 | -99
5955 | 5965 | 5985 | 6025 | 1 | 1 | 2A | 1 | 1 | 5 | -10 | -10 | 11 | 11 | 11 | 11 | -99 | 11 | -99 | 11 | -99 | -99 | -99 | -99 | -99 | -99 | -99 | -99 | -99 | -99 | -99 | -99 | -99 | -99 | -99 | -99 | -99 | -99 | -99 | -99 | -99 | -99 | -99 | -99 | -99 | -99 | -99 | -99 | -99 | -99 | -99 | -99 | -99 | -99 | -99 | -99 | -99 | -99 | -99
|  |  |  | 1 | 2 | 2A | 1 | 1 | 5 | -10 | -7 | -99 | -96 | -99 | -96 | -99 | -99 | -99 | -99 | -99 | -99 | -99 | -99 | -99 | -99 | -99 | -99 | -99 | -99 | -99 | -99 | -99 | -99 | -99 | -99 | -99 | -99 | -99 | -99 | -99 | -99 | -99 | -99 | -99 | -99 | -99 | -99 | -99 | -99 | -99 | -99 | -99 | -99 | -99 | -99 | -99 | -99 | -99
|  |  |  | 1 | 3 | 2A | 1 | 1 | 5 | -10 | -5 | -99 | -94 | -99 | -94 | -99 | -99 | -99 | -99 | -99 | -99 | -99 | -99 | -99 | -99 | -99 | -99 | -99 | -99 | -99 | -99 | -99 | -99 | -99 | -99 | -99 | -99 | -99 | -99 | -99 | -99 | -99 | -99 | -99 | -99 | -99 | -99 | -99 | -99 | -99 | -99 | -99 | -99 | -99 | -99 | -99 | -99 | -99
|  |  |  | 1 | 4 | 2A | 1 | 1 | 5 | -10 | -4 | -99 | -93 | -99 | -93 | -99 | -99 | -99 | -99 | -99 | -99 | -99 | -99 | -99 | -99 | -99 | -99 | -99 | -99 | -99 | -99 | -99 | -99 | -99 | -99 | -99 | -99 | -99 | -99 | -99 | -99 | -99 | -99 | -99 | -99 | -99 | -99 | -99 | -99 | -99 | -99 | -99 | -99 | -99 | -99 | -99 | -99 | -99
5975 |  |  |  | 1 | 1 | 2A | 5 | 5 | 5 | -10 | -10 | 11 | 11 | 11 | 11 | -99 | 11 | -99 | 11 | -99 | -99 | -99 | -99 | -99 | -99 | -99 | -99 | -99 | -99 | -99 | -99 | -99 | -99 | -99 | -99 | -99 | -99 | -99 | -99 | -99 | -99 | -99 | -99 | -99 | -99 | -99 | -99 | -99 | -99 | -99 | -99 | -99 | -99 | -99 | -99 | -99 | -99 | -99
|  |  |  | 1 | 2 | 2A | 5 | 5 | 5 | -10 | -7 | -99 | -96 | -99 | -96 | -99 | -99 | -99 | -99 | -99 | -99 | -99 | -99 | -99 | -99 | -99 | -99 | -99 | -99 | -99 | -99 | -99 | -99 | -99 | -99 | -99 | -99 | -99 | -99 | -99 | -99 | -99 | -99 | -99 | -99 | -99 | -99 | -99 | -99 | -99 | -99 | -99 | -99 | -99 | -99 | -99 | -99 | -99
|  |  |  | 1 | 3 | 2A | 5 | 5 | 5 | -10 | -5 | -99 | -94 | -99 | -94 | -99 | -99 | -99 | -99 | -99 | -99 | -99 | -99 | -99 | -99 | -99 | -99 | -99 | -99 | -99 | -99 | -99 | -99 | -99 | -99 | -99 | -99 | -99 | -99 | -99 | -99 | -99 | -99 | -99 | -99 | -99 | -99 | -99 | -99 | -99 | -99 | -99 | -99 | -99 | -99 | -99 | -99 | -99
|  |  |  | 1 | 4 | 2A | 5 | 5 | 5 | -10 | -4 | -99 | -93 | -99 | -93 | -99 | -99 | -99 | -99 | -99 | -99 | -99 | -99 | -99 | -99 | -99 | -99 | -99 | -99 | -99 | -99 | -99 | -99 | -99 | -99 | -99 | -99 | -99 | -99 | -99 | -99 | -99 | -99 | -99 | -99 | -99 | -99 | -99 | -99 | -99 | -99 | -99 | -99 | -99 | -99 | -99 | -99 | -99
5995 | 6005 |  |  | 1 | 1 | 2A | 9 | 9 | 5 | -10 | -10 | 11 | 11 | 11 | 11 | -99 | 11 | -99 | 11 | -99 | -99 | -99 | -99 | -99 | -99 | -99 | -99 | -99 | -99 | -99 | -99 | -99 | -99 | -99 | -99 | -99 | -99 | -99 | -99 | -99 | -99 | -99 | -99 | -99 | -99 | -99 | -99 | -99 | -99 | -99 | -99 | -99 | -99 | -99 | -99 | -99 | -99 | -99
|  |  |  | 1 | 2 | 2A | 9 | 9 | 5 | -10 | -7 | -99 | -96 | -99 | -96 | -99 | -99 | -99 | -99 | -99 | -99 | -99 | -99 | -99 | -99 | -99 | -99 | -99 | -99 | -99 | -99 | -99 | -99 | -99 | -99 | -99 | -99 | -99 | -99 | -99 | -99 | -99 | -99 | -99 | -99 | -99 | -99 | -99 | -99 | -99 | -99 | -99 | -99 | -99 | -99 | -99 | -99 | -99
|  |  |  | 1 | 3 | 2A | 9 | 9 | 5 | -10 | -5 | -99 | -94 | -99 | -94 | -99 | -99 | -99 | -99 | -99 | -99 | -99 | -99 | -99 | -99 | -99 | -99 | -99 | -99 | -99 | -99 | -99 | -99 | -99 | -99 | -99 | -99 | -99 | -99 | -99 | -99 | -99 | -99 | -99 | -99 | -99 | -99 | -99 | -99 | -99 | -99 | -99 | -99 | -99 | -99 | -99 | -99 | -99
|  |  |  | 1 | 4 | 2A | 9 | 9 | 5 | -10 | -4 | -99 | -93 | -99 | -93 | -99 | -99 | -99 | -99 | -99 | -99 | -99 | -99 | -99 | -99 | -99 | -99 | -99 | -99 | -99 | -99 | -99 | -99 | -99 | -99 | -99 | -99 | -99 | -99 | -99 | -99 | -99 | -99 | -99 | -99 | -99 | -99 | -99 | -99 | -99 | -99 | -99 | -99 | -99 | -99 | -99 | -99 | -99
6015 |  |  |  | 1 | 1 | 2A | 13 | 13 | 5 | -10 | -10 | 11 | 11 | 11 | 11 | -99 | 11 | -99 | 11 | -99 | -99 | -99 | -99 | -99 | -99 | -99 | -99 | -99 | -99 | -99 | -99 | -99 | -99 | -99 | -99 | -99 | -99 | -99 | -99 | -99 | -99 | -99 | -99 | -99 | -99 | -99 | -99 | -99 | -99 | -99 | -99 | -99 | -99 | -99 | -99 | -99 | -99 | -99
|  |  |  | 1 | 2 | 2A | 13 | 13 | 5 | -10 | -7 | -99 | -96 | -99 | -96 | -99 | -99 | -99 | -99 | -99 | -99 | -99 | -99 | -99 | -99 | -99 | -99 | -99 | -99 | -99 | -99 | -99 | -99 | -99 | -99 | -99 | -99 | -99 | -99 | -99 | -99 | -99 | -99 | -99 | -99 | -99 | -99 | -99 | -99 | -99 | -99 | -99 | -99 | -99 | -99 | -99 | -99 | -99
|  |  |  | 1 | 3 | 2A | 13 | 13 | 5 | -10 | -5 | -99 | -94 | -99 | -94 | -99 | -99 | -99 | -99 | -99 | -99 | -99 | -99 | -99 | -99 | -99 | -99 | -99 | -99 | -99 | -99 | -99 | -99 | -99 | -99 | -99 | -99 | -99 | -99 | -99 | -99 | -99 | -99 | -99 | -99 | -99 | -99 | -99 | -99 | -99 | -99 | -99 | -99 | -99 | -99 | -99 | -99 | -99
|  |  |  | 1 | 4 | 2A | 13 | 13 | 5 | -10 | -4 | -99 | -93 | -99 | -93 | -99 | -99 | -99 | -99 | -99 | -99 | -99 | -99 | -99 | -99 | -99 | -99 | -99 | -99 | -99 | -99 | -99 | -99 | -99 | -99 | -99 | -99 | -99 | -99 | -99 | -99 | -99 | -99 | -99 | -99 | -99 | -99 | -99 | -99 | -99 | -99 | -99 | -99 | -99 | -99 | -99 | -99 | -99
6035 | 6045 | 6065 |  | 1 | 1 | 2A | 17 | 17 | 5 | -10 | -10 | 11 | 11 | 11 | 11 | -99 | 11 | -99 | 11 | -99 | -99 | -99 | -99 | -99 | -99 | -99 | -99 | -99 | -99 | -99 | -99 | -99 | -99 | -99 | -99 | -99 | -99 | -99 | -99 | -99 | -99 | -99 | -99 | -99 | -99 | -99 | -99 | -99 | -99 | -99 | -99 | -99 | -99 | -99 | -99 | -99 | -99 | -99
|  |  |  | 1 | 2 | 2A | 17 | 17 | 5 | -10 | -7 | -99 | -96 | -99 | -96 | -99 | -99 | -99 | -99 | -99 | -99 | -99 | -99 | -99 | -99 | -99 | -99 | -99 | -99 | -99 | -99 | -99 | -99 | -99 | -99 | -99 | -99 | -99 | -99 | -99 | -99 | -99 | -99 | -99 | -99 | -99 | -99 | -99 | -99 | -99 | -99 | -99 | -99 | -99 | -99 | -99 | -99 | -99
|  |  |  | 1 | 3 | 2A | 17 | 17 | 5 | -10 | -5 | -99 | -94 | -99 | -94 | -99 | -99 | -99 | -99 | -99 | -99 | -99 | -99 | -99 | -99 | -99 | -99 | -99 | -99 | -99 | -99 | -99 | -99 | -99 | -99 | -99 | -99 | -99 | -99 | -99 | -99 | -99 | -99 | -99 | -99 | -99 | -99 | -99 | -99 | -99 | -99 | -99 | -99 | -99 | -99 | -99 | -99 | -99
|  |  |  | 1 | 4 | 2A | 17 | 17 | 5 | -10 | -4 | -99 | -93 | -99 | -93 | -99 | -99 | -99 | -99 | -99 | -99 | -99 | -99 | -99 | -99 | -99 | -99 | -99 | -99 | -99 | -99 | -99 | -99 | -99 | -99 | -99 | -99 | -99 | -99 | -99 | -99 | -99 | -99 | -99 | -99 | -99 | -99 | -99 | -99 | -99 | -99 | -99 | -99 | -99 | -99 | -99 | -99 | -99
6055 |  |  |  | 1 | 1 | 2A | 21 | 21 | 5 | -10 | -10 | 11 | 11 | 11 | 11 | -99 | 11 | -99 | 11 | -99 | -99 | -99 | -99 | -99 | -99 | -99 | -99 | -99 | -99 | -99 | -99 | -99 | -99 | -99 | -99 | -99 | -99 | -99 | -99 | -99 | -99 | -99 | -99 | -99 | -99 | -99 | -99 | -99 | -99 | -99 | -99 | -99 | -99 | -99 | -99 | -99 | -99 | -99
|  |  |  | 1 | 2 | 2A | 21 | 21 | 5 | -10 | -7 | -99 | -96 | -99 | -96 | -99 | -99 | -99 | -99 | -99 | -99 | -99 | -99 | -99 | -99 | -99 | -99 | -99 | -99 | -99 | -99 | -99 | -99 | -99 | -99 | -99 | -99 | -99 | -99 | -99 | -99 | -99 | -99 | -99 | -99 | -99 | -99 | -99 | -99 | -99 | -99 | -99 | -99 | -99 | -99 | -99 | -99 | -99
|  |  |  | 1 | 3 | 2A | 21 | 21 | 5 | -10 | -5 | -99 | -94 | -99 | -94 | -99 | -99 | -99 | -99 | -99 | -99 | -99 | -99 | -99 | -99 | -99 | -99 | -99 | -99 | -99 | -99 | -99 | -99 | -99 | -99 | -99 | -99 | -99 | -99 | -99 | -99 | -99 | -99 | -99 | -99 | -99 | -99 | -99 | -99 | -99 | -99 | -99 | -99 | -99 | -99 | -99 | -99 | -99
|  |  |  | 1 | 4 | 2A | 21 | 21 | 5 | -10 | -4 | -99 | -93 | -99 | -93 | -99 | -99 | -99 | -99 | -99 | -99 | -99 | -99 | -99 | -99 | -99 | -99 | -99 | -99 | -99 | -99 | -99 | -99 | -99 | -99 | -99 | -99 | -99 | -99 | -99 | -99 | -99 | -99 | -99 | -99 | -99 | -99 | -99 | -99 | -99 | -99 | -99 | -99 | -99 | -99 | -99 | -99 | -99
6075 | 6085 |  |  | 1 | 1 | 2A | 25 | 25 | 5 | -10 | -10 | 12 | 12 | 12 | 12 | -99 | 12 | -99 | 12 | -99 | -99 | -99 | -99 | -99 | -99 | -99 | -99 | -99 | -99 | -99 | -99 | -99 | -99 | -99 | -99 | -99 | -99 | -99 | -99 | -99 | -99 | -99 | -99 | -99 | -99 | -99 | -99 | -99 | -99 | -99 | -99 | -99 | -99 | -99 | -99 | -99 | -99 | -99
|  |  |  | 1 | 2 | 2A | 25 | 25 | 5 | -10 | -7 | -99 | -96 | -99 | -96 | -99 | -99 | -99 | -99 | -99 | -99 | -99 | -99 | -99 | -99 | -99 | -99 | -99 | -99 | -99 | -99 | -99 | -99 | -99 | -99 | -99 | -99 | -99 | -99 | -99 | -99 | -99 | -99 | -99 | -99 | -99 | -99 | -99 | -99 | -99 | -99 | -99 | -99 | -99 | -99 | -99 | -99 | -99
|  |  |  | 1 | 3 | 2A | 25 | 25 | 5 | -10 | -5 | -99 | -94 | -99 | -94 | -99 | -99 | -99 | -99 | -99 | -99 | -99 | -99 | -99 | -99 | -99 | -99 | -99 | -99 | -99 | -99 | -99 | -99 | -99 | -99 | -99 | -99 | -99 | -99 | -99 | -99 | -99 | -99 | -99 | -99 | -99 | -99 | -99 | -99 | -99 | -99 | -99 | -99 | -99 | -99 | -99 | -99 | -99
|  |  |  | 1 | 4 | 2A | 25 | 25 | 5 | -10 | -4 | -99 | -93 | -99 | -93 | -99 | -99 | -99 | -99 | -99 | -99 | -99 | -99 | -99 | -99 | -99 | -99 | -99 | -99 | -99 | -99 | -99 | -99 | -99 | -99 | -99 | -99 | -99 | -99 | -99 | -99 | -99 | -99 | -99 | -99 | -99 | -99 | -99 | -99 | -99 | -99 | -99 | -99 | -99 | -99 | -99 | -99 | -99
6095 |  |  |  | 1 | 1 | 2A | 29 | 29 | 5 | -10 | -10 | 12 | 12 | 12 | 12 | -99 | 12 | -99 | 12 | -99 | -99 | -99 | -99 | -99 | -99 | -99 | -99 | -99 | -99 | -99 | -99 | -99 | -99 | -99 | -99 | -99 | -99 | -99 | -99 | -99 | -99 | -99 | -99 | -99 | -99 | -99 | -99 | -99 | -99 | -99 | -99 | -99 | -99 | -99 | -99 | -99 | -99 | -99
|  |  |  | 1 | 2 | 2A | 29 | 29 | 5 | -10 | -7 | -99 | -96 | -99 | -96 | -99 | -99 | -99 | -99 | -99 | -99 | -99 | -99 | -99 | -99 | -99 | -99 | -99 | -99 | -99 | -99 | -99 | -99 | -99 | -99 | -99 | -99 | -99 | -99 | -99 | -99 | -99 | -99 | -99 | -99 | -99 | -99 | -99 | -99 | -99 | -99 | -99 | -99 | -99 | -99 | -99 | -99 | -99
|  |  |  | 1 | 3 | 2A | 29 | 29 | 5 | -10 | -5 | -99 | -94 | -99 | -94 | -99 | -99 | -99 | -99 | -99 | -99 | -99 | -99 | -99 | -99 | -99 | -99 | -99 | -99 | -99 | -99 | -99 | -99 | -99 | -99 | -99 | -99 | -99 | -99 | -99 | -99 | -99 | -99 | -99 | -99 | -99 | -99 | -99 | -99 | -99 | -99 | -99 | -99 | -99 | -99 | -99 | -99 | -99
|  |  |  | 1 | 4 | 2A | 29 | 29 | 5 | -10 | -4 | -99 | -93 | -99 | -93 | -99 | -99 | -99 | -99 | -99 | -99 | -99 | -99 | -99 | -99 | -99 | -99 | -99 | -99 | -99 | -99 | -99 | -99 | -99 | -99 | -99 | -99 | -99 | -99 | -99 | -99 | -99 | -99 | -99 | -99 | -99 | -99 | -99 | -99 | -99 | -99 | -99 | -99 | -99 | -99 | -99 | -99 | -99
6115 | 6125 | 6145 | 6185 | 1 | 1 | 2A | 33 | 33 | 5 | -10 | -10 | 12 | 12 | 12 | 12 | -99 | 12 | -99 | 12 | -99 | -99 | -99 | -99 | -99 | -99 | -99 | -99 | -99 | -99 | -99 | -99 | -99 | -99 | -99 | -99 | -99 | -99 | -99 | -99 | -99 | -99 | -99 | -99 | -99 | -99 | -99 | -99 | -99 | -99 | -99 | -99 | -99 | -99 | -99 | -99 | -99 | -99 | -99
|  |  |  | 1 | 2 | 2A | 33 | 33 | 5 | -10 | -7 | -99 | -96 | -99 | -96 | -99 | -99 | -99 | -99 | -99 | -99 | -99 | -99 | -99 | -99 | -99 | -99 | -99 | -99 | -99 | -99 | -99 | -99 | -99 | -99 | -99 | -99 | -99 | -99 | -99 | -99 | -99 | -99 | -99 | -99 | -99 | -99 | -99 | -99 | -99 | -99 | -99 | -99 | -99 | -99 | -99 | -99 | -99
|  |  |  | 1 | 3 | 2A | 33 | 33 | 5 | -10 | -5 | -99 | -94 | -99 | -94 | -99 | -99 | -99 | -99 | -99 | -99 | -99 | -99 | -99 | -99 | -99 | -99 | -99 | -99 | -99 | -99 | -99 | -99 | -99 | -99 | -99 | -99 | -99 | -99 | -99 | -99 | -99 | -99 | -99 | -99 | -99 | -99 | -99 | -99 | -99 | -99 | -99 | -99 | -99 | -99 | -99 | -99 | -99
|  |  |  | 1 | 4 | 2A | 33 | 33 | 5 | -10 | -4 | -99 | -93 | -99 | -93 | -99 | -99 | -99 | -99 | -99 | -99 | -99 | -99 | -99 | -99 | -99 | -99 | -99 | -99 | -99 | -99 | -99 | -99 | -99 | -99 | -99 | -99 | -99 | -99 | -99 | -99 | -99 | -99 | -99 | -99 | -99 | -99 | -99 | -99 | -99 | -99 | -99 | -99 | -99 | -99 | -99 | -99 | -99
6135 |  |  |  | 1 | 1 | 2A | 37 | 37 | 5 | -10 | -10 | 12 | 12 | 12 | 12 | -99 | 12 | -99 | 12 | -99 | -99 | -99 | -99 | -99 | -99 | -99 | -99 | -99 | -99 | -99 | -99 | -99 | -99 | -99 | -99 | -99 | -99 | -99 | -99 | -99 | -99 | -99 | -99 | -99 | -99 | -99 | -99 | -99 | -99 | -99 | -99 | -99 | -99 | -99 | -99 | -99 | -99 | -99
|  |  |  | 1 | 2 | 2A | 37 | 37 | 5 | -10 | -7 | -99 | -96 | -99 | -96 | -99 | -99 | -99 | -99 | -99 | -99 | -99 | -99 | -99 | -99 | -99 | -99 | -99 | -99 | -99 | -99 | -99 | -99 | -99 | -99 | -99 | -99 | -99 | -99 | -99 | -99 | -99 | -99 | -99 | -99 | -99 | -99 | -99 | -99 | -99 | -99 | -99 | -99 | -99 | -99 | -99 | -99 | -99
|  |  |  | 1 | 3 | 2A | 37 | 37 | 5 | -10 | -5 | -99 | -94 | -99 | -94 | -99 | -99 | -99 | -99 | -99 | -99 | -99 | -99 | -99 | -99 | -99 | -99 | -99 | -99 | -99 | -99 | -99 | -99 | -99 | -99 | -99 | -99 | -99 | -99 | -99 | -99 | -99 | -99 | -99 | -99 | -99 | -99 | -99 | -99 | -99 | -99 | -99 | -99 | -99 | -99 | -99 | -99 | -99
|  |  |  | 1 | 4 | 2A | 37 | 37 | 5 | -10 | -4 | -99 | -93 | -99 | -93 | -99 | -99 | -99 | -99 | -99 | -99 | -99 | -99 | -99 | -99 | -99 | -99 | -99 | -99 | -99 | -99 | -99 | -99 | -99 | -99 | -99 | -99 | -99 | -99 | -99 | -99 | -99 | -99 | -99 | -99 | -99 | -99 | -99 | -99 | -99 | -99 | -99 | -99 | -99 | -99 | -99 | -99 | -99
6155 | 6165 |  |  | 1 | 1 | 2A | 41 | 41 | 5 | -10 | -10 | 12 | 12 | 12 | 12 | -99 | 12 | -99 | 12 | -99 | -99 | -99 | -99 | -99 | -99 | -99 | -99 | -99 | -99 | -99 | -99 | -99 | -99 | -99 | -99 | -99 | -99 | -99 | -99 | -99 | -99 | -99 | -99 | -99 | -99 | -99 | -99 | -99 | -99 | -99 | -99 | -99 | -99 | -99 | -99 | -99 | -99 | -99
|  |  |  | 1 | 2 | 2A | 41 | 41 | 5 | -10 | -7 | -99 | -96 | -99 | -96 | -99 | -99 | -99 | -99 | -99 | -99 | -99 | -99 | -99 | -99 | -99 | -99 | -99 | -99 | -99 | -99 | -99 | -99 | -99 | -99 | -99 | -99 | -99 | -99 | -99 | -99 | -99 | -99 | -99 | -99 | -99 | -99 | -99 | -99 | -99 | -99 | -99 | -99 | -99 | -99 | -99 | -99 | -99
|  |  |  | 1 | 3 | 2A | 41 | 41 | 5 | -10 | -5 | -99 | -94 | -99 | -94 | -99 | -99 | -99 | -99 | -99 | -99 | -99 | -99 | -99 | -99 | -99 | -99 | -99 | -99 | -99 | -99 | -99 | -99 | -99 | -99 | -99 | -99 | -99 | -99 | -99 | -99 | -99 | -99 | -99 | -99 | -99 | -99 | -99 | -99 | -99 | -99 | -99 | -99 | -99 | -99 | -99 | -99 | -99
|  |  |  | 1 | 4 | 2A | 41 | 41 | 5 | -10 | -4 | -99 | -93 | -99 | -93 | -99 | -99 | -99 | -99 | -99 | -99 | -99 | -99 | -99 | -99 | -99 | -99 | -99 | -99 | -99 | -99 | -99 | -99 | -99 | -99 | -99 | -99 | -99 | -99 | -99 | -99 | -99 | -99 | -99 | -99 | -99 | -99 | -99 | -99 | -99 | -99 | -99 | -99 | -99 | -99 | -99 | -99 | -99
6175 |  |  |  | 1 | 1 | 2A | 45 | 45 | 5 | -10 | -10 | 12 | 12 | 12 | 12 | -99 | 12 | -99 | 12 | -99 | -99 | -99 | -99 | -99 | -99 | -99 | -99 | -99 | -99 | -99 | -99 | -99 | -99 | -99 | -99 | -99 | -99 | -99 | -99 | -99 | -99 | -99 | -99 | -99 | -99 | -99 | -99 | -99 | -99 | -99 | -99 | -99 | -99 | -99 | -99 | -99 | -99 | -99
|  |  |  | 1 | 2 | 2A | 45 | 45 | 5 | -10 | -7 | -99 | -96 | -99 | -96 | -99 | -99 | -99 | -99 | -99 | -99 | -99 | -99 | -99 | -99 | -99 | -99 | -99 | -99 | -99 | -99 | -99 | -99 | -99 | -99 | -99 | -99 | -99 | -99 | -99 | -99 | -99 | -99 | -99 | -99 | -99 | -99 | -99 | -99 | -99 | -99 | -99 | -99 | -99 | -99 | -99 | -99 | -99
|  |  |  | 1 | 3 | 2A | 45 | 45 | 5 | -10 | -5 | -99 | -94 | -99 | -94 | -99 | -99 | -99 | -99 | -99 | -99 | -99 | -99 | -99 | -99 | -99 | -99 | -99 | -99 | -99 | -99 | -99 | -99 | -99 | -99 | -99 | -99 | -99 | -99 | -99 | -99 | -99 | -99 | -99 | -99 | -99 | -99 | -99 | -99 | -99 | -99 | -99 | -99 | -99 | -99 | -99 | -99 | -99
|  |  |  | 1 | 4 | 2A | 45 | 45 | 5 | -10 | -4 | -99 | -93 | -99 | -93 | -99 | -99 | -99 | -99 | -99 | -99 | -99 | -99 | -99 | -99 | -99 | -99 | -99 | -99 | -99 | -99 | -99 | -99 | -99 | -99 | -99 | -99 | -99 | -99 | -99 | -99 | -99 | -99 | -99 | -99 | -99 | -99 | -99 | -99 | -99 | -99 | -99 | -99 | -99 | -99 | -99 | -99 | -99
6195 | 6205 | 6225 |  | 1 | 1 | 2A | 49 | 49 | 5 | -10 | -10 | 12 | 12 | 12 | 12 | -99 | 12 | -99 | 12 | -99 | -99 | -99 | -99 | -99 | -99 | -99 | -99 | -99 | -99 | -99 | -99 | -99 | -99 | -99 | -99 | -99 | -99 | -99 | -99 | -99 | -99 | -99 | -99 | -99 | -99 | -99 | -99 | -99 | -99 | -99 | -99 | -99 | -99 | -99 | -99 | -99 | -99 | -99
|  |  |  | 1 | 2 | 2A | 49 | 49 | 5 | -10 | -7 | -99 | -96 | -99 | -96 | -99 | -99 | -99 | -99 | -99 | -99 | -99 | -99 | -99 | -99 | -99 | -99 | -99 | -99 | -99 | -99 | -99 | -99 | -99 | -99 | -99 | -99 | -99 | -99 | -99 | -99 | -99 | -99 | -99 | -99 | -99 | -99 | -99 | -99 | -99 | -99 | -99 | -99 | -99 | -99 | -99 | -99 | -99
|  |  |  | 1 | 3 | 2A | 49 | 49 | 5 | -10 | -5 | -99 | -94 | -99 | -94 | -99 | -99 | -99 | -99 | -99 | -99 | -99 | -99 | -99 | -99 | -99 | -99 | -99 | -99 | -99 | -99 | -99 | -99 | -99 | -99 | -99 | -99 | -99 | -99 | -99 | -99 | -99 | -99 | -99 | -99 | -99 | -99 | -99 | -99 | -99 | -99 | -99 | -99 | -99 | -99 | -99 | -99 | -99
|  |  |  | 1 | 4 | 2A | 49 | 49 | 5 | -10 | -4 | -99 | -93 | -99 | -93 | -99 | -99 | -99 | -99 | -99 | -99 | -99 | -99 | -99 | -99 | -99 | -99 | -99 | -99 | -99 | -99 | -99 | -99 | -99 | -99 | -99 | -99 | -99 | -99 | -99 | -99 | -99 | -99 | -99 | -99 | -99 | -99 | -99 | -99 | -99 | -99 | -99 | -99 | -99 | -99 | -99 | -99 | -99
6215 |  |  |  | 1 | 1 | 2A | 53 | 53 | 5 | -10 | -10 | 12 | 12 | 12 | 12 | -99 | 12 | -99 | 12 | -99 | -99 | -99 | -99 | -99 | -99 | -99 | -99 | -99 | -99 | -99 | -99 | -99 | -99 | -99 | -99 | -99 | -99 | -99 | -99 | -99 | -99 | -99 | -99 | -99 | -99 | -99 | -99 | -99 | -99 | -99 | -99 | -99 | -99 | -99 | -99 | -99 | -99 | -99
|  |  |  | 1 | 2 | 2A | 53 | 53 | 5 | -10 | -7 | -99 | -96 | -99 | -96 | -99 | -99 | -99 | -99 | -99 | -99 | -99 | -99 | -99 | -99 | -99 | -99 | -99 | -99 | -99 | -99 | -99 | -99 | -99 | -99 | -99 | -99 | -99 | -99 | -99 | -99 | -99 | -99 | -99 | -99 | -99 | -99 | -99 | -99 | -99 | -99 | -99 | -99 | -99 | -99 | -99 | -99 | -99
|  |  |  | 1 | 3 | 2A | 53 | 53 | 5 | -10 | -5 | -99 | -94 | -99 | -94 | -99 | -99 | -99 | -99 | -99 | -99 | -99 | -99 | -99 | -99 | -99 | -99 | -99 | -99 | -99 | -99 | -99 | -99 | -99 | -99 | -99 | -99 | -99 | -99 | -99 | -99 | -99 | -99 | -99 | -99 | -99 | -99 | -99 | -99 | -99 | -99 | -99 | -99 | -99 | -99 | -99 | -99 | -99
|  |  |  | 1 | 4 | 2A | 53 | 53 | 5 | -10 | -4 | -99 | -93 | -99 | -93 | -99 | -99 | -99 | -99 | -99 | -99 | -99 | -99 | -99 | -99 | -99 | -99 | -99 | -99 | -99 | -99 | -99 | -99 | -99 | -99 | -99 | -99 | -99 | -99 | -99 | -99 | -99 | -99 | -99 | -99 | -99 | -99 | -99 | -99 | -99 | -99 | -99 | -99 | -99 | -99 | -99 | -99 | -99
6235 | 6245 |  |  | 1 | 1 | 2A | 57 | 57 | 5 | -10 | -10 | 12 | 12 | 12 | 12 | -99 | 12 | -99 | 12 | -99 | -99 | -99 | -99 | -99 | -99 | -99 | -99 | -99 | -99 | -99 | -99 | -99 | -99 | -99 | -99 | -99 | -99 | -99 | -99 | -99 | -99 | -99 | -99 | -99 | -99 | -99 | -99 | -99 | -99 | -99 | -99 | -99 | -99 | -99 | -99 | -99 | -99 | -99
|  |  |  | 1 | 2 | 2A | 57 | 57 | 5 | -10 | -7 | -99 | -96 | -99 | -96 | -99 | -99 | -99 | -99 | -99 | -99 | -99 | -99 | -99 | -99 | -99 | -99 | -99 | -99 | -99 | -99 | -99 | -99 | -99 | -99 | -99 | -99 | -99 | -99 | -99 | -99 | -99 | -99 | -99 | -99 | -99 | -99 | -99 | -99 | -99 | -99 | -99 | -99 | -99 | -99 | -99 | -99 | -99
|  |  |  | 1 | 3 | 2A | 57 | 57 | 5 | -10 | -5 | -99 | -94 | -99 | -94 | -99 | -99 | -99 | -99 | -99 | -99 | -99 | -99 | -99 | -99 | -99 | -99 | -99 | -99 | -99 | -99 | -99 | -99 | -99 | -99 | -99 | -99 | -99 | -99 | -99 | -99 | -99 | -99 | -99 | -99 | -99 | -99 | -99 | -99 | -99 | -99 | -99 | -99 | -99 | -99 | -99 | -99 | -99
|  |  |  | 1 | 4 | 2A | 57 | 57 | 5 | -10 | -4 | -99 | -93 | -99 | -93 | -99 | -99 | -99 | -99 | -99 | -99 | -99 | -99 | -99 | -99 | -99 | -99 | -99 | -99 | -99 | -99 | -99 | -99 | -99 | -99 | -99 | -99 | -99 | -99 | -99 | -99 | -99 | -99 | -99 | -99 | -99 | -99 | -99 | -99 | -99 | -99 | -99 | -99 | -99 | -99 | -99 | -99 | -99
6255 |  |  |  | 1 | 1 | 2A | 61 | 61 | 5 | -10 | -10 | 12 | 12 | 12 | 12 | -99 | 12 | -99 | 12 | -99 | -99 | -99 | -99 | -99 | -99 | -99 | -99 | -99 | -99 | -99 | -99 | -99 | -99 | -99 | -99 | -99 | -99 | -99 | -99 | -99 | -99 | -99 | -99 | -99 | -99 | -99 | -99 | -99 | -99 | -99 | -99 | -99 | -99 | -99 | -99 | -99 | -99 | -99
|  |  |  | 1 | 2 | 2A | 61 | 61 | 5 | -10 | -7 | -99 | -96 | -99 | -96 | -99 | -99 | -99 | -99 | -99 | -99 | -99 | -99 | -99 | -99 | -99 | -99 | -99 | -99 | -99 | -99 | -99 | -99 | -99 | -99 | -99 | -99 | -99 | -99 | -99 | -99 | -99 | -99 | -99 | -99 | -99 | -99 | -99 | -99 | -99 | -99 | -99 | -99 | -99 | -99 | -99 | -99 | -99
|  |  |  | 1 | 3 | 2A | 61 | 61 | 5 | -10 | -5 | -99 | -94 | -99 | -94 | -99 | -99 | -99 | -99 | -99 | -99 | -99 | -99 | -99 | -99 | -99 | -99 | -99 | -99 | -99 | -99 | -99 | -99 | -99 | -99 | -99 | -99 | -99 | -99 | -99 | -99 | -99 | -99 | -99 | -99 | -99 | -99 | -99 | -99 | -99 | -99 | -99 | -99 | -99 | -99 | -99 | -99 | -99
|  |  |  | 1 | 4 | 2A | 61 | 61 | 5 | -10 | -4 | -99 | -93 | -99 | -93 | -99 | -99 | -99 | -99 | -99 | -99 | -99 | -99 | -99 | -99 | -99 | -99 | -99 | -99 | -99 | -99 | -99 | -99 | -99 | -99 | -99 | -99 | -99 | -99 | -99 | -99 | -99 | -99 | -99 | -99 | -99 | -99 | -99 | -99 | -99 | -99 | -99 | -99 | -99 | -99 | -99 | -99 | -99
6275 | 6285 | 6305 | 6345 | 1 | 1 | 2A | 65 | 65 | 5 | -10 | -10 | 12 | 12 | 12 | 12 | -99 | 12 | -99 | 12 | -99 | -99 | -99 | -99 | -99 | -99 | -99 | -99 | -99 | -99 | -99 | -99 | -99 | -99 | -99 | -99 | -99 | -99 | -99 | -99 | -99 | -99 | -99 | -99 | -99 | -99 | -99 | -99 | -99 | -99 | -99 | -99 | -99 | -99 | -99 | -99 | -99 | -99 | -99
|  |  |  | 1 | 2 | 2A | 65 | 65 | 5 | -10 | -7 | -99 | -96 | -99 | -96 | -99 | -99 | -99 | -99 | -99 | -99 | -99 | -99 | -99 | -99 | -99 | -99 | -99 | -99 | -99 | -99 | -99 | -99 | -99 | -99 | -99 | -99 | -99 | -99 | -99 | -99 | -99 | -99 | -99 | -99 | -99 | -99 | -99 | -99 | -99 | -99 | -99 | -99 | -99 | -99 | -99 | -99 | -99
|  |  |  | 1 | 3 | 2A | 65 | 65 | 5 | -10 | -5 | -99 | -94 | -99 | -94 | -99 | -99 | -99 | -99 | -99 | -99 | -99 | -99 | -99 | -99 | -99 | -99 | -99 | -99 | -99 | -99 | -99 | -99 | -99 | -99 | -99 | -99 | -99 | -99 | -99 | -99 | -99 | -99 | -99 | -99 | -99 | -99 | -99 | -99 | -99 | -99 | -99 | -99 | -99 | -99 | -99 | -99 | -99
|  |  |  | 1 | 4 | 2A | 65 | 65 | 5 | -10 | -4 | -99 | -93 | -99 | -93 | -99 | -99 | -99 | -99 | -99 | -99 | -99 | -99 | -99 | -99 | -99 | -99 | -99 | -99 | -99 | -99 | -99 | -99 | -99 | -99 | -99 | -99 | -99 | -99 | -99 | -99 | -99 | -99 | -99 | -99 | -99 | -99 | -99 | -99 | -99 | -99 | -99 | -99 | -99 | -99 | -99 | -99 | -99
6295 |  |  |  | 1 | 1 | 2A | 69 | 69 | 5 | -10 | -10 | 12 | 12 | 12 | 12 | -99 | 12 | -99 | 12 | -99 | -99 | -99 | -99 | -99 | -99 | -99 | -99 | -99 | -99 | -99 | -99 | -99 | -99 | -99 | -99 | -99 | -99 | -99 | -99 | -99 | -99 | -99 | -99 | -99 | -99 | -99 | -99 | -99 | -99 | -99 | -99 | -99 | -99 | -99 | -99 | -99 | -99 | -99
|  |  |  | 1 | 2 | 2A | 69 | 69 | 5 | -10 | -7 | -99 | -96 | -99 | -96 | -99 | -99 | -99 | -99 | -99 | -99 | -99 | -99 | -99 | -99 | -99 | -99 | -99 | -99 | -99 | -99 | -99 | -99 | -99 | -99 | -99 | -99 | -99 | -99 | -99 | -99 | -99 | -99 | -99 | -99 | -99 | -99 | -99 | -99 | -99 | -99 | -99 | -99 | -99 | -99 | -99 | -99 | -99
|  |  |  | 1 | 3 | 2A | 69 | 69 | 5 | -10 | -5 | -99 | -94 | -99 | -94 | -99 | -99 | -99 | -99 | -99 | -99 | -99 | -99 | -99 | -99 | -99 | -99 | -99 | -99 | -99 | -99 | -99 | -99 | -99 | -99 | -99 | -99 | -99 | -99 | -99 | -99 | -99 | -99 | -99 | -99 | -99 | -99 | -99 | -99 | -99 | -99 | -99 | -99 | -99 | -99 | -99 | -99 | -99
|  |  |  | 1 | 4 | 2A | 69 | 69 | 5 | -10 | -4 | -99 | -93 | -99 | -93 | -99 | -99 | -99 | -99 | -99 | -99 | -99 | -99 | -99 | -99 | -99 | -99 | -99 | -99 | -99 | -99 | -99 | -99 | -99 | -99 | -99 | -99 | -99 | -99 | -99 | -99 | -99 | -99 | -99 | -99 | -99 | -99 | -99 | -99 | -99 | -99 | -99 | -99 | -99 | -99 | -99 | -99 | -99
6315 | 6325 |  |  | 1 | 1 | 2A | 73 | 73 | 5 | -10 | -10 | 11 | 11 | 11 | 11 | -99 | 11 | -99 | 11 | -99 | -99 | -99 | -99 | -99 | -99 | -99 | -99 | -99 | -99 | -99 | -99 | -99 | -99 | -99 | -99 | -99 | -99 | -99 | -99 | -99 | -99 | -99 | -99 | -99 | -99 | -99 | -99 | -99 | -99 | -99 | -99 | -99 | -99 | -99 | -99 | -99 | -99 | -99
|  |  |  | 1 | 2 | 2A | 73 | 73 | 5 | -10 | -7 | -99 | -96 | -99 | -96 | -99 | -99 | -99 | -99 | -99 | -99 | -99 | -99 | -99 | -99 | -99 | -99 | -99 | -99 | -99 | -99 | -99 | -99 | -99 | -99 | -99 | -99 | -99 | -99 | -99 | -99 | -99 | -99 | -99 | -99 | -99 | -99 | -99 | -99 | -99 | -99 | -99 | -99 | -99 | -99 | -99 | -99 | -99
|  |  |  | 1 | 3 | 2A | 73 | 73 | 5 | -10 | -5 | -99 | -94 | -99 | -94 | -99 | -99 | -99 | -99 | -99 | -99 | -99 | -99 | -99 | -99 | -99 | -99 | -99 | -99 | -99 | -99 | -99 | -99 | -99 | -99 | -99 | -99 | -99 | -99 | -99 | -99 | -99 | -99 | -99 | -99 | -99 | -99 | -99 | -99 | -99 | -99 | -99 | -99 | -99 | -99 | -99 | -99 | -99
|  |  |  | 1 | 4 | 2A | 73 | 73 | 5 | -10 | -4 | -99 | -93 | -99 | -93 | -99 | -99 | -99 | -99 | -99 | -99 | -99 | -99 | -99 | -99 | -99 | -99 | -99 | -99 | -99 | -99 | -99 | -99 | -99 | -99 | -99 | -99 | -99 | -99 | -99 | -99 | -99 | -99 | -99 | -99 | -99 | -99 | -99 | -99 | -99 | -99 | -99 | -99 | -99 | -99 | -99 | -99 | -99
6335 |  |  |  | 1 | 1 | 2A | 77 | 77 | 5 | -10 | -10 | 11 | 11 | 11 | 11 | -99 | 11 | -99 | 11 | -99 | -99 | -99 | -99 | -99 | -99 | -99 | -99 | -99 | -99 | -99 | -99 | -99 | -99 | -99 | -99 | -99 | -99 | -99 | -99 | -99 | -99 | -99 | -99 | -99 | -99 | -99 | -99 | -99 | -99 | -99 | -99 | -99 | -99 | -99 | -99 | -99 | -99 | -99
|  |  |  | 1 | 2 | 2A | 77 | 77 | 5 | -10 | -7 | -99 | -96 | -99 | -96 | -99 | -99 | -99 | -99 | -99 | -99 | -99 | -99 | -99 | -99 | -99 | -99 | -99 | -99 | -99 | -99 | -99 | -99 | -99 | -99 | -99 | -99 | -99 | -99 | -99 | -99 | -99 | -99 | -99 | -99 | -99 | -99 | -99 | -99 | -99 | -99 | -99 | -99 | -99 | -99 | -99 | -99 | -99
|  |  |  | 1 | 3 | 2A | 77 | 77 | 5 | -10 | -5 | -99 | -94 | -99 | -94 | -99 | -99 | -99 | -99 | -99 | -99 | -99 | -99 | -99 | -99 | -99 | -99 | -99 | -99 | -99 | -99 | -99 | -99 | -99 | -99 | -99 | -99 | -99 | -99 | -99 | -99 | -99 | -99 | -99 | -99 | -99 | -99 | -99 | -99 | -99 | -99 | -99 | -99 | -99 | -99 | -99 | -99 | -99
|  |  |  | 1 | 4 | 2A | 77 | 77 | 5 | -10 | -4 | -99 | -93 | -99 | -93 | -99 | -99 | -99 | -99 | -99 | -99 | -99 | -99 | -99 | -99 | -99 | -99 | -99 | -99 | -99 | -99 | -99 | -99 | -99 | -99 | -99 | -99 | -99 | -99 | -99 | -99 | -99 | -99 | -99 | -99 | -99 | -99 | -99 | -99 | -99 | -99 | -99 | -99 | -99 | -99 | -99 | -99 | -99
6355 | 6365 | 6385 |  | 1 | 1 | 2A | 81 | 81 | 5 | -10 | -10 | 11 | 11 | 11 | 11 | -99 | 11 | -99 | 11 | -99 | -99 | -99 | -99 | -99 | -99 | -99 | -99 | -99 | -99 | -99 | -99 | -99 | -99 | -99 | -99 | -99 | -99 | -99 | -99 | -99 | -99 | -99 | -99 | -99 | -99 | -99 | -99 | -99 | -99 | -99 | -99 | -99 | -99 | -99 | -99 | -99 | -99 | -99
|  |  |  | 1 | 2 | 2A | 81 | 81 | 5 | -10 | -7 | -99 | -96 | -99 | -96 | -99 | -99 | -99 | -99 | -99 | -99 | -99 | -99 | -99 | -99 | -99 | -99 | -99 | -99 | -99 | -99 | -99 | -99 | -99 | -99 | -99 | -99 | -99 | -99 | -99 | -99 | -99 | -99 | -99 | -99 | -99 | -99 | -99 | -99 | -99 | -99 | -99 | -99 | -99 | -99 | -99 | -99 | -99
|  |  |  | 1 | 3 | 2A | 81 | 81 | 5 | -10 | -5 | -99 | -94 | -99 | -94 | -99 | -99 | -99 | -99 | -99 | -99 | -99 | -99 | -99 | -99 | -99 | -99 | -99 | -99 | -99 | -99 | -99 | -99 | -99 | -99 | -99 | -99 | -99 | -99 | -99 | -99 | -99 | -99 | -99 | -99 | -99 | -99 | -99 | -99 | -99 | -99 | -99 | -99 | -99 | -99 | -99 | -99 | -99
|  |  |  | 1 | 4 | 2A | 81 | 81 | 5 | -10 | -4 | -99 | -93 | -99 | -93 | -99 | -99 | -99 | -99 | -99 | -99 | -99 | -99 | -99 | -99 | -99 | -99 | -99 | -99 | -99 | -99 | -99 | -99 | -99 | -99 | -99 | -99 | -99 | -99 | -99 | -99 | -99 | -99 | -99 | -99 | -99 | -99 | -99 | -99 | -99 | -99 | -99 | -99 | -99 | -99 | -99 | -99 | -99
6375 |  |  |  | 1 | 1 | 2A | 85 | 85 | 5 | -10 | -10 | 11 | 11 | 11 | 11 | -99 | 11 | -99 | 11 | -99 | -99 | -99 | -99 | -99 | -99 | -99 | -99 | -99 | -99 | -99 | -99 | -99 | -99 | -99 | -99 | -99 | -99 | -99 | -99 | -99 | -99 | -99 | -99 | -99 | -99 | -99 | -99 | -99 | -99 | -99 | -99 | -99 | -99 | -99 | -99 | -99 | -99 | -99
|  |  |  | 1 | 2 | 2A | 85 | 85 | 5 | -10 | -7 | -99 | -96 | -99 | -96 | -99 | -99 | -99 | -99 | -99 | -99 | -99 | -99 | -99 | -99 | -99 | -99 | -99 | -99 | -99 | -99 | -99 | -99 | -99 | -99 | -99 | -99 | -99 | -99 | -99 | -99 | -99 | -99 | -99 | -99 | -99 | -99 | -99 | -99 | -99 | -99 | -99 | -99 | -99 | -99 | -99 | -99 | -99
|  |  |  | 1 | 3 | 2A | 85 | 85 | 5 | -10 | -5 | -99 | -94 | -99 | -94 | -99 | -99 | -99 | -99 | -99 | -99 | -99 | -99 | -99 | -99 | -99 | -99 | -99 | -99 | -99 | -99 | -99 | -99 | -99 | -99 | -99 | -99 | -99 | -99 | -99 | -99 | -99 | -99 | -99 | -99 | -99 | -99 | -99 | -99 | -99 | -99 | -99 | -99 | -99 | -99 | -99 | -99 | -99
|  |  |  | 1 | 4 | 2A | 85 | 85 | 5 | -10 | -4 | -99 | -93 | -99 | -93 | -99 | -99 | -99 | -99 | -99 | -99 | -99 | -99 | -99 | -99 | -99 | -99 | -99 | -99 | -99 | -99 | -99 | -99 | -99 | -99 | -99 | -99 | -99 | -99 | -99 | -99 | -99 | -99 | -99 | -99 | -99 | -99 | -99 | -99 | -99 | -99 | -99 | -99 | -99 | -99 | -99 | -99 | -99
6395 | 6405 |  |  | 1 | 1 | 2A | 89 | 89 | 5 | -10 | -10 | 11 | 11 | 11 | 11 | -99 | 11 | -99 | 11 | -99 | -99 | -99 | -99 | -99 | -99 | -99 | -99 | -99 | -99 | -99 | -99 | -99 | -99 | -99 | -99 | -99 | -99 | -99 | -99 | -99 | -99 | -99 | -99 | -99 | -99 | -99 | -99 | -99 | -99 | -99 | -99 | -99 | -99 | -99 | -99 | -99 | -99 | -99
|  |  |  | 1 | 2 | 2A | 89 | 89 | 5 | -10 | -7 | -99 | -96 | -99 | -96 | -99 | -99 | -99 | -99 | -99 | -99 | -99 | -99 | -99 | -99 | -99 | -99 | -99 | -99 | -99 | -99 | -99 | -99 | -99 | -99 | -99 | -99 | -99 | -99 | -99 | -99 | -99 | -99 | -99 | -99 | -99 | -99 | -99 | -99 | -99 | -99 | -99 | -99 | -99 | -99 | -99 | -99 | -99
|  |  |  | 1 | 3 | 2A | 89 | 89 | 5 | -10 | -5 | -99 | -94 | -99 | -94 | -99 | -99 | -99 | -99 | -99 | -99 | -99 | -99 | -99 | -99 | -99 | -99 | -99 | -99 | -99 | -99 | -99 | -99 | -99 | -99 | -99 | -99 | -99 | -99 | -99 | -99 | -99 | -99 | -99 | -99 | -99 | -99 | -99 | -99 | -99 | -99 | -99 | -99 | -99 | -99 | -99 | -99 | -99
|  |  |  | 1 | 4 | 2A | 89 | 89 | 5 | -10 | -4 | -99 | -93 | -99 | -93 | -99 | -99 | -99 | -99 | -99 | -99 | -99 | -99 | -99 | -99 | -99 | -99 | -99 | -99 | -99 | -99 | -99 | -99 | -99 | -99 | -99 | -99 | -99 | -99 | -99 | -99 | -99 | -99 | -99 | -99 | -99 | -99 | -99 | -99 | -99 | -99 | -99 | -99 | -99 | -99 | -99 | -99 | -99
6415 |  |  |  | 1 | 1 | 2A | 93 | 93 | 5 | -10 | -10 | 11 | 11 | 11 | 11 | -99 | 11 | -99 | 11 | -99 | -99 | -99 | -99 | -99 | -99 | -99 | -99 | -99 | -99 | -99 | -99 | -99 | -99 | -99 | -99 | -99 | -99 | -99 | -99 | -99 | -99 | -99 | -99 | -99 | -99 | -99 | -99 | -99 | -99 | -99 | -99 | -99 | -99 | -99 | -99 | -99 | -99 | -99
|  |  |  | 1 | 2 | 2A | 93 | 93 | 5 | -10 | -7 | -99 | -96 | -99 | -96 | -99 | -99 | -99 | -99 | -99 | -99 | -99 | -99 | -99 | -99 | -99 | -99 | -99 | -99 | -99 | -99 | -99 | -99 | -99 | -99 | -99 | -99 | -99 | -99 | -99 | -99 | -99 | -99 | -99 | -99 | -99 | -99 | -99 | -99 | -99 | -99 | -99 | -99 | -99 | -99 | -99 | -99 | -99
|  |  |  | 1 | 3 | 2A | 93 | 93 | 5 | -10 | -5 | -99 | -94 | -99 | -94 | -99 | -99 | -99 | -99 | -99 | -99 | -99 | -99 | -99 | -99 | -99 | -99 | -99 | -99 | -99 | -99 | -99 | -99 | -99 | -99 | -99 | -99 | -99 | -99 | -99 | -99 | -99 | -99 | -99 | -99 | -99 | -99 | -99 | -99 | -99 | -99 | -99 | -99 | -99 | -99 | -99 | -99 | -99
|  |  |  | 1 | 4 | 2A | 93 | 93 | 5 | -10 | -4 | -99 | -93 | -99 | -93 | -99 | -99 | -99 | -99 | -99 | -99 | -99 | -99 | -99 | -99 | -99 | -99 | -99 | -99 | -99 | -99 | -99 | -99 | -99 | -99 | -99 | -99 | -99 | -99 | -99 | -99 | -99 | -99 | -99 | -99 | -99 | -99 | -99 | -99 | -99 | -99 | -99 | -99 | -99 | -99 | -99 | -99 | -99
6435 | 6445 | 6465 | 6505 | 1 | 1 | 2A | 97 | 97 | 5 | -10 | -10 | 11 | 11 | 11 | 11 | -99 | 11 | -99 | 11 | -99 | -99 | -99 | -99 | -99 | -99 | -99 | -99 | -99 | -99 | -99 | -99 | -99 | -99 | -99 | -99 | -99 | -99 | -99 | -99 | -99 | -99 | -99 | -99 | -99 | -99 | -99 | -99 | -99 | -99 | -99 | -99 | -99 | -99 | -99 | -99 | -99 | -99 | -99
|  |  |  | 1 | 2 | 2A | 97 | 97 | 5 | -10 | -7 | -99 | -96 | -99 | -96 | -99 | -99 | -99 | -99 | -99 | -99 | -99 | -99 | -99 | -99 | -99 | -99 | -99 | -99 | -99 | -99 | -99 | -99 | -99 | -99 | -99 | -99 | -99 | -99 | -99 | -99 | -99 | -99 | -99 | -99 | -99 | -99 | -99 | -99 | -99 | -99 | -99 | -99 | -99 | -99 | -99 | -99 | -99
|  |  |  | 1 | 3 | 2A | 97 | 97 | 5 | -10 | -5 | -99 | -94 | -99 | -94 | -99 | -99 | -99 | -99 | -99 | -99 | -99 | -99 | -99 | -99 | -99 | -99 | -99 | -99 | -99 | -99 | -99 | -99 | -99 | -99 | -99 | -99 | -99 | -99 | -99 | -99 | -99 | -99 | -99 | -99 | -99 | -99 | -99 | -99 | -99 | -99 | -99 | -99 | -99 | -99 | -99 | -99 | -99
|  |  |  | 1 | 4 | 2A | 97 | 97 | 5 | -10 | -4 | -99 | -93 | -99 | -93 | -99 | -99 | -99 | -99 | -99 | -99 | -99 | -99 | -99 | -99 | -99 | -99 | -99 | -99 | -99 | -99 | -99 | -99 | -99 | -99 | -99 | -99 | -99 | -99 | -99 | -99 | -99 | -99 | -99 | -99 | -99 | -99 | -99 | -99 | -99 | -99 | -99 | -99 | -99 | -99 | -99 | -99 | -99
6455 |  |  |  | 1 | 1 | 2A | 101 | 101 | 5 | -10 | -10 | 11 | 11 | 11 | 11 | -99 | 11 | -99 | 11 | -99 | -99 | -99 | -99 | -99 | -99 | -99 | -99 | -99 | -99 | -99 | -99 | -99 | -99 | -99 | -99 | -99 | -99 | -99 | -99 | -99 | -99 | -99 | -99 | -99 | -99 | -99 | -99 | -99 | -99 | -99 | -99 | -99 | -99 | -99 | -99 | -99 | -99 | -99
|  |  |  | 1 | 2 | 2A | 101 | 101 | 5 | -10 | -7 | -99 | -96 | -99 | -96 | -99 | -99 | -99 | -99 | -99 | -99 | -99 | -99 | -99 | -99 | -99 | -99 | -99 | -99 | -99 | -99 | -99 | -99 | -99 | -99 | -99 | -99 | -99 | -99 | -99 | -99 | -99 | -99 | -99 | -99 | -99 | -99 | -99 | -99 | -99 | -99 | -99 | -99 | -99 | -99 | -99 | -99 | -99
|  |  |  | 1 | 3 | 2A | 101 | 101 | 5 | -10 | -5 | -99 | -94 | -99 | -94 | -99 | -99 | -99 | -99 | -99 | -99 | -99 | -99 | -99 | -99 | -99 | -99 | -99 | -99 | -99 | -99 | -99 | -99 | -99 | -99 | -99 | -99 | -99 | -99 | -99 | -99 | -99 | -99 | -99 | -99 | -99 | -99 | -99 | -99 | -99 | -99 | -99 | -99 | -99 | -99 | -99 | -99 | -99
|  |  |  | 1 | 4 | 2A | 101 | 101 | 5 | -10 | -4 | -99 | -93 | -99 | -93 | -99 | -99 | -99 | -99 | -99 | -99 | -99 | -99 | -99 | -99 | -99 | -99 | -99 | -99 | -99 | -99 | -99 | -99 | -99 | -99 | -99 | -99 | -99 | -99 | -99 | -99 | -99 | -99 | -99 | -99 | -99 | -99 | -99 | -99 | -99 | -99 | -99 | -99 | -99 | -99 | -99 | -99 | -99
6475 | 6485 |  |  | 1 | 1 | 2A | 105 | 105 | 5 | -10 | -10 | 11 | 11 | 11 | 11 | -99 | 11 | -99 | 11 | -99 | -99 | -99 | -99 | -99 | -99 | -99 | -99 | -99 | -99 | -99 | -99 | -99 | -99 | -99 | -99 | -99 | -99 | -99 | -99 | -99 | -99 | -99 | -99 | -99 | -99 | -99 | -99 | -99 | -99 | -99 | -99 | -99 | -99 | -99 | -99 | -99 | -99 | -99
|  |  |  | 1 | 2 | 2A | 105 | 105 | 5 | -10 | -7 | -99 | -96 | -99 | -96 | -99 | -99 | -99 | -99 | -99 | -99 | -99 | -99 | -99 | -99 | -99 | -99 | -99 | -99 | -99 | -99 | -99 | -99 | -99 | -99 | -99 | -99 | -99 | -99 | -99 | -99 | -99 | -99 | -99 | -99 | -99 | -99 | -99 | -99 | -99 | -99 | -99 | -99 | -99 | -99 | -99 | -99 | -99
|  |  |  | 1 | 3 | 2A | 105 | 105 | 5 | -10 | -5 | -99 | -94 | -99 | -94 | -99 | -99 | -99 | -99 | -99 | -99 | -99 | -99 | -99 | -99 | -99 | -99 | -99 | -99 | -99 | -99 | -99 | -99 | -99 | -99 | -99 | -99 | -99 | -99 | -99 | -99 | -99 | -99 | -99 | -99 | -99 | -99 | -99 | -99 | -99 | -99 | -99 | -99 | -99 | -99 | -99 | -99 | -99
|  |  |  | 1 | 4 | 2A | 105 | 105 | 5 | -10 | -4 | -99 | -93 | -99 | -93 | -99 | -99 | -99 | -99 | -99 | -99 | -99 | -99 | -99 | -99 | -99 | -99 | -99 | -99 | -99 | -99 | -99 | -99 | -99 | -99 | -99 | -99 | -99 | -99 | -99 | -99 | -99 | -99 | -99 | -99 | -99 | -99 | -99 | -99 | -99 | -99 | -99 | -99 | -99 | -99 | -99 | -99 | -99
6495 |  |  |  | 1 | 1 | 2A | 109 | 109 | 5 | -10 | -10 | 11 | 11 | 11 | 11 | -99 | 11 | -99 | 11 | -99 | -99 | -99 | -99 | -99 | -99 | -99 | -99 | -99 | -99 | -99 | -99 | -99 | -99 | -99 | -99 | -99 | -99 | -99 | -99 | -99 | -99 | -99 | -99 | -99 | -99 | -99 | -99 | -99 | -99 | -99 | -99 | -99 | -99 | -99 | -99 | -99 | -99 | -99
|  |  |  | 1 | 2 | 2A | 109 | 109 | 5 | -10 | -7 | -99 | -96 | -99 | -96 | -99 | -99 | -99 | -99 | -99 | -99 | -99 | -99 | -99 | -99 | -99 | -99 | -99 | -99 | -99 | -99 | -99 | -99 | -99 | -99 | -99 | -99 | -99 | -99 | -99 | -99 | -99 | -99 | -99 | -99 | -99 | -99 | -99 | -99 | -99 | -99 | -99 | -99 | -99 | -99 | -99 | -99 | -99
|  |  |  | 1 | 3 | 2A | 109 | 109 | 5 | -10 | -5 | -99 | -94 | -99 | -94 | -99 | -99 | -99 | -99 | -99 | -99 | -99 | -99 | -99 | -99 | -99 | -99 | -99 | -99 | -99 | -99 | -99 | -99 | -99 | -99 | -99 | -99 | -99 | -99 | -99 | -99 | -99 | -99 | -99 | -99 | -99 | -99 | -99 | -99 | -99 | -99 | -99 | -99 | -99 | -99 | -99 | -99 | -99
|  |  |  | 1 | 4 | 2A | 109 | 109 | 5 | -10 | -4 | -99 | -93 | -99 | -93 | -99 | -99 | -99 | -99 | -99 | -99 | -99 | -99 | -99 | -99 | -99 | -99 | -99 | -99 | -99 | -99 | -99 | -99 | -99 | -99 | -99 | -99 | -99 | -99 | -99 | -99 | -99 | -99 | -99 | -99 | -99 | -99 | -99 | -99 | -99 | -99 | -99 | -99 | -99 | -99 | -99 | -99 | -99
6515 | 6525 | 6545 |  | 1 | 1 | 2A | 113 | 113 | 5 | -10 | -10 | 11 | 11 | 11 | 11 | -99 | 11 | -99 | 11 | -99 | -99 | -99 | -99 | -99 | -99 | -99 | -99 | -99 | -99 | -99 | -99 | -99 | -99 | -99 | -99 | -99 | -99 | -99 | -99 | -99 | -99 | -99 | -99 | -99 | -99 | -99 | -99 | -99 | -99 | -99 | -99 | -99 | -99 | -99 | -99 | -99 | -99 | -99
|  |  |  | 1 | 2 | 2A | 113 | 113 | 5 | -10 | -7 | -99 | -96 | -99 | -96 | -99 | -99 | -99 | -99 | -99 | -99 | -99 | -99 | -99 | -99 | -99 | -99 | -99 | -99 | -99 | -99 | -99 | -99 | -99 | -99 | -99 | -99 | -99 | -99 | -99 | -99 | -99 | -99 | -99 | -99 | -99 | -99 | -99 | -99 | -99 | -99 | -99 | -99 | -99 | -99 | -99 | -99 | -99
|  |  |  | 1 | 3 | 2A | 113 | 113 | 5 | -10 | -5 | -99 | -94 | -99 | -94 | -99 | -99 | -99 | -99 | -99 | -99 | -99 | -99 | -99 | -99 | -99 | -99 | -99 | -99 | -99 | -99 | -99 | -99 | -99 | -99 | -99 | -99 | -99 | -99 | -99 | -99 | -99 | -99 | -99 | -99 | -99 | -99 | -99 | -99 | -99 | -99 | -99 | -99 | -99 | -99 | -99 | -99 | -99
|  |  |  | 1 | 4 | 2A | 113 | 113 | 5 | -10 | -4 | -99 | -93 | -99 | -93 | -99 | -99 | -99 | -99 | -99 | -99 | -99 | -99 | -99 | -99 | -99 | -99 | -99 | -99 | -99 | -99 | -99 | -99 | -99 | -99 | -99 | -99 | -99 | -99 | -99 | -99 | -99 | -99 | -99 | -99 | -99 | -99 | -99 | -99 | -99 | -99 | -99 | -99 | -99 | -99 | -99 | -99 | -99
6535 |  |  |  | 1 | 1 | 2A | 117 | 117 | 5 | -10 | -10 | 11 | 11 | 11 | 11 | -99 | 11 | -99 | 11 | -99 | -99 | -99 | -99 | -99 | -99 | -99 | -99 | -99 | -99 | -99 | -99 | -99 | -99 | -99 | -99 | -99 | -99 | -99 | -99 | -99 | -99 | -99 | -99 | -99 | -99 | -99 | -99 | -99 | -99 | -99 | -99 | -99 | -99 | -99 | -99 | -99 | -99 | -99
|  |  |  | 1 | 2 | 2A | 117 | 117 | 5 | -10 | -7 | -99 | -96 | -99 | -96 | -99 | -99 | -99 | -99 | -99 | -99 | -99 | -99 | -99 | -99 | -99 | -99 | -99 | -99 | -99 | -99 | -99 | -99 | -99 | -99 | -99 | -99 | -99 | -99 | -99 | -99 | -99 | -99 | -99 | -99 | -99 | -99 | -99 | -99 | -99 | -99 | -99 | -99 | -99 | -99 | -99 | -99 | -99
|  |  |  | 1 | 3 | 2A | 117 | 117 | 5 | -10 | -5 | -99 | -94 | -99 | -94 | -99 | -99 | -99 | -99 | -99 | -99 | -99 | -99 | -99 | -99 | -99 | -99 | -99 | -99 | -99 | -99 | -99 | -99 | -99 | -99 | -99 | -99 | -99 | -99 | -99 | -99 | -99 | -99 | -99 | -99 | -99 | -99 | -99 | -99 | -99 | -99 | -99 | -99 | -99 | -99 | -99 | -99 | -99
|  |  |  | 1 | 4 | 2A | 117 | 117 | 5 | -10 | -4 | -99 | -93 | -99 | -93 | -99 | -99 | -99 | -99 | -99 | -99 | -99 | -99 | -99 | -99 | -99 | -99 | -99 | -99 | -99 | -99 | -99 | -99 | -99 | -99 | -99 | -99 | -99 | -99 | -99 | -99 | -99 | -99 | -99 | -99 | -99 | -99 | -99 | -99 | -99 | -99 | -99 | -99 | -99 | -99 | -99 | -99 | -99
6555 | 6565 |  |  | 1 | 1 | 2A | 121 | 121 | 5 | -10 | -10 | 11 | 11 | 11 | 11 | -99 | 11 | -99 | 11 | -99 | -99 | -99 | -99 | -99 | -99 | -99 | -99 | -99 | -99 | -99 | -99 | -99 | -99 | -99 | -99 | -99 | -99 | -99 | -99 | -99 | -99 | -99 | -99 | -99 | -99 | -99 | -99 | -99 | -99 | -99 | -99 | -99 | -99 | -99 | -99 | -99 | -99 | -99
|  |  |  | 1 | 2 | 2A | 121 | 121 | 5 | -10 | -7 | -99 | -96 | -99 | -96 | -99 | -99 | -99 | -99 | -99 | -99 | -99 | -99 | -99 | -99 | -99 | -99 | -99 | -99 | -99 | -99 | -99 | -99 | -99 | -99 | -99 | -99 | -99 | -99 | -99 | -99 | -99 | -99 | -99 | -99 | -99 | -99 | -99 | -99 | -99 | -99 | -99 | -99 | -99 | -99 | -99 | -99 | -99
|  |  |  | 1 | 3 | 2A | 121 | 121 | 5 | -10 | -5 | -99 | -94 | -99 | -94 | -99 | -99 | -99 | -99 | -99 | -99 | -99 | -99 | -99 | -99 | -99 | -99 | -99 | -99 | -99 | -99 | -99 | -99 | -99 | -99 | -99 | -99 | -99 | -99 | -99 | -99 | -99 | -99 | -99 | -99 | -99 | -99 | -99 | -99 | -99 | -99 | -99 | -99 | -99 | -99 | -99 | -99 | -99
|  |  |  | 1 | 4 | 2A | 121 | 121 | 5 | -10 | -4 | -99 | -93 | -99 | -93 | -99 | -99 | -99 | -99 | -99 | -99 | -99 | -99 | -99 | -99 | -99 | -99 | -99 | -99 | -99 | -99 | -99 | -99 | -99 | -99 | -99 | -99 | -99 | -99 | -99 | -99 | -99 | -99 | -99 | -99 | -99 | -99 | -99 | -99 | -99 | -99 | -99 | -99 | -99 | -99 | -99 | -99 | -99
6575 |  |  |  | 1 | 1 | 2A | 125 | 125 | 5 | -10 | -10 | 11 | 11 | 11 | 11 | -99 | 11 | -99 | 11 | -99 | -99 | -99 | -99 | -99 | -99 | -99 | -99 | -99 | -99 | -99 | -99 | -99 | -99 | -99 | -99 | -99 | -99 | -99 | -99 | -99 | -99 | -99 | -99 | -99 | -99 | -99 | -99 | -99 | -99 | -99 | -99 | -99 | -99 | -99 | -99 | -99 | -99 | -99
|  |  |  | 1 | 2 | 2A | 125 | 125 | 5 | -10 | -7 | -99 | -96 | -99 | -96 | -99 | -99 | -99 | -99 | -99 | -99 | -99 | -99 | -99 | -99 | -99 | -99 | -99 | -99 | -99 | -99 | -99 | -99 | -99 | -99 | -99 | -99 | -99 | -99 | -99 | -99 | -99 | -99 | -99 | -99 | -99 | -99 | -99 | -99 | -99 | -99 | -99 | -99 | -99 | -99 | -99 | -99 | -99
|  |  |  | 1 | 3 | 2A | 125 | 125 | 5 | -10 | -5 | -99 | -94 | -99 | -94 | -99 | -99 | -99 | -99 | -99 | -99 | -99 | -99 | -99 | -99 | -99 | -99 | -99 | -99 | -99 | -99 | -99 | -99 | -99 | -99 | -99 | -99 | -99 | -99 | -99 | -99 | -99 | -99 | -99 | -99 | -99 | -99 | -99 | -99 | -99 | -99 | -99 | -99 | -99 | -99 | -99 | -99 | -99
|  |  |  | 1 | 4 | 2A | 125 | 125 | 5 | -10 | -4 | -99 | -93 | -99 | -93 | -99 | -99 | -99 | -99 | -99 | -99 | -99 | -99 | -99 | -99 | -99 | -99 | -99 | -99 | -99 | -99 | -99 | -99 | -99 | -99 | -99 | -99 | -99 | -99 | -99 | -99 | -99 | -99 | -99 | -99 | -99 | -99 | -99 | -99 | -99 | -99 | -99 | -99 | -99 | -99 | -99 | -99 | -99
6595 | 6605 | 6625 | 6665 | 1 | 1 | 2A | 129 | 129 | 5 | -10 | -10 | 11 | 11 | 11 | 11 | -99 | 11 | -99 | 11 | -99 | -99 | -99 | -99 | -99 | -99 | -99 | -99 | -99 | -99 | -99 | -99 | -99 | -99 | -99 | -99 | -99 | -99 | -99 | -99 | -99 | -99 | -99 | -99 | -99 | -99 | -99 | -99 | -99 | -99 | -99 | -99 | -99 | -99 | -99 | -99 | -99 | -99 | -99
|  |  |  | 1 | 2 | 2A | 129 | 129 | 5 | -10 | -7 | -99 | -96 | -99 | -96 | -99 | -99 | -99 | -99 | -99 | -99 | -99 | -99 | -99 | -99 | -99 | -99 | -99 | -99 | -99 | -99 | -99 | -99 | -99 | -99 | -99 | -99 | -99 | -99 | -99 | -99 | -99 | -99 | -99 | -99 | -99 | -99 | -99 | -99 | -99 | -99 | -99 | -99 | -99 | -99 | -99 | -99 | -99
|  |  |  | 1 | 3 | 2A | 129 | 129 | 5 | -10 | -5 | -99 | -94 | -99 | -94 | -99 | -99 | -99 | -99 | -99 | -99 | -99 | -99 | -99 | -99 | -99 | -99 | -99 | -99 | -99 | -99 | -99 | -99 | -99 | -99 | -99 | -99 | -99 | -99 | -99 | -99 | -99 | -99 | -99 | -99 | -99 | -99 | -99 | -99 | -99 | -99 | -99 | -99 | -99 | -99 | -99 | -99 | -99
|  |  |  | 1 | 4 | 2A | 129 | 129 | 5 | -10 | -4 | -99 | -93 | -99 | -93 | -99 | -99 | -99 | -99 | -99 | -99 | -99 | -99 | -99 | -99 | -99 | -99 | -99 | -99 | -99 | -99 | -99 | -99 | -99 | -99 | -99 | -99 | -99 | -99 | -99 | -99 | -99 | -99 | -99 | -99 | -99 | -99 | -99 | -99 | -99 | -99 | -99 | -99 | -99 | -99 | -99 | -99 | -99
6615 |  |  |  | 1 | 1 | 2A | 133 | 133 | 5 | -10 | -10 | 11 | 11 | 11 | 11 | -99 | 11 | -99 | 11 | -99 | -99 | -99 | -99 | -99 | -99 | -99 | -99 | -99 | -99 | -99 | -99 | -99 | -99 | -99 | -99 | -99 | -99 | -99 | -99 | -99 | -99 | -99 | -99 | -99 | -99 | -99 | -99 | -99 | -99 | -99 | -99 | -99 | -99 | -99 | -99 | -99 | -99 | -99
|  |  |  | 1 | 2 | 2A | 133 | 133 | 5 | -10 | -7 | -99 | -96 | -99 | -96 | -99 | -99 | -99 | -99 | -99 | -99 | -99 | -99 | -99 | -99 | -99 | -99 | -99 | -99 | -99 | -99 | -99 | -99 | -99 | -99 | -99 | -99 | -99 | -99 | -99 | -99 | -99 | -99 | -99 | -99 | -99 | -99 | -99 | -99 | -99 | -99 | -99 | -99 | -99 | -99 | -99 | -99 | -99
|  |  |  | 1 | 3 | 2A | 133 | 133 | 5 | -10 | -5 | -99 | -94 | -99 | -94 | -99 | -99 | -99 | -99 | -99 | -99 | -99 | -99 | -99 | -99 | -99 | -99 | -99 | -99 | -99 | -99 | -99 | -99 | -99 | -99 | -99 | -99 | -99 | -99 | -99 | -99 | -99 | -99 | -99 | -99 | -99 | -99 | -99 | -99 | -99 | -99 | -99 | -99 | -99 | -99 | -99 | -99 | -99
|  |  |  | 1 | 4 | 2A | 133 | 133 | 5 | -10 | -4 | -99 | -93 | -99 | -93 | -99 | -99 | -99 | -99 | -99 | -99 | -99 | -99 | -99 | -99 | -99 | -99 | -99 | -99 | -99 | -99 | -99 | -99 | -99 | -99 | -99 | -99 | -99 | -99 | -99 | -99 | -99 | -99 | -99 | -99 | -99 | -99 | -99 | -99 | -99 | -99 | -99 | -99 | -99 | -99 | -99 | -99 | -99
6635 | 6645 |  |  | 1 | 1 | 2A | 137 | 137 | 5 | -10 | -10 | 11 | 11 | 11 | 11 | -99 | 11 | -99 | 11 | -99 | -99 | -99 | -99 | -99 | -99 | -99 | -99 | -99 | -99 | -99 | -99 | -99 | -99 | -99 | -99 | -99 | -99 | -99 | -99 | -99 | -99 | -99 | -99 | -99 | -99 | -99 | -99 | -99 | -99 | -99 | -99 | -99 | -99 | -99 | -99 | -99 | -99 | -99
|  |  |  | 1 | 2 | 2A | 137 | 137 | 5 | -10 | -7 | -99 | -96 | -99 | -96 | -99 | -99 | -99 | -99 | -99 | -99 | -99 | -99 | -99 | -99 | -99 | -99 | -99 | -99 | -99 | -99 | -99 | -99 | -99 | -99 | -99 | -99 | -99 | -99 | -99 | -99 | -99 | -99 | -99 | -99 | -99 | -99 | -99 | -99 | -99 | -99 | -99 | -99 | -99 | -99 | -99 | -99 | -99
|  |  |  | 1 | 3 | 2A | 137 | 137 | 5 | -10 | -5 | -99 | -94 | -99 | -94 | -99 | -99 | -99 | -99 | -99 | -99 | -99 | -99 | -99 | -99 | -99 | -99 | -99 | -99 | -99 | -99 | -99 | -99 | -99 | -99 | -99 | -99 | -99 | -99 | -99 | -99 | -99 | -99 | -99 | -99 | -99 | -99 | -99 | -99 | -99 | -99 | -99 | -99 | -99 | -99 | -99 | -99 | -99
|  |  |  | 1 | 4 | 2A | 137 | 137 | 5 | -10 | -4 | -99 | -93 | -99 | -93 | -99 | -99 | -99 | -99 | -99 | -99 | -99 | -99 | -99 | -99 | -99 | -99 | -99 | -99 | -99 | -99 | -99 | -99 | -99 | -99 | -99 | -99 | -99 | -99 | -99 | -99 | -99 | -99 | -99 | -99 | -99 | -99 | -99 | -99 | -99 | -99 | -99 | -99 | -99 | -99 | -99 | -99 | -99
6655 |  |  |  | 1 | 1 | 2A | 141 | 141 | 5 | -10 | -10 | 11 | 11 | 11 | 11 | -99 | 11 | -99 | 11 | -99 | -99 | -99 | -99 | -99 | -99 | -99 | -99 | -99 | -99 | -99 | -99 | -99 | -99 | -99 | -99 | -99 | -99 | -99 | -99 | -99 | -99 | -99 | -99 | -99 | -99 | -99 | -99 | -99 | -99 | -99 | -99 | -99 | -99 | -99 | -99 | -99 | -99 | -99
|  |  |  | 1 | 2 | 2A | 141 | 141 | 5 | -10 | -7 | -99 | -96 | -99 | -96 | -99 | -99 | -99 | -99 | -99 | -99 | -99 | -99 | -99 | -99 | -99 | -99 | -99 | -99 | -99 | -99 | -99 | -99 | -99 | -99 | -99 | -99 | -99 | -99 | -99 | -99 | -99 | -99 | -99 | -99 | -99 | -99 | -99 | -99 | -99 | -99 | -99 | -99 | -99 | -99 | -99 | -99 | -99
|  |  |  | 1 | 3 | 2A | 141 | 141 | 5 | -10 | -5 | -99 | -94 | -99 | -94 | -99 | -99 | -99 | -99 | -99 | -99 | -99 | -99 | -99 | -99 | -99 | -99 | -99 | -99 | -99 | -99 | -99 | -99 | -99 | -99 | -99 | -99 | -99 | -99 | -99 | -99 | -99 | -99 | -99 | -99 | -99 | -99 | -99 | -99 | -99 | -99 | -99 | -99 | -99 | -99 | -99 | -99 | -99
|  |  |  | 1 | 4 | 2A | 141 | 141 | 5 | -10 | -4 | -99 | -93 | -99 | -93 | -99 | -99 | -99 | -99 | -99 | -99 | -99 | -99 | -99 | -99 | -99 | -99 | -99 | -99 | -99 | -99 | -99 | -99 | -99 | -99 | -99 | -99 | -99 | -99 | -99 | -99 | -99 | -99 | -99 | -99 | -99 | -99 | -99 | -99 | -99 | -99 | -99 | -99 | -99 | -99 | -99 | -99 | -99
6675 | 6685 | 6705 |  | 1 | 1 | 2A | 145 | 145 | 5 | -10 | -10 | 11 | 11 | 11 | 11 | -99 | 11 | -99 | 11 | -99 | -99 | -99 | -99 | -99 | -99 | -99 | -99 | -99 | -99 | -99 | -99 | -99 | -99 | -99 | -99 | -99 | -99 | -99 | -99 | -99 | -99 | -99 | -99 | -99 | -99 | -99 | -99 | -99 | -99 | -99 | -99 | -99 | -99 | -99 | -99 | -99 | -99 | -99
|  |  |  | 1 | 2 | 2A | 145 | 145 | 5 | -10 | -7 | -99 | -96 | -99 | -96 | -99 | -99 | -99 | -99 | -99 | -99 | -99 | -99 | -99 | -99 | -99 | -99 | -99 | -99 | -99 | -99 | -99 | -99 | -99 | -99 | -99 | -99 | -99 | -99 | -99 | -99 | -99 | -99 | -99 | -99 | -99 | -99 | -99 | -99 | -99 | -99 | -99 | -99 | -99 | -99 | -99 | -99 | -99
|  |  |  | 1 | 3 | 2A | 145 | 145 | 5 | -10 | -5 | -99 | -94 | -99 | -94 | -99 | -99 | -99 | -99 | -99 | -99 | -99 | -99 | -99 | -99 | -99 | -99 | -99 | -99 | -99 | -99 | -99 | -99 | -99 | -99 | -99 | -99 | -99 | -99 | -99 | -99 | -99 | -99 | -99 | -99 | -99 | -99 | -99 | -99 | -99 | -99 | -99 | -99 | -99 | -99 | -99 | -99 | -99
|  |  |  | 1 | 4 | 2A | 145 | 145 | 5 | -10 | -4 | -99 | -93 | -99 | -93 | -99 | -99 | -99 | -99 | -99 | -99 | -99 | -99 | -99 | -99 | -99 | -99 | -99 | -99 | -99 | -99 | -99 | -99 | -99 | -99 | -99 | -99 | -99 | -99 | -99 | -99 | -99 | -99 | -99 | -99 | -99 | -99 | -99 | -99 | -99 | -99 | -99 | -99 | -99 | -99 | -99 | -99 | -99
6695 |  |  |  | 1 | 1 | 2A | 149 | 149 | 5 | -10 | -10 | 11 | 11 | 11 | 11 | -99 | 11 | -99 | 11 | -99 | -99 | -99 | -99 | -99 | -99 | -99 | -99 | -99 | -99 | -99 | -99 | -99 | -99 | -99 | -99 | -99 | -99 | -99 | -99 | -99 | -99 | -99 | -99 | -99 | -99 | -99 | -99 | -99 | -99 | -99 | -99 | -99 | -99 | -99 | -99 | -99 | -99 | -99
|  |  |  | 1 | 2 | 2A | 149 | 149 | 5 | -10 | -7 | -99 | -96 | -99 | -96 | -99 | -99 | -99 | -99 | -99 | -99 | -99 | -99 | -99 | -99 | -99 | -99 | -99 | -99 | -99 | -99 | -99 | -99 | -99 | -99 | -99 | -99 | -99 | -99 | -99 | -99 | -99 | -99 | -99 | -99 | -99 | -99 | -99 | -99 | -99 | -99 | -99 | -99 | -99 | -99 | -99 | -99 | -99
|  |  |  | 1 | 3 | 2A | 149 | 149 | 5 | -10 | -5 | -99 | -94 | -99 | -94 | -99 | -99 | -99 | -99 | -99 | -99 | -99 | -99 | -99 | -99 | -99 | -99 | -99 | -99 | -99 | -99 | -99 | -99 | -99 | -99 | -99 | -99 | -99 | -99 | -99 | -99 | -99 | -99 | -99 | -99 | -99 | -99 | -99 | -99 | -99 | -99 | -99 | -99 | -99 | -99 | -99 | -99 | -99
|  |  |  | 1 | 4 | 2A | 149 | 149 | 5 | -10 | -4 | -99 | -93 | -99 | -93 | -99 | -99 | -99 | -99 | -99 | -99 | -99 | -99 | -99 | -99 | -99 | -99 | -99 | -99 | -99 | -99 | -99 | -99 | -99 | -99 | -99 | -99 | -99 | -99 | -99 | -99 | -99 | -99 | -99 | -99 | -99 | -99 | -99 | -99 | -99 | -99 | -99 | -99 | -99 | -99 | -99 | -99 | -99
6715 | 6725 |  |  | 1 | 1 | 2A | 153 | 153 | 5 | -10 | -10 | 11 | 11 | 11 | 11 | -99 | 11 | -99 | 11 | -99 | -99 | -99 | -99 | -99 | -99 | -99 | -99 | -99 | -99 | -99 | -99 | -99 | -99 | -99 | -99 | -99 | -99 | -99 | -99 | -99 | -99 | -99 | -99 | -99 | -99 | -99 | -99 | -99 | -99 | -99 | -99 | -99 | -99 | -99 | -99 | -99 | -99 | -99
|  |  |  | 1 | 2 | 2A | 153 | 153 | 5 | -10 | -7 | -99 | -96 | -99 | -96 | -99 | -99 | -99 | -99 | -99 | -99 | -99 | -99 | -99 | -99 | -99 | -99 | -99 | -99 | -99 | -99 | -99 | -99 | -99 | -99 | -99 | -99 | -99 | -99 | -99 | -99 | -99 | -99 | -99 | -99 | -99 | -99 | -99 | -99 | -99 | -99 | -99 | -99 | -99 | -99 | -99 | -99 | -99
|  |  |  | 1 | 3 | 2A | 153 | 153 | 5 | -10 | -5 | -99 | -94 | -99 | -94 | -99 | -99 | -99 | -99 | -99 | -99 | -99 | -99 | -99 | -99 | -99 | -99 | -99 | -99 | -99 | -99 | -99 | -99 | -99 | -99 | -99 | -99 | -99 | -99 | -99 | -99 | -99 | -99 | -99 | -99 | -99 | -99 | -99 | -99 | -99 | -99 | -99 | -99 | -99 | -99 | -99 | -99 | -99
|  |  |  | 1 | 4 | 2A | 153 | 153 | 5 | -10 | -4 | -99 | -93 | -99 | -93 | -99 | -99 | -99 | -99 | -99 | -99 | -99 | -99 | -99 | -99 | -99 | -99 | -99 | -99 | -99 | -99 | -99 | -99 | -99 | -99 | -99 | -99 | -99 | -99 | -99 | -99 | -99 | -99 | -99 | -99 | -99 | -99 | -99 | -99 | -99 | -99 | -99 | -99 | -99 | -99 | -99 | -99 | -99
6735 |  |  |  | 1 | 1 | 2A | 157 | 157 | 5 | -10 | -10 | 11 | 11 | 11 | 11 | -99 | 11 | -99 | 11 | -99 | -99 | -99 | -99 | -99 | -99 | -99 | -99 | -99 | -99 | -99 | -99 | -99 | -99 | -99 | -99 | -99 | -99 | -99 | -99 | -99 | -99 | -99 | -99 | -99 | -99 | -99 | -99 | -99 | -99 | -99 | -99 | -99 | -99 | -99 | -99 | -99 | -99 | -99
|  |  |  | 1 | 2 | 2A | 157 | 157 | 5 | -10 | -7 | -99 | -96 | -99 | -96 | -99 | -99 | -99 | -99 | -99 | -99 | -99 | -99 | -99 | -99 | -99 | -99 | -99 | -99 | -99 | -99 | -99 | -99 | -99 | -99 | -99 | -99 | -99 | -99 | -99 | -99 | -99 | -99 | -99 | -99 | -99 | -99 | -99 | -99 | -99 | -99 | -99 | -99 | -99 | -99 | -99 | -99 | -99
|  |  |  | 1 | 3 | 2A | 157 | 157 | 5 | -10 | -5 | -99 | -94 | -99 | -94 | -99 | -99 | -99 | -99 | -99 | -99 | -99 | -99 | -99 | -99 | -99 | -99 | -99 | -99 | -99 | -99 | -99 | -99 | -99 | -99 | -99 | -99 | -99 | -99 | -99 | -99 | -99 | -99 | -99 | -99 | -99 | -99 | -99 | -99 | -99 | -99 | -99 | -99 | -99 | -99 | -99 | -99 | -99
|  |  |  | 1 | 4 | 2A | 157 | 157 | 5 | -10 | -4 | -99 | -93 | -99 | -93 | -99 | -99 | -99 | -99 | -99 | -99 | -99 | -99 | -99 | -99 | -99 | -99 | -99 | -99 | -99 | -99 | -99 | -99 | -99 | -99 | -99 | -99 | -99 | -99 | -99 | -99 | -99 | -99 | -99 | -99 | -99 | -99 | -99 | -99 | -99 | -99 | -99 | -99 | -99 | -99 | -99 | -99 | -99
6755 | 6765 | 6785 | 6825 | 1 | 1 | 2A | 161 | 161 | 5 | -10 | -10 | 11 | 11 | 11 | 11 | -99 | 11 | -99 | 11 | -99 | -99 | -99 | -99 | -99 | -99 | -99 | -99 | -99 | -99 | -99 | -99 | -99 | -99 | -99 | -99 | -99 | -99 | -99 | -99 | -99 | -99 | -99 | -99 | -99 | -99 | -99 | -99 | -99 | -99 | -99 | -99 | -99 | -99 | -99 | -99 | -99 | -99 | -99
|  |  |  | 1 | 2 | 2A | 161 | 161 | 5 | -10 | -7 | -99 | -96 | -99 | -96 | -99 | -99 | -99 | -99 | -99 | -99 | -99 | -99 | -99 | -99 | -99 | -99 | -99 | -99 | -99 | -99 | -99 | -99 | -99 | -99 | -99 | -99 | -99 | -99 | -99 | -99 | -99 | -99 | -99 | -99 | -99 | -99 | -99 | -99 | -99 | -99 | -99 | -99 | -99 | -99 | -99 | -99 | -99
|  |  |  | 1 | 3 | 2A | 161 | 161 | 5 | -10 | -5 | -99 | -94 | -99 | -94 | -99 | -99 | -99 | -99 | -99 | -99 | -99 | -99 | -99 | -99 | -99 | -99 | -99 | -99 | -99 | -99 | -99 | -99 | -99 | -99 | -99 | -99 | -99 | -99 | -99 | -99 | -99 | -99 | -99 | -99 | -99 | -99 | -99 | -99 | -99 | -99 | -99 | -99 | -99 | -99 | -99 | -99 | -99
|  |  |  | 1 | 4 | 2A | 161 | 161 | 5 | -10 | -4 | -99 | -93 | -99 | -93 | -99 | -99 | -99 | -99 | -99 | -99 | -99 | -99 | -99 | -99 | -99 | -99 | -99 | -99 | -99 | -99 | -99 | -99 | -99 | -99 | -99 | -99 | -99 | -99 | -99 | -99 | -99 | -99 | -99 | -99 | -99 | -99 | -99 | -99 | -99 | -99 | -99 | -99 | -99 | -99 | -99 | -99 | -99
6775 |  |  |  | 1 | 1 | 2A | 165 | 165 | 5 | -10 | -10 | 11 | 11 | 11 | 11 | -99 | 11 | -99 | 11 | -99 | -99 | -99 | -99 | -99 | -99 | -99 | -99 | -99 | -99 | -99 | -99 | -99 | -99 | -99 | -99 | -99 | -99 | -99 | -99 | -99 | -99 | -99 | -99 | -99 | -99 | -99 | -99 | -99 | -99 | -99 | -99 | -99 | -99 | -99 | -99 | -99 | -99 | -99
|  |  |  | 1 | 2 | 2A | 165 | 165 | 5 | -10 | -7 | -99 | -96 | -99 | -96 | -99 | -99 | -99 | -99 | -99 | -99 | -99 | -99 | -99 | -99 | -99 | -99 | -99 | -99 | -99 | -99 | -99 | -99 | -99 | -99 | -99 | -99 | -99 | -99 | -99 | -99 | -99 | -99 | -99 | -99 | -99 | -99 | -99 | -99 | -99 | -99 | -99 | -99 | -99 | -99 | -99 | -99 | -99
|  |  |  | 1 | 3 | 2A | 165 | 165 | 5 | -10 | -5 | -99 | -94 | -99 | -94 | -99 | -99 | -99 | -99 | -99 | -99 | -99 | -99 | -99 | -99 | -99 | -99 | -99 | -99 | -99 | -99 | -99 | -99 | -99 | -99 | -99 | -99 | -99 | -99 | -99 | -99 | -99 | -99 | -99 | -99 | -99 | -99 | -99 | -99 | -99 | -99 | -99 | -99 | -99 | -99 | -99 | -99 | -99
|  |  |  | 1 | 4 | 2A | 165 | 165 | 5 | -10 | -4 | -99 | -93 | -99 | -93 | -99 | -99 | -99 | -99 | -99 | -99 | -99 | -99 | -99 | -99 | -99 | -99 | -99 | -99 | -99 | -99 | -99 | -99 | -99 | -99 | -99 | -99 | -99 | -99 | -99 | -99 | -99 | -99 | -99 | -99 | -99 | -99 | -99 | -99 | -99 | -99 | -99 | -99 | -99 | -99 | -99 | -99 | -99
6795 | 6805 |  |  | 1 | 1 | 2A | 169 | 169 | 5 | -10 | -10 | 11 | 11 | 11 | 11 | -99 | 11 | -99 | 11 | -99 | -99 | -99 | -99 | -99 | -99 | -99 | -99 | -99 | -99 | -99 | -99 | -99 | -99 | -99 | -99 | -99 | -99 | -99 | -99 | -99 | -99 | -99 | -99 | -99 | -99 | -99 | -99 | -99 | -99 | -99 | -99 | -99 | -99 | -99 | -99 | -99 | -99 | -99
|  |  |  | 1 | 2 | 2A | 169 | 169 | 5 | -10 | -7 | -99 | -96 | -99 | -96 | -99 | -99 | -99 | -99 | -99 | -99 | -99 | -99 | -99 | -99 | -99 | -99 | -99 | -99 | -99 | -99 | -99 | -99 | -99 | -99 | -99 | -99 | -99 | -99 | -99 | -99 | -99 | -99 | -99 | -99 | -99 | -99 | -99 | -99 | -99 | -99 | -99 | -99 | -99 | -99 | -99 | -99 | -99
|  |  |  | 1 | 3 | 2A | 169 | 169 | 5 | -10 | -5 | -99 | -94 | -99 | -94 | -99 | -99 | -99 | -99 | -99 | -99 | -99 | -99 | -99 | -99 | -99 | -99 | -99 | -99 | -99 | -99 | -99 | -99 | -99 | -99 | -99 | -99 | -99 | -99 | -99 | -99 | -99 | -99 | -99 | -99 | -99 | -99 | -99 | -99 | -99 | -99 | -99 | -99 | -99 | -99 | -99 | -99 | -99
|  |  |  | 1 | 4 | 2A | 169 | 169 | 5 | -10 | -4 | -99 | -93 | -99 | -93 | -99 | -99 | -99 | -99 | -99 | -99 | -99 | -99 | -99 | -99 | -99 | -99 | -99 | -99 | -99 | -99 | -99 | -99 | -99 | -99 | -99 | -99 | -99 | -99 | -99 | -99 | -99 | -99 | -99 | -99 | -99 | -99 | -99 | -99 | -99 | -99 | -99 | -99 | -99 | -99 | -99 | -99 | -99
6815 |  |  |  | 1 | 1 | 2A | 173 | 173 | 5 | -10 | -10 | 11 | 11 | 11 | 11 | -99 | 11 | -99 | 11 | -99 | -99 | -99 | -99 | -99 | -99 | -99 | -99 | -99 | -99 | -99 | -99 | -99 | -99 | -99 | -99 | -99 | -99 | -99 | -99 | -99 | -99 | -99 | -99 | -99 | -99 | -99 | -99 | -99 | -99 | -99 | -99 | -99 | -99 | -99 | -99 | -99 | -99 | -99
|  |  |  | 1 | 2 | 2A | 173 | 173 | 5 | -10 | -7 | -99 | -96 | -99 | -96 | -99 | -99 | -99 | -99 | -99 | -99 | -99 | -99 | -99 | -99 | -99 | -99 | -99 | -99 | -99 | -99 | -99 | -99 | -99 | -99 | -99 | -99 | -99 | -99 | -99 | -99 | -99 | -99 | -99 | -99 | -99 | -99 | -99 | -99 | -99 | -99 | -99 | -99 | -99 | -99 | -99 | -99 | -99
|  |  |  | 1 | 3 | 2A | 173 | 173 | 5 | -10 | -5 | -99 | -94 | -99 | -94 | -99 | -99 | -99 | -99 | -99 | -99 | -99 | -99 | -99 | -99 | -99 | -99 | -99 | -99 | -99 | -99 | -99 | -99 | -99 | -99 | -99 | -99 | -99 | -99 | -99 | -99 | -99 | -99 | -99 | -99 | -99 | -99 | -99 | -99 | -99 | -99 | -99 | -99 | -99 | -99 | -99 | -99 | -99
|  |  |  | 1 | 4 | 2A | 173 | 173 | 5 | -10 | -4 | -99 | -93 | -99 | -93 | -99 | -99 | -99 | -99 | -99 | -99 | -99 | -99 | -99 | -99 | -99 | -99 | -99 | -99 | -99 | -99 | -99 | -99 | -99 | -99 | -99 | -99 | -99 | -99 | -99 | -99 | -99 | -99 | -99 | -99 | -99 | -99 | -99 | -99 | -99 | -99 | -99 | -99 | -99 | -99 | -99 | -99 | -99
6835 | 6845 | 6865 |  | 1 | 1 | 2A | 177 | 177 | 5 | -10 | -10 | 11 | 11 | 11 | 11 | -99 | 11 | -99 | 11 | -99 | -99 | -99 | -99 | -99 | -99 | -99 | -99 | -99 | -99 | -99 | -99 | -99 | -99 | -99 | -99 | -99 | -99 | -99 | -99 | -99 | -99 | -99 | -99 | -99 | -99 | -99 | -99 | -99 | -99 | -99 | -99 | -99 | -99 | -99 | -99 | -99 | -99 | -99
|  |  |  | 1 | 2 | 2A | 177 | 177 | 5 | -10 | -7 | -99 | -96 | -99 | -96 | -99 | -99 | -99 | -99 | -99 | -99 | -99 | -99 | -99 | -99 | -99 | -99 | -99 | -99 | -99 | -99 | -99 | -99 | -99 | -99 | -99 | -99 | -99 | -99 | -99 | -99 | -99 | -99 | -99 | -99 | -99 | -99 | -99 | -99 | -99 | -99 | -99 | -99 | -99 | -99 | -99 | -99 | -99
|  |  |  | 1 | 3 | 2A | 177 | 177 | 5 | -10 | -5 | -99 | -94 | -99 | -94 | -99 | -99 | -99 | -99 | -99 | -99 | -99 | -99 | -99 | -99 | -99 | -99 | -99 | -99 | -99 | -99 | -99 | -99 | -99 | -99 | -99 | -99 | -99 | -99 | -99 | -99 | -99 | -99 | -99 | -99 | -99 | -99 | -99 | -99 | -99 | -99 | -99 | -99 | -99 | -99 | -99 | -99 | -99
|  |  |  | 1 | 4 | 2A | 177 | 177 | 5 | -10 | -4 | -99 | -93 | -99 | -93 | -99 | -99 | -99 | -99 | -99 | -99 | -99 | -99 | -99 | -99 | -99 | -99 | -99 | -99 | -99 | -99 | -99 | -99 | -99 | -99 | -99 | -99 | -99 | -99 | -99 | -99 | -99 | -99 | -99 | -99 | -99 | -99 | -99 | -99 | -99 | -99 | -99 | -99 | -99 | -99 | -99 | -99 | -99
6855 |  |  |  | 1 | 1 | 2A | 181 | 181 | 5 | -10 | -10 | 11 | 11 | 11 | 11 | -99 | 11 | -99 | 11 | -99 | -99 | -99 | -99 | -99 | -99 | -99 | -99 | -99 | -99 | -99 | -99 | -99 | -99 | -99 | -99 | -99 | -99 | -99 | -99 | -99 | -99 | -99 | -99 | -99 | -99 | -99 | -99 | -99 | -99 | -99 | -99 | -99 | -99 | -99 | -99 | -99 | -99 | -99
|  |  |  | 1 | 2 | 2A | 181 | 181 | 5 | -10 | -7 | -99 | -96 | -99 | -96 | -99 | -99 | -99 | -99 | -99 | -99 | -99 | -99 | -99 | -99 | -99 | -99 | -99 | -99 | -99 | -99 | -99 | -99 | -99 | -99 | -99 | -99 | -99 | -99 | -99 | -99 | -99 | -99 | -99 | -99 | -99 | -99 | -99 | -99 | -99 | -99 | -99 | -99 | -99 | -99 | -99 | -99 | -99
|  |  |  | 1 | 3 | 2A | 181 | 181 | 5 | -10 | -5 | -99 | -94 | -99 | -94 | -99 | -99 | -99 | -99 | -99 | -99 | -99 | -99 | -99 | -99 | -99 | -99 | -99 | -99 | -99 | -99 | -99 | -99 | -99 | -99 | -99 | -99 | -99 | -99 | -99 | -99 | -99 | -99 | -99 | -99 | -99 | -99 | -99 | -99 | -99 | -99 | -99 | -99 | -99 | -99 | -99 | -99 | -99
|  |  |  | 1 | 4 | 2A | 181 | 181 | 5 | -10 | -4 | -99 | -93 | -99 | -93 | -99 | -99 | -99 | -99 | -99 | -99 | -99 | -99 | -99 | -99 | -99 | -99 | -99 | -99 | -99 | -99 | -99 | -99 | -99 | -99 | -99 | -99 | -99 | -99 | -99 | -99 | -99 | -99 | -99 | -99 | -99 | -99 | -99 | -99 | -99 | -99 | -99 | -99 | -99 | -99 | -99 | -99 | -99
6875 | 6885 |  |  | 1 | 1 | 2A | 185 | 185 | 5 | -10 | -10 | 11 | 11 | 11 | 11 | -99 | 11 | -99 | 11 | -99 | -99 | -99 | -99 | -99 | -99 | -99 | -99 | -99 | -99 | -99 | -99 | -99 | -99 | -99 | -99 | -99 | -99 | -99 | -99 | -99 | -99 | -99 | -99 | -99 | -99 | -99 | -99 | -99 | -99 | -99 | -99 | -99 | -99 | -99 | -99 | -99 | -99 | -99
|  |  |  | 1 | 2 | 2A | 185 | 185 | 5 | -10 | -7 | -99 | -96 | -99 | -96 | -99 | -99 | -99 | -99 | -99 | -99 | -99 | -99 | -99 | -99 | -99 | -99 | -99 | -99 | -99 | -99 | -99 | -99 | -99 | -99 | -99 | -99 | -99 | -99 | -99 | -99 | -99 | -99 | -99 | -99 | -99 | -99 | -99 | -99 | -99 | -99 | -99 | -99 | -99 | -99 | -99 | -99 | -99
|  |  |  | 1 | 3 | 2A | 185 | 185 | 5 | -10 | -5 | -99 | -94 | -99 | -94 | -99 | -99 | -99 | -99 | -99 | -99 | -99 | -99 | -99 | -99 | -99 | -99 | -99 | -99 | -99 | -99 | -99 | -99 | -99 | -99 | -99 | -99 | -99 | -99 | -99 | -99 | -99 | -99 | -99 | -99 | -99 | -99 | -99 | -99 | -99 | -99 | -99 | -99 | -99 | -99 | -99 | -99 | -99
|  |  |  | 1 | 4 | 2A | 185 | 185 | 5 | -10 | -4 | -99 | -93 | -99 | -93 | -99 | -99 | -99 | -99 | -99 | -99 | -99 | -99 | -99 | -99 | -99 | -99 | -99 | -99 | -99 | -99 | -99 | -99 | -99 | -99 | -99 | -99 | -99 | -99 | -99 | -99 | -99 | -99 | -99 | -99 | -99 | -99 | -99 | -99 | -99 | -99 | -99 | -99 | -99 | -99 | -99 | -99 | -99
6895 |  |  |  | 1 | 1 | 2A | 189 | 189 | 5 | -10 | -10 | 11 | 11 | 11 | 11 | -99 | 11 | -99 | 11 | -99 | -99 | -99 | -99 | -99 | -99 | -99 | -99 | -99 | -99 | -99 | -99 | -99 | -99 | -99 | -99 | -99 | -99 | -99 | -99 | -99 | -99 | -99 | -99 | -99 | -99 | -99 | -99 | -99 | -99 | -99 | -99 | -99 | -99 | -99 | -99 | -99 | -99 | -99
|  |  |  | 1 | 2 | 2A | 189 | 189 | 5 | -10 | -7 | -99 | -96 | -99 | -96 | -99 | -99 | -99 | -99 | -99 | -99 | -99 | -99 | -99 | -99 | -99 | -99 | -99 | -99 | -99 | -99 | -99 | -99 | -99 | -99 | -99 | -99 | -99 | -99 | -99 | -99 | -99 | -99 | -99 | -99 | -99 | -99 | -99 | -99 | -99 | -99 | -99 | -99 | -99 | -99 | -99 | -99 | -99
|  |  |  | 1 | 3 | 2A | 189 | 189 | 5 | -10 | -5 | -99 | -94 | -99 | -94 | -99 | -99 | -99 | -99 | -99 | -99 | -99 | -99 | -99 | -99 | -99 | -99 | -99 | -99 | -99 | -99 | -99 | -99 | -99 | -99 | -99 | -99 | -99 | -99 | -99 | -99 | -99 | -99 | -99 | -99 | -99 | -99 | -99 | -99 | -99 | -99 | -99 | -99 | -99 | -99 | -99 | -99 | -99
|  |  |  | 1 | 4 | 2A | 189 | 189 | 5 | -10 | -4 | -99 | -93 | -99 | -93 | -99 | -99 | -99 | -99 | -99 | -99 | -99 | -99 | -99 | -99 | -99 | -99 | -99 | -99 | -99 | -99 | -99 | -99 | -99 | -99 | -99 | -99 | -99 | -99 | -99 | -99 | -99 | -99 | -99 | -99 | -99 | -99 | -99 | -99 | -99 | -99 | -99 | -99 | -99 | -99 | -99 | -99 | -99
6915 | 6925 | 6945 | 6985 | 1 | 1 | 2A | 193 | 193 | 5 | -10 | -10 | 11 | 11 | 11 | 11 | -99 | 11 | -99 | 11 | -99 | -99 | -99 | -99 | -99 | -99 | -99 | -99 | -99 | -99 | -99 | -99 | -99 | -99 | -99 | -99 | -99 | -99 | -99 | -99 | -99 | -99 | -99 | -99 | -99 | -99 | -99 | -99 | -99 | -99 | -99 | -99 | -99 | -99 | -99 | -99 | -99 | -99 | -99
|  |  |  | 1 | 2 | 2A | 193 | 193 | 5 | -10 | -7 | -99 | -96 | -99 | -96 | -99 | -99 | -99 | -99 | -99 | -99 | -99 | -99 | -99 | -99 | -99 | -99 | -99 | -99 | -99 | -99 | -99 | -99 | -99 | -99 | -99 | -99 | -99 | -99 | -99 | -99 | -99 | -99 | -99 | -99 | -99 | -99 | -99 | -99 | -99 | -99 | -99 | -99 | -99 | -99 | -99 | -99 | -99
|  |  |  | 1 | 3 | 2A | 193 | 193 | 5 | -10 | -5 | -99 | -94 | -99 | -94 | -99 | -99 | -99 | -99 | -99 | -99 | -99 | -99 | -99 | -99 | -99 | -99 | -99 | -99 | -99 | -99 | -99 | -99 | -99 | -99 | -99 | -99 | -99 | -99 | -99 | -99 | -99 | -99 | -99 | -99 | -99 | -99 | -99 | -99 | -99 | -99 | -99 | -99 | -99 | -99 | -99 | -99 | -99
|  |  |  | 1 | 4 | 2A | 193 | 193 | 5 | -10 | -4 | -99 | -93 | -99 | -93 | -99 | -99 | -99 | -99 | -99 | -99 | -99 | -99 | -99 | -99 | -99 | -99 | -99 | -99 | -99 | -99 | -99 | -99 | -99 | -99 | -99 | -99 | -99 | -99 | -99 | -99 | -99 | -99 | -99 | -99 | -99 | -99 | -99 | -99 | -99 | -99 | -99 | -99 | -99 | -99 | -99 | -99 | -99
6935 |  |  |  | 1 | 1 | 2A | 197 | 197 | 5 | -10 | -10 | 11 | 11 | 11 | 11 | -99 | 11 | -99 | 11 | -99 | -99 | -99 | -99 | -99 | -99 | -99 | -99 | -99 | -99 | -99 | -99 | -99 | -99 | -99 | -99 | -99 | -99 | -99 | -99 | -99 | -99 | -99 | -99 | -99 | -99 | -99 | -99 | -99 | -99 | -99 | -99 | -99 | -99 | -99 | -99 | -99 | -99 | -99
|  |  |  | 1 | 2 | 2A | 197 | 197 | 5 | -10 | -7 | -99 | -96 | -99 | -96 | -99 | -99 | -99 | -99 | -99 | -99 | -99 | -99 | -99 | -99 | -99 | -99 | -99 | -99 | -99 | -99 | -99 | -99 | -99 | -99 | -99 | -99 | -99 | -99 | -99 | -99 | -99 | -99 | -99 | -99 | -99 | -99 | -99 | -99 | -99 | -99 | -99 | -99 | -99 | -99 | -99 | -99 | -99
|  |  |  | 1 | 3 | 2A | 197 | 197 | 5 | -10 | -5 | -99 | -94 | -99 | -94 | -99 | -99 | -99 | -99 | -99 | -99 | -99 | -99 | -99 | -99 | -99 | -99 | -99 | -99 | -99 | -99 | -99 | -99 | -99 | -99 | -99 | -99 | -99 | -99 | -99 | -99 | -99 | -99 | -99 | -99 | -99 | -99 | -99 | -99 | -99 | -99 | -99 | -99 | -99 | -99 | -99 | -99 | -99
|  |  |  | 1 | 4 | 2A | 197 | 197 | 5 | -10 | -4 | -99 | -93 | -99 | -93 | -99 | -99 | -99 | -99 | -99 | -99 | -99 | -99 | -99 | -99 | -99 | -99 | -99 | -99 | -99 | -99 | -99 | -99 | -99 | -99 | -99 | -99 | -99 | -99 | -99 | -99 | -99 | -99 | -99 | -99 | -99 | -99 | -99 | -99 | -99 | -99 | -99 | -99 | -99 | -99 | -99 | -99 | -99
6955 | 6965 |  |  | 1 | 1 | 2A | 201 | 201 | 5 | -10 | -10 | 11 | 11 | 11 | 11 | -99 | 11 | -99 | 11 | -99 | -99 | -99 | -99 | -99 | -99 | -99 | -99 | -99 | -99 | -99 | -99 | -99 | -99 | -99 | -99 | -99 | -99 | -99 | -99 | -99 | -99 | -99 | -99 | -99 | -99 | -99 | -99 | -99 | -99 | -99 | -99 | -99 | -99 | -99 | -99 | -99 | -99 | -99
|  |  |  | 1 | 2 | 2A | 201 | 201 | 5 | -10 | -7 | -99 | -96 | -99 | -96 | -99 | -99 | -99 | -99 | -99 | -99 | -99 | -99 | -99 | -99 | -99 | -99 | -99 | -99 | -99 | -99 | -99 | -99 | -99 | -99 | -99 | -99 | -99 | -99 | -99 | -99 | -99 | -99 | -99 | -99 | -99 | -99 | -99 | -99 | -99 | -99 | -99 | -99 | -99 | -99 | -99 | -99 | -99
|  |  |  | 1 | 3 | 2A | 201 | 201 | 5 | -10 | -5 | -99 | -94 | -99 | -94 | -99 | -99 | -99 | -99 | -99 | -99 | -99 | -99 | -99 | -99 | -99 | -99 | -99 | -99 | -99 | -99 | -99 | -99 | -99 | -99 | -99 | -99 | -99 | -99 | -99 | -99 | -99 | -99 | -99 | -99 | -99 | -99 | -99 | -99 | -99 | -99 | -99 | -99 | -99 | -99 | -99 | -99 | -99
|  |  |  | 1 | 4 | 2A | 201 | 201 | 5 | -10 | -4 | -99 | -93 | -99 | -93 | -99 | -99 | -99 | -99 | -99 | -99 | -99 | -99 | -99 | -99 | -99 | -99 | -99 | -99 | -99 | -99 | -99 | -99 | -99 | -99 | -99 | -99 | -99 | -99 | -99 | -99 | -99 | -99 | -99 | -99 | -99 | -99 | -99 | -99 | -99 | -99 | -99 | -99 | -99 | -99 | -99 | -99 | -99
6975 |  |  |  | 1 | 1 | 2A | 205 | 205 | 5 | -10 | -10 | 11 | 11 | 11 | 11 | -99 | 11 | -99 | 11 | -99 | -99 | -99 | -99 | -99 | -99 | -99 | -99 | -99 | -99 | -99 | -99 | -99 | -99 | -99 | -99 | -99 | -99 | -99 | -99 | -99 | -99 | -99 | -99 | -99 | -99 | -99 | -99 | -99 | -99 | -99 | -99 | -99 | -99 | -99 | -99 | -99 | -99 | -99
|  |  |  | 1 | 2 | 2A | 205 | 205 | 5 | -10 | -7 | -99 | -96 | -99 | -96 | -99 | -99 | -99 | -99 | -99 | -99 | -99 | -99 | -99 | -99 | -99 | -99 | -99 | -99 | -99 | -99 | -99 | -99 | -99 | -99 | -99 | -99 | -99 | -99 | -99 | -99 | -99 | -99 | -99 | -99 | -99 | -99 | -99 | -99 | -99 | -99 | -99 | -99 | -99 | -99 | -99 | -99 | -99
|  |  |  | 1 | 3 | 2A | 205 | 205 | 5 | -10 | -5 | -99 | -94 | -99 | -94 | -99 | -99 | -99 | -99 | -99 | -99 | -99 | -99 | -99 | -99 | -99 | -99 | -99 | -99 | -99 | -99 | -99 | -99 | -99 | -99 | -99 | -99 | -99 | -99 | -99 | -99 | -99 | -99 | -99 | -99 | -99 | -99 | -99 | -99 | -99 | -99 | -99 | -99 | -99 | -99 | -99 | -99 | -99
|  |  |  | 1 | 4 | 2A | 205 | 205 | 5 | -10 | -4 | -99 | -93 | -99 | -93 | -99 | -99 | -99 | -99 | -99 | -99 | -99 | -99 | -99 | -99 | -99 | -99 | -99 | -99 | -99 | -99 | -99 | -99 | -99 | -99 | -99 | -99 | -99 | -99 | -99 | -99 | -99 | -99 | -99 | -99 | -99 | -99 | -99 | -99 | -99 | -99 | -99 | -99 | -99 | -99 | -99 | -99 | -99
6995 | 7005 | 7025 |  | 1 | 1 | 2A | 209 | 209 | 5 | -10 | -10 | 11 | 11 | 11 | 11 | -99 | 11 | -99 | 11 | -99 | -99 | -99 | -99 | -99 | -99 | -99 | -99 | -99 | -99 | -99 | -99 | -99 | -99 | -99 | -99 | -99 | -99 | -99 | -99 | -99 | -99 | -99 | -99 | -99 | -99 | -99 | -99 | -99 | -99 | -99 | -99 | -99 | -99 | -99 | -99 | -99 | -99 | -99
|  |  |  | 1 | 2 | 2A | 209 | 209 | 5 | -10 | -7 | -99 | -96 | -99 | -96 | -99 | -99 | -99 | -99 | -99 | -99 | -99 | -99 | -99 | -99 | -99 | -99 | -99 | -99 | -99 | -99 | -99 | -99 | -99 | -99 | -99 | -99 | -99 | -99 | -99 | -99 | -99 | -99 | -99 | -99 | -99 | -99 | -99 | -99 | -99 | -99 | -99 | -99 | -99 | -99 | -99 | -99 | -99
|  |  |  | 1 | 3 | 2A | 209 | 209 | 5 | -10 | -5 | -99 | -94 | -99 | -94 | -99 | -99 | -99 | -99 | -99 | -99 | -99 | -99 | -99 | -99 | -99 | -99 | -99 | -99 | -99 | -99 | -99 | -99 | -99 | -99 | -99 | -99 | -99 | -99 | -99 | -99 | -99 | -99 | -99 | -99 | -99 | -99 | -99 | -99 | -99 | -99 | -99 | -99 | -99 | -99 | -99 | -99 | -99
|  |  |  | 1 | 4 | 2A | 209 | 209 | 5 | -10 | -4 | -99 | -93 | -99 | -93 | -99 | -99 | -99 | -99 | -99 | -99 | -99 | -99 | -99 | -99 | -99 | -99 | -99 | -99 | -99 | -99 | -99 | -99 | -99 | -99 | -99 | -99 | -99 | -99 | -99 | -99 | -99 | -99 | -99 | -99 | -99 | -99 | -99 | -99 | -99 | -99 | -99 | -99 | -99 | -99 | -99 | -99 | -99
7015 |  |  |  | 1 | 1 | 2A | 213 | 213 | 5 | -10 | -10 | 11 | 11 | 11 | 11 | -99 | 11 | -99 | 11 | -99 | -99 | -99 | -99 | -99 | -99 | -99 | -99 | -99 | -99 | -99 | -99 | -99 | -99 | -99 | -99 | -99 | -99 | -99 | -99 | -99 | -99 | -99 | -99 | -99 | -99 | -99 | -99 | -99 | -99 | -99 | -99 | -99 | -99 | -99 | -99 | -99 | -99 | -99
|  |  |  | 1 | 2 | 2A | 213 | 213 | 5 | -10 | -7 | -99 | -96 | -99 | -96 | -99 | -99 | -99 | -99 | -99 | -99 | -99 | -99 | -99 | -99 | -99 | -99 | -99 | -99 | -99 | -99 | -99 | -99 | -99 | -99 | -99 | -99 | -99 | -99 | -99 | -99 | -99 | -99 | -99 | -99 | -99 | -99 | -99 | -99 | -99 | -99 | -99 | -99 | -99 | -99 | -99 | -99 | -99
|  |  |  | 1 | 3 | 2A | 213 | 213 | 5 | -10 | -5 | -99 | -94 | -99 | -94 | -99 | -99 | -99 | -99 | -99 | -99 | -99 | -99 | -99 | -99 | -99 | -99 | -99 | -99 | -99 | -99 | -99 | -99 | -99 | -99 | -99 | -99 | -99 | -99 | -99 | -99 | -99 | -99 | -99 | -99 | -99 | -99 | -99 | -99 | -99 | -99 | -99 | -99 | -99 | -99 | -99 | -99 | -99
|  |  |  | 1 | 4 | 2A | 213 | 213 | 5 | -10 | -4 | -99 | -93 | -99 | -93 | -99 | -99 | -99 | -99 | -99 | -99 | -99 | -99 | -99 | -99 | -99 | -99 | -99 | -99 | -99 | -99 | -99 | -99 | -99 | -99 | -99 | -99 | -99 | -99 | -99 | -99 | -99 | -99 | -99 | -99 | -99 | -99 | -99 | -99 | -99 | -99 | -99 | -99 | -99 | -99 | -99 | -99 | -99
7035 | 7045 |  |  | 1 | 1 | 2A | 217 | 217 | 5 | -10 | -10 | 11 | 11 | 11 | 11 | -99 | 11 | -99 | 11 | -99 | -99 | -99 | -99 | -99 | -99 | -99 | -99 | -99 | -99 | -99 | -99 | -99 | -99 | -99 | -99 | -99 | -99 | -99 | -99 | -99 | -99 | -99 | -99 | -99 | -99 | -99 | -99 | -99 | -99 | -99 | -99 | -99 | -99 | -99 | -99 | -99 | -99 | -99
|  |  |  | 1 | 2 | 2A | 217 | 217 | 5 | -10 | -7 | -99 | -96 | -99 | -96 | -99 | -99 | -99 | -99 | -99 | -99 | -99 | -99 | -99 | -99 | -99 | -99 | -99 | -99 | -99 | -99 | -99 | -99 | -99 | -99 | -99 | -99 | -99 | -99 | -99 | -99 | -99 | -99 | -99 | -99 | -99 | -99 | -99 | -99 | -99 | -99 | -99 | -99 | -99 | -99 | -99 | -99 | -99
|  |  |  | 1 | 3 | 2A | 217 | 217 | 5 | -10 | -5 | -99 | -94 | -99 | -94 | -99 | -99 | -99 | -99 | -99 | -99 | -99 | -99 | -99 | -99 | -99 | -99 | -99 | -99 | -99 | -99 | -99 | -99 | -99 | -99 | -99 | -99 | -99 | -99 | -99 | -99 | -99 | -99 | -99 | -99 | -99 | -99 | -99 | -99 | -99 | -99 | -99 | -99 | -99 | -99 | -99 | -99 | -99
|  |  |  | 1 | 4 | 2A | 217 | 217 | 5 | -10 | -4 | -99 | -93 | -99 | -93 | -99 | -99 | -99 | -99 | -99 | -99 | -99 | -99 | -99 | -99 | -99 | -99 | -99 | -99 | -99 | -99 | -99 | -99 | -99 | -99 | -99 | -99 | -99 | -99 | -99 | -99 | -99 | -99 | -99 | -99 | -99 | -99 | -99 | -99 | -99 | -99 | -99 | -99 | -99 | -99 | -99 | -99 | -99
7055 |  |  |  | 1 | 1 | 2A | 221 | 221 | 5 | -10 | -10 | 11 | 11 | 11 | 11 | -99 | 11 | -99 | 11 | -99 | -99 | -99 | -99 | -99 | -99 | -99 | -99 | -99 | -99 | -99 | -99 | -99 | -99 | -99 | -99 | -99 | -99 | -99 | -99 | -99 | -99 | -99 | -99 | -99 | -99 | -99 | -99 | -99 | -99 | -99 | -99 | -99 | -99 | -99 | -99 | -99 | -99 | -99
|  |  |  | 1 | 2 | 2A | 221 | 221 | 5 | -10 | -7 | -99 | -96 | -99 | -96 | -99 | -99 | -99 | -99 | -99 | -99 | -99 | -99 | -99 | -99 | -99 | -99 | -99 | -99 | -99 | -99 | -99 | -99 | -99 | -99 | -99 | -99 | -99 | -99 | -99 | -99 | -99 | -99 | -99 | -99 | -99 | -99 | -99 | -99 | -99 | -99 | -99 | -99 | -99 | -99 | -99 | -99 | -99
|  |  |  | 1 | 3 | 2A | 221 | 221 | 5 | -10 | -5 | -99 | -94 | -99 | -94 | -99 | -99 | -99 | -99 | -99 | -99 | -99 | -99 | -99 | -99 | -99 | -99 | -99 | -99 | -99 | -99 | -99 | -99 | -99 | -99 | -99 | -99 | -99 | -99 | -99 | -99 | -99 | -99 | -99 | -99 | -99 | -99 | -99 | -99 | -99 | -99 | -99 | -99 | -99 | -99 | -99 | -99 | -99
|  |  |  | 1 | 4 | 2A | 221 | 221 | 5 | -10 | -4 | -99 | -93 | -99 | -93 | -99 | -99 | -99 | -99 | -99 | -99 | -99 | -99 | -99 | -99 | -99 | -99 | -99 | -99 | -99 | -99 | -99 | -99 | -99 | -99 | -99 | -99 | -99 | -99 | -99 | -99 | -99 | -99 | -99 | -99 | -99 | -99 | -99 | -99 | -99 | -99 | -99 | -99 | -99 | -99 | -99 | -99 | -99
7075 | 7085 |  |  | 1 | 1 | 2A | 225 | 225 | 5 | -10 | -10 | 11 | 11 | 11 | 11 | -99 | 11 | -99 | 11 | -99 | -99 | -99 | -99 | -99 | -99 | -99 | -99 | -99 | -99 | -99 | -99 | -99 | -99 | -99 | -99 | -99 | -99 | -99 | -99 | -99 | -99 | -99 | -99 | -99 | -99 | -99 | -99 | -99 | -99 | -99 | -99 | -99 | -99 | -99 | -99 | -99 | -99 | -99
|  |  |  | 1 | 2 | 2A | 225 | 225 | 5 | -10 | -7 | -99 | -96 | -99 | -96 | -99 | -99 | -99 | -99 | -99 | -99 | -99 | -99 | -99 | -99 | -99 | -99 | -99 | -99 | -99 | -99 | -99 | -99 | -99 | -99 | -99 | -99 | -99 | -99 | -99 | -99 | -99 | -99 | -99 | -99 | -99 | -99 | -99 | -99 | -99 | -99 | -99 | -99 | -99 | -99 | -99 | -99 | -99
|  |  |  | 1 | 3 | 2A | 225 | 225 | 5 | -10 | -5 | -99 | -94 | -99 | -94 | -99 | -99 | -99 | -99 | -99 | -99 | -99 | -99 | -99 | -99 | -99 | -99 | -99 | -99 | -99 | -99 | -99 | -99 | -99 | -99 | -99 | -99 | -99 | -99 | -99 | -99 | -99 | -99 | -99 | -99 | -99 | -99 | -99 | -99 | -99 | -99 | -99 | -99 | -99 | -99 | -99 | -99 | -99
|  |  |  | 1 | 4 | 2A | 225 | 225 | 5 | -10 | -4 | -99 | -93 | -99 | -93 | -99 | -99 | -99 | -99 | -99 | -99 | -99 | -99 | -99 | -99 | -99 | -99 | -99 | -99 | -99 | -99 | -99 | -99 | -99 | -99 | -99 | -99 | -99 | -99 | -99 | -99 | -99 | -99 | -99 | -99 | -99 | -99 | -99 | -99 | -99 | -99 | -99 | -99 | -99 | -99 | -99 | -99 | -99
7095 |  |  |  | 1 | 1 | 2A | 229 | 229 | 5 | -10 | -10 | 11 | 11 | 11 | 11 | -99 | 11 | -99 | 11 | -99 | -99 | -99 | -99 | -99 | -99 | -99 | -99 | -99 | -99 | -99 | -99 | -99 | -99 | -99 | -99 | -99 | -99 | -99 | -99 | -99 | -99 | -99 | -99 | -99 | -99 | -99 | -99 | -99 | -99 | -99 | -99 | -99 | -99 | -99 | -99 | -99 | -99 | -99
|  |  |  | 1 | 2 | 2A | 229 | 229 | 5 | -10 | -7 | -99 | -96 | -99 | -96 | -99 | -99 | -99 | -99 | -99 | -99 | -99 | -99 | -99 | -99 | -99 | -99 | -99 | -99 | -99 | -99 | -99 | -99 | -99 | -99 | -99 | -99 | -99 | -99 | -99 | -99 | -99 | -99 | -99 | -99 | -99 | -99 | -99 | -99 | -99 | -99 | -99 | -99 | -99 | -99 | -99 | -99 | -99
|  |  |  | 1 | 3 | 2A | 229 | 229 | 5 | -10 | -5 | -99 | -94 | -99 | -94 | -99 | -99 | -99 | -99 | -99 | -99 | -99 | -99 | -99 | -99 | -99 | -99 | -99 | -99 | -99 | -99 | -99 | -99 | -99 | -99 | -99 | -99 | -99 | -99 | -99 | -99 | -99 | -99 | -99 | -99 | -99 | -99 | -99 | -99 | -99 | -99 | -99 | -99 | -99 | -99 | -99 | -99 | -99
|  |  |  | 1 | 4 | 2A | 229 | 229 | 5 | -10 | -4 | -99 | -93 | -99 | -93 | -99 | -99 | -99 | -99 | -99 | -99 | -99 | -99 | -99 | -99 | -99 | -99 | -99 | -99 | -99 | -99 | -99 | -99 | -99 | -99 | -99 | -99 | -99 | -99 | -99 | -99 | -99 | -99 | -99 | -99 | -99 | -99 | -99 | -99 | -99 | -99 | -99 | -99 | -99 | -99 | -99 | -99 | -99
7115 |  |  |  | 1 | 1 | 2A | 233 | 233 | 5 | -10 | -10 | 11 | 11 | 11 | 11 | -99 | 11 | -99 | 11 | -99 | -99 | -99 | -99 | -99 | -99 | -99 | -99 | -99 | -99 | -99 | -99 | -99 | -99 | -99 | -99 | -99 | -99 | -99 | -99 | -99 | -99 | -99 | -99 | -99 | -99 | -99 | -99 | -99 | -99 | -99 | -99 | -99 | -99 | -99 | -99 | -99 | -99 | -99
|  |  |  | 1 | 2 | 2A | 233 | 233 | 5 | -10 | -7 | -99 | -96 | -99 | -96 | -99 | -99 | -99 | -99 | -99 | -99 | -99 | -99 | -99 | -99 | -99 | -99 | -99 | -99 | -99 | -99 | -99 | -99 | -99 | -99 | -99 | -99 | -99 | -99 | -99 | -99 | -99 | -99 | -99 | -99 | -99 | -99 | -99 | -99 | -99 | -99 | -99 | -99 | -99 | -99 | -99 | -99 | -99
|  |  |  | 1 | 3 | 2A | 233 | 233 | 5 | -10 | -5 | -99 | -94 | -99 | -94 | -99 | -99 | -99 | -99 | -99 | -99 | -99 | -99 | -99 | -99 | -99 | -99 | -99 | -99 | -99 | -99 | -99 | -99 | -99 | -99 | -99 | -99 | -99 | -99 | -99 | -99 | -99 | -99 | -99 | -99 | -99 | -99 | -99 | -99 | -99 | -99 | -99 | -99 | -99 | -99 | -99 | -99 | -99
|  |  |  | 1 | 4 | 2A | 233 | 233 | 5 | -10 | -4 | -99 | -93 | -99 | -93 | -99 | -99 | -99 | -99 | -99 | -99 | -99 | -99 | -99 | -99 | -99 | -99 | -99 | -99 | -99 | -99 | -99 | -99 | -99 | -99 | -99 | -99 | -99 | -99 | -99 | -99 | -99 | -99 | -99 | -99 | -99 | -99 | -99 | -99 | -99 | -99 | -99 | -99 | -99 | -99 | -99 | -99 | -99

## 6G AUX -2Ah
1 | 2 | 3 | 4 | 5 | 6 | 7 | 8 | 9 | 10 | 11 | 12 | 13 | 14 | 15 | 16 | 17 | 18 | 19 | 20 | 21 | 22 | 23 | 24 | 25 | 26 | 27 | 28 | 29 | 30 | 31 | 32 | 33 | 34 | 35 | 36 | 37 | 38 | 39 | 40 | 41 | 42 | 43 | 44 | 45 | 46 | 47 | 48 | 49 | 50 | 51 | 52 | 53 | 54 | 55 | 56 | 57 | 58 | 59
20 MHz Frequency (MHz) | 40 MHz Frequency (MHz) | 80 MHz Frequency (MHz) | 160 MHz Frequency (MHz) | Allowed Channels Flag (Yes=1, No=0) | Antenna | Reg Domain | 20 MHz Start Ch | 20 MHz Stop Ch | Ant Gain (dB) | Min HW Capability Power per Path | Min HW Capability Total Power | Min Supported Power per Path | Min Supported Total Power | Max Supported Power per Path | Max Supported Total Power | CCK, 1-11 Mb/s | 6 to 54 Mb/s | 6 to 54 Mb/s BF | HE20 MCS0-11 1ss EHT20 MCS0-15 1ss | HE20 MCS0-11 2ss EHT20 MCS0-15 2ss | HE20 MCS0-11 3ss EHT20 MCS0-15 3ss | HE20 MCS0-11 4ss EHT20 MCS0-15 4ss | HE20 MCS0-11 1ss BF EHT20 MCS0-15 1ss BF | HE20 MCS0-11 2ss BF EHT20 MCS0-15 2ss BF | HE20 MCS0-11 3ss BF EHT20 MCS0-15 3ss BF | HE20 MCS0-11 4ss BF EHT20 MCS0-15 4ss BF | HE40 MCS0-11 1ss EHT40 MCS0-15 1ss | HE40 MCS0-11 2ss EHT40 MCS0-15 2ss | HE40 MCS0-11 3ss EHT40 MCS0-15 3ss | HE40 MCS0-11 4ss EHT40 MCS0-15 4ss | HE40 MCS0-11 1ss BF EHT40 MCS0-15 1ss BF | HE40 MCS0-11 2ss BF EHT40 MCS0-15 2ss BF | HE40 MCS0-11 3ss BF EHT40 MCS0-15 3ss BF | HE40 MCS0-11 4ss BF EHT40 MCS0-15 4ss BF | HE80 MCS0-11 1ss EHT80 MCS0-15 1ss | HE80 MCS0-11 2ss EHT80 MCS0-15 2ss | HE80 MCS0-11 3ss EHT80 MCS0-15 3ss | HE80 MCS0-11 4ss EHT80 MCS0-15 4ss | HE80 MCS0-11 1ss BF EHT80 MCS0-15 1ss BF | HE80 MCS0-11 2ss BF EHT80 MCS0-15 2ss BF | HE80 MCS0-11 3ss BF EHT80 MCS0-15 3ss BF | HE80 MCS0-11 4ss BF EHT80 MCS0-15 4ss BF | HE160 MCS0-11 1ss EHT160 MCS0-15 1ss | HE160 MCS0-11 2ss EHT160 MCS0-15 2ss | HE160 MCS0-11 3ss EHT160 MCS0-15 3ss | HE160 MCS0-11 4ss EHT160 MCS0-15 4ss | HE160 MCS0-11 1ss BF EHT160 MCS0-15 1ss BF | HE160 MCS0-11 2ss BF EHT160 MCS0-15 2ss BF | HE160 MCS0-11 3ss BF EHT160 MCS0-15 3ss BF | HE160 MCS0-11 4ss BF EHT160 MCS0-15 4ss BF | EHT320 MCS0-15 1ss | EHT320 MCS0-15 2ss | EHT320 MCS0-15 3ss | EHT320 MCS0-15 4ss | EHT320 MCS0-15 1ss BF | EHT320 MCS0-15 2ss BF | EHT320 MCS0-15 3ss BF | EHT320 MCS0-15 4ss BF
5935 |  |  |  | 0 | 1 | 2Ah | 2 | 2 | 5 | -10 | -10 | -99 | -99 | -99 | -99 | -99 | -99 | -99 | -99 | -99 | -99 | -99 | -99 | -99 | -99 | -99 | -99 | -99 | -99 | -99 | -99 | -99 | -99 | -99 | -99 | -99 | -99 | -99 | -99 | -99 | -99 | -99 | -99 | -99 | -99 | -99 | -99 | -99 | -99 | -99 | -99 | -99 | -99 | -99 | -99 | -99 | -99 | -99
|  |  |  | 0 | 2 | 2Ah | 2 | 2 | 5 | -10 | -7 | -99 | -96 | -99 | -96 | -99 | -99 | -99 | -99 | -99 | -99 | -99 | -99 | -99 | -99 | -99 | -99 | -99 | -99 | -99 | -99 | -99 | -99 | -99 | -99 | -99 | -99 | -99 | -99 | -99 | -99 | -99 | -99 | -99 | -99 | -99 | -99 | -99 | -99 | -99 | -99 | -99 | -99 | -99 | -99 | -99 | -99 | -99
|  |  |  | 0 | 3 | 2Ah | 2 | 2 | 5 | -10 | -5 | -99 | -94 | -99 | -94 | -99 | -99 | -99 | -99 | -99 | -99 | -99 | -99 | -99 | -99 | -99 | -99 | -99 | -99 | -99 | -99 | -99 | -99 | -99 | -99 | -99 | -99 | -99 | -99 | -99 | -99 | -99 | -99 | -99 | -99 | -99 | -99 | -99 | -99 | -99 | -99 | -99 | -99 | -99 | -99 | -99 | -99 | -99
|  |  |  | 0 | 4 | 2Ah | 2 | 2 | 5 | -10 | -4 | -99 | -93 | -99 | -93 | -99 | -99 | -99 | -99 | -99 | -99 | -99 | -99 | -99 | -99 | -99 | -99 | -99 | -99 | -99 | -99 | -99 | -99 | -99 | -99 | -99 | -99 | -99 | -99 | -99 | -99 | -99 | -99 | -99 | -99 | -99 | -99 | -99 | -99 | -99 | -99 | -99 | -99 | -99 | -99 | -99 | -99 | -99
5955 | 5965 | 5985 | 6025 | 1 | 1 | 2Ah | 1 | 1 | 5 | -10 | -10 | 14 | 14 | 14 | 14 | -99 | 14 | -99 | 14 | -99 | -99 | -99 | -99 | -99 | -99 | -99 | -99 | -99 | -99 | -99 | -99 | -99 | -99 | -99 | -99 | -99 | -99 | -99 | -99 | -99 | -99 | -99 | -99 | -99 | -99 | -99 | -99 | -99 | -99 | -99 | -99 | -99 | -99 | -99 | -99 | -99 | -99 | -99
|  |  |  | 1 | 2 | 2Ah | 1 | 1 | 5 | -10 | -7 | -99 | -96 | -99 | -96 | -99 | -99 | -99 | -99 | -99 | -99 | -99 | -99 | -99 | -99 | -99 | -99 | -99 | -99 | -99 | -99 | -99 | -99 | -99 | -99 | -99 | -99 | -99 | -99 | -99 | -99 | -99 | -99 | -99 | -99 | -99 | -99 | -99 | -99 | -99 | -99 | -99 | -99 | -99 | -99 | -99 | -99 | -99
|  |  |  | 1 | 3 | 2Ah | 1 | 1 | 5 | -10 | -5 | -99 | -94 | -99 | -94 | -99 | -99 | -99 | -99 | -99 | -99 | -99 | -99 | -99 | -99 | -99 | -99 | -99 | -99 | -99 | -99 | -99 | -99 | -99 | -99 | -99 | -99 | -99 | -99 | -99 | -99 | -99 | -99 | -99 | -99 | -99 | -99 | -99 | -99 | -99 | -99 | -99 | -99 | -99 | -99 | -99 | -99 | -99
|  |  |  | 1 | 4 | 2Ah | 1 | 1 | 5 | -10 | -4 | -99 | -93 | -99 | -93 | -99 | -99 | -99 | -99 | -99 | -99 | -99 | -99 | -99 | -99 | -99 | -99 | -99 | -99 | -99 | -99 | -99 | -99 | -99 | -99 | -99 | -99 | -99 | -99 | -99 | -99 | -99 | -99 | -99 | -99 | -99 | -99 | -99 | -99 | -99 | -99 | -99 | -99 | -99 | -99 | -99 | -99 | -99
5975 |  |  |  | 1 | 1 | 2Ah | 5 | 5 | 5 | -10 | -10 | 14 | 14 | 14 | 14 | -99 | 14 | -99 | 14 | -99 | -99 | -99 | -99 | -99 | -99 | -99 | -99 | -99 | -99 | -99 | -99 | -99 | -99 | -99 | -99 | -99 | -99 | -99 | -99 | -99 | -99 | -99 | -99 | -99 | -99 | -99 | -99 | -99 | -99 | -99 | -99 | -99 | -99 | -99 | -99 | -99 | -99 | -99
|  |  |  | 1 | 2 | 2Ah | 5 | 5 | 5 | -10 | -7 | -99 | -96 | -99 | -96 | -99 | -99 | -99 | -99 | -99 | -99 | -99 | -99 | -99 | -99 | -99 | -99 | -99 | -99 | -99 | -99 | -99 | -99 | -99 | -99 | -99 | -99 | -99 | -99 | -99 | -99 | -99 | -99 | -99 | -99 | -99 | -99 | -99 | -99 | -99 | -99 | -99 | -99 | -99 | -99 | -99 | -99 | -99
|  |  |  | 1 | 3 | 2Ah | 5 | 5 | 5 | -10 | -5 | -99 | -94 | -99 | -94 | -99 | -99 | -99 | -99 | -99 | -99 | -99 | -99 | -99 | -99 | -99 | -99 | -99 | -99 | -99 | -99 | -99 | -99 | -99 | -99 | -99 | -99 | -99 | -99 | -99 | -99 | -99 | -99 | -99 | -99 | -99 | -99 | -99 | -99 | -99 | -99 | -99 | -99 | -99 | -99 | -99 | -99 | -99
|  |  |  | 1 | 4 | 2Ah | 5 | 5 | 5 | -10 | -4 | -99 | -93 | -99 | -93 | -99 | -99 | -99 | -99 | -99 | -99 | -99 | -99 | -99 | -99 | -99 | -99 | -99 | -99 | -99 | -99 | -99 | -99 | -99 | -99 | -99 | -99 | -99 | -99 | -99 | -99 | -99 | -99 | -99 | -99 | -99 | -99 | -99 | -99 | -99 | -99 | -99 | -99 | -99 | -99 | -99 | -99 | -99
5995 | 6005 |  |  | 1 | 1 | 2Ah | 9 | 9 | 5 | -10 | -10 | 14 | 14 | 14 | 14 | -99 | 14 | -99 | 14 | -99 | -99 | -99 | -99 | -99 | -99 | -99 | -99 | -99 | -99 | -99 | -99 | -99 | -99 | -99 | -99 | -99 | -99 | -99 | -99 | -99 | -99 | -99 | -99 | -99 | -99 | -99 | -99 | -99 | -99 | -99 | -99 | -99 | -99 | -99 | -99 | -99 | -99 | -99
|  |  |  | 1 | 2 | 2Ah | 9 | 9 | 5 | -10 | -7 | -99 | -96 | -99 | -96 | -99 | -99 | -99 | -99 | -99 | -99 | -99 | -99 | -99 | -99 | -99 | -99 | -99 | -99 | -99 | -99 | -99 | -99 | -99 | -99 | -99 | -99 | -99 | -99 | -99 | -99 | -99 | -99 | -99 | -99 | -99 | -99 | -99 | -99 | -99 | -99 | -99 | -99 | -99 | -99 | -99 | -99 | -99
|  |  |  | 1 | 3 | 2Ah | 9 | 9 | 5 | -10 | -5 | -99 | -94 | -99 | -94 | -99 | -99 | -99 | -99 | -99 | -99 | -99 | -99 | -99 | -99 | -99 | -99 | -99 | -99 | -99 | -99 | -99 | -99 | -99 | -99 | -99 | -99 | -99 | -99 | -99 | -99 | -99 | -99 | -99 | -99 | -99 | -99 | -99 | -99 | -99 | -99 | -99 | -99 | -99 | -99 | -99 | -99 | -99
|  |  |  | 1 | 4 | 2Ah | 9 | 9 | 5 | -10 | -4 | -99 | -93 | -99 | -93 | -99 | -99 | -99 | -99 | -99 | -99 | -99 | -99 | -99 | -99 | -99 | -99 | -99 | -99 | -99 | -99 | -99 | -99 | -99 | -99 | -99 | -99 | -99 | -99 | -99 | -99 | -99 | -99 | -99 | -99 | -99 | -99 | -99 | -99 | -99 | -99 | -99 | -99 | -99 | -99 | -99 | -99 | -99
6015 |  |  |  | 1 | 1 | 2Ah | 13 | 13 | 5 | -10 | -10 | 14 | 14 | 14 | 14 | -99 | 14 | -99 | 14 | -99 | -99 | -99 | -99 | -99 | -99 | -99 | -99 | -99 | -99 | -99 | -99 | -99 | -99 | -99 | -99 | -99 | -99 | -99 | -99 | -99 | -99 | -99 | -99 | -99 | -99 | -99 | -99 | -99 | -99 | -99 | -99 | -99 | -99 | -99 | -99 | -99 | -99 | -99
|  |  |  | 1 | 2 | 2Ah | 13 | 13 | 5 | -10 | -7 | -99 | -96 | -99 | -96 | -99 | -99 | -99 | -99 | -99 | -99 | -99 | -99 | -99 | -99 | -99 | -99 | -99 | -99 | -99 | -99 | -99 | -99 | -99 | -99 | -99 | -99 | -99 | -99 | -99 | -99 | -99 | -99 | -99 | -99 | -99 | -99 | -99 | -99 | -99 | -99 | -99 | -99 | -99 | -99 | -99 | -99 | -99
|  |  |  | 1 | 3 | 2Ah | 13 | 13 | 5 | -10 | -5 | -99 | -94 | -99 | -94 | -99 | -99 | -99 | -99 | -99 | -99 | -99 | -99 | -99 | -99 | -99 | -99 | -99 | -99 | -99 | -99 | -99 | -99 | -99 | -99 | -99 | -99 | -99 | -99 | -99 | -99 | -99 | -99 | -99 | -99 | -99 | -99 | -99 | -99 | -99 | -99 | -99 | -99 | -99 | -99 | -99 | -99 | -99
|  |  |  | 1 | 4 | 2Ah | 13 | 13 | 5 | -10 | -4 | -99 | -93 | -99 | -93 | -99 | -99 | -99 | -99 | -99 | -99 | -99 | -99 | -99 | -99 | -99 | -99 | -99 | -99 | -99 | -99 | -99 | -99 | -99 | -99 | -99 | -99 | -99 | -99 | -99 | -99 | -99 | -99 | -99 | -99 | -99 | -99 | -99 | -99 | -99 | -99 | -99 | -99 | -99 | -99 | -99 | -99 | -99
6035 | 6045 | 6065 |  | 1 | 1 | 2Ah | 17 | 17 | 5 | -10 | -10 | 14 | 14 | 14 | 14 | -99 | 14 | -99 | 14 | -99 | -99 | -99 | -99 | -99 | -99 | -99 | -99 | -99 | -99 | -99 | -99 | -99 | -99 | -99 | -99 | -99 | -99 | -99 | -99 | -99 | -99 | -99 | -99 | -99 | -99 | -99 | -99 | -99 | -99 | -99 | -99 | -99 | -99 | -99 | -99 | -99 | -99 | -99
|  |  |  | 1 | 2 | 2Ah | 17 | 17 | 5 | -10 | -7 | -99 | -96 | -99 | -96 | -99 | -99 | -99 | -99 | -99 | -99 | -99 | -99 | -99 | -99 | -99 | -99 | -99 | -99 | -99 | -99 | -99 | -99 | -99 | -99 | -99 | -99 | -99 | -99 | -99 | -99 | -99 | -99 | -99 | -99 | -99 | -99 | -99 | -99 | -99 | -99 | -99 | -99 | -99 | -99 | -99 | -99 | -99
|  |  |  | 1 | 3 | 2Ah | 17 | 17 | 5 | -10 | -5 | -99 | -94 | -99 | -94 | -99 | -99 | -99 | -99 | -99 | -99 | -99 | -99 | -99 | -99 | -99 | -99 | -99 | -99 | -99 | -99 | -99 | -99 | -99 | -99 | -99 | -99 | -99 | -99 | -99 | -99 | -99 | -99 | -99 | -99 | -99 | -99 | -99 | -99 | -99 | -99 | -99 | -99 | -99 | -99 | -99 | -99 | -99
|  |  |  | 1 | 4 | 2Ah | 17 | 17 | 5 | -10 | -4 | -99 | -93 | -99 | -93 | -99 | -99 | -99 | -99 | -99 | -99 | -99 | -99 | -99 | -99 | -99 | -99 | -99 | -99 | -99 | -99 | -99 | -99 | -99 | -99 | -99 | -99 | -99 | -99 | -99 | -99 | -99 | -99 | -99 | -99 | -99 | -99 | -99 | -99 | -99 | -99 | -99 | -99 | -99 | -99 | -99 | -99 | -99
6055 |  |  |  | 1 | 1 | 2Ah | 21 | 21 | 5 | -10 | -10 | 14 | 14 | 14 | 14 | -99 | 14 | -99 | 14 | -99 | -99 | -99 | -99 | -99 | -99 | -99 | -99 | -99 | -99 | -99 | -99 | -99 | -99 | -99 | -99 | -99 | -99 | -99 | -99 | -99 | -99 | -99 | -99 | -99 | -99 | -99 | -99 | -99 | -99 | -99 | -99 | -99 | -99 | -99 | -99 | -99 | -99 | -99
|  |  |  | 1 | 2 | 2Ah | 21 | 21 | 5 | -10 | -7 | -99 | -96 | -99 | -96 | -99 | -99 | -99 | -99 | -99 | -99 | -99 | -99 | -99 | -99 | -99 | -99 | -99 | -99 | -99 | -99 | -99 | -99 | -99 | -99 | -99 | -99 | -99 | -99 | -99 | -99 | -99 | -99 | -99 | -99 | -99 | -99 | -99 | -99 | -99 | -99 | -99 | -99 | -99 | -99 | -99 | -99 | -99
|  |  |  | 1 | 3 | 2Ah | 21 | 21 | 5 | -10 | -5 | -99 | -94 | -99 | -94 | -99 | -99 | -99 | -99 | -99 | -99 | -99 | -99 | -99 | -99 | -99 | -99 | -99 | -99 | -99 | -99 | -99 | -99 | -99 | -99 | -99 | -99 | -99 | -99 | -99 | -99 | -99 | -99 | -99 | -99 | -99 | -99 | -99 | -99 | -99 | -99 | -99 | -99 | -99 | -99 | -99 | -99 | -99
|  |  |  | 1 | 4 | 2Ah | 21 | 21 | 5 | -10 | -4 | -99 | -93 | -99 | -93 | -99 | -99 | -99 | -99 | -99 | -99 | -99 | -99 | -99 | -99 | -99 | -99 | -99 | -99 | -99 | -99 | -99 | -99 | -99 | -99 | -99 | -99 | -99 | -99 | -99 | -99 | -99 | -99 | -99 | -99 | -99 | -99 | -99 | -99 | -99 | -99 | -99 | -99 | -99 | -99 | -99 | -99 | -99
6075 | 6085 |  |  | 1 | 1 | 2Ah | 25 | 25 | 5 | -10 | -10 | 14 | 14 | 14 | 14 | -99 | 14 | -99 | 14 | -99 | -99 | -99 | -99 | -99 | -99 | -99 | -99 | -99 | -99 | -99 | -99 | -99 | -99 | -99 | -99 | -99 | -99 | -99 | -99 | -99 | -99 | -99 | -99 | -99 | -99 | -99 | -99 | -99 | -99 | -99 | -99 | -99 | -99 | -99 | -99 | -99 | -99 | -99
|  |  |  | 1 | 2 | 2Ah | 25 | 25 | 5 | -10 | -7 | -99 | -96 | -99 | -96 | -99 | -99 | -99 | -99 | -99 | -99 | -99 | -99 | -99 | -99 | -99 | -99 | -99 | -99 | -99 | -99 | -99 | -99 | -99 | -99 | -99 | -99 | -99 | -99 | -99 | -99 | -99 | -99 | -99 | -99 | -99 | -99 | -99 | -99 | -99 | -99 | -99 | -99 | -99 | -99 | -99 | -99 | -99
|  |  |  | 1 | 3 | 2Ah | 25 | 25 | 5 | -10 | -5 | -99 | -94 | -99 | -94 | -99 | -99 | -99 | -99 | -99 | -99 | -99 | -99 | -99 | -99 | -99 | -99 | -99 | -99 | -99 | -99 | -99 | -99 | -99 | -99 | -99 | -99 | -99 | -99 | -99 | -99 | -99 | -99 | -99 | -99 | -99 | -99 | -99 | -99 | -99 | -99 | -99 | -99 | -99 | -99 | -99 | -99 | -99
|  |  |  | 1 | 4 | 2Ah | 25 | 25 | 5 | -10 | -4 | -99 | -93 | -99 | -93 | -99 | -99 | -99 | -99 | -99 | -99 | -99 | -99 | -99 | -99 | -99 | -99 | -99 | -99 | -99 | -99 | -99 | -99 | -99 | -99 | -99 | -99 | -99 | -99 | -99 | -99 | -99 | -99 | -99 | -99 | -99 | -99 | -99 | -99 | -99 | -99 | -99 | -99 | -99 | -99 | -99 | -99 | -99
6095 |  |  |  | 1 | 1 | 2Ah | 29 | 29 | 5 | -10 | -10 | 14 | 14 | 14 | 14 | -99 | 14 | -99 | 14 | -99 | -99 | -99 | -99 | -99 | -99 | -99 | -99 | -99 | -99 | -99 | -99 | -99 | -99 | -99 | -99 | -99 | -99 | -99 | -99 | -99 | -99 | -99 | -99 | -99 | -99 | -99 | -99 | -99 | -99 | -99 | -99 | -99 | -99 | -99 | -99 | -99 | -99 | -99
|  |  |  | 1 | 2 | 2Ah | 29 | 29 | 5 | -10 | -7 | -99 | -96 | -99 | -96 | -99 | -99 | -99 | -99 | -99 | -99 | -99 | -99 | -99 | -99 | -99 | -99 | -99 | -99 | -99 | -99 | -99 | -99 | -99 | -99 | -99 | -99 | -99 | -99 | -99 | -99 | -99 | -99 | -99 | -99 | -99 | -99 | -99 | -99 | -99 | -99 | -99 | -99 | -99 | -99 | -99 | -99 | -99
|  |  |  | 1 | 3 | 2Ah | 29 | 29 | 5 | -10 | -5 | -99 | -94 | -99 | -94 | -99 | -99 | -99 | -99 | -99 | -99 | -99 | -99 | -99 | -99 | -99 | -99 | -99 | -99 | -99 | -99 | -99 | -99 | -99 | -99 | -99 | -99 | -99 | -99 | -99 | -99 | -99 | -99 | -99 | -99 | -99 | -99 | -99 | -99 | -99 | -99 | -99 | -99 | -99 | -99 | -99 | -99 | -99
|  |  |  | 1 | 4 | 2Ah | 29 | 29 | 5 | -10 | -4 | -99 | -93 | -99 | -93 | -99 | -99 | -99 | -99 | -99 | -99 | -99 | -99 | -99 | -99 | -99 | -99 | -99 | -99 | -99 | -99 | -99 | -99 | -99 | -99 | -99 | -99 | -99 | -99 | -99 | -99 | -99 | -99 | -99 | -99 | -99 | -99 | -99 | -99 | -99 | -99 | -99 | -99 | -99 | -99 | -99 | -99 | -99
6115 | 6125 | 6145 | 6185 | 1 | 1 | 2Ah | 33 | 33 | 5 | -10 | -10 | 14 | 14 | 14 | 14 | -99 | 14 | -99 | 14 | -99 | -99 | -99 | -99 | -99 | -99 | -99 | -99 | -99 | -99 | -99 | -99 | -99 | -99 | -99 | -99 | -99 | -99 | -99 | -99 | -99 | -99 | -99 | -99 | -99 | -99 | -99 | -99 | -99 | -99 | -99 | -99 | -99 | -99 | -99 | -99 | -99 | -99 | -99
|  |  |  | 1 | 2 | 2Ah | 33 | 33 | 5 | -10 | -7 | -99 | -96 | -99 | -96 | -99 | -99 | -99 | -99 | -99 | -99 | -99 | -99 | -99 | -99 | -99 | -99 | -99 | -99 | -99 | -99 | -99 | -99 | -99 | -99 | -99 | -99 | -99 | -99 | -99 | -99 | -99 | -99 | -99 | -99 | -99 | -99 | -99 | -99 | -99 | -99 | -99 | -99 | -99 | -99 | -99 | -99 | -99
|  |  |  | 1 | 3 | 2Ah | 33 | 33 | 5 | -10 | -5 | -99 | -94 | -99 | -94 | -99 | -99 | -99 | -99 | -99 | -99 | -99 | -99 | -99 | -99 | -99 | -99 | -99 | -99 | -99 | -99 | -99 | -99 | -99 | -99 | -99 | -99 | -99 | -99 | -99 | -99 | -99 | -99 | -99 | -99 | -99 | -99 | -99 | -99 | -99 | -99 | -99 | -99 | -99 | -99 | -99 | -99 | -99
|  |  |  | 1 | 4 | 2Ah | 33 | 33 | 5 | -10 | -4 | -99 | -93 | -99 | -93 | -99 | -99 | -99 | -99 | -99 | -99 | -99 | -99 | -99 | -99 | -99 | -99 | -99 | -99 | -99 | -99 | -99 | -99 | -99 | -99 | -99 | -99 | -99 | -99 | -99 | -99 | -99 | -99 | -99 | -99 | -99 | -99 | -99 | -99 | -99 | -99 | -99 | -99 | -99 | -99 | -99 | -99 | -99
6135 |  |  |  | 1 | 1 | 2Ah | 37 | 37 | 5 | -10 | -10 | 14 | 14 | 14 | 14 | -99 | 14 | -99 | 14 | -99 | -99 | -99 | -99 | -99 | -99 | -99 | -99 | -99 | -99 | -99 | -99 | -99 | -99 | -99 | -99 | -99 | -99 | -99 | -99 | -99 | -99 | -99 | -99 | -99 | -99 | -99 | -99 | -99 | -99 | -99 | -99 | -99 | -99 | -99 | -99 | -99 | -99 | -99
|  |  |  | 1 | 2 | 2Ah | 37 | 37 | 5 | -10 | -7 | -99 | -96 | -99 | -96 | -99 | -99 | -99 | -99 | -99 | -99 | -99 | -99 | -99 | -99 | -99 | -99 | -99 | -99 | -99 | -99 | -99 | -99 | -99 | -99 | -99 | -99 | -99 | -99 | -99 | -99 | -99 | -99 | -99 | -99 | -99 | -99 | -99 | -99 | -99 | -99 | -99 | -99 | -99 | -99 | -99 | -99 | -99
|  |  |  | 1 | 3 | 2Ah | 37 | 37 | 5 | -10 | -5 | -99 | -94 | -99 | -94 | -99 | -99 | -99 | -99 | -99 | -99 | -99 | -99 | -99 | -99 | -99 | -99 | -99 | -99 | -99 | -99 | -99 | -99 | -99 | -99 | -99 | -99 | -99 | -99 | -99 | -99 | -99 | -99 | -99 | -99 | -99 | -99 | -99 | -99 | -99 | -99 | -99 | -99 | -99 | -99 | -99 | -99 | -99
|  |  |  | 1 | 4 | 2Ah | 37 | 37 | 5 | -10 | -4 | -99 | -93 | -99 | -93 | -99 | -99 | -99 | -99 | -99 | -99 | -99 | -99 | -99 | -99 | -99 | -99 | -99 | -99 | -99 | -99 | -99 | -99 | -99 | -99 | -99 | -99 | -99 | -99 | -99 | -99 | -99 | -99 | -99 | -99 | -99 | -99 | -99 | -99 | -99 | -99 | -99 | -99 | -99 | -99 | -99 | -99 | -99
6155 | 6165 |  |  | 1 | 1 | 2Ah | 41 | 41 | 5 | -10 | -10 | 14 | 14 | 14 | 14 | -99 | 14 | -99 | 14 | -99 | -99 | -99 | -99 | -99 | -99 | -99 | -99 | -99 | -99 | -99 | -99 | -99 | -99 | -99 | -99 | -99 | -99 | -99 | -99 | -99 | -99 | -99 | -99 | -99 | -99 | -99 | -99 | -99 | -99 | -99 | -99 | -99 | -99 | -99 | -99 | -99 | -99 | -99
|  |  |  | 1 | 2 | 2Ah | 41 | 41 | 5 | -10 | -7 | -99 | -96 | -99 | -96 | -99 | -99 | -99 | -99 | -99 | -99 | -99 | -99 | -99 | -99 | -99 | -99 | -99 | -99 | -99 | -99 | -99 | -99 | -99 | -99 | -99 | -99 | -99 | -99 | -99 | -99 | -99 | -99 | -99 | -99 | -99 | -99 | -99 | -99 | -99 | -99 | -99 | -99 | -99 | -99 | -99 | -99 | -99
|  |  |  | 1 | 3 | 2Ah | 41 | 41 | 5 | -10 | -5 | -99 | -94 | -99 | -94 | -99 | -99 | -99 | -99 | -99 | -99 | -99 | -99 | -99 | -99 | -99 | -99 | -99 | -99 | -99 | -99 | -99 | -99 | -99 | -99 | -99 | -99 | -99 | -99 | -99 | -99 | -99 | -99 | -99 | -99 | -99 | -99 | -99 | -99 | -99 | -99 | -99 | -99 | -99 | -99 | -99 | -99 | -99
|  |  |  | 1 | 4 | 2Ah | 41 | 41 | 5 | -10 | -4 | -99 | -93 | -99 | -93 | -99 | -99 | -99 | -99 | -99 | -99 | -99 | -99 | -99 | -99 | -99 | -99 | -99 | -99 | -99 | -99 | -99 | -99 | -99 | -99 | -99 | -99 | -99 | -99 | -99 | -99 | -99 | -99 | -99 | -99 | -99 | -99 | -99 | -99 | -99 | -99 | -99 | -99 | -99 | -99 | -99 | -99 | -99
6175 |  |  |  | 1 | 1 | 2Ah | 45 | 45 | 5 | -10 | -10 | 14 | 14 | 14 | 14 | -99 | 14 | -99 | 14 | -99 | -99 | -99 | -99 | -99 | -99 | -99 | -99 | -99 | -99 | -99 | -99 | -99 | -99 | -99 | -99 | -99 | -99 | -99 | -99 | -99 | -99 | -99 | -99 | -99 | -99 | -99 | -99 | -99 | -99 | -99 | -99 | -99 | -99 | -99 | -99 | -99 | -99 | -99
|  |  |  | 1 | 2 | 2Ah | 45 | 45 | 5 | -10 | -7 | -99 | -96 | -99 | -96 | -99 | -99 | -99 | -99 | -99 | -99 | -99 | -99 | -99 | -99 | -99 | -99 | -99 | -99 | -99 | -99 | -99 | -99 | -99 | -99 | -99 | -99 | -99 | -99 | -99 | -99 | -99 | -99 | -99 | -99 | -99 | -99 | -99 | -99 | -99 | -99 | -99 | -99 | -99 | -99 | -99 | -99 | -99
|  |  |  | 1 | 3 | 2Ah | 45 | 45 | 5 | -10 | -5 | -99 | -94 | -99 | -94 | -99 | -99 | -99 | -99 | -99 | -99 | -99 | -99 | -99 | -99 | -99 | -99 | -99 | -99 | -99 | -99 | -99 | -99 | -99 | -99 | -99 | -99 | -99 | -99 | -99 | -99 | -99 | -99 | -99 | -99 | -99 | -99 | -99 | -99 | -99 | -99 | -99 | -99 | -99 | -99 | -99 | -99 | -99
|  |  |  | 1 | 4 | 2Ah | 45 | 45 | 5 | -10 | -4 | -99 | -93 | -99 | -93 | -99 | -99 | -99 | -99 | -99 | -99 | -99 | -99 | -99 | -99 | -99 | -99 | -99 | -99 | -99 | -99 | -99 | -99 | -99 | -99 | -99 | -99 | -99 | -99 | -99 | -99 | -99 | -99 | -99 | -99 | -99 | -99 | -99 | -99 | -99 | -99 | -99 | -99 | -99 | -99 | -99 | -99 | -99
6195 | 6205 | 6225 |  | 1 | 1 | 2Ah | 49 | 49 | 5 | -10 | -10 | 14 | 14 | 14 | 14 | -99 | 14 | -99 | 14 | -99 | -99 | -99 | -99 | -99 | -99 | -99 | -99 | -99 | -99 | -99 | -99 | -99 | -99 | -99 | -99 | -99 | -99 | -99 | -99 | -99 | -99 | -99 | -99 | -99 | -99 | -99 | -99 | -99 | -99 | -99 | -99 | -99 | -99 | -99 | -99 | -99 | -99 | -99
|  |  |  | 1 | 2 | 2Ah | 49 | 49 | 5 | -10 | -7 | -99 | -96 | -99 | -96 | -99 | -99 | -99 | -99 | -99 | -99 | -99 | -99 | -99 | -99 | -99 | -99 | -99 | -99 | -99 | -99 | -99 | -99 | -99 | -99 | -99 | -99 | -99 | -99 | -99 | -99 | -99 | -99 | -99 | -99 | -99 | -99 | -99 | -99 | -99 | -99 | -99 | -99 | -99 | -99 | -99 | -99 | -99
|  |  |  | 1 | 3 | 2Ah | 49 | 49 | 5 | -10 | -5 | -99 | -94 | -99 | -94 | -99 | -99 | -99 | -99 | -99 | -99 | -99 | -99 | -99 | -99 | -99 | -99 | -99 | -99 | -99 | -99 | -99 | -99 | -99 | -99 | -99 | -99 | -99 | -99 | -99 | -99 | -99 | -99 | -99 | -99 | -99 | -99 | -99 | -99 | -99 | -99 | -99 | -99 | -99 | -99 | -99 | -99 | -99
|  |  |  | 1 | 4 | 2Ah | 49 | 49 | 5 | -10 | -4 | -99 | -93 | -99 | -93 | -99 | -99 | -99 | -99 | -99 | -99 | -99 | -99 | -99 | -99 | -99 | -99 | -99 | -99 | -99 | -99 | -99 | -99 | -99 | -99 | -99 | -99 | -99 | -99 | -99 | -99 | -99 | -99 | -99 | -99 | -99 | -99 | -99 | -99 | -99 | -99 | -99 | -99 | -99 | -99 | -99 | -99 | -99
6215 |  |  |  | 1 | 1 | 2Ah | 53 | 53 | 5 | -10 | -10 | 14 | 14 | 14 | 14 | -99 | 14 | -99 | 14 | -99 | -99 | -99 | -99 | -99 | -99 | -99 | -99 | -99 | -99 | -99 | -99 | -99 | -99 | -99 | -99 | -99 | -99 | -99 | -99 | -99 | -99 | -99 | -99 | -99 | -99 | -99 | -99 | -99 | -99 | -99 | -99 | -99 | -99 | -99 | -99 | -99 | -99 | -99
|  |  |  | 1 | 2 | 2Ah | 53 | 53 | 5 | -10 | -7 | -99 | -96 | -99 | -96 | -99 | -99 | -99 | -99 | -99 | -99 | -99 | -99 | -99 | -99 | -99 | -99 | -99 | -99 | -99 | -99 | -99 | -99 | -99 | -99 | -99 | -99 | -99 | -99 | -99 | -99 | -99 | -99 | -99 | -99 | -99 | -99 | -99 | -99 | -99 | -99 | -99 | -99 | -99 | -99 | -99 | -99 | -99
|  |  |  | 1 | 3 | 2Ah | 53 | 53 | 5 | -10 | -5 | -99 | -94 | -99 | -94 | -99 | -99 | -99 | -99 | -99 | -99 | -99 | -99 | -99 | -99 | -99 | -99 | -99 | -99 | -99 | -99 | -99 | -99 | -99 | -99 | -99 | -99 | -99 | -99 | -99 | -99 | -99 | -99 | -99 | -99 | -99 | -99 | -99 | -99 | -99 | -99 | -99 | -99 | -99 | -99 | -99 | -99 | -99
|  |  |  | 1 | 4 | 2Ah | 53 | 53 | 5 | -10 | -4 | -99 | -93 | -99 | -93 | -99 | -99 | -99 | -99 | -99 | -99 | -99 | -99 | -99 | -99 | -99 | -99 | -99 | -99 | -99 | -99 | -99 | -99 | -99 | -99 | -99 | -99 | -99 | -99 | -99 | -99 | -99 | -99 | -99 | -99 | -99 | -99 | -99 | -99 | -99 | -99 | -99 | -99 | -99 | -99 | -99 | -99 | -99
6235 | 6245 |  |  | 1 | 1 | 2Ah | 57 | 57 | 5 | -10 | -10 | 14 | 14 | 14 | 14 | -99 | 14 | -99 | 14 | -99 | -99 | -99 | -99 | -99 | -99 | -99 | -99 | -99 | -99 | -99 | -99 | -99 | -99 | -99 | -99 | -99 | -99 | -99 | -99 | -99 | -99 | -99 | -99 | -99 | -99 | -99 | -99 | -99 | -99 | -99 | -99 | -99 | -99 | -99 | -99 | -99 | -99 | -99
|  |  |  | 1 | 2 | 2Ah | 57 | 57 | 5 | -10 | -7 | -99 | -96 | -99 | -96 | -99 | -99 | -99 | -99 | -99 | -99 | -99 | -99 | -99 | -99 | -99 | -99 | -99 | -99 | -99 | -99 | -99 | -99 | -99 | -99 | -99 | -99 | -99 | -99 | -99 | -99 | -99 | -99 | -99 | -99 | -99 | -99 | -99 | -99 | -99 | -99 | -99 | -99 | -99 | -99 | -99 | -99 | -99
|  |  |  | 1 | 3 | 2Ah | 57 | 57 | 5 | -10 | -5 | -99 | -94 | -99 | -94 | -99 | -99 | -99 | -99 | -99 | -99 | -99 | -99 | -99 | -99 | -99 | -99 | -99 | -99 | -99 | -99 | -99 | -99 | -99 | -99 | -99 | -99 | -99 | -99 | -99 | -99 | -99 | -99 | -99 | -99 | -99 | -99 | -99 | -99 | -99 | -99 | -99 | -99 | -99 | -99 | -99 | -99 | -99
|  |  |  | 1 | 4 | 2Ah | 57 | 57 | 5 | -10 | -4 | -99 | -93 | -99 | -93 | -99 | -99 | -99 | -99 | -99 | -99 | -99 | -99 | -99 | -99 | -99 | -99 | -99 | -99 | -99 | -99 | -99 | -99 | -99 | -99 | -99 | -99 | -99 | -99 | -99 | -99 | -99 | -99 | -99 | -99 | -99 | -99 | -99 | -99 | -99 | -99 | -99 | -99 | -99 | -99 | -99 | -99 | -99
6255 |  |  |  | 1 | 1 | 2Ah | 61 | 61 | 5 | -10 | -10 | 14 | 14 | 14 | 14 | -99 | 14 | -99 | 14 | -99 | -99 | -99 | -99 | -99 | -99 | -99 | -99 | -99 | -99 | -99 | -99 | -99 | -99 | -99 | -99 | -99 | -99 | -99 | -99 | -99 | -99 | -99 | -99 | -99 | -99 | -99 | -99 | -99 | -99 | -99 | -99 | -99 | -99 | -99 | -99 | -99 | -99 | -99
|  |  |  | 1 | 2 | 2Ah | 61 | 61 | 5 | -10 | -7 | -99 | -96 | -99 | -96 | -99 | -99 | -99 | -99 | -99 | -99 | -99 | -99 | -99 | -99 | -99 | -99 | -99 | -99 | -99 | -99 | -99 | -99 | -99 | -99 | -99 | -99 | -99 | -99 | -99 | -99 | -99 | -99 | -99 | -99 | -99 | -99 | -99 | -99 | -99 | -99 | -99 | -99 | -99 | -99 | -99 | -99 | -99
|  |  |  | 1 | 3 | 2Ah | 61 | 61 | 5 | -10 | -5 | -99 | -94 | -99 | -94 | -99 | -99 | -99 | -99 | -99 | -99 | -99 | -99 | -99 | -99 | -99 | -99 | -99 | -99 | -99 | -99 | -99 | -99 | -99 | -99 | -99 | -99 | -99 | -99 | -99 | -99 | -99 | -99 | -99 | -99 | -99 | -99 | -99 | -99 | -99 | -99 | -99 | -99 | -99 | -99 | -99 | -99 | -99
|  |  |  | 1 | 4 | 2Ah | 61 | 61 | 5 | -10 | -4 | -99 | -93 | -99 | -93 | -99 | -99 | -99 | -99 | -99 | -99 | -99 | -99 | -99 | -99 | -99 | -99 | -99 | -99 | -99 | -99 | -99 | -99 | -99 | -99 | -99 | -99 | -99 | -99 | -99 | -99 | -99 | -99 | -99 | -99 | -99 | -99 | -99 | -99 | -99 | -99 | -99 | -99 | -99 | -99 | -99 | -99 | -99
6275 | 6285 | 6305 | 6345 | 1 | 1 | 2Ah | 65 | 65 | 5 | -10 | -10 | 14 | 14 | 14 | 14 | -99 | 14 | -99 | 14 | -99 | -99 | -99 | -99 | -99 | -99 | -99 | -99 | -99 | -99 | -99 | -99 | -99 | -99 | -99 | -99 | -99 | -99 | -99 | -99 | -99 | -99 | -99 | -99 | -99 | -99 | -99 | -99 | -99 | -99 | -99 | -99 | -99 | -99 | -99 | -99 | -99 | -99 | -99
|  |  |  | 1 | 2 | 2Ah | 65 | 65 | 5 | -10 | -7 | -99 | -96 | -99 | -96 | -99 | -99 | -99 | -99 | -99 | -99 | -99 | -99 | -99 | -99 | -99 | -99 | -99 | -99 | -99 | -99 | -99 | -99 | -99 | -99 | -99 | -99 | -99 | -99 | -99 | -99 | -99 | -99 | -99 | -99 | -99 | -99 | -99 | -99 | -99 | -99 | -99 | -99 | -99 | -99 | -99 | -99 | -99
|  |  |  | 1 | 3 | 2Ah | 65 | 65 | 5 | -10 | -5 | -99 | -94 | -99 | -94 | -99 | -99 | -99 | -99 | -99 | -99 | -99 | -99 | -99 | -99 | -99 | -99 | -99 | -99 | -99 | -99 | -99 | -99 | -99 | -99 | -99 | -99 | -99 | -99 | -99 | -99 | -99 | -99 | -99 | -99 | -99 | -99 | -99 | -99 | -99 | -99 | -99 | -99 | -99 | -99 | -99 | -99 | -99
|  |  |  | 1 | 4 | 2Ah | 65 | 65 | 5 | -10 | -4 | -99 | -93 | -99 | -93 | -99 | -99 | -99 | -99 | -99 | -99 | -99 | -99 | -99 | -99 | -99 | -99 | -99 | -99 | -99 | -99 | -99 | -99 | -99 | -99 | -99 | -99 | -99 | -99 | -99 | -99 | -99 | -99 | -99 | -99 | -99 | -99 | -99 | -99 | -99 | -99 | -99 | -99 | -99 | -99 | -99 | -99 | -99
6295 |  |  |  | 1 | 1 | 2Ah | 69 | 69 | 5 | -10 | -10 | 14 | 14 | 14 | 14 | -99 | 14 | -99 | 14 | -99 | -99 | -99 | -99 | -99 | -99 | -99 | -99 | -99 | -99 | -99 | -99 | -99 | -99 | -99 | -99 | -99 | -99 | -99 | -99 | -99 | -99 | -99 | -99 | -99 | -99 | -99 | -99 | -99 | -99 | -99 | -99 | -99 | -99 | -99 | -99 | -99 | -99 | -99
|  |  |  | 1 | 2 | 2Ah | 69 | 69 | 5 | -10 | -7 | -99 | -96 | -99 | -96 | -99 | -99 | -99 | -99 | -99 | -99 | -99 | -99 | -99 | -99 | -99 | -99 | -99 | -99 | -99 | -99 | -99 | -99 | -99 | -99 | -99 | -99 | -99 | -99 | -99 | -99 | -99 | -99 | -99 | -99 | -99 | -99 | -99 | -99 | -99 | -99 | -99 | -99 | -99 | -99 | -99 | -99 | -99
|  |  |  | 1 | 3 | 2Ah | 69 | 69 | 5 | -10 | -5 | -99 | -94 | -99 | -94 | -99 | -99 | -99 | -99 | -99 | -99 | -99 | -99 | -99 | -99 | -99 | -99 | -99 | -99 | -99 | -99 | -99 | -99 | -99 | -99 | -99 | -99 | -99 | -99 | -99 | -99 | -99 | -99 | -99 | -99 | -99 | -99 | -99 | -99 | -99 | -99 | -99 | -99 | -99 | -99 | -99 | -99 | -99
|  |  |  | 1 | 4 | 2Ah | 69 | 69 | 5 | -10 | -4 | -99 | -93 | -99 | -93 | -99 | -99 | -99 | -99 | -99 | -99 | -99 | -99 | -99 | -99 | -99 | -99 | -99 | -99 | -99 | -99 | -99 | -99 | -99 | -99 | -99 | -99 | -99 | -99 | -99 | -99 | -99 | -99 | -99 | -99 | -99 | -99 | -99 | -99 | -99 | -99 | -99 | -99 | -99 | -99 | -99 | -99 | -99
6315 | 6325 |  |  | 1 | 1 | 2Ah | 73 | 73 | 5 | -10 | -10 | 14 | 14 | 14 | 14 | -99 | 14 | -99 | 14 | -99 | -99 | -99 | -99 | -99 | -99 | -99 | -99 | -99 | -99 | -99 | -99 | -99 | -99 | -99 | -99 | -99 | -99 | -99 | -99 | -99 | -99 | -99 | -99 | -99 | -99 | -99 | -99 | -99 | -99 | -99 | -99 | -99 | -99 | -99 | -99 | -99 | -99 | -99
|  |  |  | 1 | 2 | 2Ah | 73 | 73 | 5 | -10 | -7 | -99 | -96 | -99 | -96 | -99 | -99 | -99 | -99 | -99 | -99 | -99 | -99 | -99 | -99 | -99 | -99 | -99 | -99 | -99 | -99 | -99 | -99 | -99 | -99 | -99 | -99 | -99 | -99 | -99 | -99 | -99 | -99 | -99 | -99 | -99 | -99 | -99 | -99 | -99 | -99 | -99 | -99 | -99 | -99 | -99 | -99 | -99
|  |  |  | 1 | 3 | 2Ah | 73 | 73 | 5 | -10 | -5 | -99 | -94 | -99 | -94 | -99 | -99 | -99 | -99 | -99 | -99 | -99 | -99 | -99 | -99 | -99 | -99 | -99 | -99 | -99 | -99 | -99 | -99 | -99 | -99 | -99 | -99 | -99 | -99 | -99 | -99 | -99 | -99 | -99 | -99 | -99 | -99 | -99 | -99 | -99 | -99 | -99 | -99 | -99 | -99 | -99 | -99 | -99
|  |  |  | 1 | 4 | 2Ah | 73 | 73 | 5 | -10 | -4 | -99 | -93 | -99 | -93 | -99 | -99 | -99 | -99 | -99 | -99 | -99 | -99 | -99 | -99 | -99 | -99 | -99 | -99 | -99 | -99 | -99 | -99 | -99 | -99 | -99 | -99 | -99 | -99 | -99 | -99 | -99 | -99 | -99 | -99 | -99 | -99 | -99 | -99 | -99 | -99 | -99 | -99 | -99 | -99 | -99 | -99 | -99
6335 |  |  |  | 1 | 1 | 2Ah | 77 | 77 | 5 | -10 | -10 | 14 | 14 | 14 | 14 | -99 | 14 | -99 | 14 | -99 | -99 | -99 | -99 | -99 | -99 | -99 | -99 | -99 | -99 | -99 | -99 | -99 | -99 | -99 | -99 | -99 | -99 | -99 | -99 | -99 | -99 | -99 | -99 | -99 | -99 | -99 | -99 | -99 | -99 | -99 | -99 | -99 | -99 | -99 | -99 | -99 | -99 | -99
|  |  |  | 1 | 2 | 2Ah | 77 | 77 | 5 | -10 | -7 | -99 | -96 | -99 | -96 | -99 | -99 | -99 | -99 | -99 | -99 | -99 | -99 | -99 | -99 | -99 | -99 | -99 | -99 | -99 | -99 | -99 | -99 | -99 | -99 | -99 | -99 | -99 | -99 | -99 | -99 | -99 | -99 | -99 | -99 | -99 | -99 | -99 | -99 | -99 | -99 | -99 | -99 | -99 | -99 | -99 | -99 | -99
|  |  |  | 1 | 3 | 2Ah | 77 | 77 | 5 | -10 | -5 | -99 | -94 | -99 | -94 | -99 | -99 | -99 | -99 | -99 | -99 | -99 | -99 | -99 | -99 | -99 | -99 | -99 | -99 | -99 | -99 | -99 | -99 | -99 | -99 | -99 | -99 | -99 | -99 | -99 | -99 | -99 | -99 | -99 | -99 | -99 | -99 | -99 | -99 | -99 | -99 | -99 | -99 | -99 | -99 | -99 | -99 | -99
|  |  |  | 1 | 4 | 2Ah | 77 | 77 | 5 | -10 | -4 | -99 | -93 | -99 | -93 | -99 | -99 | -99 | -99 | -99 | -99 | -99 | -99 | -99 | -99 | -99 | -99 | -99 | -99 | -99 | -99 | -99 | -99 | -99 | -99 | -99 | -99 | -99 | -99 | -99 | -99 | -99 | -99 | -99 | -99 | -99 | -99 | -99 | -99 | -99 | -99 | -99 | -99 | -99 | -99 | -99 | -99 | -99
6355 | 6365 | 6385 |  | 1 | 1 | 2Ah | 81 | 81 | 5 | -10 | -10 | 14 | 14 | 14 | 14 | -99 | 14 | -99 | 14 | -99 | -99 | -99 | -99 | -99 | -99 | -99 | -99 | -99 | -99 | -99 | -99 | -99 | -99 | -99 | -99 | -99 | -99 | -99 | -99 | -99 | -99 | -99 | -99 | -99 | -99 | -99 | -99 | -99 | -99 | -99 | -99 | -99 | -99 | -99 | -99 | -99 | -99 | -99
|  |  |  | 1 | 2 | 2Ah | 81 | 81 | 5 | -10 | -7 | -99 | -96 | -99 | -96 | -99 | -99 | -99 | -99 | -99 | -99 | -99 | -99 | -99 | -99 | -99 | -99 | -99 | -99 | -99 | -99 | -99 | -99 | -99 | -99 | -99 | -99 | -99 | -99 | -99 | -99 | -99 | -99 | -99 | -99 | -99 | -99 | -99 | -99 | -99 | -99 | -99 | -99 | -99 | -99 | -99 | -99 | -99
|  |  |  | 1 | 3 | 2Ah | 81 | 81 | 5 | -10 | -5 | -99 | -94 | -99 | -94 | -99 | -99 | -99 | -99 | -99 | -99 | -99 | -99 | -99 | -99 | -99 | -99 | -99 | -99 | -99 | -99 | -99 | -99 | -99 | -99 | -99 | -99 | -99 | -99 | -99 | -99 | -99 | -99 | -99 | -99 | -99 | -99 | -99 | -99 | -99 | -99 | -99 | -99 | -99 | -99 | -99 | -99 | -99
|  |  |  | 1 | 4 | 2Ah | 81 | 81 | 5 | -10 | -4 | -99 | -93 | -99 | -93 | -99 | -99 | -99 | -99 | -99 | -99 | -99 | -99 | -99 | -99 | -99 | -99 | -99 | -99 | -99 | -99 | -99 | -99 | -99 | -99 | -99 | -99 | -99 | -99 | -99 | -99 | -99 | -99 | -99 | -99 | -99 | -99 | -99 | -99 | -99 | -99 | -99 | -99 | -99 | -99 | -99 | -99 | -99
6375 |  |  |  | 1 | 1 | 2Ah | 85 | 85 | 5 | -10 | -10 | 14 | 14 | 14 | 14 | -99 | 14 | -99 | 14 | -99 | -99 | -99 | -99 | -99 | -99 | -99 | -99 | -99 | -99 | -99 | -99 | -99 | -99 | -99 | -99 | -99 | -99 | -99 | -99 | -99 | -99 | -99 | -99 | -99 | -99 | -99 | -99 | -99 | -99 | -99 | -99 | -99 | -99 | -99 | -99 | -99 | -99 | -99
|  |  |  | 1 | 2 | 2Ah | 85 | 85 | 5 | -10 | -7 | -99 | -96 | -99 | -96 | -99 | -99 | -99 | -99 | -99 | -99 | -99 | -99 | -99 | -99 | -99 | -99 | -99 | -99 | -99 | -99 | -99 | -99 | -99 | -99 | -99 | -99 | -99 | -99 | -99 | -99 | -99 | -99 | -99 | -99 | -99 | -99 | -99 | -99 | -99 | -99 | -99 | -99 | -99 | -99 | -99 | -99 | -99
|  |  |  | 1 | 3 | 2Ah | 85 | 85 | 5 | -10 | -5 | -99 | -94 | -99 | -94 | -99 | -99 | -99 | -99 | -99 | -99 | -99 | -99 | -99 | -99 | -99 | -99 | -99 | -99 | -99 | -99 | -99 | -99 | -99 | -99 | -99 | -99 | -99 | -99 | -99 | -99 | -99 | -99 | -99 | -99 | -99 | -99 | -99 | -99 | -99 | -99 | -99 | -99 | -99 | -99 | -99 | -99 | -99
|  |  |  | 1 | 4 | 2Ah | 85 | 85 | 5 | -10 | -4 | -99 | -93 | -99 | -93 | -99 | -99 | -99 | -99 | -99 | -99 | -99 | -99 | -99 | -99 | -99 | -99 | -99 | -99 | -99 | -99 | -99 | -99 | -99 | -99 | -99 | -99 | -99 | -99 | -99 | -99 | -99 | -99 | -99 | -99 | -99 | -99 | -99 | -99 | -99 | -99 | -99 | -99 | -99 | -99 | -99 | -99 | -99
6395 | 6405 |  |  | 1 | 1 | 2Ah | 89 | 89 | 5 | -10 | -10 | 14 | 14 | 14 | 14 | -99 | 14 | -99 | 14 | -99 | -99 | -99 | -99 | -99 | -99 | -99 | -99 | -99 | -99 | -99 | -99 | -99 | -99 | -99 | -99 | -99 | -99 | -99 | -99 | -99 | -99 | -99 | -99 | -99 | -99 | -99 | -99 | -99 | -99 | -99 | -99 | -99 | -99 | -99 | -99 | -99 | -99 | -99
|  |  |  | 1 | 2 | 2Ah | 89 | 89 | 5 | -10 | -7 | -99 | -96 | -99 | -96 | -99 | -99 | -99 | -99 | -99 | -99 | -99 | -99 | -99 | -99 | -99 | -99 | -99 | -99 | -99 | -99 | -99 | -99 | -99 | -99 | -99 | -99 | -99 | -99 | -99 | -99 | -99 | -99 | -99 | -99 | -99 | -99 | -99 | -99 | -99 | -99 | -99 | -99 | -99 | -99 | -99 | -99 | -99
|  |  |  | 1 | 3 | 2Ah | 89 | 89 | 5 | -10 | -5 | -99 | -94 | -99 | -94 | -99 | -99 | -99 | -99 | -99 | -99 | -99 | -99 | -99 | -99 | -99 | -99 | -99 | -99 | -99 | -99 | -99 | -99 | -99 | -99 | -99 | -99 | -99 | -99 | -99 | -99 | -99 | -99 | -99 | -99 | -99 | -99 | -99 | -99 | -99 | -99 | -99 | -99 | -99 | -99 | -99 | -99 | -99
|  |  |  | 1 | 4 | 2Ah | 89 | 89 | 5 | -10 | -4 | -99 | -93 | -99 | -93 | -99 | -99 | -99 | -99 | -99 | -99 | -99 | -99 | -99 | -99 | -99 | -99 | -99 | -99 | -99 | -99 | -99 | -99 | -99 | -99 | -99 | -99 | -99 | -99 | -99 | -99 | -99 | -99 | -99 | -99 | -99 | -99 | -99 | -99 | -99 | -99 | -99 | -99 | -99 | -99 | -99 | -99 | -99
6415 |  |  |  | 1 | 1 | 2Ah | 93 | 93 | 5 | -10 | -10 | 14 | 14 | 14 | 14 | -99 | 14 | -99 | 14 | -99 | -99 | -99 | -99 | -99 | -99 | -99 | -99 | -99 | -99 | -99 | -99 | -99 | -99 | -99 | -99 | -99 | -99 | -99 | -99 | -99 | -99 | -99 | -99 | -99 | -99 | -99 | -99 | -99 | -99 | -99 | -99 | -99 | -99 | -99 | -99 | -99 | -99 | -99
|  |  |  | 1 | 2 | 2Ah | 93 | 93 | 5 | -10 | -7 | -99 | -96 | -99 | -96 | -99 | -99 | -99 | -99 | -99 | -99 | -99 | -99 | -99 | -99 | -99 | -99 | -99 | -99 | -99 | -99 | -99 | -99 | -99 | -99 | -99 | -99 | -99 | -99 | -99 | -99 | -99 | -99 | -99 | -99 | -99 | -99 | -99 | -99 | -99 | -99 | -99 | -99 | -99 | -99 | -99 | -99 | -99
|  |  |  | 1 | 3 | 2Ah | 93 | 93 | 5 | -10 | -5 | -99 | -94 | -99 | -94 | -99 | -99 | -99 | -99 | -99 | -99 | -99 | -99 | -99 | -99 | -99 | -99 | -99 | -99 | -99 | -99 | -99 | -99 | -99 | -99 | -99 | -99 | -99 | -99 | -99 | -99 | -99 | -99 | -99 | -99 | -99 | -99 | -99 | -99 | -99 | -99 | -99 | -99 | -99 | -99 | -99 | -99 | -99
|  |  |  | 1 | 4 | 2Ah | 93 | 93 | 5 | -10 | -4 | -99 | -93 | -99 | -93 | -99 | -99 | -99 | -99 | -99 | -99 | -99 | -99 | -99 | -99 | -99 | -99 | -99 | -99 | -99 | -99 | -99 | -99 | -99 | -99 | -99 | -99 | -99 | -99 | -99 | -99 | -99 | -99 | -99 | -99 | -99 | -99 | -99 | -99 | -99 | -99 | -99 | -99 | -99 | -99 | -99 | -99 | -99
6435 | 6445 | 6465 | 6505 | 1 | 1 | 2Ah | 97 | 97 | 5 | -10 | -10 | 14 | 14 | 14 | 14 | -99 | 14 | -99 | 14 | -99 | -99 | -99 | -99 | -99 | -99 | -99 | -99 | -99 | -99 | -99 | -99 | -99 | -99 | -99 | -99 | -99 | -99 | -99 | -99 | -99 | -99 | -99 | -99 | -99 | -99 | -99 | -99 | -99 | -99 | -99 | -99 | -99 | -99 | -99 | -99 | -99 | -99 | -99
|  |  |  | 1 | 2 | 2Ah | 97 | 97 | 5 | -10 | -7 | -99 | -96 | -99 | -96 | -99 | -99 | -99 | -99 | -99 | -99 | -99 | -99 | -99 | -99 | -99 | -99 | -99 | -99 | -99 | -99 | -99 | -99 | -99 | -99 | -99 | -99 | -99 | -99 | -99 | -99 | -99 | -99 | -99 | -99 | -99 | -99 | -99 | -99 | -99 | -99 | -99 | -99 | -99 | -99 | -99 | -99 | -99
|  |  |  | 1 | 3 | 2Ah | 97 | 97 | 5 | -10 | -5 | -99 | -94 | -99 | -94 | -99 | -99 | -99 | -99 | -99 | -99 | -99 | -99 | -99 | -99 | -99 | -99 | -99 | -99 | -99 | -99 | -99 | -99 | -99 | -99 | -99 | -99 | -99 | -99 | -99 | -99 | -99 | -99 | -99 | -99 | -99 | -99 | -99 | -99 | -99 | -99 | -99 | -99 | -99 | -99 | -99 | -99 | -99
|  |  |  | 1 | 4 | 2Ah | 97 | 97 | 5 | -10 | -4 | -99 | -93 | -99 | -93 | -99 | -99 | -99 | -99 | -99 | -99 | -99 | -99 | -99 | -99 | -99 | -99 | -99 | -99 | -99 | -99 | -99 | -99 | -99 | -99 | -99 | -99 | -99 | -99 | -99 | -99 | -99 | -99 | -99 | -99 | -99 | -99 | -99 | -99 | -99 | -99 | -99 | -99 | -99 | -99 | -99 | -99 | -99
6455 |  |  |  | 1 | 1 | 2Ah | 101 | 101 | 5 | -10 | -10 | 14 | 14 | 14 | 14 | -99 | 14 | -99 | 14 | -99 | -99 | -99 | -99 | -99 | -99 | -99 | -99 | -99 | -99 | -99 | -99 | -99 | -99 | -99 | -99 | -99 | -99 | -99 | -99 | -99 | -99 | -99 | -99 | -99 | -99 | -99 | -99 | -99 | -99 | -99 | -99 | -99 | -99 | -99 | -99 | -99 | -99 | -99
|  |  |  | 1 | 2 | 2Ah | 101 | 101 | 5 | -10 | -7 | -99 | -96 | -99 | -96 | -99 | -99 | -99 | -99 | -99 | -99 | -99 | -99 | -99 | -99 | -99 | -99 | -99 | -99 | -99 | -99 | -99 | -99 | -99 | -99 | -99 | -99 | -99 | -99 | -99 | -99 | -99 | -99 | -99 | -99 | -99 | -99 | -99 | -99 | -99 | -99 | -99 | -99 | -99 | -99 | -99 | -99 | -99
|  |  |  | 1 | 3 | 2Ah | 101 | 101 | 5 | -10 | -5 | -99 | -94 | -99 | -94 | -99 | -99 | -99 | -99 | -99 | -99 | -99 | -99 | -99 | -99 | -99 | -99 | -99 | -99 | -99 | -99 | -99 | -99 | -99 | -99 | -99 | -99 | -99 | -99 | -99 | -99 | -99 | -99 | -99 | -99 | -99 | -99 | -99 | -99 | -99 | -99 | -99 | -99 | -99 | -99 | -99 | -99 | -99
|  |  |  | 1 | 4 | 2Ah | 101 | 101 | 5 | -10 | -4 | -99 | -93 | -99 | -93 | -99 | -99 | -99 | -99 | -99 | -99 | -99 | -99 | -99 | -99 | -99 | -99 | -99 | -99 | -99 | -99 | -99 | -99 | -99 | -99 | -99 | -99 | -99 | -99 | -99 | -99 | -99 | -99 | -99 | -99 | -99 | -99 | -99 | -99 | -99 | -99 | -99 | -99 | -99 | -99 | -99 | -99 | -99
6475 | 6485 |  |  | 1 | 1 | 2Ah | 105 | 105 | 5 | -10 | -10 | 14 | 14 | 14 | 14 | -99 | 14 | -99 | 14 | -99 | -99 | -99 | -99 | -99 | -99 | -99 | -99 | -99 | -99 | -99 | -99 | -99 | -99 | -99 | -99 | -99 | -99 | -99 | -99 | -99 | -99 | -99 | -99 | -99 | -99 | -99 | -99 | -99 | -99 | -99 | -99 | -99 | -99 | -99 | -99 | -99 | -99 | -99
|  |  |  | 1 | 2 | 2Ah | 105 | 105 | 5 | -10 | -7 | -99 | -96 | -99 | -96 | -99 | -99 | -99 | -99 | -99 | -99 | -99 | -99 | -99 | -99 | -99 | -99 | -99 | -99 | -99 | -99 | -99 | -99 | -99 | -99 | -99 | -99 | -99 | -99 | -99 | -99 | -99 | -99 | -99 | -99 | -99 | -99 | -99 | -99 | -99 | -99 | -99 | -99 | -99 | -99 | -99 | -99 | -99
|  |  |  | 1 | 3 | 2Ah | 105 | 105 | 5 | -10 | -5 | -99 | -94 | -99 | -94 | -99 | -99 | -99 | -99 | -99 | -99 | -99 | -99 | -99 | -99 | -99 | -99 | -99 | -99 | -99 | -99 | -99 | -99 | -99 | -99 | -99 | -99 | -99 | -99 | -99 | -99 | -99 | -99 | -99 | -99 | -99 | -99 | -99 | -99 | -99 | -99 | -99 | -99 | -99 | -99 | -99 | -99 | -99
|  |  |  | 1 | 4 | 2Ah | 105 | 105 | 5 | -10 | -4 | -99 | -93 | -99 | -93 | -99 | -99 | -99 | -99 | -99 | -99 | -99 | -99 | -99 | -99 | -99 | -99 | -99 | -99 | -99 | -99 | -99 | -99 | -99 | -99 | -99 | -99 | -99 | -99 | -99 | -99 | -99 | -99 | -99 | -99 | -99 | -99 | -99 | -99 | -99 | -99 | -99 | -99 | -99 | -99 | -99 | -99 | -99
6495 |  |  |  | 1 | 1 | 2Ah | 109 | 109 | 5 | -10 | -10 | 14 | 14 | 14 | 14 | -99 | 14 | -99 | 14 | -99 | -99 | -99 | -99 | -99 | -99 | -99 | -99 | -99 | -99 | -99 | -99 | -99 | -99 | -99 | -99 | -99 | -99 | -99 | -99 | -99 | -99 | -99 | -99 | -99 | -99 | -99 | -99 | -99 | -99 | -99 | -99 | -99 | -99 | -99 | -99 | -99 | -99 | -99
|  |  |  | 1 | 2 | 2Ah | 109 | 109 | 5 | -10 | -7 | -99 | -96 | -99 | -96 | -99 | -99 | -99 | -99 | -99 | -99 | -99 | -99 | -99 | -99 | -99 | -99 | -99 | -99 | -99 | -99 | -99 | -99 | -99 | -99 | -99 | -99 | -99 | -99 | -99 | -99 | -99 | -99 | -99 | -99 | -99 | -99 | -99 | -99 | -99 | -99 | -99 | -99 | -99 | -99 | -99 | -99 | -99
|  |  |  | 1 | 3 | 2Ah | 109 | 109 | 5 | -10 | -5 | -99 | -94 | -99 | -94 | -99 | -99 | -99 | -99 | -99 | -99 | -99 | -99 | -99 | -99 | -99 | -99 | -99 | -99 | -99 | -99 | -99 | -99 | -99 | -99 | -99 | -99 | -99 | -99 | -99 | -99 | -99 | -99 | -99 | -99 | -99 | -99 | -99 | -99 | -99 | -99 | -99 | -99 | -99 | -99 | -99 | -99 | -99
|  |  |  | 1 | 4 | 2Ah | 109 | 109 | 5 | -10 | -4 | -99 | -93 | -99 | -93 | -99 | -99 | -99 | -99 | -99 | -99 | -99 | -99 | -99 | -99 | -99 | -99 | -99 | -99 | -99 | -99 | -99 | -99 | -99 | -99 | -99 | -99 | -99 | -99 | -99 | -99 | -99 | -99 | -99 | -99 | -99 | -99 | -99 | -99 | -99 | -99 | -99 | -99 | -99 | -99 | -99 | -99 | -99
6515 | 6525 | 6545 |  | 1 | 1 | 2Ah | 113 | 113 | 5 | -10 | -10 | 14 | 14 | 14 | 14 | -99 | 14 | -99 | 14 | -99 | -99 | -99 | -99 | -99 | -99 | -99 | -99 | -99 | -99 | -99 | -99 | -99 | -99 | -99 | -99 | -99 | -99 | -99 | -99 | -99 | -99 | -99 | -99 | -99 | -99 | -99 | -99 | -99 | -99 | -99 | -99 | -99 | -99 | -99 | -99 | -99 | -99 | -99
|  |  |  | 1 | 2 | 2Ah | 113 | 113 | 5 | -10 | -7 | -99 | -96 | -99 | -96 | -99 | -99 | -99 | -99 | -99 | -99 | -99 | -99 | -99 | -99 | -99 | -99 | -99 | -99 | -99 | -99 | -99 | -99 | -99 | -99 | -99 | -99 | -99 | -99 | -99 | -99 | -99 | -99 | -99 | -99 | -99 | -99 | -99 | -99 | -99 | -99 | -99 | -99 | -99 | -99 | -99 | -99 | -99
|  |  |  | 1 | 3 | 2Ah | 113 | 113 | 5 | -10 | -5 | -99 | -94 | -99 | -94 | -99 | -99 | -99 | -99 | -99 | -99 | -99 | -99 | -99 | -99 | -99 | -99 | -99 | -99 | -99 | -99 | -99 | -99 | -99 | -99 | -99 | -99 | -99 | -99 | -99 | -99 | -99 | -99 | -99 | -99 | -99 | -99 | -99 | -99 | -99 | -99 | -99 | -99 | -99 | -99 | -99 | -99 | -99
|  |  |  | 1 | 4 | 2Ah | 113 | 113 | 5 | -10 | -4 | -99 | -93 | -99 | -93 | -99 | -99 | -99 | -99 | -99 | -99 | -99 | -99 | -99 | -99 | -99 | -99 | -99 | -99 | -99 | -99 | -99 | -99 | -99 | -99 | -99 | -99 | -99 | -99 | -99 | -99 | -99 | -99 | -99 | -99 | -99 | -99 | -99 | -99 | -99 | -99 | -99 | -99 | -99 | -99 | -99 | -99 | -99
6535 |  |  |  | 1 | 1 | 2Ah | 117 | 117 | 5 | -10 | -10 | 14 | 14 | 14 | 14 | -99 | 14 | -99 | 14 | -99 | -99 | -99 | -99 | -99 | -99 | -99 | -99 | -99 | -99 | -99 | -99 | -99 | -99 | -99 | -99 | -99 | -99 | -99 | -99 | -99 | -99 | -99 | -99 | -99 | -99 | -99 | -99 | -99 | -99 | -99 | -99 | -99 | -99 | -99 | -99 | -99 | -99 | -99
|  |  |  | 1 | 2 | 2Ah | 117 | 117 | 5 | -10 | -7 | -99 | -96 | -99 | -96 | -99 | -99 | -99 | -99 | -99 | -99 | -99 | -99 | -99 | -99 | -99 | -99 | -99 | -99 | -99 | -99 | -99 | -99 | -99 | -99 | -99 | -99 | -99 | -99 | -99 | -99 | -99 | -99 | -99 | -99 | -99 | -99 | -99 | -99 | -99 | -99 | -99 | -99 | -99 | -99 | -99 | -99 | -99
|  |  |  | 1 | 3 | 2Ah | 117 | 117 | 5 | -10 | -5 | -99 | -94 | -99 | -94 | -99 | -99 | -99 | -99 | -99 | -99 | -99 | -99 | -99 | -99 | -99 | -99 | -99 | -99 | -99 | -99 | -99 | -99 | -99 | -99 | -99 | -99 | -99 | -99 | -99 | -99 | -99 | -99 | -99 | -99 | -99 | -99 | -99 | -99 | -99 | -99 | -99 | -99 | -99 | -99 | -99 | -99 | -99
|  |  |  | 1 | 4 | 2Ah | 117 | 117 | 5 | -10 | -4 | -99 | -93 | -99 | -93 | -99 | -99 | -99 | -99 | -99 | -99 | -99 | -99 | -99 | -99 | -99 | -99 | -99 | -99 | -99 | -99 | -99 | -99 | -99 | -99 | -99 | -99 | -99 | -99 | -99 | -99 | -99 | -99 | -99 | -99 | -99 | -99 | -99 | -99 | -99 | -99 | -99 | -99 | -99 | -99 | -99 | -99 | -99
6555 | 6565 |  |  | 1 | 1 | 2Ah | 121 | 121 | 5 | -10 | -10 | 14 | 14 | 14 | 14 | -99 | 14 | -99 | 14 | -99 | -99 | -99 | -99 | -99 | -99 | -99 | -99 | -99 | -99 | -99 | -99 | -99 | -99 | -99 | -99 | -99 | -99 | -99 | -99 | -99 | -99 | -99 | -99 | -99 | -99 | -99 | -99 | -99 | -99 | -99 | -99 | -99 | -99 | -99 | -99 | -99 | -99 | -99
|  |  |  | 1 | 2 | 2Ah | 121 | 121 | 5 | -10 | -7 | -99 | -96 | -99 | -96 | -99 | -99 | -99 | -99 | -99 | -99 | -99 | -99 | -99 | -99 | -99 | -99 | -99 | -99 | -99 | -99 | -99 | -99 | -99 | -99 | -99 | -99 | -99 | -99 | -99 | -99 | -99 | -99 | -99 | -99 | -99 | -99 | -99 | -99 | -99 | -99 | -99 | -99 | -99 | -99 | -99 | -99 | -99
|  |  |  | 1 | 3 | 2Ah | 121 | 121 | 5 | -10 | -5 | -99 | -94 | -99 | -94 | -99 | -99 | -99 | -99 | -99 | -99 | -99 | -99 | -99 | -99 | -99 | -99 | -99 | -99 | -99 | -99 | -99 | -99 | -99 | -99 | -99 | -99 | -99 | -99 | -99 | -99 | -99 | -99 | -99 | -99 | -99 | -99 | -99 | -99 | -99 | -99 | -99 | -99 | -99 | -99 | -99 | -99 | -99
|  |  |  | 1 | 4 | 2Ah | 121 | 121 | 5 | -10 | -4 | -99 | -93 | -99 | -93 | -99 | -99 | -99 | -99 | -99 | -99 | -99 | -99 | -99 | -99 | -99 | -99 | -99 | -99 | -99 | -99 | -99 | -99 | -99 | -99 | -99 | -99 | -99 | -99 | -99 | -99 | -99 | -99 | -99 | -99 | -99 | -99 | -99 | -99 | -99 | -99 | -99 | -99 | -99 | -99 | -99 | -99 | -99
6575 |  |  |  | 1 | 1 | 2Ah | 125 | 125 | 5 | -10 | -10 | 14 | 14 | 14 | 14 | -99 | 14 | -99 | 14 | -99 | -99 | -99 | -99 | -99 | -99 | -99 | -99 | -99 | -99 | -99 | -99 | -99 | -99 | -99 | -99 | -99 | -99 | -99 | -99 | -99 | -99 | -99 | -99 | -99 | -99 | -99 | -99 | -99 | -99 | -99 | -99 | -99 | -99 | -99 | -99 | -99 | -99 | -99
|  |  |  | 1 | 2 | 2Ah | 125 | 125 | 5 | -10 | -7 | -99 | -96 | -99 | -96 | -99 | -99 | -99 | -99 | -99 | -99 | -99 | -99 | -99 | -99 | -99 | -99 | -99 | -99 | -99 | -99 | -99 | -99 | -99 | -99 | -99 | -99 | -99 | -99 | -99 | -99 | -99 | -99 | -99 | -99 | -99 | -99 | -99 | -99 | -99 | -99 | -99 | -99 | -99 | -99 | -99 | -99 | -99
|  |  |  | 1 | 3 | 2Ah | 125 | 125 | 5 | -10 | -5 | -99 | -94 | -99 | -94 | -99 | -99 | -99 | -99 | -99 | -99 | -99 | -99 | -99 | -99 | -99 | -99 | -99 | -99 | -99 | -99 | -99 | -99 | -99 | -99 | -99 | -99 | -99 | -99 | -99 | -99 | -99 | -99 | -99 | -99 | -99 | -99 | -99 | -99 | -99 | -99 | -99 | -99 | -99 | -99 | -99 | -99 | -99
|  |  |  | 1 | 4 | 2Ah | 125 | 125 | 5 | -10 | -4 | -99 | -93 | -99 | -93 | -99 | -99 | -99 | -99 | -99 | -99 | -99 | -99 | -99 | -99 | -99 | -99 | -99 | -99 | -99 | -99 | -99 | -99 | -99 | -99 | -99 | -99 | -99 | -99 | -99 | -99 | -99 | -99 | -99 | -99 | -99 | -99 | -99 | -99 | -99 | -99 | -99 | -99 | -99 | -99 | -99 | -99 | -99
6595 | 6605 | 6625 | 6665 | 1 | 1 | 2Ah | 129 | 129 | 5 | -10 | -10 | 14 | 14 | 14 | 14 | -99 | 14 | -99 | 14 | -99 | -99 | -99 | -99 | -99 | -99 | -99 | -99 | -99 | -99 | -99 | -99 | -99 | -99 | -99 | -99 | -99 | -99 | -99 | -99 | -99 | -99 | -99 | -99 | -99 | -99 | -99 | -99 | -99 | -99 | -99 | -99 | -99 | -99 | -99 | -99 | -99 | -99 | -99
|  |  |  | 1 | 2 | 2Ah | 129 | 129 | 5 | -10 | -7 | -99 | -96 | -99 | -96 | -99 | -99 | -99 | -99 | -99 | -99 | -99 | -99 | -99 | -99 | -99 | -99 | -99 | -99 | -99 | -99 | -99 | -99 | -99 | -99 | -99 | -99 | -99 | -99 | -99 | -99 | -99 | -99 | -99 | -99 | -99 | -99 | -99 | -99 | -99 | -99 | -99 | -99 | -99 | -99 | -99 | -99 | -99
|  |  |  | 1 | 3 | 2Ah | 129 | 129 | 5 | -10 | -5 | -99 | -94 | -99 | -94 | -99 | -99 | -99 | -99 | -99 | -99 | -99 | -99 | -99 | -99 | -99 | -99 | -99 | -99 | -99 | -99 | -99 | -99 | -99 | -99 | -99 | -99 | -99 | -99 | -99 | -99 | -99 | -99 | -99 | -99 | -99 | -99 | -99 | -99 | -99 | -99 | -99 | -99 | -99 | -99 | -99 | -99 | -99
|  |  |  | 1 | 4 | 2Ah | 129 | 129 | 5 | -10 | -4 | -99 | -93 | -99 | -93 | -99 | -99 | -99 | -99 | -99 | -99 | -99 | -99 | -99 | -99 | -99 | -99 | -99 | -99 | -99 | -99 | -99 | -99 | -99 | -99 | -99 | -99 | -99 | -99 | -99 | -99 | -99 | -99 | -99 | -99 | -99 | -99 | -99 | -99 | -99 | -99 | -99 | -99 | -99 | -99 | -99 | -99 | -99
6615 |  |  |  | 1 | 1 | 2Ah | 133 | 133 | 5 | -10 | -10 | 14 | 14 | 14 | 14 | -99 | 14 | -99 | 14 | -99 | -99 | -99 | -99 | -99 | -99 | -99 | -99 | -99 | -99 | -99 | -99 | -99 | -99 | -99 | -99 | -99 | -99 | -99 | -99 | -99 | -99 | -99 | -99 | -99 | -99 | -99 | -99 | -99 | -99 | -99 | -99 | -99 | -99 | -99 | -99 | -99 | -99 | -99
|  |  |  | 1 | 2 | 2Ah | 133 | 133 | 5 | -10 | -7 | -99 | -96 | -99 | -96 | -99 | -99 | -99 | -99 | -99 | -99 | -99 | -99 | -99 | -99 | -99 | -99 | -99 | -99 | -99 | -99 | -99 | -99 | -99 | -99 | -99 | -99 | -99 | -99 | -99 | -99 | -99 | -99 | -99 | -99 | -99 | -99 | -99 | -99 | -99 | -99 | -99 | -99 | -99 | -99 | -99 | -99 | -99
|  |  |  | 1 | 3 | 2Ah | 133 | 133 | 5 | -10 | -5 | -99 | -94 | -99 | -94 | -99 | -99 | -99 | -99 | -99 | -99 | -99 | -99 | -99 | -99 | -99 | -99 | -99 | -99 | -99 | -99 | -99 | -99 | -99 | -99 | -99 | -99 | -99 | -99 | -99 | -99 | -99 | -99 | -99 | -99 | -99 | -99 | -99 | -99 | -99 | -99 | -99 | -99 | -99 | -99 | -99 | -99 | -99
|  |  |  | 1 | 4 | 2Ah | 133 | 133 | 5 | -10 | -4 | -99 | -93 | -99 | -93 | -99 | -99 | -99 | -99 | -99 | -99 | -99 | -99 | -99 | -99 | -99 | -99 | -99 | -99 | -99 | -99 | -99 | -99 | -99 | -99 | -99 | -99 | -99 | -99 | -99 | -99 | -99 | -99 | -99 | -99 | -99 | -99 | -99 | -99 | -99 | -99 | -99 | -99 | -99 | -99 | -99 | -99 | -99
6635 | 6645 |  |  | 1 | 1 | 2Ah | 137 | 137 | 5 | -10 | -10 | 14 | 14 | 14 | 14 | -99 | 14 | -99 | 14 | -99 | -99 | -99 | -99 | -99 | -99 | -99 | -99 | -99 | -99 | -99 | -99 | -99 | -99 | -99 | -99 | -99 | -99 | -99 | -99 | -99 | -99 | -99 | -99 | -99 | -99 | -99 | -99 | -99 | -99 | -99 | -99 | -99 | -99 | -99 | -99 | -99 | -99 | -99
|  |  |  | 1 | 2 | 2Ah | 137 | 137 | 5 | -10 | -7 | -99 | -96 | -99 | -96 | -99 | -99 | -99 | -99 | -99 | -99 | -99 | -99 | -99 | -99 | -99 | -99 | -99 | -99 | -99 | -99 | -99 | -99 | -99 | -99 | -99 | -99 | -99 | -99 | -99 | -99 | -99 | -99 | -99 | -99 | -99 | -99 | -99 | -99 | -99 | -99 | -99 | -99 | -99 | -99 | -99 | -99 | -99
|  |  |  | 1 | 3 | 2Ah | 137 | 137 | 5 | -10 | -5 | -99 | -94 | -99 | -94 | -99 | -99 | -99 | -99 | -99 | -99 | -99 | -99 | -99 | -99 | -99 | -99 | -99 | -99 | -99 | -99 | -99 | -99 | -99 | -99 | -99 | -99 | -99 | -99 | -99 | -99 | -99 | -99 | -99 | -99 | -99 | -99 | -99 | -99 | -99 | -99 | -99 | -99 | -99 | -99 | -99 | -99 | -99
|  |  |  | 1 | 4 | 2Ah | 137 | 137 | 5 | -10 | -4 | -99 | -93 | -99 | -93 | -99 | -99 | -99 | -99 | -99 | -99 | -99 | -99 | -99 | -99 | -99 | -99 | -99 | -99 | -99 | -99 | -99 | -99 | -99 | -99 | -99 | -99 | -99 | -99 | -99 | -99 | -99 | -99 | -99 | -99 | -99 | -99 | -99 | -99 | -99 | -99 | -99 | -99 | -99 | -99 | -99 | -99 | -99
6655 |  |  |  | 1 | 1 | 2Ah | 141 | 141 | 5 | -10 | -10 | 14 | 14 | 14 | 14 | -99 | 14 | -99 | 14 | -99 | -99 | -99 | -99 | -99 | -99 | -99 | -99 | -99 | -99 | -99 | -99 | -99 | -99 | -99 | -99 | -99 | -99 | -99 | -99 | -99 | -99 | -99 | -99 | -99 | -99 | -99 | -99 | -99 | -99 | -99 | -99 | -99 | -99 | -99 | -99 | -99 | -99 | -99
|  |  |  | 1 | 2 | 2Ah | 141 | 141 | 5 | -10 | -7 | -99 | -96 | -99 | -96 | -99 | -99 | -99 | -99 | -99 | -99 | -99 | -99 | -99 | -99 | -99 | -99 | -99 | -99 | -99 | -99 | -99 | -99 | -99 | -99 | -99 | -99 | -99 | -99 | -99 | -99 | -99 | -99 | -99 | -99 | -99 | -99 | -99 | -99 | -99 | -99 | -99 | -99 | -99 | -99 | -99 | -99 | -99
|  |  |  | 1 | 3 | 2Ah | 141 | 141 | 5 | -10 | -5 | -99 | -94 | -99 | -94 | -99 | -99 | -99 | -99 | -99 | -99 | -99 | -99 | -99 | -99 | -99 | -99 | -99 | -99 | -99 | -99 | -99 | -99 | -99 | -99 | -99 | -99 | -99 | -99 | -99 | -99 | -99 | -99 | -99 | -99 | -99 | -99 | -99 | -99 | -99 | -99 | -99 | -99 | -99 | -99 | -99 | -99 | -99
|  |  |  | 1 | 4 | 2Ah | 141 | 141 | 5 | -10 | -4 | -99 | -93 | -99 | -93 | -99 | -99 | -99 | -99 | -99 | -99 | -99 | -99 | -99 | -99 | -99 | -99 | -99 | -99 | -99 | -99 | -99 | -99 | -99 | -99 | -99 | -99 | -99 | -99 | -99 | -99 | -99 | -99 | -99 | -99 | -99 | -99 | -99 | -99 | -99 | -99 | -99 | -99 | -99 | -99 | -99 | -99 | -99
6675 | 6685 | 6705 |  | 1 | 1 | 2Ah | 145 | 145 | 5 | -10 | -10 | 14 | 14 | 14 | 14 | -99 | 14 | -99 | 14 | -99 | -99 | -99 | -99 | -99 | -99 | -99 | -99 | -99 | -99 | -99 | -99 | -99 | -99 | -99 | -99 | -99 | -99 | -99 | -99 | -99 | -99 | -99 | -99 | -99 | -99 | -99 | -99 | -99 | -99 | -99 | -99 | -99 | -99 | -99 | -99 | -99 | -99 | -99
|  |  |  | 1 | 2 | 2Ah | 145 | 145 | 5 | -10 | -7 | -99 | -96 | -99 | -96 | -99 | -99 | -99 | -99 | -99 | -99 | -99 | -99 | -99 | -99 | -99 | -99 | -99 | -99 | -99 | -99 | -99 | -99 | -99 | -99 | -99 | -99 | -99 | -99 | -99 | -99 | -99 | -99 | -99 | -99 | -99 | -99 | -99 | -99 | -99 | -99 | -99 | -99 | -99 | -99 | -99 | -99 | -99
|  |  |  | 1 | 3 | 2Ah | 145 | 145 | 5 | -10 | -5 | -99 | -94 | -99 | -94 | -99 | -99 | -99 | -99 | -99 | -99 | -99 | -99 | -99 | -99 | -99 | -99 | -99 | -99 | -99 | -99 | -99 | -99 | -99 | -99 | -99 | -99 | -99 | -99 | -99 | -99 | -99 | -99 | -99 | -99 | -99 | -99 | -99 | -99 | -99 | -99 | -99 | -99 | -99 | -99 | -99 | -99 | -99
|  |  |  | 1 | 4 | 2Ah | 145 | 145 | 5 | -10 | -4 | -99 | -93 | -99 | -93 | -99 | -99 | -99 | -99 | -99 | -99 | -99 | -99 | -99 | -99 | -99 | -99 | -99 | -99 | -99 | -99 | -99 | -99 | -99 | -99 | -99 | -99 | -99 | -99 | -99 | -99 | -99 | -99 | -99 | -99 | -99 | -99 | -99 | -99 | -99 | -99 | -99 | -99 | -99 | -99 | -99 | -99 | -99
6695 |  |  |  | 1 | 1 | 2Ah | 149 | 149 | 5 | -10 | -10 | 14 | 14 | 14 | 14 | -99 | 14 | -99 | 14 | -99 | -99 | -99 | -99 | -99 | -99 | -99 | -99 | -99 | -99 | -99 | -99 | -99 | -99 | -99 | -99 | -99 | -99 | -99 | -99 | -99 | -99 | -99 | -99 | -99 | -99 | -99 | -99 | -99 | -99 | -99 | -99 | -99 | -99 | -99 | -99 | -99 | -99 | -99
|  |  |  | 1 | 2 | 2Ah | 149 | 149 | 5 | -10 | -7 | -99 | -96 | -99 | -96 | -99 | -99 | -99 | -99 | -99 | -99 | -99 | -99 | -99 | -99 | -99 | -99 | -99 | -99 | -99 | -99 | -99 | -99 | -99 | -99 | -99 | -99 | -99 | -99 | -99 | -99 | -99 | -99 | -99 | -99 | -99 | -99 | -99 | -99 | -99 | -99 | -99 | -99 | -99 | -99 | -99 | -99 | -99
|  |  |  | 1 | 3 | 2Ah | 149 | 149 | 5 | -10 | -5 | -99 | -94 | -99 | -94 | -99 | -99 | -99 | -99 | -99 | -99 | -99 | -99 | -99 | -99 | -99 | -99 | -99 | -99 | -99 | -99 | -99 | -99 | -99 | -99 | -99 | -99 | -99 | -99 | -99 | -99 | -99 | -99 | -99 | -99 | -99 | -99 | -99 | -99 | -99 | -99 | -99 | -99 | -99 | -99 | -99 | -99 | -99
|  |  |  | 1 | 4 | 2Ah | 149 | 149 | 5 | -10 | -4 | -99 | -93 | -99 | -93 | -99 | -99 | -99 | -99 | -99 | -99 | -99 | -99 | -99 | -99 | -99 | -99 | -99 | -99 | -99 | -99 | -99 | -99 | -99 | -99 | -99 | -99 | -99 | -99 | -99 | -99 | -99 | -99 | -99 | -99 | -99 | -99 | -99 | -99 | -99 | -99 | -99 | -99 | -99 | -99 | -99 | -99 | -99
6715 | 6725 |  |  | 1 | 1 | 2Ah | 153 | 153 | 5 | -10 | -10 | 14 | 14 | 14 | 14 | -99 | 14 | -99 | 14 | -99 | -99 | -99 | -99 | -99 | -99 | -99 | -99 | -99 | -99 | -99 | -99 | -99 | -99 | -99 | -99 | -99 | -99 | -99 | -99 | -99 | -99 | -99 | -99 | -99 | -99 | -99 | -99 | -99 | -99 | -99 | -99 | -99 | -99 | -99 | -99 | -99 | -99 | -99
|  |  |  | 1 | 2 | 2Ah | 153 | 153 | 5 | -10 | -7 | -99 | -96 | -99 | -96 | -99 | -99 | -99 | -99 | -99 | -99 | -99 | -99 | -99 | -99 | -99 | -99 | -99 | -99 | -99 | -99 | -99 | -99 | -99 | -99 | -99 | -99 | -99 | -99 | -99 | -99 | -99 | -99 | -99 | -99 | -99 | -99 | -99 | -99 | -99 | -99 | -99 | -99 | -99 | -99 | -99 | -99 | -99
|  |  |  | 1 | 3 | 2Ah | 153 | 153 | 5 | -10 | -5 | -99 | -94 | -99 | -94 | -99 | -99 | -99 | -99 | -99 | -99 | -99 | -99 | -99 | -99 | -99 | -99 | -99 | -99 | -99 | -99 | -99 | -99 | -99 | -99 | -99 | -99 | -99 | -99 | -99 | -99 | -99 | -99 | -99 | -99 | -99 | -99 | -99 | -99 | -99 | -99 | -99 | -99 | -99 | -99 | -99 | -99 | -99
|  |  |  | 1 | 4 | 2Ah | 153 | 153 | 5 | -10 | -4 | -99 | -93 | -99 | -93 | -99 | -99 | -99 | -99 | -99 | -99 | -99 | -99 | -99 | -99 | -99 | -99 | -99 | -99 | -99 | -99 | -99 | -99 | -99 | -99 | -99 | -99 | -99 | -99 | -99 | -99 | -99 | -99 | -99 | -99 | -99 | -99 | -99 | -99 | -99 | -99 | -99 | -99 | -99 | -99 | -99 | -99 | -99
6735 |  |  |  | 1 | 1 | 2Ah | 157 | 157 | 5 | -10 | -10 | 14 | 14 | 14 | 14 | -99 | 14 | -99 | 14 | -99 | -99 | -99 | -99 | -99 | -99 | -99 | -99 | -99 | -99 | -99 | -99 | -99 | -99 | -99 | -99 | -99 | -99 | -99 | -99 | -99 | -99 | -99 | -99 | -99 | -99 | -99 | -99 | -99 | -99 | -99 | -99 | -99 | -99 | -99 | -99 | -99 | -99 | -99
|  |  |  | 1 | 2 | 2Ah | 157 | 157 | 5 | -10 | -7 | -99 | -96 | -99 | -96 | -99 | -99 | -99 | -99 | -99 | -99 | -99 | -99 | -99 | -99 | -99 | -99 | -99 | -99 | -99 | -99 | -99 | -99 | -99 | -99 | -99 | -99 | -99 | -99 | -99 | -99 | -99 | -99 | -99 | -99 | -99 | -99 | -99 | -99 | -99 | -99 | -99 | -99 | -99 | -99 | -99 | -99 | -99
|  |  |  | 1 | 3 | 2Ah | 157 | 157 | 5 | -10 | -5 | -99 | -94 | -99 | -94 | -99 | -99 | -99 | -99 | -99 | -99 | -99 | -99 | -99 | -99 | -99 | -99 | -99 | -99 | -99 | -99 | -99 | -99 | -99 | -99 | -99 | -99 | -99 | -99 | -99 | -99 | -99 | -99 | -99 | -99 | -99 | -99 | -99 | -99 | -99 | -99 | -99 | -99 | -99 | -99 | -99 | -99 | -99
|  |  |  | 1 | 4 | 2Ah | 157 | 157 | 5 | -10 | -4 | -99 | -93 | -99 | -93 | -99 | -99 | -99 | -99 | -99 | -99 | -99 | -99 | -99 | -99 | -99 | -99 | -99 | -99 | -99 | -99 | -99 | -99 | -99 | -99 | -99 | -99 | -99 | -99 | -99 | -99 | -99 | -99 | -99 | -99 | -99 | -99 | -99 | -99 | -99 | -99 | -99 | -99 | -99 | -99 | -99 | -99 | -99
6755 | 6765 | 6785 | 6825 | 1 | 1 | 2Ah | 161 | 161 | 5 | -10 | -10 | 14 | 14 | 14 | 14 | -99 | 14 | -99 | 14 | -99 | -99 | -99 | -99 | -99 | -99 | -99 | -99 | -99 | -99 | -99 | -99 | -99 | -99 | -99 | -99 | -99 | -99 | -99 | -99 | -99 | -99 | -99 | -99 | -99 | -99 | -99 | -99 | -99 | -99 | -99 | -99 | -99 | -99 | -99 | -99 | -99 | -99 | -99
|  |  |  | 1 | 2 | 2Ah | 161 | 161 | 5 | -10 | -7 | -99 | -96 | -99 | -96 | -99 | -99 | -99 | -99 | -99 | -99 | -99 | -99 | -99 | -99 | -99 | -99 | -99 | -99 | -99 | -99 | -99 | -99 | -99 | -99 | -99 | -99 | -99 | -99 | -99 | -99 | -99 | -99 | -99 | -99 | -99 | -99 | -99 | -99 | -99 | -99 | -99 | -99 | -99 | -99 | -99 | -99 | -99
|  |  |  | 1 | 3 | 2Ah | 161 | 161 | 5 | -10 | -5 | -99 | -94 | -99 | -94 | -99 | -99 | -99 | -99 | -99 | -99 | -99 | -99 | -99 | -99 | -99 | -99 | -99 | -99 | -99 | -99 | -99 | -99 | -99 | -99 | -99 | -99 | -99 | -99 | -99 | -99 | -99 | -99 | -99 | -99 | -99 | -99 | -99 | -99 | -99 | -99 | -99 | -99 | -99 | -99 | -99 | -99 | -99
|  |  |  | 1 | 4 | 2Ah | 161 | 161 | 5 | -10 | -4 | -99 | -93 | -99 | -93 | -99 | -99 | -99 | -99 | -99 | -99 | -99 | -99 | -99 | -99 | -99 | -99 | -99 | -99 | -99 | -99 | -99 | -99 | -99 | -99 | -99 | -99 | -99 | -99 | -99 | -99 | -99 | -99 | -99 | -99 | -99 | -99 | -99 | -99 | -99 | -99 | -99 | -99 | -99 | -99 | -99 | -99 | -99
6775 |  |  |  | 1 | 1 | 2Ah | 165 | 165 | 5 | -10 | -10 | 14 | 14 | 14 | 14 | -99 | 14 | -99 | 14 | -99 | -99 | -99 | -99 | -99 | -99 | -99 | -99 | -99 | -99 | -99 | -99 | -99 | -99 | -99 | -99 | -99 | -99 | -99 | -99 | -99 | -99 | -99 | -99 | -99 | -99 | -99 | -99 | -99 | -99 | -99 | -99 | -99 | -99 | -99 | -99 | -99 | -99 | -99
|  |  |  | 1 | 2 | 2Ah | 165 | 165 | 5 | -10 | -7 | -99 | -96 | -99 | -96 | -99 | -99 | -99 | -99 | -99 | -99 | -99 | -99 | -99 | -99 | -99 | -99 | -99 | -99 | -99 | -99 | -99 | -99 | -99 | -99 | -99 | -99 | -99 | -99 | -99 | -99 | -99 | -99 | -99 | -99 | -99 | -99 | -99 | -99 | -99 | -99 | -99 | -99 | -99 | -99 | -99 | -99 | -99
|  |  |  | 1 | 3 | 2Ah | 165 | 165 | 5 | -10 | -5 | -99 | -94 | -99 | -94 | -99 | -99 | -99 | -99 | -99 | -99 | -99 | -99 | -99 | -99 | -99 | -99 | -99 | -99 | -99 | -99 | -99 | -99 | -99 | -99 | -99 | -99 | -99 | -99 | -99 | -99 | -99 | -99 | -99 | -99 | -99 | -99 | -99 | -99 | -99 | -99 | -99 | -99 | -99 | -99 | -99 | -99 | -99
|  |  |  | 1 | 4 | 2Ah | 165 | 165 | 5 | -10 | -4 | -99 | -93 | -99 | -93 | -99 | -99 | -99 | -99 | -99 | -99 | -99 | -99 | -99 | -99 | -99 | -99 | -99 | -99 | -99 | -99 | -99 | -99 | -99 | -99 | -99 | -99 | -99 | -99 | -99 | -99 | -99 | -99 | -99 | -99 | -99 | -99 | -99 | -99 | -99 | -99 | -99 | -99 | -99 | -99 | -99 | -99 | -99
6795 | 6805 |  |  | 1 | 1 | 2Ah | 169 | 169 | 5 | -10 | -10 | 14 | 14 | 14 | 14 | -99 | 14 | -99 | 14 | -99 | -99 | -99 | -99 | -99 | -99 | -99 | -99 | -99 | -99 | -99 | -99 | -99 | -99 | -99 | -99 | -99 | -99 | -99 | -99 | -99 | -99 | -99 | -99 | -99 | -99 | -99 | -99 | -99 | -99 | -99 | -99 | -99 | -99 | -99 | -99 | -99 | -99 | -99
|  |  |  | 1 | 2 | 2Ah | 169 | 169 | 5 | -10 | -7 | -99 | -96 | -99 | -96 | -99 | -99 | -99 | -99 | -99 | -99 | -99 | -99 | -99 | -99 | -99 | -99 | -99 | -99 | -99 | -99 | -99 | -99 | -99 | -99 | -99 | -99 | -99 | -99 | -99 | -99 | -99 | -99 | -99 | -99 | -99 | -99 | -99 | -99 | -99 | -99 | -99 | -99 | -99 | -99 | -99 | -99 | -99
|  |  |  | 1 | 3 | 2Ah | 169 | 169 | 5 | -10 | -5 | -99 | -94 | -99 | -94 | -99 | -99 | -99 | -99 | -99 | -99 | -99 | -99 | -99 | -99 | -99 | -99 | -99 | -99 | -99 | -99 | -99 | -99 | -99 | -99 | -99 | -99 | -99 | -99 | -99 | -99 | -99 | -99 | -99 | -99 | -99 | -99 | -99 | -99 | -99 | -99 | -99 | -99 | -99 | -99 | -99 | -99 | -99
|  |  |  | 1 | 4 | 2Ah | 169 | 169 | 5 | -10 | -4 | -99 | -93 | -99 | -93 | -99 | -99 | -99 | -99 | -99 | -99 | -99 | -99 | -99 | -99 | -99 | -99 | -99 | -99 | -99 | -99 | -99 | -99 | -99 | -99 | -99 | -99 | -99 | -99 | -99 | -99 | -99 | -99 | -99 | -99 | -99 | -99 | -99 | -99 | -99 | -99 | -99 | -99 | -99 | -99 | -99 | -99 | -99
6815 |  |  |  | 1 | 1 | 2Ah | 173 | 173 | 5 | -10 | -10 | 14 | 14 | 14 | 14 | -99 | 14 | -99 | 14 | -99 | -99 | -99 | -99 | -99 | -99 | -99 | -99 | -99 | -99 | -99 | -99 | -99 | -99 | -99 | -99 | -99 | -99 | -99 | -99 | -99 | -99 | -99 | -99 | -99 | -99 | -99 | -99 | -99 | -99 | -99 | -99 | -99 | -99 | -99 | -99 | -99 | -99 | -99
|  |  |  | 1 | 2 | 2Ah | 173 | 173 | 5 | -10 | -7 | -99 | -96 | -99 | -96 | -99 | -99 | -99 | -99 | -99 | -99 | -99 | -99 | -99 | -99 | -99 | -99 | -99 | -99 | -99 | -99 | -99 | -99 | -99 | -99 | -99 | -99 | -99 | -99 | -99 | -99 | -99 | -99 | -99 | -99 | -99 | -99 | -99 | -99 | -99 | -99 | -99 | -99 | -99 | -99 | -99 | -99 | -99
|  |  |  | 1 | 3 | 2Ah | 173 | 173 | 5 | -10 | -5 | -99 | -94 | -99 | -94 | -99 | -99 | -99 | -99 | -99 | -99 | -99 | -99 | -99 | -99 | -99 | -99 | -99 | -99 | -99 | -99 | -99 | -99 | -99 | -99 | -99 | -99 | -99 | -99 | -99 | -99 | -99 | -99 | -99 | -99 | -99 | -99 | -99 | -99 | -99 | -99 | -99 | -99 | -99 | -99 | -99 | -99 | -99
|  |  |  | 1 | 4 | 2Ah | 173 | 173 | 5 | -10 | -4 | -99 | -93 | -99 | -93 | -99 | -99 | -99 | -99 | -99 | -99 | -99 | -99 | -99 | -99 | -99 | -99 | -99 | -99 | -99 | -99 | -99 | -99 | -99 | -99 | -99 | -99 | -99 | -99 | -99 | -99 | -99 | -99 | -99 | -99 | -99 | -99 | -99 | -99 | -99 | -99 | -99 | -99 | -99 | -99 | -99 | -99 | -99
6835 | 6845 | 6865 |  | 1 | 1 | 2Ah | 177 | 177 | 5 | -10 | -10 | 14 | 14 | 14 | 14 | -99 | 14 | -99 | 14 | -99 | -99 | -99 | -99 | -99 | -99 | -99 | -99 | -99 | -99 | -99 | -99 | -99 | -99 | -99 | -99 | -99 | -99 | -99 | -99 | -99 | -99 | -99 | -99 | -99 | -99 | -99 | -99 | -99 | -99 | -99 | -99 | -99 | -99 | -99 | -99 | -99 | -99 | -99
|  |  |  | 1 | 2 | 2Ah | 177 | 177 | 5 | -10 | -7 | -99 | -96 | -99 | -96 | -99 | -99 | -99 | -99 | -99 | -99 | -99 | -99 | -99 | -99 | -99 | -99 | -99 | -99 | -99 | -99 | -99 | -99 | -99 | -99 | -99 | -99 | -99 | -99 | -99 | -99 | -99 | -99 | -99 | -99 | -99 | -99 | -99 | -99 | -99 | -99 | -99 | -99 | -99 | -99 | -99 | -99 | -99
|  |  |  | 1 | 3 | 2Ah | 177 | 177 | 5 | -10 | -5 | -99 | -94 | -99 | -94 | -99 | -99 | -99 | -99 | -99 | -99 | -99 | -99 | -99 | -99 | -99 | -99 | -99 | -99 | -99 | -99 | -99 | -99 | -99 | -99 | -99 | -99 | -99 | -99 | -99 | -99 | -99 | -99 | -99 | -99 | -99 | -99 | -99 | -99 | -99 | -99 | -99 | -99 | -99 | -99 | -99 | -99 | -99
|  |  |  | 1 | 4 | 2Ah | 177 | 177 | 5 | -10 | -4 | -99 | -93 | -99 | -93 | -99 | -99 | -99 | -99 | -99 | -99 | -99 | -99 | -99 | -99 | -99 | -99 | -99 | -99 | -99 | -99 | -99 | -99 | -99 | -99 | -99 | -99 | -99 | -99 | -99 | -99 | -99 | -99 | -99 | -99 | -99 | -99 | -99 | -99 | -99 | -99 | -99 | -99 | -99 | -99 | -99 | -99 | -99
6855 |  |  |  | 1 | 1 | 2Ah | 181 | 181 | 5 | -10 | -10 | 14 | 14 | 14 | 14 | -99 | 14 | -99 | 14 | -99 | -99 | -99 | -99 | -99 | -99 | -99 | -99 | -99 | -99 | -99 | -99 | -99 | -99 | -99 | -99 | -99 | -99 | -99 | -99 | -99 | -99 | -99 | -99 | -99 | -99 | -99 | -99 | -99 | -99 | -99 | -99 | -99 | -99 | -99 | -99 | -99 | -99 | -99
|  |  |  | 1 | 2 | 2Ah | 181 | 181 | 5 | -10 | -7 | -99 | -96 | -99 | -96 | -99 | -99 | -99 | -99 | -99 | -99 | -99 | -99 | -99 | -99 | -99 | -99 | -99 | -99 | -99 | -99 | -99 | -99 | -99 | -99 | -99 | -99 | -99 | -99 | -99 | -99 | -99 | -99 | -99 | -99 | -99 | -99 | -99 | -99 | -99 | -99 | -99 | -99 | -99 | -99 | -99 | -99 | -99
|  |  |  | 1 | 3 | 2Ah | 181 | 181 | 5 | -10 | -5 | -99 | -94 | -99 | -94 | -99 | -99 | -99 | -99 | -99 | -99 | -99 | -99 | -99 | -99 | -99 | -99 | -99 | -99 | -99 | -99 | -99 | -99 | -99 | -99 | -99 | -99 | -99 | -99 | -99 | -99 | -99 | -99 | -99 | -99 | -99 | -99 | -99 | -99 | -99 | -99 | -99 | -99 | -99 | -99 | -99 | -99 | -99
|  |  |  | 1 | 4 | 2Ah | 181 | 181 | 5 | -10 | -4 | -99 | -93 | -99 | -93 | -99 | -99 | -99 | -99 | -99 | -99 | -99 | -99 | -99 | -99 | -99 | -99 | -99 | -99 | -99 | -99 | -99 | -99 | -99 | -99 | -99 | -99 | -99 | -99 | -99 | -99 | -99 | -99 | -99 | -99 | -99 | -99 | -99 | -99 | -99 | -99 | -99 | -99 | -99 | -99 | -99 | -99 | -99
6875 | 6885 |  |  | 0 | 1 | 2Ah | 185 | 185 | 5 | -10 | -10 | -99 | -99 | -99 | -99 | -99 | -99 | -99 | -99 | -99 | -99 | -99 | -99 | -99 | -99 | -99 | -99 | -99 | -99 | -99 | -99 | -99 | -99 | -99 | -99 | -99 | -99 | -99 | -99 | -99 | -99 | -99 | -99 | -99 | -99 | -99 | -99 | -99 | -99 | -99 | -99 | -99 | -99 | -99 | -99 | -99 | -99 | -99
|  |  |  | 0 | 2 | 2Ah | 185 | 185 | 5 | -10 | -7 | -99 | -96 | -99 | -96 | -99 | -99 | -99 | -99 | -99 | -99 | -99 | -99 | -99 | -99 | -99 | -99 | -99 | -99 | -99 | -99 | -99 | -99 | -99 | -99 | -99 | -99 | -99 | -99 | -99 | -99 | -99 | -99 | -99 | -99 | -99 | -99 | -99 | -99 | -99 | -99 | -99 | -99 | -99 | -99 | -99 | -99 | -99
|  |  |  | 0 | 3 | 2Ah | 185 | 185 | 5 | -10 | -5 | -99 | -94 | -99 | -94 | -99 | -99 | -99 | -99 | -99 | -99 | -99 | -99 | -99 | -99 | -99 | -99 | -99 | -99 | -99 | -99 | -99 | -99 | -99 | -99 | -99 | -99 | -99 | -99 | -99 | -99 | -99 | -99 | -99 | -99 | -99 | -99 | -99 | -99 | -99 | -99 | -99 | -99 | -99 | -99 | -99 | -99 | -99
|  |  |  | 0 | 4 | 2Ah | 185 | 185 | 5 | -10 | -4 | -99 | -93 | -99 | -93 | -99 | -99 | -99 | -99 | -99 | -99 | -99 | -99 | -99 | -99 | -99 | -99 | -99 | -99 | -99 | -99 | -99 | -99 | -99 | -99 | -99 | -99 | -99 | -99 | -99 | -99 | -99 | -99 | -99 | -99 | -99 | -99 | -99 | -99 | -99 | -99 | -99 | -99 | -99 | -99 | -99 | -99 | -99
6895 |  |  |  | 0 | 1 | 2Ah | 189 | 189 | 5 | -10 | -10 | -99 | -99 | -99 | -99 | -99 | -99 | -99 | -99 | -99 | -99 | -99 | -99 | -99 | -99 | -99 | -99 | -99 | -99 | -99 | -99 | -99 | -99 | -99 | -99 | -99 | -99 | -99 | -99 | -99 | -99 | -99 | -99 | -99 | -99 | -99 | -99 | -99 | -99 | -99 | -99 | -99 | -99 | -99 | -99 | -99 | -99 | -99
|  |  |  | 0 | 2 | 2Ah | 189 | 189 | 5 | -10 | -7 | -99 | -96 | -99 | -96 | -99 | -99 | -99 | -99 | -99 | -99 | -99 | -99 | -99 | -99 | -99 | -99 | -99 | -99 | -99 | -99 | -99 | -99 | -99 | -99 | -99 | -99 | -99 | -99 | -99 | -99 | -99 | -99 | -99 | -99 | -99 | -99 | -99 | -99 | -99 | -99 | -99 | -99 | -99 | -99 | -99 | -99 | -99
|  |  |  | 0 | 3 | 2Ah | 189 | 189 | 5 | -10 | -5 | -99 | -94 | -99 | -94 | -99 | -99 | -99 | -99 | -99 | -99 | -99 | -99 | -99 | -99 | -99 | -99 | -99 | -99 | -99 | -99 | -99 | -99 | -99 | -99 | -99 | -99 | -99 | -99 | -99 | -99 | -99 | -99 | -99 | -99 | -99 | -99 | -99 | -99 | -99 | -99 | -99 | -99 | -99 | -99 | -99 | -99 | -99
|  |  |  | 0 | 4 | 2Ah | 189 | 189 | 5 | -10 | -4 | -99 | -93 | -99 | -93 | -99 | -99 | -99 | -99 | -99 | -99 | -99 | -99 | -99 | -99 | -99 | -99 | -99 | -99 | -99 | -99 | -99 | -99 | -99 | -99 | -99 | -99 | -99 | -99 | -99 | -99 | -99 | -99 | -99 | -99 | -99 | -99 | -99 | -99 | -99 | -99 | -99 | -99 | -99 | -99 | -99 | -99 | -99
6915 | 6925 | 6945 | 6985 | 0 | 1 | 2Ah | 193 | 193 | 5 | -10 | -10 | -99 | -99 | -99 | -99 | -99 | -99 | -99 | -99 | -99 | -99 | -99 | -99 | -99 | -99 | -99 | -99 | -99 | -99 | -99 | -99 | -99 | -99 | -99 | -99 | -99 | -99 | -99 | -99 | -99 | -99 | -99 | -99 | -99 | -99 | -99 | -99 | -99 | -99 | -99 | -99 | -99 | -99 | -99 | -99 | -99 | -99 | -99
|  |  |  | 0 | 2 | 2Ah | 193 | 193 | 5 | -10 | -7 | -99 | -96 | -99 | -96 | -99 | -99 | -99 | -99 | -99 | -99 | -99 | -99 | -99 | -99 | -99 | -99 | -99 | -99 | -99 | -99 | -99 | -99 | -99 | -99 | -99 | -99 | -99 | -99 | -99 | -99 | -99 | -99 | -99 | -99 | -99 | -99 | -99 | -99 | -99 | -99 | -99 | -99 | -99 | -99 | -99 | -99 | -99
|  |  |  | 0 | 3 | 2Ah | 193 | 193 | 5 | -10 | -5 | -99 | -94 | -99 | -94 | -99 | -99 | -99 | -99 | -99 | -99 | -99 | -99 | -99 | -99 | -99 | -99 | -99 | -99 | -99 | -99 | -99 | -99 | -99 | -99 | -99 | -99 | -99 | -99 | -99 | -99 | -99 | -99 | -99 | -99 | -99 | -99 | -99 | -99 | -99 | -99 | -99 | -99 | -99 | -99 | -99 | -99 | -99
|  |  |  | 0 | 4 | 2Ah | 193 | 193 | 5 | -10 | -4 | -99 | -93 | -99 | -93 | -99 | -99 | -99 | -99 | -99 | -99 | -99 | -99 | -99 | -99 | -99 | -99 | -99 | -99 | -99 | -99 | -99 | -99 | -99 | -99 | -99 | -99 | -99 | -99 | -99 | -99 | -99 | -99 | -99 | -99 | -99 | -99 | -99 | -99 | -99 | -99 | -99 | -99 | -99 | -99 | -99 | -99 | -99
6935 |  |  |  | 0 | 1 | 2Ah | 197 | 197 | 5 | -10 | -10 | -99 | -99 | -99 | -99 | -99 | -99 | -99 | -99 | -99 | -99 | -99 | -99 | -99 | -99 | -99 | -99 | -99 | -99 | -99 | -99 | -99 | -99 | -99 | -99 | -99 | -99 | -99 | -99 | -99 | -99 | -99 | -99 | -99 | -99 | -99 | -99 | -99 | -99 | -99 | -99 | -99 | -99 | -99 | -99 | -99 | -99 | -99
|  |  |  | 0 | 2 | 2Ah | 197 | 197 | 5 | -10 | -7 | -99 | -96 | -99 | -96 | -99 | -99 | -99 | -99 | -99 | -99 | -99 | -99 | -99 | -99 | -99 | -99 | -99 | -99 | -99 | -99 | -99 | -99 | -99 | -99 | -99 | -99 | -99 | -99 | -99 | -99 | -99 | -99 | -99 | -99 | -99 | -99 | -99 | -99 | -99 | -99 | -99 | -99 | -99 | -99 | -99 | -99 | -99
|  |  |  | 0 | 3 | 2Ah | 197 | 197 | 5 | -10 | -5 | -99 | -94 | -99 | -94 | -99 | -99 | -99 | -99 | -99 | -99 | -99 | -99 | -99 | -99 | -99 | -99 | -99 | -99 | -99 | -99 | -99 | -99 | -99 | -99 | -99 | -99 | -99 | -99 | -99 | -99 | -99 | -99 | -99 | -99 | -99 | -99 | -99 | -99 | -99 | -99 | -99 | -99 | -99 | -99 | -99 | -99 | -99
|  |  |  | 0 | 4 | 2Ah | 197 | 197 | 5 | -10 | -4 | -99 | -93 | -99 | -93 | -99 | -99 | -99 | -99 | -99 | -99 | -99 | -99 | -99 | -99 | -99 | -99 | -99 | -99 | -99 | -99 | -99 | -99 | -99 | -99 | -99 | -99 | -99 | -99 | -99 | -99 | -99 | -99 | -99 | -99 | -99 | -99 | -99 | -99 | -99 | -99 | -99 | -99 | -99 | -99 | -99 | -99 | -99
6955 | 6965 |  |  | 0 | 1 | 2Ah | 201 | 201 | 5 | -10 | -10 | -99 | -99 | -99 | -99 | -99 | -99 | -99 | -99 | -99 | -99 | -99 | -99 | -99 | -99 | -99 | -99 | -99 | -99 | -99 | -99 | -99 | -99 | -99 | -99 | -99 | -99 | -99 | -99 | -99 | -99 | -99 | -99 | -99 | -99 | -99 | -99 | -99 | -99 | -99 | -99 | -99 | -99 | -99 | -99 | -99 | -99 | -99
|  |  |  | 0 | 2 | 2Ah | 201 | 201 | 5 | -10 | -7 | -99 | -96 | -99 | -96 | -99 | -99 | -99 | -99 | -99 | -99 | -99 | -99 | -99 | -99 | -99 | -99 | -99 | -99 | -99 | -99 | -99 | -99 | -99 | -99 | -99 | -99 | -99 | -99 | -99 | -99 | -99 | -99 | -99 | -99 | -99 | -99 | -99 | -99 | -99 | -99 | -99 | -99 | -99 | -99 | -99 | -99 | -99
|  |  |  | 0 | 3 | 2Ah | 201 | 201 | 5 | -10 | -5 | -99 | -94 | -99 | -94 | -99 | -99 | -99 | -99 | -99 | -99 | -99 | -99 | -99 | -99 | -99 | -99 | -99 | -99 | -99 | -99 | -99 | -99 | -99 | -99 | -99 | -99 | -99 | -99 | -99 | -99 | -99 | -99 | -99 | -99 | -99 | -99 | -99 | -99 | -99 | -99 | -99 | -99 | -99 | -99 | -99 | -99 | -99
|  |  |  | 0 | 4 | 2Ah | 201 | 201 | 5 | -10 | -4 | -99 | -93 | -99 | -93 | -99 | -99 | -99 | -99 | -99 | -99 | -99 | -99 | -99 | -99 | -99 | -99 | -99 | -99 | -99 | -99 | -99 | -99 | -99 | -99 | -99 | -99 | -99 | -99 | -99 | -99 | -99 | -99 | -99 | -99 | -99 | -99 | -99 | -99 | -99 | -99 | -99 | -99 | -99 | -99 | -99 | -99 | -99
6975 |  |  |  | 0 | 1 | 2Ah | 205 | 205 | 5 | -10 | -10 | -99 | -99 | -99 | -99 | -99 | -99 | -99 | -99 | -99 | -99 | -99 | -99 | -99 | -99 | -99 | -99 | -99 | -99 | -99 | -99 | -99 | -99 | -99 | -99 | -99 | -99 | -99 | -99 | -99 | -99 | -99 | -99 | -99 | -99 | -99 | -99 | -99 | -99 | -99 | -99 | -99 | -99 | -99 | -99 | -99 | -99 | -99
|  |  |  | 0 | 2 | 2Ah | 205 | 205 | 5 | -10 | -7 | -99 | -96 | -99 | -96 | -99 | -99 | -99 | -99 | -99 | -99 | -99 | -99 | -99 | -99 | -99 | -99 | -99 | -99 | -99 | -99 | -99 | -99 | -99 | -99 | -99 | -99 | -99 | -99 | -99 | -99 | -99 | -99 | -99 | -99 | -99 | -99 | -99 | -99 | -99 | -99 | -99 | -99 | -99 | -99 | -99 | -99 | -99
|  |  |  | 0 | 3 | 2Ah | 205 | 205 | 5 | -10 | -5 | -99 | -94 | -99 | -94 | -99 | -99 | -99 | -99 | -99 | -99 | -99 | -99 | -99 | -99 | -99 | -99 | -99 | -99 | -99 | -99 | -99 | -99 | -99 | -99 | -99 | -99 | -99 | -99 | -99 | -99 | -99 | -99 | -99 | -99 | -99 | -99 | -99 | -99 | -99 | -99 | -99 | -99 | -99 | -99 | -99 | -99 | -99
|  |  |  | 0 | 4 | 2Ah | 205 | 205 | 5 | -10 | -4 | -99 | -93 | -99 | -93 | -99 | -99 | -99 | -99 | -99 | -99 | -99 | -99 | -99 | -99 | -99 | -99 | -99 | -99 | -99 | -99 | -99 | -99 | -99 | -99 | -99 | -99 | -99 | -99 | -99 | -99 | -99 | -99 | -99 | -99 | -99 | -99 | -99 | -99 | -99 | -99 | -99 | -99 | -99 | -99 | -99 | -99 | -99
6995 | 7005 | 7025 |  | 0 | 1 | 2Ah | 209 | 209 | 5 | -10 | -10 | -99 | -99 | -99 | -99 | -99 | -99 | -99 | -99 | -99 | -99 | -99 | -99 | -99 | -99 | -99 | -99 | -99 | -99 | -99 | -99 | -99 | -99 | -99 | -99 | -99 | -99 | -99 | -99 | -99 | -99 | -99 | -99 | -99 | -99 | -99 | -99 | -99 | -99 | -99 | -99 | -99 | -99 | -99 | -99 | -99 | -99 | -99
|  |  |  | 0 | 2 | 2Ah | 209 | 209 | 5 | -10 | -7 | -99 | -96 | -99 | -96 | -99 | -99 | -99 | -99 | -99 | -99 | -99 | -99 | -99 | -99 | -99 | -99 | -99 | -99 | -99 | -99 | -99 | -99 | -99 | -99 | -99 | -99 | -99 | -99 | -99 | -99 | -99 | -99 | -99 | -99 | -99 | -99 | -99 | -99 | -99 | -99 | -99 | -99 | -99 | -99 | -99 | -99 | -99
|  |  |  | 0 | 3 | 2Ah | 209 | 209 | 5 | -10 | -5 | -99 | -94 | -99 | -94 | -99 | -99 | -99 | -99 | -99 | -99 | -99 | -99 | -99 | -99 | -99 | -99 | -99 | -99 | -99 | -99 | -99 | -99 | -99 | -99 | -99 | -99 | -99 | -99 | -99 | -99 | -99 | -99 | -99 | -99 | -99 | -99 | -99 | -99 | -99 | -99 | -99 | -99 | -99 | -99 | -99 | -99 | -99
|  |  |  | 0 | 4 | 2Ah | 209 | 209 | 5 | -10 | -4 | -99 | -93 | -99 | -93 | -99 | -99 | -99 | -99 | -99 | -99 | -99 | -99 | -99 | -99 | -99 | -99 | -99 | -99 | -99 | -99 | -99 | -99 | -99 | -99 | -99 | -99 | -99 | -99 | -99 | -99 | -99 | -99 | -99 | -99 | -99 | -99 | -99 | -99 | -99 | -99 | -99 | -99 | -99 | -99 | -99 | -99 | -99
7015 |  |  |  | 0 | 1 | 2Ah | 213 | 213 | 5 | -10 | -10 | -99 | -99 | -99 | -99 | -99 | -99 | -99 | -99 | -99 | -99 | -99 | -99 | -99 | -99 | -99 | -99 | -99 | -99 | -99 | -99 | -99 | -99 | -99 | -99 | -99 | -99 | -99 | -99 | -99 | -99 | -99 | -99 | -99 | -99 | -99 | -99 | -99 | -99 | -99 | -99 | -99 | -99 | -99 | -99 | -99 | -99 | -99
|  |  |  | 0 | 2 | 2Ah | 213 | 213 | 5 | -10 | -7 | -99 | -96 | -99 | -96 | -99 | -99 | -99 | -99 | -99 | -99 | -99 | -99 | -99 | -99 | -99 | -99 | -99 | -99 | -99 | -99 | -99 | -99 | -99 | -99 | -99 | -99 | -99 | -99 | -99 | -99 | -99 | -99 | -99 | -99 | -99 | -99 | -99 | -99 | -99 | -99 | -99 | -99 | -99 | -99 | -99 | -99 | -99
|  |  |  | 0 | 3 | 2Ah | 213 | 213 | 5 | -10 | -5 | -99 | -94 | -99 | -94 | -99 | -99 | -99 | -99 | -99 | -99 | -99 | -99 | -99 | -99 | -99 | -99 | -99 | -99 | -99 | -99 | -99 | -99 | -99 | -99 | -99 | -99 | -99 | -99 | -99 | -99 | -99 | -99 | -99 | -99 | -99 | -99 | -99 | -99 | -99 | -99 | -99 | -99 | -99 | -99 | -99 | -99 | -99
|  |  |  | 0 | 4 | 2Ah | 213 | 213 | 5 | -10 | -4 | -99 | -93 | -99 | -93 | -99 | -99 | -99 | -99 | -99 | -99 | -99 | -99 | -99 | -99 | -99 | -99 | -99 | -99 | -99 | -99 | -99 | -99 | -99 | -99 | -99 | -99 | -99 | -99 | -99 | -99 | -99 | -99 | -99 | -99 | -99 | -99 | -99 | -99 | -99 | -99 | -99 | -99 | -99 | -99 | -99 | -99 | -99
7035 | 7045 |  |  | 0 | 1 | 2Ah | 217 | 217 | 5 | -10 | -10 | -99 | -99 | -99 | -99 | -99 | -99 | -99 | -99 | -99 | -99 | -99 | -99 | -99 | -99 | -99 | -99 | -99 | -99 | -99 | -99 | -99 | -99 | -99 | -99 | -99 | -99 | -99 | -99 | -99 | -99 | -99 | -99 | -99 | -99 | -99 | -99 | -99 | -99 | -99 | -99 | -99 | -99 | -99 | -99 | -99 | -99 | -99
|  |  |  | 0 | 2 | 2Ah | 217 | 217 | 5 | -10 | -7 | -99 | -96 | -99 | -96 | -99 | -99 | -99 | -99 | -99 | -99 | -99 | -99 | -99 | -99 | -99 | -99 | -99 | -99 | -99 | -99 | -99 | -99 | -99 | -99 | -99 | -99 | -99 | -99 | -99 | -99 | -99 | -99 | -99 | -99 | -99 | -99 | -99 | -99 | -99 | -99 | -99 | -99 | -99 | -99 | -99 | -99 | -99
|  |  |  | 0 | 3 | 2Ah | 217 | 217 | 5 | -10 | -5 | -99 | -94 | -99 | -94 | -99 | -99 | -99 | -99 | -99 | -99 | -99 | -99 | -99 | -99 | -99 | -99 | -99 | -99 | -99 | -99 | -99 | -99 | -99 | -99 | -99 | -99 | -99 | -99 | -99 | -99 | -99 | -99 | -99 | -99 | -99 | -99 | -99 | -99 | -99 | -99 | -99 | -99 | -99 | -99 | -99 | -99 | -99
|  |  |  | 0 | 4 | 2Ah | 217 | 217 | 5 | -10 | -4 | -99 | -93 | -99 | -93 | -99 | -99 | -99 | -99 | -99 | -99 | -99 | -99 | -99 | -99 | -99 | -99 | -99 | -99 | -99 | -99 | -99 | -99 | -99 | -99 | -99 | -99 | -99 | -99 | -99 | -99 | -99 | -99 | -99 | -99 | -99 | -99 | -99 | -99 | -99 | -99 | -99 | -99 | -99 | -99 | -99 | -99 | -99
7055 |  |  |  | 0 | 1 | 2Ah | 221 | 221 | 5 | -10 | -10 | -99 | -99 | -99 | -99 | -99 | -99 | -99 | -99 | -99 | -99 | -99 | -99 | -99 | -99 | -99 | -99 | -99 | -99 | -99 | -99 | -99 | -99 | -99 | -99 | -99 | -99 | -99 | -99 | -99 | -99 | -99 | -99 | -99 | -99 | -99 | -99 | -99 | -99 | -99 | -99 | -99 | -99 | -99 | -99 | -99 | -99 | -99
|  |  |  | 0 | 2 | 2Ah | 221 | 221 | 5 | -10 | -7 | -99 | -96 | -99 | -96 | -99 | -99 | -99 | -99 | -99 | -99 | -99 | -99 | -99 | -99 | -99 | -99 | -99 | -99 | -99 | -99 | -99 | -99 | -99 | -99 | -99 | -99 | -99 | -99 | -99 | -99 | -99 | -99 | -99 | -99 | -99 | -99 | -99 | -99 | -99 | -99 | -99 | -99 | -99 | -99 | -99 | -99 | -99
|  |  |  | 0 | 3 | 2Ah | 221 | 221 | 5 | -10 | -5 | -99 | -94 | -99 | -94 | -99 | -99 | -99 | -99 | -99 | -99 | -99 | -99 | -99 | -99 | -99 | -99 | -99 | -99 | -99 | -99 | -99 | -99 | -99 | -99 | -99 | -99 | -99 | -99 | -99 | -99 | -99 | -99 | -99 | -99 | -99 | -99 | -99 | -99 | -99 | -99 | -99 | -99 | -99 | -99 | -99 | -99 | -99
|  |  |  | 0 | 4 | 2Ah | 221 | 221 | 5 | -10 | -4 | -99 | -93 | -99 | -93 | -99 | -99 | -99 | -99 | -99 | -99 | -99 | -99 | -99 | -99 | -99 | -99 | -99 | -99 | -99 | -99 | -99 | -99 | -99 | -99 | -99 | -99 | -99 | -99 | -99 | -99 | -99 | -99 | -99 | -99 | -99 | -99 | -99 | -99 | -99 | -99 | -99 | -99 | -99 | -99 | -99 | -99 | -99
7075 | 7085 |  |  | 0 | 1 | 2Ah | 225 | 225 | 5 | -10 | -10 | -99 | -99 | -99 | -99 | -99 | -99 | -99 | -99 | -99 | -99 | -99 | -99 | -99 | -99 | -99 | -99 | -99 | -99 | -99 | -99 | -99 | -99 | -99 | -99 | -99 | -99 | -99 | -99 | -99 | -99 | -99 | -99 | -99 | -99 | -99 | -99 | -99 | -99 | -99 | -99 | -99 | -99 | -99 | -99 | -99 | -99 | -99
|  |  |  | 0 | 2 | 2Ah | 225 | 225 | 5 | -10 | -7 | -99 | -96 | -99 | -96 | -99 | -99 | -99 | -99 | -99 | -99 | -99 | -99 | -99 | -99 | -99 | -99 | -99 | -99 | -99 | -99 | -99 | -99 | -99 | -99 | -99 | -99 | -99 | -99 | -99 | -99 | -99 | -99 | -99 | -99 | -99 | -99 | -99 | -99 | -99 | -99 | -99 | -99 | -99 | -99 | -99 | -99 | -99
|  |  |  | 0 | 3 | 2Ah | 225 | 225 | 5 | -10 | -5 | -99 | -94 | -99 | -94 | -99 | -99 | -99 | -99 | -99 | -99 | -99 | -99 | -99 | -99 | -99 | -99 | -99 | -99 | -99 | -99 | -99 | -99 | -99 | -99 | -99 | -99 | -99 | -99 | -99 | -99 | -99 | -99 | -99 | -99 | -99 | -99 | -99 | -99 | -99 | -99 | -99 | -99 | -99 | -99 | -99 | -99 | -99
|  |  |  | 0 | 4 | 2Ah | 225 | 225 | 5 | -10 | -4 | -99 | -93 | -99 | -93 | -99 | -99 | -99 | -99 | -99 | -99 | -99 | -99 | -99 | -99 | -99 | -99 | -99 | -99 | -99 | -99 | -99 | -99 | -99 | -99 | -99 | -99 | -99 | -99 | -99 | -99 | -99 | -99 | -99 | -99 | -99 | -99 | -99 | -99 | -99 | -99 | -99 | -99 | -99 | -99 | -99 | -99 | -99
7095 |  |  |  | 0 | 1 | 2Ah | 229 | 229 | 5 | -10 | -10 | -99 | -99 | -99 | -99 | -99 | -99 | -99 | -99 | -99 | -99 | -99 | -99 | -99 | -99 | -99 | -99 | -99 | -99 | -99 | -99 | -99 | -99 | -99 | -99 | -99 | -99 | -99 | -99 | -99 | -99 | -99 | -99 | -99 | -99 | -99 | -99 | -99 | -99 | -99 | -99 | -99 | -99 | -99 | -99 | -99 | -99 | -99
|  |  |  | 0 | 2 | 2Ah | 229 | 229 | 5 | -10 | -7 | -99 | -96 | -99 | -96 | -99 | -99 | -99 | -99 | -99 | -99 | -99 | -99 | -99 | -99 | -99 | -99 | -99 | -99 | -99 | -99 | -99 | -99 | -99 | -99 | -99 | -99 | -99 | -99 | -99 | -99 | -99 | -99 | -99 | -99 | -99 | -99 | -99 | -99 | -99 | -99 | -99 | -99 | -99 | -99 | -99 | -99 | -99
|  |  |  | 0 | 3 | 2Ah | 229 | 229 | 5 | -10 | -5 | -99 | -94 | -99 | -94 | -99 | -99 | -99 | -99 | -99 | -99 | -99 | -99 | -99 | -99 | -99 | -99 | -99 | -99 | -99 | -99 | -99 | -99 | -99 | -99 | -99 | -99 | -99 | -99 | -99 | -99 | -99 | -99 | -99 | -99 | -99 | -99 | -99 | -99 | -99 | -99 | -99 | -99 | -99 | -99 | -99 | -99 | -99
|  |  |  | 0 | 4 | 2Ah | 229 | 229 | 5 | -10 | -4 | -99 | -93 | -99 | -93 | -99 | -99 | -99 | -99 | -99 | -99 | -99 | -99 | -99 | -99 | -99 | -99 | -99 | -99 | -99 | -99 | -99 | -99 | -99 | -99 | -99 | -99 | -99 | -99 | -99 | -99 | -99 | -99 | -99 | -99 | -99 | -99 | -99 | -99 | -99 | -99 | -99 | -99 | -99 | -99 | -99 | -99 | -99
7115 |  |  |  | 0 | 1 | 2Ah | 233 | 233 | 5 | -10 | -10 | -99 | -99 | -99 | -99 | -99 | -99 | -99 | -99 | -99 | -99 | -99 | -99 | -99 | -99 | -99 | -99 | -99 | -99 | -99 | -99 | -99 | -99 | -99 | -99 | -99 | -99 | -99 | -99 | -99 | -99 | -99 | -99 | -99 | -99 | -99 | -99 | -99 | -99 | -99 | -99 | -99 | -99 | -99 | -99 | -99 | -99 | -99
|  |  |  | 0 | 2 | 2Ah | 233 | 233 | 5 | -10 | -7 | -99 | -96 | -99 | -96 | -99 | -99 | -99 | -99 | -99 | -99 | -99 | -99 | -99 | -99 | -99 | -99 | -99 | -99 | -99 | -99 | -99 | -99 | -99 | -99 | -99 | -99 | -99 | -99 | -99 | -99 | -99 | -99 | -99 | -99 | -99 | -99 | -99 | -99 | -99 | -99 | -99 | -99 | -99 | -99 | -99 | -99 | -99
|  |  |  | 0 | 3 | 2Ah | 233 | 233 | 5 | -10 | -5 | -99 | -94 | -99 | -94 | -99 | -99 | -99 | -99 | -99 | -99 | -99 | -99 | -99 | -99 | -99 | -99 | -99 | -99 | -99 | -99 | -99 | -99 | -99 | -99 | -99 | -99 | -99 | -99 | -99 | -99 | -99 | -99 | -99 | -99 | -99 | -99 | -99 | -99 | -99 | -99 | -99 | -99 | -99 | -99 | -99 | -99 | -99
|  |  |  | 0 | 4 | 2Ah | 233 | 233 | 5 | -10 | -4 | -99 | -93 | -99 | -93 | -99 | -99 | -99 | -99 | -99 | -99 | -99 | -99 | -99 | -99 | -99 | -99 | -99 | -99 | -99 | -99 | -99 | -99 | -99 | -99 | -99 | -99 | -99 | -99 | -99 | -99 | -99 | -99 | -99 | -99 | -99 | -99 | -99 | -99 | -99 | -99 | -99 | -99 | -99 | -99 | -99 | -99 | -99

## 6G AUX -2C
1 | 2 | 3 | 4 | 5 | 6 | 7 | 8 | 9 | 10 | 11 | 12 | 13 | 14 | 15 | 16 | 17 | 18 | 19 | 20 | 21 | 22 | 23 | 24 | 25 | 26 | 27 | 28 | 29 | 30 | 31 | 32 | 33 | 34 | 35 | 36 | 37 | 38 | 39 | 40 | 41 | 42 | 43 | 44 | 45 | 46 | 47 | 48 | 49 | 50 | 51 | 52 | 53 | 54 | 55 | 56 | 57 | 58 | 59
20 MHz Frequency (MHz) | 40 MHz Frequency (MHz) | 80 MHz Frequency (MHz) | 160 MHz Frequency (MHz) | Allowed Channels Flag (Yes=1, No=0) | Antenna | Reg Domain | 20 MHz Start Ch | 20 MHz Stop Ch | Ant Gain (dB) | Min HW Capability Power per Path | Min HW Capability Total Power | Min Supported Power per Path | Min Supported Total Power | Max Supported Power per Path | Max Supported Total Power | CCK, 1-11 Mb/s | 6 to 54 Mb/s | 6 to 54 Mb/s BF | HE20 MCS0-11 1ss EHT20 MCS0-15 1ss | HE20 MCS0-11 2ss EHT20 MCS0-15 2ss | HE20 MCS0-11 3ss EHT20 MCS0-15 3ss | HE20 MCS0-11 4ss EHT20 MCS0-15 4ss | HE20 MCS0-11 1ss BF EHT20 MCS0-15 1ss BF | HE20 MCS0-11 2ss BF EHT20 MCS0-15 2ss BF | HE20 MCS0-11 3ss BF EHT20 MCS0-15 3ss BF | HE20 MCS0-11 4ss BF EHT20 MCS0-15 4ss BF | HE40 MCS0-11 1ss EHT40 MCS0-15 1ss | HE40 MCS0-11 2ss EHT40 MCS0-15 2ss | HE40 MCS0-11 3ss EHT40 MCS0-15 3ss | HE40 MCS0-11 4ss EHT40 MCS0-15 4ss | HE40 MCS0-11 1ss BF EHT40 MCS0-15 1ss BF | HE40 MCS0-11 2ss BF EHT40 MCS0-15 2ss BF | HE40 MCS0-11 3ss BF EHT40 MCS0-15 3ss BF | HE40 MCS0-11 4ss BF EHT40 MCS0-15 4ss BF | HE80 MCS0-11 1ss EHT80 MCS0-15 1ss | HE80 MCS0-11 2ss EHT80 MCS0-15 2ss | HE80 MCS0-11 3ss EHT80 MCS0-15 3ss | HE80 MCS0-11 4ss EHT80 MCS0-15 4ss | HE80 MCS0-11 1ss BF EHT80 MCS0-15 1ss BF | HE80 MCS0-11 2ss BF EHT80 MCS0-15 2ss BF | HE80 MCS0-11 3ss BF EHT80 MCS0-15 3ss BF | HE80 MCS0-11 4ss BF EHT80 MCS0-15 4ss BF | HE160 MCS0-11 1ss EHT160 MCS0-15 1ss | HE160 MCS0-11 2ss EHT160 MCS0-15 2ss | HE160 MCS0-11 3ss EHT160 MCS0-15 3ss | HE160 MCS0-11 4ss EHT160 MCS0-15 4ss | HE160 MCS0-11 1ss BF EHT160 MCS0-15 1ss BF | HE160 MCS0-11 2ss BF EHT160 MCS0-15 2ss BF | HE160 MCS0-11 3ss BF EHT160 MCS0-15 3ss BF | HE160 MCS0-11 4ss BF EHT160 MCS0-15 4ss BF | EHT320 MCS0-15 1ss | EHT320 MCS0-15 2ss | EHT320 MCS0-15 3ss | EHT320 MCS0-15 4ss | EHT320 MCS0-15 1ss BF | EHT320 MCS0-15 2ss BF | EHT320 MCS0-15 3ss BF | EHT320 MCS0-15 4ss BF
5935 |  |  |  | 0 | 1 | 2C | 2 | 2 | 5 | -10 | -10 | -99 | -99 | -99 | -99 | -99 | -99 | -99 | -99 | -99 | -99 | -99 | -99 | -99 | -99 | -99 | -99 | -99 | -99 | -99 | -99 | -99 | -99 | -99 | -99 | -99 | -99 | -99 | -99 | -99 | -99 | -99 | -99 | -99 | -99 | -99 | -99 | -99 | -99 | -99 | -99 | -99 | -99 | -99 | -99 | -99 | -99 | -99
|  |  |  | 0 | 2 | 2C | 2 | 2 | 5 | -10 | -7 | -99 | -96 | -99 | -96 | -99 | -99 | -99 | -99 | -99 | -99 | -99 | -99 | -99 | -99 | -99 | -99 | -99 | -99 | -99 | -99 | -99 | -99 | -99 | -99 | -99 | -99 | -99 | -99 | -99 | -99 | -99 | -99 | -99 | -99 | -99 | -99 | -99 | -99 | -99 | -99 | -99 | -99 | -99 | -99 | -99 | -99 | -99
|  |  |  | 0 | 3 | 2C | 2 | 2 | 5 | -10 | -5 | -99 | -94 | -99 | -94 | -99 | -99 | -99 | -99 | -99 | -99 | -99 | -99 | -99 | -99 | -99 | -99 | -99 | -99 | -99 | -99 | -99 | -99 | -99 | -99 | -99 | -99 | -99 | -99 | -99 | -99 | -99 | -99 | -99 | -99 | -99 | -99 | -99 | -99 | -99 | -99 | -99 | -99 | -99 | -99 | -99 | -99 | -99
|  |  |  | 0 | 4 | 2C | 2 | 2 | 5 | -10 | -4 | -99 | -93 | -99 | -93 | -99 | -99 | -99 | -99 | -99 | -99 | -99 | -99 | -99 | -99 | -99 | -99 | -99 | -99 | -99 | -99 | -99 | -99 | -99 | -99 | -99 | -99 | -99 | -99 | -99 | -99 | -99 | -99 | -99 | -99 | -99 | -99 | -99 | -99 | -99 | -99 | -99 | -99 | -99 | -99 | -99 | -99 | -99
5955 | 5965 | 5985 | 6025 | 1 | 1 | 2C | 1 | 1 | 5 | -10 | -10 | 11 | 11 | 16 | 16 | -99 | 11 | -99 | 11 | -99 | -99 | -99 | -99 | -99 | -99 | -99 | 14 | -99 | -99 | -99 | -99 | -99 | -99 | -99 | 14 | -99 | -99 | -99 | -99 | -99 | -99 | -99 | 16 | -99 | -99 | -99 | -99 | -99 | -99 | -99 | -99 | -99 | -99 | -99 | -99 | -99 | -99 | -99
|  |  |  | 1 | 2 | 2C | 1 | 1 | 5 | -10 | -7 | -99 | -96 | -99 | -96 | -99 | -99 | -99 | -99 | -99 | -99 | -99 | -99 | -99 | -99 | -99 | -99 | -99 | -99 | -99 | -99 | -99 | -99 | -99 | -99 | -99 | -99 | -99 | -99 | -99 | -99 | -99 | -99 | -99 | -99 | -99 | -99 | -99 | -99 | -99 | -99 | -99 | -99 | -99 | -99 | -99 | -99 | -99
|  |  |  | 1 | 3 | 2C | 1 | 1 | 5 | -10 | -5 | -99 | -94 | -99 | -94 | -99 | -99 | -99 | -99 | -99 | -99 | -99 | -99 | -99 | -99 | -99 | -99 | -99 | -99 | -99 | -99 | -99 | -99 | -99 | -99 | -99 | -99 | -99 | -99 | -99 | -99 | -99 | -99 | -99 | -99 | -99 | -99 | -99 | -99 | -99 | -99 | -99 | -99 | -99 | -99 | -99 | -99 | -99
|  |  |  | 1 | 4 | 2C | 1 | 1 | 5 | -10 | -4 | -99 | -93 | -99 | -93 | -99 | -99 | -99 | -99 | -99 | -99 | -99 | -99 | -99 | -99 | -99 | -99 | -99 | -99 | -99 | -99 | -99 | -99 | -99 | -99 | -99 | -99 | -99 | -99 | -99 | -99 | -99 | -99 | -99 | -99 | -99 | -99 | -99 | -99 | -99 | -99 | -99 | -99 | -99 | -99 | -99 | -99 | -99
5975 |  |  |  | 1 | 1 | 2C | 5 | 5 | 5 | -10 | -10 | 12 | 12 | 16 | 16 | -99 | 12 | -99 | 12 | -99 | -99 | -99 | -99 | -99 | -99 | -99 | 14 | -99 | -99 | -99 | -99 | -99 | -99 | -99 | 14 | -99 | -99 | -99 | -99 | -99 | -99 | -99 | 16 | -99 | -99 | -99 | -99 | -99 | -99 | -99 | -99 | -99 | -99 | -99 | -99 | -99 | -99 | -99
|  |  |  | 1 | 2 | 2C | 5 | 5 | 5 | -10 | -7 | -99 | -96 | -99 | -96 | -99 | -99 | -99 | -99 | -99 | -99 | -99 | -99 | -99 | -99 | -99 | -99 | -99 | -99 | -99 | -99 | -99 | -99 | -99 | -99 | -99 | -99 | -99 | -99 | -99 | -99 | -99 | -99 | -99 | -99 | -99 | -99 | -99 | -99 | -99 | -99 | -99 | -99 | -99 | -99 | -99 | -99 | -99
|  |  |  | 1 | 3 | 2C | 5 | 5 | 5 | -10 | -5 | -99 | -94 | -99 | -94 | -99 | -99 | -99 | -99 | -99 | -99 | -99 | -99 | -99 | -99 | -99 | -99 | -99 | -99 | -99 | -99 | -99 | -99 | -99 | -99 | -99 | -99 | -99 | -99 | -99 | -99 | -99 | -99 | -99 | -99 | -99 | -99 | -99 | -99 | -99 | -99 | -99 | -99 | -99 | -99 | -99 | -99 | -99
|  |  |  | 1 | 4 | 2C | 5 | 5 | 5 | -10 | -4 | -99 | -93 | -99 | -93 | -99 | -99 | -99 | -99 | -99 | -99 | -99 | -99 | -99 | -99 | -99 | -99 | -99 | -99 | -99 | -99 | -99 | -99 | -99 | -99 | -99 | -99 | -99 | -99 | -99 | -99 | -99 | -99 | -99 | -99 | -99 | -99 | -99 | -99 | -99 | -99 | -99 | -99 | -99 | -99 | -99 | -99 | -99
5995 | 6005 |  |  | 1 | 1 | 2C | 9 | 9 | 5 | -10 | -10 | 12 | 12 | 16 | 16 | -99 | 12 | -99 | 12 | -99 | -99 | -99 | -99 | -99 | -99 | -99 | 15 | -99 | -99 | -99 | -99 | -99 | -99 | -99 | 14 | -99 | -99 | -99 | -99 | -99 | -99 | -99 | 16 | -99 | -99 | -99 | -99 | -99 | -99 | -99 | -99 | -99 | -99 | -99 | -99 | -99 | -99 | -99
|  |  |  | 1 | 2 | 2C | 9 | 9 | 5 | -10 | -7 | -99 | -96 | -99 | -96 | -99 | -99 | -99 | -99 | -99 | -99 | -99 | -99 | -99 | -99 | -99 | -99 | -99 | -99 | -99 | -99 | -99 | -99 | -99 | -99 | -99 | -99 | -99 | -99 | -99 | -99 | -99 | -99 | -99 | -99 | -99 | -99 | -99 | -99 | -99 | -99 | -99 | -99 | -99 | -99 | -99 | -99 | -99
|  |  |  | 1 | 3 | 2C | 9 | 9 | 5 | -10 | -5 | -99 | -94 | -99 | -94 | -99 | -99 | -99 | -99 | -99 | -99 | -99 | -99 | -99 | -99 | -99 | -99 | -99 | -99 | -99 | -99 | -99 | -99 | -99 | -99 | -99 | -99 | -99 | -99 | -99 | -99 | -99 | -99 | -99 | -99 | -99 | -99 | -99 | -99 | -99 | -99 | -99 | -99 | -99 | -99 | -99 | -99 | -99
|  |  |  | 1 | 4 | 2C | 9 | 9 | 5 | -10 | -4 | -99 | -93 | -99 | -93 | -99 | -99 | -99 | -99 | -99 | -99 | -99 | -99 | -99 | -99 | -99 | -99 | -99 | -99 | -99 | -99 | -99 | -99 | -99 | -99 | -99 | -99 | -99 | -99 | -99 | -99 | -99 | -99 | -99 | -99 | -99 | -99 | -99 | -99 | -99 | -99 | -99 | -99 | -99 | -99 | -99 | -99 | -99
6015 |  |  |  | 1 | 1 | 2C | 13 | 13 | 5 | -10 | -10 | 12 | 12 | 16 | 16 | -99 | 12 | -99 | 12 | -99 | -99 | -99 | -99 | -99 | -99 | -99 | 15 | -99 | -99 | -99 | -99 | -99 | -99 | -99 | 14 | -99 | -99 | -99 | -99 | -99 | -99 | -99 | 16 | -99 | -99 | -99 | -99 | -99 | -99 | -99 | -99 | -99 | -99 | -99 | -99 | -99 | -99 | -99
|  |  |  | 1 | 2 | 2C | 13 | 13 | 5 | -10 | -7 | -99 | -96 | -99 | -96 | -99 | -99 | -99 | -99 | -99 | -99 | -99 | -99 | -99 | -99 | -99 | -99 | -99 | -99 | -99 | -99 | -99 | -99 | -99 | -99 | -99 | -99 | -99 | -99 | -99 | -99 | -99 | -99 | -99 | -99 | -99 | -99 | -99 | -99 | -99 | -99 | -99 | -99 | -99 | -99 | -99 | -99 | -99
|  |  |  | 1 | 3 | 2C | 13 | 13 | 5 | -10 | -5 | -99 | -94 | -99 | -94 | -99 | -99 | -99 | -99 | -99 | -99 | -99 | -99 | -99 | -99 | -99 | -99 | -99 | -99 | -99 | -99 | -99 | -99 | -99 | -99 | -99 | -99 | -99 | -99 | -99 | -99 | -99 | -99 | -99 | -99 | -99 | -99 | -99 | -99 | -99 | -99 | -99 | -99 | -99 | -99 | -99 | -99 | -99
|  |  |  | 1 | 4 | 2C | 13 | 13 | 5 | -10 | -4 | -99 | -93 | -99 | -93 | -99 | -99 | -99 | -99 | -99 | -99 | -99 | -99 | -99 | -99 | -99 | -99 | -99 | -99 | -99 | -99 | -99 | -99 | -99 | -99 | -99 | -99 | -99 | -99 | -99 | -99 | -99 | -99 | -99 | -99 | -99 | -99 | -99 | -99 | -99 | -99 | -99 | -99 | -99 | -99 | -99 | -99 | -99
6035 | 6045 | 6065 |  | 1 | 1 | 2C | 17 | 17 | 5 | -10 | -10 | 12 | 12 | 18 | 18 | -99 | 12 | -99 | 12 | -99 | -99 | -99 | -99 | -99 | -99 | -99 | 15 | -99 | -99 | -99 | -99 | -99 | -99 | -99 | 18 | -99 | -99 | -99 | -99 | -99 | -99 | -99 | 16 | -99 | -99 | -99 | -99 | -99 | -99 | -99 | -99 | -99 | -99 | -99 | -99 | -99 | -99 | -99
|  |  |  | 1 | 2 | 2C | 17 | 17 | 5 | -10 | -7 | -99 | -96 | -99 | -96 | -99 | -99 | -99 | -99 | -99 | -99 | -99 | -99 | -99 | -99 | -99 | -99 | -99 | -99 | -99 | -99 | -99 | -99 | -99 | -99 | -99 | -99 | -99 | -99 | -99 | -99 | -99 | -99 | -99 | -99 | -99 | -99 | -99 | -99 | -99 | -99 | -99 | -99 | -99 | -99 | -99 | -99 | -99
|  |  |  | 1 | 3 | 2C | 17 | 17 | 5 | -10 | -5 | -99 | -94 | -99 | -94 | -99 | -99 | -99 | -99 | -99 | -99 | -99 | -99 | -99 | -99 | -99 | -99 | -99 | -99 | -99 | -99 | -99 | -99 | -99 | -99 | -99 | -99 | -99 | -99 | -99 | -99 | -99 | -99 | -99 | -99 | -99 | -99 | -99 | -99 | -99 | -99 | -99 | -99 | -99 | -99 | -99 | -99 | -99
|  |  |  | 1 | 4 | 2C | 17 | 17 | 5 | -10 | -4 | -99 | -93 | -99 | -93 | -99 | -99 | -99 | -99 | -99 | -99 | -99 | -99 | -99 | -99 | -99 | -99 | -99 | -99 | -99 | -99 | -99 | -99 | -99 | -99 | -99 | -99 | -99 | -99 | -99 | -99 | -99 | -99 | -99 | -99 | -99 | -99 | -99 | -99 | -99 | -99 | -99 | -99 | -99 | -99 | -99 | -99 | -99
6055 |  |  |  | 1 | 1 | 2C | 21 | 21 | 5 | -10 | -10 | 12 | 12 | 18 | 18 | -99 | 12 | -99 | 12 | -99 | -99 | -99 | -99 | -99 | -99 | -99 | 15 | -99 | -99 | -99 | -99 | -99 | -99 | -99 | 18 | -99 | -99 | -99 | -99 | -99 | -99 | -99 | 16 | -99 | -99 | -99 | -99 | -99 | -99 | -99 | -99 | -99 | -99 | -99 | -99 | -99 | -99 | -99
|  |  |  | 1 | 2 | 2C | 21 | 21 | 5 | -10 | -7 | -99 | -96 | -99 | -96 | -99 | -99 | -99 | -99 | -99 | -99 | -99 | -99 | -99 | -99 | -99 | -99 | -99 | -99 | -99 | -99 | -99 | -99 | -99 | -99 | -99 | -99 | -99 | -99 | -99 | -99 | -99 | -99 | -99 | -99 | -99 | -99 | -99 | -99 | -99 | -99 | -99 | -99 | -99 | -99 | -99 | -99 | -99
|  |  |  | 1 | 3 | 2C | 21 | 21 | 5 | -10 | -5 | -99 | -94 | -99 | -94 | -99 | -99 | -99 | -99 | -99 | -99 | -99 | -99 | -99 | -99 | -99 | -99 | -99 | -99 | -99 | -99 | -99 | -99 | -99 | -99 | -99 | -99 | -99 | -99 | -99 | -99 | -99 | -99 | -99 | -99 | -99 | -99 | -99 | -99 | -99 | -99 | -99 | -99 | -99 | -99 | -99 | -99 | -99
|  |  |  | 1 | 4 | 2C | 21 | 21 | 5 | -10 | -4 | -99 | -93 | -99 | -93 | -99 | -99 | -99 | -99 | -99 | -99 | -99 | -99 | -99 | -99 | -99 | -99 | -99 | -99 | -99 | -99 | -99 | -99 | -99 | -99 | -99 | -99 | -99 | -99 | -99 | -99 | -99 | -99 | -99 | -99 | -99 | -99 | -99 | -99 | -99 | -99 | -99 | -99 | -99 | -99 | -99 | -99 | -99
6075 | 6085 |  |  | 1 | 1 | 2C | 25 | 25 | 5 | -10 | -10 | 12 | 12 | 18 | 18 | -99 | 12 | -99 | 12 | -99 | -99 | -99 | -99 | -99 | -99 | -99 | 15 | -99 | -99 | -99 | -99 | -99 | -99 | -99 | 18 | -99 | -99 | -99 | -99 | -99 | -99 | -99 | 16 | -99 | -99 | -99 | -99 | -99 | -99 | -99 | -99 | -99 | -99 | -99 | -99 | -99 | -99 | -99
|  |  |  | 1 | 2 | 2C | 25 | 25 | 5 | -10 | -7 | -99 | -96 | -99 | -96 | -99 | -99 | -99 | -99 | -99 | -99 | -99 | -99 | -99 | -99 | -99 | -99 | -99 | -99 | -99 | -99 | -99 | -99 | -99 | -99 | -99 | -99 | -99 | -99 | -99 | -99 | -99 | -99 | -99 | -99 | -99 | -99 | -99 | -99 | -99 | -99 | -99 | -99 | -99 | -99 | -99 | -99 | -99
|  |  |  | 1 | 3 | 2C | 25 | 25 | 5 | -10 | -5 | -99 | -94 | -99 | -94 | -99 | -99 | -99 | -99 | -99 | -99 | -99 | -99 | -99 | -99 | -99 | -99 | -99 | -99 | -99 | -99 | -99 | -99 | -99 | -99 | -99 | -99 | -99 | -99 | -99 | -99 | -99 | -99 | -99 | -99 | -99 | -99 | -99 | -99 | -99 | -99 | -99 | -99 | -99 | -99 | -99 | -99 | -99
|  |  |  | 1 | 4 | 2C | 25 | 25 | 5 | -10 | -4 | -99 | -93 | -99 | -93 | -99 | -99 | -99 | -99 | -99 | -99 | -99 | -99 | -99 | -99 | -99 | -99 | -99 | -99 | -99 | -99 | -99 | -99 | -99 | -99 | -99 | -99 | -99 | -99 | -99 | -99 | -99 | -99 | -99 | -99 | -99 | -99 | -99 | -99 | -99 | -99 | -99 | -99 | -99 | -99 | -99 | -99 | -99
6095 |  |  |  | 1 | 1 | 2C | 29 | 29 | 5 | -10 | -10 | 12 | 12 | 18 | 18 | -99 | 12 | -99 | 12 | -99 | -99 | -99 | -99 | -99 | -99 | -99 | 15 | -99 | -99 | -99 | -99 | -99 | -99 | -99 | 18 | -99 | -99 | -99 | -99 | -99 | -99 | -99 | 16 | -99 | -99 | -99 | -99 | -99 | -99 | -99 | -99 | -99 | -99 | -99 | -99 | -99 | -99 | -99
|  |  |  | 1 | 2 | 2C | 29 | 29 | 5 | -10 | -7 | -99 | -96 | -99 | -96 | -99 | -99 | -99 | -99 | -99 | -99 | -99 | -99 | -99 | -99 | -99 | -99 | -99 | -99 | -99 | -99 | -99 | -99 | -99 | -99 | -99 | -99 | -99 | -99 | -99 | -99 | -99 | -99 | -99 | -99 | -99 | -99 | -99 | -99 | -99 | -99 | -99 | -99 | -99 | -99 | -99 | -99 | -99
|  |  |  | 1 | 3 | 2C | 29 | 29 | 5 | -10 | -5 | -99 | -94 | -99 | -94 | -99 | -99 | -99 | -99 | -99 | -99 | -99 | -99 | -99 | -99 | -99 | -99 | -99 | -99 | -99 | -99 | -99 | -99 | -99 | -99 | -99 | -99 | -99 | -99 | -99 | -99 | -99 | -99 | -99 | -99 | -99 | -99 | -99 | -99 | -99 | -99 | -99 | -99 | -99 | -99 | -99 | -99 | -99
|  |  |  | 1 | 4 | 2C | 29 | 29 | 5 | -10 | -4 | -99 | -93 | -99 | -93 | -99 | -99 | -99 | -99 | -99 | -99 | -99 | -99 | -99 | -99 | -99 | -99 | -99 | -99 | -99 | -99 | -99 | -99 | -99 | -99 | -99 | -99 | -99 | -99 | -99 | -99 | -99 | -99 | -99 | -99 | -99 | -99 | -99 | -99 | -99 | -99 | -99 | -99 | -99 | -99 | -99 | -99 | -99
6115 | 6125 | 6145 | 6185 | 1 | 1 | 2C | 33 | 33 | 5 | -10 | -10 | 12 | 12 | 19 | 19 | -99 | 12 | -99 | 12 | -99 | -99 | -99 | -99 | -99 | -99 | -99 | 15 | -99 | -99 | -99 | -99 | -99 | -99 | -99 | 18 | -99 | -99 | -99 | -99 | -99 | -99 | -99 | 19 | -99 | -99 | -99 | -99 | -99 | -99 | -99 | -99 | -99 | -99 | -99 | -99 | -99 | -99 | -99
|  |  |  | 1 | 2 | 2C | 33 | 33 | 5 | -10 | -7 | -99 | -96 | -99 | -96 | -99 | -99 | -99 | -99 | -99 | -99 | -99 | -99 | -99 | -99 | -99 | -99 | -99 | -99 | -99 | -99 | -99 | -99 | -99 | -99 | -99 | -99 | -99 | -99 | -99 | -99 | -99 | -99 | -99 | -99 | -99 | -99 | -99 | -99 | -99 | -99 | -99 | -99 | -99 | -99 | -99 | -99 | -99
|  |  |  | 1 | 3 | 2C | 33 | 33 | 5 | -10 | -5 | -99 | -94 | -99 | -94 | -99 | -99 | -99 | -99 | -99 | -99 | -99 | -99 | -99 | -99 | -99 | -99 | -99 | -99 | -99 | -99 | -99 | -99 | -99 | -99 | -99 | -99 | -99 | -99 | -99 | -99 | -99 | -99 | -99 | -99 | -99 | -99 | -99 | -99 | -99 | -99 | -99 | -99 | -99 | -99 | -99 | -99 | -99
|  |  |  | 1 | 4 | 2C | 33 | 33 | 5 | -10 | -4 | -99 | -93 | -99 | -93 | -99 | -99 | -99 | -99 | -99 | -99 | -99 | -99 | -99 | -99 | -99 | -99 | -99 | -99 | -99 | -99 | -99 | -99 | -99 | -99 | -99 | -99 | -99 | -99 | -99 | -99 | -99 | -99 | -99 | -99 | -99 | -99 | -99 | -99 | -99 | -99 | -99 | -99 | -99 | -99 | -99 | -99 | -99
6135 |  |  |  | 1 | 1 | 2C | 37 | 37 | 5 | -10 | -10 | 12 | 12 | 19 | 19 | -99 | 12 | -99 | 12 | -99 | -99 | -99 | -99 | -99 | -99 | -99 | 15 | -99 | -99 | -99 | -99 | -99 | -99 | -99 | 18 | -99 | -99 | -99 | -99 | -99 | -99 | -99 | 19 | -99 | -99 | -99 | -99 | -99 | -99 | -99 | -99 | -99 | -99 | -99 | -99 | -99 | -99 | -99
|  |  |  | 1 | 2 | 2C | 37 | 37 | 5 | -10 | -7 | -99 | -96 | -99 | -96 | -99 | -99 | -99 | -99 | -99 | -99 | -99 | -99 | -99 | -99 | -99 | -99 | -99 | -99 | -99 | -99 | -99 | -99 | -99 | -99 | -99 | -99 | -99 | -99 | -99 | -99 | -99 | -99 | -99 | -99 | -99 | -99 | -99 | -99 | -99 | -99 | -99 | -99 | -99 | -99 | -99 | -99 | -99
|  |  |  | 1 | 3 | 2C | 37 | 37 | 5 | -10 | -5 | -99 | -94 | -99 | -94 | -99 | -99 | -99 | -99 | -99 | -99 | -99 | -99 | -99 | -99 | -99 | -99 | -99 | -99 | -99 | -99 | -99 | -99 | -99 | -99 | -99 | -99 | -99 | -99 | -99 | -99 | -99 | -99 | -99 | -99 | -99 | -99 | -99 | -99 | -99 | -99 | -99 | -99 | -99 | -99 | -99 | -99 | -99
|  |  |  | 1 | 4 | 2C | 37 | 37 | 5 | -10 | -4 | -99 | -93 | -99 | -93 | -99 | -99 | -99 | -99 | -99 | -99 | -99 | -99 | -99 | -99 | -99 | -99 | -99 | -99 | -99 | -99 | -99 | -99 | -99 | -99 | -99 | -99 | -99 | -99 | -99 | -99 | -99 | -99 | -99 | -99 | -99 | -99 | -99 | -99 | -99 | -99 | -99 | -99 | -99 | -99 | -99 | -99 | -99
6155 | 6165 |  |  | 1 | 1 | 2C | 41 | 41 | 5 | -10 | -10 | 12 | 12 | 19 | 19 | -99 | 12 | -99 | 12 | -99 | -99 | -99 | -99 | -99 | -99 | -99 | 15 | -99 | -99 | -99 | -99 | -99 | -99 | -99 | 18 | -99 | -99 | -99 | -99 | -99 | -99 | -99 | 19 | -99 | -99 | -99 | -99 | -99 | -99 | -99 | -99 | -99 | -99 | -99 | -99 | -99 | -99 | -99
|  |  |  | 1 | 2 | 2C | 41 | 41 | 5 | -10 | -7 | -99 | -96 | -99 | -96 | -99 | -99 | -99 | -99 | -99 | -99 | -99 | -99 | -99 | -99 | -99 | -99 | -99 | -99 | -99 | -99 | -99 | -99 | -99 | -99 | -99 | -99 | -99 | -99 | -99 | -99 | -99 | -99 | -99 | -99 | -99 | -99 | -99 | -99 | -99 | -99 | -99 | -99 | -99 | -99 | -99 | -99 | -99
|  |  |  | 1 | 3 | 2C | 41 | 41 | 5 | -10 | -5 | -99 | -94 | -99 | -94 | -99 | -99 | -99 | -99 | -99 | -99 | -99 | -99 | -99 | -99 | -99 | -99 | -99 | -99 | -99 | -99 | -99 | -99 | -99 | -99 | -99 | -99 | -99 | -99 | -99 | -99 | -99 | -99 | -99 | -99 | -99 | -99 | -99 | -99 | -99 | -99 | -99 | -99 | -99 | -99 | -99 | -99 | -99
|  |  |  | 1 | 4 | 2C | 41 | 41 | 5 | -10 | -4 | -99 | -93 | -99 | -93 | -99 | -99 | -99 | -99 | -99 | -99 | -99 | -99 | -99 | -99 | -99 | -99 | -99 | -99 | -99 | -99 | -99 | -99 | -99 | -99 | -99 | -99 | -99 | -99 | -99 | -99 | -99 | -99 | -99 | -99 | -99 | -99 | -99 | -99 | -99 | -99 | -99 | -99 | -99 | -99 | -99 | -99 | -99
6175 |  |  |  | 1 | 1 | 2C | 45 | 45 | 5 | -10 | -10 | 12 | 12 | 19 | 19 | -99 | 12 | -99 | 12 | -99 | -99 | -99 | -99 | -99 | -99 | -99 | 15 | -99 | -99 | -99 | -99 | -99 | -99 | -99 | 18 | -99 | -99 | -99 | -99 | -99 | -99 | -99 | 19 | -99 | -99 | -99 | -99 | -99 | -99 | -99 | -99 | -99 | -99 | -99 | -99 | -99 | -99 | -99
|  |  |  | 1 | 2 | 2C | 45 | 45 | 5 | -10 | -7 | -99 | -96 | -99 | -96 | -99 | -99 | -99 | -99 | -99 | -99 | -99 | -99 | -99 | -99 | -99 | -99 | -99 | -99 | -99 | -99 | -99 | -99 | -99 | -99 | -99 | -99 | -99 | -99 | -99 | -99 | -99 | -99 | -99 | -99 | -99 | -99 | -99 | -99 | -99 | -99 | -99 | -99 | -99 | -99 | -99 | -99 | -99
|  |  |  | 1 | 3 | 2C | 45 | 45 | 5 | -10 | -5 | -99 | -94 | -99 | -94 | -99 | -99 | -99 | -99 | -99 | -99 | -99 | -99 | -99 | -99 | -99 | -99 | -99 | -99 | -99 | -99 | -99 | -99 | -99 | -99 | -99 | -99 | -99 | -99 | -99 | -99 | -99 | -99 | -99 | -99 | -99 | -99 | -99 | -99 | -99 | -99 | -99 | -99 | -99 | -99 | -99 | -99 | -99
|  |  |  | 1 | 4 | 2C | 45 | 45 | 5 | -10 | -4 | -99 | -93 | -99 | -93 | -99 | -99 | -99 | -99 | -99 | -99 | -99 | -99 | -99 | -99 | -99 | -99 | -99 | -99 | -99 | -99 | -99 | -99 | -99 | -99 | -99 | -99 | -99 | -99 | -99 | -99 | -99 | -99 | -99 | -99 | -99 | -99 | -99 | -99 | -99 | -99 | -99 | -99 | -99 | -99 | -99 | -99 | -99
6195 | 6205 | 6225 |  | 1 | 1 | 2C | 49 | 49 | 5 | -10 | -10 | 12 | 12 | 19 | 19 | -99 | 12 | -99 | 12 | -99 | -99 | -99 | -99 | -99 | -99 | -99 | 15 | -99 | -99 | -99 | -99 | -99 | -99 | -99 | 18 | -99 | -99 | -99 | -99 | -99 | -99 | -99 | 19 | -99 | -99 | -99 | -99 | -99 | -99 | -99 | -99 | -99 | -99 | -99 | -99 | -99 | -99 | -99
|  |  |  | 1 | 2 | 2C | 49 | 49 | 5 | -10 | -7 | -99 | -96 | -99 | -96 | -99 | -99 | -99 | -99 | -99 | -99 | -99 | -99 | -99 | -99 | -99 | -99 | -99 | -99 | -99 | -99 | -99 | -99 | -99 | -99 | -99 | -99 | -99 | -99 | -99 | -99 | -99 | -99 | -99 | -99 | -99 | -99 | -99 | -99 | -99 | -99 | -99 | -99 | -99 | -99 | -99 | -99 | -99
|  |  |  | 1 | 3 | 2C | 49 | 49 | 5 | -10 | -5 | -99 | -94 | -99 | -94 | -99 | -99 | -99 | -99 | -99 | -99 | -99 | -99 | -99 | -99 | -99 | -99 | -99 | -99 | -99 | -99 | -99 | -99 | -99 | -99 | -99 | -99 | -99 | -99 | -99 | -99 | -99 | -99 | -99 | -99 | -99 | -99 | -99 | -99 | -99 | -99 | -99 | -99 | -99 | -99 | -99 | -99 | -99
|  |  |  | 1 | 4 | 2C | 49 | 49 | 5 | -10 | -4 | -99 | -93 | -99 | -93 | -99 | -99 | -99 | -99 | -99 | -99 | -99 | -99 | -99 | -99 | -99 | -99 | -99 | -99 | -99 | -99 | -99 | -99 | -99 | -99 | -99 | -99 | -99 | -99 | -99 | -99 | -99 | -99 | -99 | -99 | -99 | -99 | -99 | -99 | -99 | -99 | -99 | -99 | -99 | -99 | -99 | -99 | -99
6215 |  |  |  | 1 | 1 | 2C | 53 | 53 | 5 | -10 | -10 | 12 | 12 | 19 | 19 | -99 | 12 | -99 | 12 | -99 | -99 | -99 | -99 | -99 | -99 | -99 | 15 | -99 | -99 | -99 | -99 | -99 | -99 | -99 | 18 | -99 | -99 | -99 | -99 | -99 | -99 | -99 | 19 | -99 | -99 | -99 | -99 | -99 | -99 | -99 | -99 | -99 | -99 | -99 | -99 | -99 | -99 | -99
|  |  |  | 1 | 2 | 2C | 53 | 53 | 5 | -10 | -7 | -99 | -96 | -99 | -96 | -99 | -99 | -99 | -99 | -99 | -99 | -99 | -99 | -99 | -99 | -99 | -99 | -99 | -99 | -99 | -99 | -99 | -99 | -99 | -99 | -99 | -99 | -99 | -99 | -99 | -99 | -99 | -99 | -99 | -99 | -99 | -99 | -99 | -99 | -99 | -99 | -99 | -99 | -99 | -99 | -99 | -99 | -99
|  |  |  | 1 | 3 | 2C | 53 | 53 | 5 | -10 | -5 | -99 | -94 | -99 | -94 | -99 | -99 | -99 | -99 | -99 | -99 | -99 | -99 | -99 | -99 | -99 | -99 | -99 | -99 | -99 | -99 | -99 | -99 | -99 | -99 | -99 | -99 | -99 | -99 | -99 | -99 | -99 | -99 | -99 | -99 | -99 | -99 | -99 | -99 | -99 | -99 | -99 | -99 | -99 | -99 | -99 | -99 | -99
|  |  |  | 1 | 4 | 2C | 53 | 53 | 5 | -10 | -4 | -99 | -93 | -99 | -93 | -99 | -99 | -99 | -99 | -99 | -99 | -99 | -99 | -99 | -99 | -99 | -99 | -99 | -99 | -99 | -99 | -99 | -99 | -99 | -99 | -99 | -99 | -99 | -99 | -99 | -99 | -99 | -99 | -99 | -99 | -99 | -99 | -99 | -99 | -99 | -99 | -99 | -99 | -99 | -99 | -99 | -99 | -99
6235 | 6245 |  |  | 1 | 1 | 2C | 57 | 57 | 5 | -10 | -10 | 12 | 12 | 19 | 19 | -99 | 12 | -99 | 12 | -99 | -99 | -99 | -99 | -99 | -99 | -99 | 15 | -99 | -99 | -99 | -99 | -99 | -99 | -99 | 18 | -99 | -99 | -99 | -99 | -99 | -99 | -99 | 19 | -99 | -99 | -99 | -99 | -99 | -99 | -99 | -99 | -99 | -99 | -99 | -99 | -99 | -99 | -99
|  |  |  | 1 | 2 | 2C | 57 | 57 | 5 | -10 | -7 | -99 | -96 | -99 | -96 | -99 | -99 | -99 | -99 | -99 | -99 | -99 | -99 | -99 | -99 | -99 | -99 | -99 | -99 | -99 | -99 | -99 | -99 | -99 | -99 | -99 | -99 | -99 | -99 | -99 | -99 | -99 | -99 | -99 | -99 | -99 | -99 | -99 | -99 | -99 | -99 | -99 | -99 | -99 | -99 | -99 | -99 | -99
|  |  |  | 1 | 3 | 2C | 57 | 57 | 5 | -10 | -5 | -99 | -94 | -99 | -94 | -99 | -99 | -99 | -99 | -99 | -99 | -99 | -99 | -99 | -99 | -99 | -99 | -99 | -99 | -99 | -99 | -99 | -99 | -99 | -99 | -99 | -99 | -99 | -99 | -99 | -99 | -99 | -99 | -99 | -99 | -99 | -99 | -99 | -99 | -99 | -99 | -99 | -99 | -99 | -99 | -99 | -99 | -99
|  |  |  | 1 | 4 | 2C | 57 | 57 | 5 | -10 | -4 | -99 | -93 | -99 | -93 | -99 | -99 | -99 | -99 | -99 | -99 | -99 | -99 | -99 | -99 | -99 | -99 | -99 | -99 | -99 | -99 | -99 | -99 | -99 | -99 | -99 | -99 | -99 | -99 | -99 | -99 | -99 | -99 | -99 | -99 | -99 | -99 | -99 | -99 | -99 | -99 | -99 | -99 | -99 | -99 | -99 | -99 | -99
6255 |  |  |  | 1 | 1 | 2C | 61 | 61 | 5 | -10 | -10 | 12 | 12 | 19 | 19 | -99 | 12 | -99 | 12 | -99 | -99 | -99 | -99 | -99 | -99 | -99 | 15 | -99 | -99 | -99 | -99 | -99 | -99 | -99 | 18 | -99 | -99 | -99 | -99 | -99 | -99 | -99 | 19 | -99 | -99 | -99 | -99 | -99 | -99 | -99 | -99 | -99 | -99 | -99 | -99 | -99 | -99 | -99
|  |  |  | 1 | 2 | 2C | 61 | 61 | 5 | -10 | -7 | -99 | -96 | -99 | -96 | -99 | -99 | -99 | -99 | -99 | -99 | -99 | -99 | -99 | -99 | -99 | -99 | -99 | -99 | -99 | -99 | -99 | -99 | -99 | -99 | -99 | -99 | -99 | -99 | -99 | -99 | -99 | -99 | -99 | -99 | -99 | -99 | -99 | -99 | -99 | -99 | -99 | -99 | -99 | -99 | -99 | -99 | -99
|  |  |  | 1 | 3 | 2C | 61 | 61 | 5 | -10 | -5 | -99 | -94 | -99 | -94 | -99 | -99 | -99 | -99 | -99 | -99 | -99 | -99 | -99 | -99 | -99 | -99 | -99 | -99 | -99 | -99 | -99 | -99 | -99 | -99 | -99 | -99 | -99 | -99 | -99 | -99 | -99 | -99 | -99 | -99 | -99 | -99 | -99 | -99 | -99 | -99 | -99 | -99 | -99 | -99 | -99 | -99 | -99
|  |  |  | 1 | 4 | 2C | 61 | 61 | 5 | -10 | -4 | -99 | -93 | -99 | -93 | -99 | -99 | -99 | -99 | -99 | -99 | -99 | -99 | -99 | -99 | -99 | -99 | -99 | -99 | -99 | -99 | -99 | -99 | -99 | -99 | -99 | -99 | -99 | -99 | -99 | -99 | -99 | -99 | -99 | -99 | -99 | -99 | -99 | -99 | -99 | -99 | -99 | -99 | -99 | -99 | -99 | -99 | -99
6275 | 6285 | 6305 | 6345 | 1 | 1 | 2C | 65 | 65 | 5 | -10 | -10 | 12 | 12 | 19 | 19 | -99 | 12 | -99 | 12 | -99 | -99 | -99 | -99 | -99 | -99 | -99 | 15 | -99 | -99 | -99 | -99 | -99 | -99 | -99 | 18 | -99 | -99 | -99 | -99 | -99 | -99 | -99 | 19 | -99 | -99 | -99 | -99 | -99 | -99 | -99 | -99 | -99 | -99 | -99 | -99 | -99 | -99 | -99
|  |  |  | 1 | 2 | 2C | 65 | 65 | 5 | -10 | -7 | -99 | -96 | -99 | -96 | -99 | -99 | -99 | -99 | -99 | -99 | -99 | -99 | -99 | -99 | -99 | -99 | -99 | -99 | -99 | -99 | -99 | -99 | -99 | -99 | -99 | -99 | -99 | -99 | -99 | -99 | -99 | -99 | -99 | -99 | -99 | -99 | -99 | -99 | -99 | -99 | -99 | -99 | -99 | -99 | -99 | -99 | -99
|  |  |  | 1 | 3 | 2C | 65 | 65 | 5 | -10 | -5 | -99 | -94 | -99 | -94 | -99 | -99 | -99 | -99 | -99 | -99 | -99 | -99 | -99 | -99 | -99 | -99 | -99 | -99 | -99 | -99 | -99 | -99 | -99 | -99 | -99 | -99 | -99 | -99 | -99 | -99 | -99 | -99 | -99 | -99 | -99 | -99 | -99 | -99 | -99 | -99 | -99 | -99 | -99 | -99 | -99 | -99 | -99
|  |  |  | 1 | 4 | 2C | 65 | 65 | 5 | -10 | -4 | -99 | -93 | -99 | -93 | -99 | -99 | -99 | -99 | -99 | -99 | -99 | -99 | -99 | -99 | -99 | -99 | -99 | -99 | -99 | -99 | -99 | -99 | -99 | -99 | -99 | -99 | -99 | -99 | -99 | -99 | -99 | -99 | -99 | -99 | -99 | -99 | -99 | -99 | -99 | -99 | -99 | -99 | -99 | -99 | -99 | -99 | -99
6295 |  |  |  | 1 | 1 | 2C | 69 | 69 | 5 | -10 | -10 | 12 | 12 | 19 | 19 | -99 | 12 | -99 | 12 | -99 | -99 | -99 | -99 | -99 | -99 | -99 | 15 | -99 | -99 | -99 | -99 | -99 | -99 | -99 | 18 | -99 | -99 | -99 | -99 | -99 | -99 | -99 | 19 | -99 | -99 | -99 | -99 | -99 | -99 | -99 | -99 | -99 | -99 | -99 | -99 | -99 | -99 | -99
|  |  |  | 1 | 2 | 2C | 69 | 69 | 5 | -10 | -7 | -99 | -96 | -99 | -96 | -99 | -99 | -99 | -99 | -99 | -99 | -99 | -99 | -99 | -99 | -99 | -99 | -99 | -99 | -99 | -99 | -99 | -99 | -99 | -99 | -99 | -99 | -99 | -99 | -99 | -99 | -99 | -99 | -99 | -99 | -99 | -99 | -99 | -99 | -99 | -99 | -99 | -99 | -99 | -99 | -99 | -99 | -99
|  |  |  | 1 | 3 | 2C | 69 | 69 | 5 | -10 | -5 | -99 | -94 | -99 | -94 | -99 | -99 | -99 | -99 | -99 | -99 | -99 | -99 | -99 | -99 | -99 | -99 | -99 | -99 | -99 | -99 | -99 | -99 | -99 | -99 | -99 | -99 | -99 | -99 | -99 | -99 | -99 | -99 | -99 | -99 | -99 | -99 | -99 | -99 | -99 | -99 | -99 | -99 | -99 | -99 | -99 | -99 | -99
|  |  |  | 1 | 4 | 2C | 69 | 69 | 5 | -10 | -4 | -99 | -93 | -99 | -93 | -99 | -99 | -99 | -99 | -99 | -99 | -99 | -99 | -99 | -99 | -99 | -99 | -99 | -99 | -99 | -99 | -99 | -99 | -99 | -99 | -99 | -99 | -99 | -99 | -99 | -99 | -99 | -99 | -99 | -99 | -99 | -99 | -99 | -99 | -99 | -99 | -99 | -99 | -99 | -99 | -99 | -99 | -99
6315 | 6325 |  |  | 1 | 1 | 2C | 73 | 73 | 5 | -10 | -10 | 12 | 12 | 19 | 19 | -99 | 12 | -99 | 12 | -99 | -99 | -99 | -99 | -99 | -99 | -99 | 15 | -99 | -99 | -99 | -99 | -99 | -99 | -99 | 18 | -99 | -99 | -99 | -99 | -99 | -99 | -99 | 19 | -99 | -99 | -99 | -99 | -99 | -99 | -99 | -99 | -99 | -99 | -99 | -99 | -99 | -99 | -99
|  |  |  | 1 | 2 | 2C | 73 | 73 | 5 | -10 | -7 | -99 | -96 | -99 | -96 | -99 | -99 | -99 | -99 | -99 | -99 | -99 | -99 | -99 | -99 | -99 | -99 | -99 | -99 | -99 | -99 | -99 | -99 | -99 | -99 | -99 | -99 | -99 | -99 | -99 | -99 | -99 | -99 | -99 | -99 | -99 | -99 | -99 | -99 | -99 | -99 | -99 | -99 | -99 | -99 | -99 | -99 | -99
|  |  |  | 1 | 3 | 2C | 73 | 73 | 5 | -10 | -5 | -99 | -94 | -99 | -94 | -99 | -99 | -99 | -99 | -99 | -99 | -99 | -99 | -99 | -99 | -99 | -99 | -99 | -99 | -99 | -99 | -99 | -99 | -99 | -99 | -99 | -99 | -99 | -99 | -99 | -99 | -99 | -99 | -99 | -99 | -99 | -99 | -99 | -99 | -99 | -99 | -99 | -99 | -99 | -99 | -99 | -99 | -99
|  |  |  | 1 | 4 | 2C | 73 | 73 | 5 | -10 | -4 | -99 | -93 | -99 | -93 | -99 | -99 | -99 | -99 | -99 | -99 | -99 | -99 | -99 | -99 | -99 | -99 | -99 | -99 | -99 | -99 | -99 | -99 | -99 | -99 | -99 | -99 | -99 | -99 | -99 | -99 | -99 | -99 | -99 | -99 | -99 | -99 | -99 | -99 | -99 | -99 | -99 | -99 | -99 | -99 | -99 | -99 | -99
6335 |  |  |  | 1 | 1 | 2C | 77 | 77 | 5 | -10 | -10 | 12 | 12 | 19 | 19 | -99 | 12 | -99 | 12 | -99 | -99 | -99 | -99 | -99 | -99 | -99 | 15 | -99 | -99 | -99 | -99 | -99 | -99 | -99 | 18 | -99 | -99 | -99 | -99 | -99 | -99 | -99 | 19 | -99 | -99 | -99 | -99 | -99 | -99 | -99 | -99 | -99 | -99 | -99 | -99 | -99 | -99 | -99
|  |  |  | 1 | 2 | 2C | 77 | 77 | 5 | -10 | -7 | -99 | -96 | -99 | -96 | -99 | -99 | -99 | -99 | -99 | -99 | -99 | -99 | -99 | -99 | -99 | -99 | -99 | -99 | -99 | -99 | -99 | -99 | -99 | -99 | -99 | -99 | -99 | -99 | -99 | -99 | -99 | -99 | -99 | -99 | -99 | -99 | -99 | -99 | -99 | -99 | -99 | -99 | -99 | -99 | -99 | -99 | -99
|  |  |  | 1 | 3 | 2C | 77 | 77 | 5 | -10 | -5 | -99 | -94 | -99 | -94 | -99 | -99 | -99 | -99 | -99 | -99 | -99 | -99 | -99 | -99 | -99 | -99 | -99 | -99 | -99 | -99 | -99 | -99 | -99 | -99 | -99 | -99 | -99 | -99 | -99 | -99 | -99 | -99 | -99 | -99 | -99 | -99 | -99 | -99 | -99 | -99 | -99 | -99 | -99 | -99 | -99 | -99 | -99
|  |  |  | 1 | 4 | 2C | 77 | 77 | 5 | -10 | -4 | -99 | -93 | -99 | -93 | -99 | -99 | -99 | -99 | -99 | -99 | -99 | -99 | -99 | -99 | -99 | -99 | -99 | -99 | -99 | -99 | -99 | -99 | -99 | -99 | -99 | -99 | -99 | -99 | -99 | -99 | -99 | -99 | -99 | -99 | -99 | -99 | -99 | -99 | -99 | -99 | -99 | -99 | -99 | -99 | -99 | -99 | -99
6355 | 6365 | 6385 |  | 1 | 1 | 2C | 81 | 81 | 5 | -10 | -10 | 12 | 12 | 19 | 19 | -99 | 12 | -99 | 12 | -99 | -99 | -99 | -99 | -99 | -99 | -99 | 15 | -99 | -99 | -99 | -99 | -99 | -99 | -99 | 18 | -99 | -99 | -99 | -99 | -99 | -99 | -99 | 19 | -99 | -99 | -99 | -99 | -99 | -99 | -99 | -99 | -99 | -99 | -99 | -99 | -99 | -99 | -99
|  |  |  | 1 | 2 | 2C | 81 | 81 | 5 | -10 | -7 | -99 | -96 | -99 | -96 | -99 | -99 | -99 | -99 | -99 | -99 | -99 | -99 | -99 | -99 | -99 | -99 | -99 | -99 | -99 | -99 | -99 | -99 | -99 | -99 | -99 | -99 | -99 | -99 | -99 | -99 | -99 | -99 | -99 | -99 | -99 | -99 | -99 | -99 | -99 | -99 | -99 | -99 | -99 | -99 | -99 | -99 | -99
|  |  |  | 1 | 3 | 2C | 81 | 81 | 5 | -10 | -5 | -99 | -94 | -99 | -94 | -99 | -99 | -99 | -99 | -99 | -99 | -99 | -99 | -99 | -99 | -99 | -99 | -99 | -99 | -99 | -99 | -99 | -99 | -99 | -99 | -99 | -99 | -99 | -99 | -99 | -99 | -99 | -99 | -99 | -99 | -99 | -99 | -99 | -99 | -99 | -99 | -99 | -99 | -99 | -99 | -99 | -99 | -99
|  |  |  | 1 | 4 | 2C | 81 | 81 | 5 | -10 | -4 | -99 | -93 | -99 | -93 | -99 | -99 | -99 | -99 | -99 | -99 | -99 | -99 | -99 | -99 | -99 | -99 | -99 | -99 | -99 | -99 | -99 | -99 | -99 | -99 | -99 | -99 | -99 | -99 | -99 | -99 | -99 | -99 | -99 | -99 | -99 | -99 | -99 | -99 | -99 | -99 | -99 | -99 | -99 | -99 | -99 | -99 | -99
6375 |  |  |  | 1 | 1 | 2C | 85 | 85 | 5 | -10 | -10 | 12 | 12 | 19 | 19 | -99 | 12 | -99 | 12 | -99 | -99 | -99 | -99 | -99 | -99 | -99 | 15 | -99 | -99 | -99 | -99 | -99 | -99 | -99 | 18 | -99 | -99 | -99 | -99 | -99 | -99 | -99 | 19 | -99 | -99 | -99 | -99 | -99 | -99 | -99 | -99 | -99 | -99 | -99 | -99 | -99 | -99 | -99
|  |  |  | 1 | 2 | 2C | 85 | 85 | 5 | -10 | -7 | -99 | -96 | -99 | -96 | -99 | -99 | -99 | -99 | -99 | -99 | -99 | -99 | -99 | -99 | -99 | -99 | -99 | -99 | -99 | -99 | -99 | -99 | -99 | -99 | -99 | -99 | -99 | -99 | -99 | -99 | -99 | -99 | -99 | -99 | -99 | -99 | -99 | -99 | -99 | -99 | -99 | -99 | -99 | -99 | -99 | -99 | -99
|  |  |  | 1 | 3 | 2C | 85 | 85 | 5 | -10 | -5 | -99 | -94 | -99 | -94 | -99 | -99 | -99 | -99 | -99 | -99 | -99 | -99 | -99 | -99 | -99 | -99 | -99 | -99 | -99 | -99 | -99 | -99 | -99 | -99 | -99 | -99 | -99 | -99 | -99 | -99 | -99 | -99 | -99 | -99 | -99 | -99 | -99 | -99 | -99 | -99 | -99 | -99 | -99 | -99 | -99 | -99 | -99
|  |  |  | 1 | 4 | 2C | 85 | 85 | 5 | -10 | -4 | -99 | -93 | -99 | -93 | -99 | -99 | -99 | -99 | -99 | -99 | -99 | -99 | -99 | -99 | -99 | -99 | -99 | -99 | -99 | -99 | -99 | -99 | -99 | -99 | -99 | -99 | -99 | -99 | -99 | -99 | -99 | -99 | -99 | -99 | -99 | -99 | -99 | -99 | -99 | -99 | -99 | -99 | -99 | -99 | -99 | -99 | -99
6395 | 6405 |  |  | 1 | 1 | 2C | 89 | 89 | 5 | -10 | -10 | 12 | 12 | 19 | 19 | -99 | 12 | -99 | 12 | -99 | -99 | -99 | -99 | -99 | -99 | -99 | 15 | -99 | -99 | -99 | -99 | -99 | -99 | -99 | 18 | -99 | -99 | -99 | -99 | -99 | -99 | -99 | 19 | -99 | -99 | -99 | -99 | -99 | -99 | -99 | -99 | -99 | -99 | -99 | -99 | -99 | -99 | -99
|  |  |  | 1 | 2 | 2C | 89 | 89 | 5 | -10 | -7 | -99 | -96 | -99 | -96 | -99 | -99 | -99 | -99 | -99 | -99 | -99 | -99 | -99 | -99 | -99 | -99 | -99 | -99 | -99 | -99 | -99 | -99 | -99 | -99 | -99 | -99 | -99 | -99 | -99 | -99 | -99 | -99 | -99 | -99 | -99 | -99 | -99 | -99 | -99 | -99 | -99 | -99 | -99 | -99 | -99 | -99 | -99
|  |  |  | 1 | 3 | 2C | 89 | 89 | 5 | -10 | -5 | -99 | -94 | -99 | -94 | -99 | -99 | -99 | -99 | -99 | -99 | -99 | -99 | -99 | -99 | -99 | -99 | -99 | -99 | -99 | -99 | -99 | -99 | -99 | -99 | -99 | -99 | -99 | -99 | -99 | -99 | -99 | -99 | -99 | -99 | -99 | -99 | -99 | -99 | -99 | -99 | -99 | -99 | -99 | -99 | -99 | -99 | -99
|  |  |  | 1 | 4 | 2C | 89 | 89 | 5 | -10 | -4 | -99 | -93 | -99 | -93 | -99 | -99 | -99 | -99 | -99 | -99 | -99 | -99 | -99 | -99 | -99 | -99 | -99 | -99 | -99 | -99 | -99 | -99 | -99 | -99 | -99 | -99 | -99 | -99 | -99 | -99 | -99 | -99 | -99 | -99 | -99 | -99 | -99 | -99 | -99 | -99 | -99 | -99 | -99 | -99 | -99 | -99 | -99
6415 |  |  |  | 1 | 1 | 2C | 93 | 93 | 5 | -10 | -10 | 11 | 11 | 19 | 19 | -99 | 11 | -99 | 11 | -99 | -99 | -99 | -99 | -99 | -99 | -99 | 15 | -99 | -99 | -99 | -99 | -99 | -99 | -99 | 18 | -99 | -99 | -99 | -99 | -99 | -99 | -99 | 19 | -99 | -99 | -99 | -99 | -99 | -99 | -99 | -99 | -99 | -99 | -99 | -99 | -99 | -99 | -99
|  |  |  | 1 | 2 | 2C | 93 | 93 | 5 | -10 | -7 | -99 | -96 | -99 | -96 | -99 | -99 | -99 | -99 | -99 | -99 | -99 | -99 | -99 | -99 | -99 | -99 | -99 | -99 | -99 | -99 | -99 | -99 | -99 | -99 | -99 | -99 | -99 | -99 | -99 | -99 | -99 | -99 | -99 | -99 | -99 | -99 | -99 | -99 | -99 | -99 | -99 | -99 | -99 | -99 | -99 | -99 | -99
|  |  |  | 1 | 3 | 2C | 93 | 93 | 5 | -10 | -5 | -99 | -94 | -99 | -94 | -99 | -99 | -99 | -99 | -99 | -99 | -99 | -99 | -99 | -99 | -99 | -99 | -99 | -99 | -99 | -99 | -99 | -99 | -99 | -99 | -99 | -99 | -99 | -99 | -99 | -99 | -99 | -99 | -99 | -99 | -99 | -99 | -99 | -99 | -99 | -99 | -99 | -99 | -99 | -99 | -99 | -99 | -99
|  |  |  | 1 | 4 | 2C | 93 | 93 | 5 | -10 | -4 | -99 | -93 | -99 | -93 | -99 | -99 | -99 | -99 | -99 | -99 | -99 | -99 | -99 | -99 | -99 | -99 | -99 | -99 | -99 | -99 | -99 | -99 | -99 | -99 | -99 | -99 | -99 | -99 | -99 | -99 | -99 | -99 | -99 | -99 | -99 | -99 | -99 | -99 | -99 | -99 | -99 | -99 | -99 | -99 | -99 | -99 | -99
6435 | 6445 | 6465 | 6505 | 1 | 1 | 2C | 97 | 97 | 5 | -10 | -10 | 10 | 10 | 18 | 18 | -99 | 11 | -99 | 10 | -99 | -99 | -99 | -99 | -99 | -99 | -99 | 14 | -99 | -99 | -99 | -99 | -99 | -99 | -99 | 17 | -99 | -99 | -99 | -99 | -99 | -99 | -99 | 18 | -99 | -99 | -99 | -99 | -99 | -99 | -99 | -99 | -99 | -99 | -99 | -99 | -99 | -99 | -99
|  |  |  | 1 | 2 | 2C | 97 | 97 | 5 | -10 | -7 | -99 | -96 | -99 | -96 | -99 | -99 | -99 | -99 | -99 | -99 | -99 | -99 | -99 | -99 | -99 | -99 | -99 | -99 | -99 | -99 | -99 | -99 | -99 | -99 | -99 | -99 | -99 | -99 | -99 | -99 | -99 | -99 | -99 | -99 | -99 | -99 | -99 | -99 | -99 | -99 | -99 | -99 | -99 | -99 | -99 | -99 | -99
|  |  |  | 1 | 3 | 2C | 97 | 97 | 5 | -10 | -5 | -99 | -94 | -99 | -94 | -99 | -99 | -99 | -99 | -99 | -99 | -99 | -99 | -99 | -99 | -99 | -99 | -99 | -99 | -99 | -99 | -99 | -99 | -99 | -99 | -99 | -99 | -99 | -99 | -99 | -99 | -99 | -99 | -99 | -99 | -99 | -99 | -99 | -99 | -99 | -99 | -99 | -99 | -99 | -99 | -99 | -99 | -99
|  |  |  | 1 | 4 | 2C | 97 | 97 | 5 | -10 | -4 | -99 | -93 | -99 | -93 | -99 | -99 | -99 | -99 | -99 | -99 | -99 | -99 | -99 | -99 | -99 | -99 | -99 | -99 | -99 | -99 | -99 | -99 | -99 | -99 | -99 | -99 | -99 | -99 | -99 | -99 | -99 | -99 | -99 | -99 | -99 | -99 | -99 | -99 | -99 | -99 | -99 | -99 | -99 | -99 | -99 | -99 | -99
6455 |  |  |  | 1 | 1 | 2C | 101 | 101 | 5 | -10 | -10 | 10 | 10 | 18 | 18 | -99 | 11 | -99 | 10 | -99 | -99 | -99 | -99 | -99 | -99 | -99 | 14 | -99 | -99 | -99 | -99 | -99 | -99 | -99 | 17 | -99 | -99 | -99 | -99 | -99 | -99 | -99 | 18 | -99 | -99 | -99 | -99 | -99 | -99 | -99 | -99 | -99 | -99 | -99 | -99 | -99 | -99 | -99
|  |  |  | 1 | 2 | 2C | 101 | 101 | 5 | -10 | -7 | -99 | -96 | -99 | -96 | -99 | -99 | -99 | -99 | -99 | -99 | -99 | -99 | -99 | -99 | -99 | -99 | -99 | -99 | -99 | -99 | -99 | -99 | -99 | -99 | -99 | -99 | -99 | -99 | -99 | -99 | -99 | -99 | -99 | -99 | -99 | -99 | -99 | -99 | -99 | -99 | -99 | -99 | -99 | -99 | -99 | -99 | -99
|  |  |  | 1 | 3 | 2C | 101 | 101 | 5 | -10 | -5 | -99 | -94 | -99 | -94 | -99 | -99 | -99 | -99 | -99 | -99 | -99 | -99 | -99 | -99 | -99 | -99 | -99 | -99 | -99 | -99 | -99 | -99 | -99 | -99 | -99 | -99 | -99 | -99 | -99 | -99 | -99 | -99 | -99 | -99 | -99 | -99 | -99 | -99 | -99 | -99 | -99 | -99 | -99 | -99 | -99 | -99 | -99
|  |  |  | 1 | 4 | 2C | 101 | 101 | 5 | -10 | -4 | -99 | -93 | -99 | -93 | -99 | -99 | -99 | -99 | -99 | -99 | -99 | -99 | -99 | -99 | -99 | -99 | -99 | -99 | -99 | -99 | -99 | -99 | -99 | -99 | -99 | -99 | -99 | -99 | -99 | -99 | -99 | -99 | -99 | -99 | -99 | -99 | -99 | -99 | -99 | -99 | -99 | -99 | -99 | -99 | -99 | -99 | -99
6475 | 6485 |  |  | 1 | 1 | 2C | 105 | 105 | 5 | -10 | -10 | 10 | 10 | 18 | 18 | -99 | 11 | -99 | 10 | -99 | -99 | -99 | -99 | -99 | -99 | -99 | 14 | -99 | -99 | -99 | -99 | -99 | -99 | -99 | 17 | -99 | -99 | -99 | -99 | -99 | -99 | -99 | 18 | -99 | -99 | -99 | -99 | -99 | -99 | -99 | -99 | -99 | -99 | -99 | -99 | -99 | -99 | -99
|  |  |  | 1 | 2 | 2C | 105 | 105 | 5 | -10 | -7 | -99 | -96 | -99 | -96 | -99 | -99 | -99 | -99 | -99 | -99 | -99 | -99 | -99 | -99 | -99 | -99 | -99 | -99 | -99 | -99 | -99 | -99 | -99 | -99 | -99 | -99 | -99 | -99 | -99 | -99 | -99 | -99 | -99 | -99 | -99 | -99 | -99 | -99 | -99 | -99 | -99 | -99 | -99 | -99 | -99 | -99 | -99
|  |  |  | 1 | 3 | 2C | 105 | 105 | 5 | -10 | -5 | -99 | -94 | -99 | -94 | -99 | -99 | -99 | -99 | -99 | -99 | -99 | -99 | -99 | -99 | -99 | -99 | -99 | -99 | -99 | -99 | -99 | -99 | -99 | -99 | -99 | -99 | -99 | -99 | -99 | -99 | -99 | -99 | -99 | -99 | -99 | -99 | -99 | -99 | -99 | -99 | -99 | -99 | -99 | -99 | -99 | -99 | -99
|  |  |  | 1 | 4 | 2C | 105 | 105 | 5 | -10 | -4 | -99 | -93 | -99 | -93 | -99 | -99 | -99 | -99 | -99 | -99 | -99 | -99 | -99 | -99 | -99 | -99 | -99 | -99 | -99 | -99 | -99 | -99 | -99 | -99 | -99 | -99 | -99 | -99 | -99 | -99 | -99 | -99 | -99 | -99 | -99 | -99 | -99 | -99 | -99 | -99 | -99 | -99 | -99 | -99 | -99 | -99 | -99
6495 |  |  |  | 1 | 1 | 2C | 109 | 109 | 5 | -10 | -10 | 10 | 10 | 18 | 18 | -99 | 11 | -99 | 10 | -99 | -99 | -99 | -99 | -99 | -99 | -99 | 14 | -99 | -99 | -99 | -99 | -99 | -99 | -99 | 17 | -99 | -99 | -99 | -99 | -99 | -99 | -99 | 18 | -99 | -99 | -99 | -99 | -99 | -99 | -99 | -99 | -99 | -99 | -99 | -99 | -99 | -99 | -99
|  |  |  | 1 | 2 | 2C | 109 | 109 | 5 | -10 | -7 | -99 | -96 | -99 | -96 | -99 | -99 | -99 | -99 | -99 | -99 | -99 | -99 | -99 | -99 | -99 | -99 | -99 | -99 | -99 | -99 | -99 | -99 | -99 | -99 | -99 | -99 | -99 | -99 | -99 | -99 | -99 | -99 | -99 | -99 | -99 | -99 | -99 | -99 | -99 | -99 | -99 | -99 | -99 | -99 | -99 | -99 | -99
|  |  |  | 1 | 3 | 2C | 109 | 109 | 5 | -10 | -5 | -99 | -94 | -99 | -94 | -99 | -99 | -99 | -99 | -99 | -99 | -99 | -99 | -99 | -99 | -99 | -99 | -99 | -99 | -99 | -99 | -99 | -99 | -99 | -99 | -99 | -99 | -99 | -99 | -99 | -99 | -99 | -99 | -99 | -99 | -99 | -99 | -99 | -99 | -99 | -99 | -99 | -99 | -99 | -99 | -99 | -99 | -99
|  |  |  | 1 | 4 | 2C | 109 | 109 | 5 | -10 | -4 | -99 | -93 | -99 | -93 | -99 | -99 | -99 | -99 | -99 | -99 | -99 | -99 | -99 | -99 | -99 | -99 | -99 | -99 | -99 | -99 | -99 | -99 | -99 | -99 | -99 | -99 | -99 | -99 | -99 | -99 | -99 | -99 | -99 | -99 | -99 | -99 | -99 | -99 | -99 | -99 | -99 | -99 | -99 | -99 | -99 | -99 | -99
6515 | 6525 | 6545 |  | 1 | 1 | 2C | 113 | 113 | 5 | -10 | -10 | 10 | 10 | 18 | 18 | -99 | 11 | -99 | 10 | -99 | -99 | -99 | -99 | -99 | -99 | -99 | 14 | -99 | -99 | -99 | -99 | -99 | -99 | -99 | 18 | -99 | -99 | -99 | -99 | -99 | -99 | -99 | 18 | -99 | -99 | -99 | -99 | -99 | -99 | -99 | -99 | -99 | -99 | -99 | -99 | -99 | -99 | -99
|  |  |  | 1 | 2 | 2C | 113 | 113 | 5 | -10 | -7 | -99 | -96 | -99 | -96 | -99 | -99 | -99 | -99 | -99 | -99 | -99 | -99 | -99 | -99 | -99 | -99 | -99 | -99 | -99 | -99 | -99 | -99 | -99 | -99 | -99 | -99 | -99 | -99 | -99 | -99 | -99 | -99 | -99 | -99 | -99 | -99 | -99 | -99 | -99 | -99 | -99 | -99 | -99 | -99 | -99 | -99 | -99
|  |  |  | 1 | 3 | 2C | 113 | 113 | 5 | -10 | -5 | -99 | -94 | -99 | -94 | -99 | -99 | -99 | -99 | -99 | -99 | -99 | -99 | -99 | -99 | -99 | -99 | -99 | -99 | -99 | -99 | -99 | -99 | -99 | -99 | -99 | -99 | -99 | -99 | -99 | -99 | -99 | -99 | -99 | -99 | -99 | -99 | -99 | -99 | -99 | -99 | -99 | -99 | -99 | -99 | -99 | -99 | -99
|  |  |  | 1 | 4 | 2C | 113 | 113 | 5 | -10 | -4 | -99 | -93 | -99 | -93 | -99 | -99 | -99 | -99 | -99 | -99 | -99 | -99 | -99 | -99 | -99 | -99 | -99 | -99 | -99 | -99 | -99 | -99 | -99 | -99 | -99 | -99 | -99 | -99 | -99 | -99 | -99 | -99 | -99 | -99 | -99 | -99 | -99 | -99 | -99 | -99 | -99 | -99 | -99 | -99 | -99 | -99 | -99
6535 |  |  |  | 1 | 1 | 2C | 117 | 117 | 5 | -10 | -10 | 11 | 11 | 18 | 18 | -99 | 11 | -99 | 11 | -99 | -99 | -99 | -99 | -99 | -99 | -99 | 14 | -99 | -99 | -99 | -99 | -99 | -99 | -99 | 18 | -99 | -99 | -99 | -99 | -99 | -99 | -99 | 18 | -99 | -99 | -99 | -99 | -99 | -99 | -99 | -99 | -99 | -99 | -99 | -99 | -99 | -99 | -99
|  |  |  | 1 | 2 | 2C | 117 | 117 | 5 | -10 | -7 | -99 | -96 | -99 | -96 | -99 | -99 | -99 | -99 | -99 | -99 | -99 | -99 | -99 | -99 | -99 | -99 | -99 | -99 | -99 | -99 | -99 | -99 | -99 | -99 | -99 | -99 | -99 | -99 | -99 | -99 | -99 | -99 | -99 | -99 | -99 | -99 | -99 | -99 | -99 | -99 | -99 | -99 | -99 | -99 | -99 | -99 | -99
|  |  |  | 1 | 3 | 2C | 117 | 117 | 5 | -10 | -5 | -99 | -94 | -99 | -94 | -99 | -99 | -99 | -99 | -99 | -99 | -99 | -99 | -99 | -99 | -99 | -99 | -99 | -99 | -99 | -99 | -99 | -99 | -99 | -99 | -99 | -99 | -99 | -99 | -99 | -99 | -99 | -99 | -99 | -99 | -99 | -99 | -99 | -99 | -99 | -99 | -99 | -99 | -99 | -99 | -99 | -99 | -99
|  |  |  | 1 | 4 | 2C | 117 | 117 | 5 | -10 | -4 | -99 | -93 | -99 | -93 | -99 | -99 | -99 | -99 | -99 | -99 | -99 | -99 | -99 | -99 | -99 | -99 | -99 | -99 | -99 | -99 | -99 | -99 | -99 | -99 | -99 | -99 | -99 | -99 | -99 | -99 | -99 | -99 | -99 | -99 | -99 | -99 | -99 | -99 | -99 | -99 | -99 | -99 | -99 | -99 | -99 | -99 | -99
6555 | 6565 |  |  | 1 | 1 | 2C | 121 | 121 | 5 | -10 | -10 | 11 | 11 | 18 | 18 | -99 | 12 | -99 | 11 | -99 | -99 | -99 | -99 | -99 | -99 | -99 | 15 | -99 | -99 | -99 | -99 | -99 | -99 | -99 | 18 | -99 | -99 | -99 | -99 | -99 | -99 | -99 | 18 | -99 | -99 | -99 | -99 | -99 | -99 | -99 | -99 | -99 | -99 | -99 | -99 | -99 | -99 | -99
|  |  |  | 1 | 2 | 2C | 121 | 121 | 5 | -10 | -7 | -99 | -96 | -99 | -96 | -99 | -99 | -99 | -99 | -99 | -99 | -99 | -99 | -99 | -99 | -99 | -99 | -99 | -99 | -99 | -99 | -99 | -99 | -99 | -99 | -99 | -99 | -99 | -99 | -99 | -99 | -99 | -99 | -99 | -99 | -99 | -99 | -99 | -99 | -99 | -99 | -99 | -99 | -99 | -99 | -99 | -99 | -99
|  |  |  | 1 | 3 | 2C | 121 | 121 | 5 | -10 | -5 | -99 | -94 | -99 | -94 | -99 | -99 | -99 | -99 | -99 | -99 | -99 | -99 | -99 | -99 | -99 | -99 | -99 | -99 | -99 | -99 | -99 | -99 | -99 | -99 | -99 | -99 | -99 | -99 | -99 | -99 | -99 | -99 | -99 | -99 | -99 | -99 | -99 | -99 | -99 | -99 | -99 | -99 | -99 | -99 | -99 | -99 | -99
|  |  |  | 1 | 4 | 2C | 121 | 121 | 5 | -10 | -4 | -99 | -93 | -99 | -93 | -99 | -99 | -99 | -99 | -99 | -99 | -99 | -99 | -99 | -99 | -99 | -99 | -99 | -99 | -99 | -99 | -99 | -99 | -99 | -99 | -99 | -99 | -99 | -99 | -99 | -99 | -99 | -99 | -99 | -99 | -99 | -99 | -99 | -99 | -99 | -99 | -99 | -99 | -99 | -99 | -99 | -99 | -99
6575 |  |  |  | 1 | 1 | 2C | 125 | 125 | 5 | -10 | -10 | 11 | 11 | 18 | 18 | -99 | 12 | -99 | 11 | -99 | -99 | -99 | -99 | -99 | -99 | -99 | 15 | -99 | -99 | -99 | -99 | -99 | -99 | -99 | 18 | -99 | -99 | -99 | -99 | -99 | -99 | -99 | 18 | -99 | -99 | -99 | -99 | -99 | -99 | -99 | -99 | -99 | -99 | -99 | -99 | -99 | -99 | -99
|  |  |  | 1 | 2 | 2C | 125 | 125 | 5 | -10 | -7 | -99 | -96 | -99 | -96 | -99 | -99 | -99 | -99 | -99 | -99 | -99 | -99 | -99 | -99 | -99 | -99 | -99 | -99 | -99 | -99 | -99 | -99 | -99 | -99 | -99 | -99 | -99 | -99 | -99 | -99 | -99 | -99 | -99 | -99 | -99 | -99 | -99 | -99 | -99 | -99 | -99 | -99 | -99 | -99 | -99 | -99 | -99
|  |  |  | 1 | 3 | 2C | 125 | 125 | 5 | -10 | -5 | -99 | -94 | -99 | -94 | -99 | -99 | -99 | -99 | -99 | -99 | -99 | -99 | -99 | -99 | -99 | -99 | -99 | -99 | -99 | -99 | -99 | -99 | -99 | -99 | -99 | -99 | -99 | -99 | -99 | -99 | -99 | -99 | -99 | -99 | -99 | -99 | -99 | -99 | -99 | -99 | -99 | -99 | -99 | -99 | -99 | -99 | -99
|  |  |  | 1 | 4 | 2C | 125 | 125 | 5 | -10 | -4 | -99 | -93 | -99 | -93 | -99 | -99 | -99 | -99 | -99 | -99 | -99 | -99 | -99 | -99 | -99 | -99 | -99 | -99 | -99 | -99 | -99 | -99 | -99 | -99 | -99 | -99 | -99 | -99 | -99 | -99 | -99 | -99 | -99 | -99 | -99 | -99 | -99 | -99 | -99 | -99 | -99 | -99 | -99 | -99 | -99 | -99 | -99
6595 | 6605 | 6625 | 6665 | 1 | 1 | 2C | 129 | 129 | 5 | -10 | -10 | 11 | 11 | 18 | 18 | -99 | 12 | -99 | 11 | -99 | -99 | -99 | -99 | -99 | -99 | -99 | 15 | -99 | -99 | -99 | -99 | -99 | -99 | -99 | 18 | -99 | -99 | -99 | -99 | -99 | -99 | -99 | 18 | -99 | -99 | -99 | -99 | -99 | -99 | -99 | -99 | -99 | -99 | -99 | -99 | -99 | -99 | -99
|  |  |  | 1 | 2 | 2C | 129 | 129 | 5 | -10 | -7 | -99 | -96 | -99 | -96 | -99 | -99 | -99 | -99 | -99 | -99 | -99 | -99 | -99 | -99 | -99 | -99 | -99 | -99 | -99 | -99 | -99 | -99 | -99 | -99 | -99 | -99 | -99 | -99 | -99 | -99 | -99 | -99 | -99 | -99 | -99 | -99 | -99 | -99 | -99 | -99 | -99 | -99 | -99 | -99 | -99 | -99 | -99
|  |  |  | 1 | 3 | 2C | 129 | 129 | 5 | -10 | -5 | -99 | -94 | -99 | -94 | -99 | -99 | -99 | -99 | -99 | -99 | -99 | -99 | -99 | -99 | -99 | -99 | -99 | -99 | -99 | -99 | -99 | -99 | -99 | -99 | -99 | -99 | -99 | -99 | -99 | -99 | -99 | -99 | -99 | -99 | -99 | -99 | -99 | -99 | -99 | -99 | -99 | -99 | -99 | -99 | -99 | -99 | -99
|  |  |  | 1 | 4 | 2C | 129 | 129 | 5 | -10 | -4 | -99 | -93 | -99 | -93 | -99 | -99 | -99 | -99 | -99 | -99 | -99 | -99 | -99 | -99 | -99 | -99 | -99 | -99 | -99 | -99 | -99 | -99 | -99 | -99 | -99 | -99 | -99 | -99 | -99 | -99 | -99 | -99 | -99 | -99 | -99 | -99 | -99 | -99 | -99 | -99 | -99 | -99 | -99 | -99 | -99 | -99 | -99
6615 |  |  |  | 1 | 1 | 2C | 133 | 133 | 5 | -10 | -10 | 11 | 11 | 18 | 18 | -99 | 12 | -99 | 11 | -99 | -99 | -99 | -99 | -99 | -99 | -99 | 15 | -99 | -99 | -99 | -99 | -99 | -99 | -99 | 18 | -99 | -99 | -99 | -99 | -99 | -99 | -99 | 18 | -99 | -99 | -99 | -99 | -99 | -99 | -99 | -99 | -99 | -99 | -99 | -99 | -99 | -99 | -99
|  |  |  | 1 | 2 | 2C | 133 | 133 | 5 | -10 | -7 | -99 | -96 | -99 | -96 | -99 | -99 | -99 | -99 | -99 | -99 | -99 | -99 | -99 | -99 | -99 | -99 | -99 | -99 | -99 | -99 | -99 | -99 | -99 | -99 | -99 | -99 | -99 | -99 | -99 | -99 | -99 | -99 | -99 | -99 | -99 | -99 | -99 | -99 | -99 | -99 | -99 | -99 | -99 | -99 | -99 | -99 | -99
|  |  |  | 1 | 3 | 2C | 133 | 133 | 5 | -10 | -5 | -99 | -94 | -99 | -94 | -99 | -99 | -99 | -99 | -99 | -99 | -99 | -99 | -99 | -99 | -99 | -99 | -99 | -99 | -99 | -99 | -99 | -99 | -99 | -99 | -99 | -99 | -99 | -99 | -99 | -99 | -99 | -99 | -99 | -99 | -99 | -99 | -99 | -99 | -99 | -99 | -99 | -99 | -99 | -99 | -99 | -99 | -99
|  |  |  | 1 | 4 | 2C | 133 | 133 | 5 | -10 | -4 | -99 | -93 | -99 | -93 | -99 | -99 | -99 | -99 | -99 | -99 | -99 | -99 | -99 | -99 | -99 | -99 | -99 | -99 | -99 | -99 | -99 | -99 | -99 | -99 | -99 | -99 | -99 | -99 | -99 | -99 | -99 | -99 | -99 | -99 | -99 | -99 | -99 | -99 | -99 | -99 | -99 | -99 | -99 | -99 | -99 | -99 | -99
6635 | 6645 |  |  | 1 | 1 | 2C | 137 | 137 | 5 | -10 | -10 | 11 | 11 | 18 | 18 | -99 | 12 | -99 | 11 | -99 | -99 | -99 | -99 | -99 | -99 | -99 | 15 | -99 | -99 | -99 | -99 | -99 | -99 | -99 | 18 | -99 | -99 | -99 | -99 | -99 | -99 | -99 | 18 | -99 | -99 | -99 | -99 | -99 | -99 | -99 | -99 | -99 | -99 | -99 | -99 | -99 | -99 | -99
|  |  |  | 1 | 2 | 2C | 137 | 137 | 5 | -10 | -7 | -99 | -96 | -99 | -96 | -99 | -99 | -99 | -99 | -99 | -99 | -99 | -99 | -99 | -99 | -99 | -99 | -99 | -99 | -99 | -99 | -99 | -99 | -99 | -99 | -99 | -99 | -99 | -99 | -99 | -99 | -99 | -99 | -99 | -99 | -99 | -99 | -99 | -99 | -99 | -99 | -99 | -99 | -99 | -99 | -99 | -99 | -99
|  |  |  | 1 | 3 | 2C | 137 | 137 | 5 | -10 | -5 | -99 | -94 | -99 | -94 | -99 | -99 | -99 | -99 | -99 | -99 | -99 | -99 | -99 | -99 | -99 | -99 | -99 | -99 | -99 | -99 | -99 | -99 | -99 | -99 | -99 | -99 | -99 | -99 | -99 | -99 | -99 | -99 | -99 | -99 | -99 | -99 | -99 | -99 | -99 | -99 | -99 | -99 | -99 | -99 | -99 | -99 | -99
|  |  |  | 1 | 4 | 2C | 137 | 137 | 5 | -10 | -4 | -99 | -93 | -99 | -93 | -99 | -99 | -99 | -99 | -99 | -99 | -99 | -99 | -99 | -99 | -99 | -99 | -99 | -99 | -99 | -99 | -99 | -99 | -99 | -99 | -99 | -99 | -99 | -99 | -99 | -99 | -99 | -99 | -99 | -99 | -99 | -99 | -99 | -99 | -99 | -99 | -99 | -99 | -99 | -99 | -99 | -99 | -99
6655 |  |  |  | 1 | 1 | 2C | 141 | 141 | 5 | -10 | -10 | 11 | 11 | 18 | 18 | -99 | 12 | -99 | 11 | -99 | -99 | -99 | -99 | -99 | -99 | -99 | 15 | -99 | -99 | -99 | -99 | -99 | -99 | -99 | 18 | -99 | -99 | -99 | -99 | -99 | -99 | -99 | 18 | -99 | -99 | -99 | -99 | -99 | -99 | -99 | -99 | -99 | -99 | -99 | -99 | -99 | -99 | -99
|  |  |  | 1 | 2 | 2C | 141 | 141 | 5 | -10 | -7 | -99 | -96 | -99 | -96 | -99 | -99 | -99 | -99 | -99 | -99 | -99 | -99 | -99 | -99 | -99 | -99 | -99 | -99 | -99 | -99 | -99 | -99 | -99 | -99 | -99 | -99 | -99 | -99 | -99 | -99 | -99 | -99 | -99 | -99 | -99 | -99 | -99 | -99 | -99 | -99 | -99 | -99 | -99 | -99 | -99 | -99 | -99
|  |  |  | 1 | 3 | 2C | 141 | 141 | 5 | -10 | -5 | -99 | -94 | -99 | -94 | -99 | -99 | -99 | -99 | -99 | -99 | -99 | -99 | -99 | -99 | -99 | -99 | -99 | -99 | -99 | -99 | -99 | -99 | -99 | -99 | -99 | -99 | -99 | -99 | -99 | -99 | -99 | -99 | -99 | -99 | -99 | -99 | -99 | -99 | -99 | -99 | -99 | -99 | -99 | -99 | -99 | -99 | -99
|  |  |  | 1 | 4 | 2C | 141 | 141 | 5 | -10 | -4 | -99 | -93 | -99 | -93 | -99 | -99 | -99 | -99 | -99 | -99 | -99 | -99 | -99 | -99 | -99 | -99 | -99 | -99 | -99 | -99 | -99 | -99 | -99 | -99 | -99 | -99 | -99 | -99 | -99 | -99 | -99 | -99 | -99 | -99 | -99 | -99 | -99 | -99 | -99 | -99 | -99 | -99 | -99 | -99 | -99 | -99 | -99
6675 | 6685 | 6705 |  | 1 | 1 | 2C | 145 | 145 | 5 | -10 | -10 | 11 | 11 | 18 | 18 | -99 | 12 | -99 | 11 | -99 | -99 | -99 | -99 | -99 | -99 | -99 | 15 | -99 | -99 | -99 | -99 | -99 | -99 | -99 | 18 | -99 | -99 | -99 | -99 | -99 | -99 | -99 | 18 | -99 | -99 | -99 | -99 | -99 | -99 | -99 | -99 | -99 | -99 | -99 | -99 | -99 | -99 | -99
|  |  |  | 1 | 2 | 2C | 145 | 145 | 5 | -10 | -7 | -99 | -96 | -99 | -96 | -99 | -99 | -99 | -99 | -99 | -99 | -99 | -99 | -99 | -99 | -99 | -99 | -99 | -99 | -99 | -99 | -99 | -99 | -99 | -99 | -99 | -99 | -99 | -99 | -99 | -99 | -99 | -99 | -99 | -99 | -99 | -99 | -99 | -99 | -99 | -99 | -99 | -99 | -99 | -99 | -99 | -99 | -99
|  |  |  | 1 | 3 | 2C | 145 | 145 | 5 | -10 | -5 | -99 | -94 | -99 | -94 | -99 | -99 | -99 | -99 | -99 | -99 | -99 | -99 | -99 | -99 | -99 | -99 | -99 | -99 | -99 | -99 | -99 | -99 | -99 | -99 | -99 | -99 | -99 | -99 | -99 | -99 | -99 | -99 | -99 | -99 | -99 | -99 | -99 | -99 | -99 | -99 | -99 | -99 | -99 | -99 | -99 | -99 | -99
|  |  |  | 1 | 4 | 2C | 145 | 145 | 5 | -10 | -4 | -99 | -93 | -99 | -93 | -99 | -99 | -99 | -99 | -99 | -99 | -99 | -99 | -99 | -99 | -99 | -99 | -99 | -99 | -99 | -99 | -99 | -99 | -99 | -99 | -99 | -99 | -99 | -99 | -99 | -99 | -99 | -99 | -99 | -99 | -99 | -99 | -99 | -99 | -99 | -99 | -99 | -99 | -99 | -99 | -99 | -99 | -99
6695 |  |  |  | 1 | 1 | 2C | 149 | 149 | 5 | -10 | -10 | 11 | 11 | 18 | 18 | -99 | 12 | -99 | 11 | -99 | -99 | -99 | -99 | -99 | -99 | -99 | 15 | -99 | -99 | -99 | -99 | -99 | -99 | -99 | 18 | -99 | -99 | -99 | -99 | -99 | -99 | -99 | 18 | -99 | -99 | -99 | -99 | -99 | -99 | -99 | -99 | -99 | -99 | -99 | -99 | -99 | -99 | -99
|  |  |  | 1 | 2 | 2C | 149 | 149 | 5 | -10 | -7 | -99 | -96 | -99 | -96 | -99 | -99 | -99 | -99 | -99 | -99 | -99 | -99 | -99 | -99 | -99 | -99 | -99 | -99 | -99 | -99 | -99 | -99 | -99 | -99 | -99 | -99 | -99 | -99 | -99 | -99 | -99 | -99 | -99 | -99 | -99 | -99 | -99 | -99 | -99 | -99 | -99 | -99 | -99 | -99 | -99 | -99 | -99
|  |  |  | 1 | 3 | 2C | 149 | 149 | 5 | -10 | -5 | -99 | -94 | -99 | -94 | -99 | -99 | -99 | -99 | -99 | -99 | -99 | -99 | -99 | -99 | -99 | -99 | -99 | -99 | -99 | -99 | -99 | -99 | -99 | -99 | -99 | -99 | -99 | -99 | -99 | -99 | -99 | -99 | -99 | -99 | -99 | -99 | -99 | -99 | -99 | -99 | -99 | -99 | -99 | -99 | -99 | -99 | -99
|  |  |  | 1 | 4 | 2C | 149 | 149 | 5 | -10 | -4 | -99 | -93 | -99 | -93 | -99 | -99 | -99 | -99 | -99 | -99 | -99 | -99 | -99 | -99 | -99 | -99 | -99 | -99 | -99 | -99 | -99 | -99 | -99 | -99 | -99 | -99 | -99 | -99 | -99 | -99 | -99 | -99 | -99 | -99 | -99 | -99 | -99 | -99 | -99 | -99 | -99 | -99 | -99 | -99 | -99 | -99 | -99
6715 | 6725 |  |  | 1 | 1 | 2C | 153 | 153 | 5 | -10 | -10 | 11 | 11 | 18 | 18 | -99 | 12 | -99 | 11 | -99 | -99 | -99 | -99 | -99 | -99 | -99 | 15 | -99 | -99 | -99 | -99 | -99 | -99 | -99 | 18 | -99 | -99 | -99 | -99 | -99 | -99 | -99 | 18 | -99 | -99 | -99 | -99 | -99 | -99 | -99 | -99 | -99 | -99 | -99 | -99 | -99 | -99 | -99
|  |  |  | 1 | 2 | 2C | 153 | 153 | 5 | -10 | -7 | -99 | -96 | -99 | -96 | -99 | -99 | -99 | -99 | -99 | -99 | -99 | -99 | -99 | -99 | -99 | -99 | -99 | -99 | -99 | -99 | -99 | -99 | -99 | -99 | -99 | -99 | -99 | -99 | -99 | -99 | -99 | -99 | -99 | -99 | -99 | -99 | -99 | -99 | -99 | -99 | -99 | -99 | -99 | -99 | -99 | -99 | -99
|  |  |  | 1 | 3 | 2C | 153 | 153 | 5 | -10 | -5 | -99 | -94 | -99 | -94 | -99 | -99 | -99 | -99 | -99 | -99 | -99 | -99 | -99 | -99 | -99 | -99 | -99 | -99 | -99 | -99 | -99 | -99 | -99 | -99 | -99 | -99 | -99 | -99 | -99 | -99 | -99 | -99 | -99 | -99 | -99 | -99 | -99 | -99 | -99 | -99 | -99 | -99 | -99 | -99 | -99 | -99 | -99
|  |  |  | 1 | 4 | 2C | 153 | 153 | 5 | -10 | -4 | -99 | -93 | -99 | -93 | -99 | -99 | -99 | -99 | -99 | -99 | -99 | -99 | -99 | -99 | -99 | -99 | -99 | -99 | -99 | -99 | -99 | -99 | -99 | -99 | -99 | -99 | -99 | -99 | -99 | -99 | -99 | -99 | -99 | -99 | -99 | -99 | -99 | -99 | -99 | -99 | -99 | -99 | -99 | -99 | -99 | -99 | -99
6735 |  |  |  | 1 | 1 | 2C | 157 | 157 | 5 | -10 | -10 | 11 | 11 | 18 | 18 | -99 | 12 | -99 | 11 | -99 | -99 | -99 | -99 | -99 | -99 | -99 | 15 | -99 | -99 | -99 | -99 | -99 | -99 | -99 | 18 | -99 | -99 | -99 | -99 | -99 | -99 | -99 | 18 | -99 | -99 | -99 | -99 | -99 | -99 | -99 | -99 | -99 | -99 | -99 | -99 | -99 | -99 | -99
|  |  |  | 1 | 2 | 2C | 157 | 157 | 5 | -10 | -7 | -99 | -96 | -99 | -96 | -99 | -99 | -99 | -99 | -99 | -99 | -99 | -99 | -99 | -99 | -99 | -99 | -99 | -99 | -99 | -99 | -99 | -99 | -99 | -99 | -99 | -99 | -99 | -99 | -99 | -99 | -99 | -99 | -99 | -99 | -99 | -99 | -99 | -99 | -99 | -99 | -99 | -99 | -99 | -99 | -99 | -99 | -99
|  |  |  | 1 | 3 | 2C | 157 | 157 | 5 | -10 | -5 | -99 | -94 | -99 | -94 | -99 | -99 | -99 | -99 | -99 | -99 | -99 | -99 | -99 | -99 | -99 | -99 | -99 | -99 | -99 | -99 | -99 | -99 | -99 | -99 | -99 | -99 | -99 | -99 | -99 | -99 | -99 | -99 | -99 | -99 | -99 | -99 | -99 | -99 | -99 | -99 | -99 | -99 | -99 | -99 | -99 | -99 | -99
|  |  |  | 1 | 4 | 2C | 157 | 157 | 5 | -10 | -4 | -99 | -93 | -99 | -93 | -99 | -99 | -99 | -99 | -99 | -99 | -99 | -99 | -99 | -99 | -99 | -99 | -99 | -99 | -99 | -99 | -99 | -99 | -99 | -99 | -99 | -99 | -99 | -99 | -99 | -99 | -99 | -99 | -99 | -99 | -99 | -99 | -99 | -99 | -99 | -99 | -99 | -99 | -99 | -99 | -99 | -99 | -99
6755 | 6765 | 6785 | 6825 | 1 | 1 | 2C | 161 | 161 | 5 | -10 | -10 | 11 | 11 | 18 | 18 | -99 | 12 | -99 | 11 | -99 | -99 | -99 | -99 | -99 | -99 | -99 | 15 | -99 | -99 | -99 | -99 | -99 | -99 | -99 | 18 | -99 | -99 | -99 | -99 | -99 | -99 | -99 | 16 | -99 | -99 | -99 | -99 | -99 | -99 | -99 | -99 | -99 | -99 | -99 | -99 | -99 | -99 | -99
|  |  |  | 1 | 2 | 2C | 161 | 161 | 5 | -10 | -7 | -99 | -96 | -99 | -96 | -99 | -99 | -99 | -99 | -99 | -99 | -99 | -99 | -99 | -99 | -99 | -99 | -99 | -99 | -99 | -99 | -99 | -99 | -99 | -99 | -99 | -99 | -99 | -99 | -99 | -99 | -99 | -99 | -99 | -99 | -99 | -99 | -99 | -99 | -99 | -99 | -99 | -99 | -99 | -99 | -99 | -99 | -99
|  |  |  | 1 | 3 | 2C | 161 | 161 | 5 | -10 | -5 | -99 | -94 | -99 | -94 | -99 | -99 | -99 | -99 | -99 | -99 | -99 | -99 | -99 | -99 | -99 | -99 | -99 | -99 | -99 | -99 | -99 | -99 | -99 | -99 | -99 | -99 | -99 | -99 | -99 | -99 | -99 | -99 | -99 | -99 | -99 | -99 | -99 | -99 | -99 | -99 | -99 | -99 | -99 | -99 | -99 | -99 | -99
|  |  |  | 1 | 4 | 2C | 161 | 161 | 5 | -10 | -4 | -99 | -93 | -99 | -93 | -99 | -99 | -99 | -99 | -99 | -99 | -99 | -99 | -99 | -99 | -99 | -99 | -99 | -99 | -99 | -99 | -99 | -99 | -99 | -99 | -99 | -99 | -99 | -99 | -99 | -99 | -99 | -99 | -99 | -99 | -99 | -99 | -99 | -99 | -99 | -99 | -99 | -99 | -99 | -99 | -99 | -99 | -99
6775 |  |  |  | 1 | 1 | 2C | 165 | 165 | 5 | -10 | -10 | 11 | 11 | 18 | 18 | -99 | 12 | -99 | 11 | -99 | -99 | -99 | -99 | -99 | -99 | -99 | 15 | -99 | -99 | -99 | -99 | -99 | -99 | -99 | 18 | -99 | -99 | -99 | -99 | -99 | -99 | -99 | 16 | -99 | -99 | -99 | -99 | -99 | -99 | -99 | -99 | -99 | -99 | -99 | -99 | -99 | -99 | -99
|  |  |  | 1 | 2 | 2C | 165 | 165 | 5 | -10 | -7 | -99 | -96 | -99 | -96 | -99 | -99 | -99 | -99 | -99 | -99 | -99 | -99 | -99 | -99 | -99 | -99 | -99 | -99 | -99 | -99 | -99 | -99 | -99 | -99 | -99 | -99 | -99 | -99 | -99 | -99 | -99 | -99 | -99 | -99 | -99 | -99 | -99 | -99 | -99 | -99 | -99 | -99 | -99 | -99 | -99 | -99 | -99
|  |  |  | 1 | 3 | 2C | 165 | 165 | 5 | -10 | -5 | -99 | -94 | -99 | -94 | -99 | -99 | -99 | -99 | -99 | -99 | -99 | -99 | -99 | -99 | -99 | -99 | -99 | -99 | -99 | -99 | -99 | -99 | -99 | -99 | -99 | -99 | -99 | -99 | -99 | -99 | -99 | -99 | -99 | -99 | -99 | -99 | -99 | -99 | -99 | -99 | -99 | -99 | -99 | -99 | -99 | -99 | -99
|  |  |  | 1 | 4 | 2C | 165 | 165 | 5 | -10 | -4 | -99 | -93 | -99 | -93 | -99 | -99 | -99 | -99 | -99 | -99 | -99 | -99 | -99 | -99 | -99 | -99 | -99 | -99 | -99 | -99 | -99 | -99 | -99 | -99 | -99 | -99 | -99 | -99 | -99 | -99 | -99 | -99 | -99 | -99 | -99 | -99 | -99 | -99 | -99 | -99 | -99 | -99 | -99 | -99 | -99 | -99 | -99
6795 | 6805 |  |  | 1 | 1 | 2C | 169 | 169 | 5 | -10 | -10 | 11 | 11 | 18 | 18 | -99 | 12 | -99 | 11 | -99 | -99 | -99 | -99 | -99 | -99 | -99 | 15 | -99 | -99 | -99 | -99 | -99 | -99 | -99 | 18 | -99 | -99 | -99 | -99 | -99 | -99 | -99 | 16 | -99 | -99 | -99 | -99 | -99 | -99 | -99 | -99 | -99 | -99 | -99 | -99 | -99 | -99 | -99
|  |  |  | 1 | 2 | 2C | 169 | 169 | 5 | -10 | -7 | -99 | -96 | -99 | -96 | -99 | -99 | -99 | -99 | -99 | -99 | -99 | -99 | -99 | -99 | -99 | -99 | -99 | -99 | -99 | -99 | -99 | -99 | -99 | -99 | -99 | -99 | -99 | -99 | -99 | -99 | -99 | -99 | -99 | -99 | -99 | -99 | -99 | -99 | -99 | -99 | -99 | -99 | -99 | -99 | -99 | -99 | -99
|  |  |  | 1 | 3 | 2C | 169 | 169 | 5 | -10 | -5 | -99 | -94 | -99 | -94 | -99 | -99 | -99 | -99 | -99 | -99 | -99 | -99 | -99 | -99 | -99 | -99 | -99 | -99 | -99 | -99 | -99 | -99 | -99 | -99 | -99 | -99 | -99 | -99 | -99 | -99 | -99 | -99 | -99 | -99 | -99 | -99 | -99 | -99 | -99 | -99 | -99 | -99 | -99 | -99 | -99 | -99 | -99
|  |  |  | 1 | 4 | 2C | 169 | 169 | 5 | -10 | -4 | -99 | -93 | -99 | -93 | -99 | -99 | -99 | -99 | -99 | -99 | -99 | -99 | -99 | -99 | -99 | -99 | -99 | -99 | -99 | -99 | -99 | -99 | -99 | -99 | -99 | -99 | -99 | -99 | -99 | -99 | -99 | -99 | -99 | -99 | -99 | -99 | -99 | -99 | -99 | -99 | -99 | -99 | -99 | -99 | -99 | -99 | -99
6815 |  |  |  | 1 | 1 | 2C | 173 | 173 | 5 | -10 | -10 | 11 | 11 | 18 | 18 | -99 | 12 | -99 | 11 | -99 | -99 | -99 | -99 | -99 | -99 | -99 | 15 | -99 | -99 | -99 | -99 | -99 | -99 | -99 | 18 | -99 | -99 | -99 | -99 | -99 | -99 | -99 | 16 | -99 | -99 | -99 | -99 | -99 | -99 | -99 | -99 | -99 | -99 | -99 | -99 | -99 | -99 | -99
|  |  |  | 1 | 2 | 2C | 173 | 173 | 5 | -10 | -7 | -99 | -96 | -99 | -96 | -99 | -99 | -99 | -99 | -99 | -99 | -99 | -99 | -99 | -99 | -99 | -99 | -99 | -99 | -99 | -99 | -99 | -99 | -99 | -99 | -99 | -99 | -99 | -99 | -99 | -99 | -99 | -99 | -99 | -99 | -99 | -99 | -99 | -99 | -99 | -99 | -99 | -99 | -99 | -99 | -99 | -99 | -99
|  |  |  | 1 | 3 | 2C | 173 | 173 | 5 | -10 | -5 | -99 | -94 | -99 | -94 | -99 | -99 | -99 | -99 | -99 | -99 | -99 | -99 | -99 | -99 | -99 | -99 | -99 | -99 | -99 | -99 | -99 | -99 | -99 | -99 | -99 | -99 | -99 | -99 | -99 | -99 | -99 | -99 | -99 | -99 | -99 | -99 | -99 | -99 | -99 | -99 | -99 | -99 | -99 | -99 | -99 | -99 | -99
|  |  |  | 1 | 4 | 2C | 173 | 173 | 5 | -10 | -4 | -99 | -93 | -99 | -93 | -99 | -99 | -99 | -99 | -99 | -99 | -99 | -99 | -99 | -99 | -99 | -99 | -99 | -99 | -99 | -99 | -99 | -99 | -99 | -99 | -99 | -99 | -99 | -99 | -99 | -99 | -99 | -99 | -99 | -99 | -99 | -99 | -99 | -99 | -99 | -99 | -99 | -99 | -99 | -99 | -99 | -99 | -99
6835 | 6845 | 6865 |  | 1 | 1 | 2C | 177 | 177 | 5 | -10 | -10 | 11 | 11 | 16 | 16 | -99 | 12 | -99 | 11 | -99 | -99 | -99 | -99 | -99 | -99 | -99 | 14 | -99 | -99 | -99 | -99 | -99 | -99 | -99 | 11 | -99 | -99 | -99 | -99 | -99 | -99 | -99 | 16 | -99 | -99 | -99 | -99 | -99 | -99 | -99 | -99 | -99 | -99 | -99 | -99 | -99 | -99 | -99
|  |  |  | 1 | 2 | 2C | 177 | 177 | 5 | -10 | -7 | -99 | -96 | -99 | -96 | -99 | -99 | -99 | -99 | -99 | -99 | -99 | -99 | -99 | -99 | -99 | -99 | -99 | -99 | -99 | -99 | -99 | -99 | -99 | -99 | -99 | -99 | -99 | -99 | -99 | -99 | -99 | -99 | -99 | -99 | -99 | -99 | -99 | -99 | -99 | -99 | -99 | -99 | -99 | -99 | -99 | -99 | -99
|  |  |  | 1 | 3 | 2C | 177 | 177 | 5 | -10 | -5 | -99 | -94 | -99 | -94 | -99 | -99 | -99 | -99 | -99 | -99 | -99 | -99 | -99 | -99 | -99 | -99 | -99 | -99 | -99 | -99 | -99 | -99 | -99 | -99 | -99 | -99 | -99 | -99 | -99 | -99 | -99 | -99 | -99 | -99 | -99 | -99 | -99 | -99 | -99 | -99 | -99 | -99 | -99 | -99 | -99 | -99 | -99
|  |  |  | 1 | 4 | 2C | 177 | 177 | 5 | -10 | -4 | -99 | -93 | -99 | -93 | -99 | -99 | -99 | -99 | -99 | -99 | -99 | -99 | -99 | -99 | -99 | -99 | -99 | -99 | -99 | -99 | -99 | -99 | -99 | -99 | -99 | -99 | -99 | -99 | -99 | -99 | -99 | -99 | -99 | -99 | -99 | -99 | -99 | -99 | -99 | -99 | -99 | -99 | -99 | -99 | -99 | -99 | -99
6855 |  |  |  | 1 | 1 | 2C | 181 | 181 | 5 | -10 | -10 | 10 | 10 | 16 | 16 | -99 | 10 | -99 | 10 | -99 | -99 | -99 | -99 | -99 | -99 | -99 | 14 | -99 | -99 | -99 | -99 | -99 | -99 | -99 | 11 | -99 | -99 | -99 | -99 | -99 | -99 | -99 | 16 | -99 | -99 | -99 | -99 | -99 | -99 | -99 | -99 | -99 | -99 | -99 | -99 | -99 | -99 | -99
|  |  |  | 1 | 2 | 2C | 181 | 181 | 5 | -10 | -7 | -99 | -96 | -99 | -96 | -99 | -99 | -99 | -99 | -99 | -99 | -99 | -99 | -99 | -99 | -99 | -99 | -99 | -99 | -99 | -99 | -99 | -99 | -99 | -99 | -99 | -99 | -99 | -99 | -99 | -99 | -99 | -99 | -99 | -99 | -99 | -99 | -99 | -99 | -99 | -99 | -99 | -99 | -99 | -99 | -99 | -99 | -99
|  |  |  | 1 | 3 | 2C | 181 | 181 | 5 | -10 | -5 | -99 | -94 | -99 | -94 | -99 | -99 | -99 | -99 | -99 | -99 | -99 | -99 | -99 | -99 | -99 | -99 | -99 | -99 | -99 | -99 | -99 | -99 | -99 | -99 | -99 | -99 | -99 | -99 | -99 | -99 | -99 | -99 | -99 | -99 | -99 | -99 | -99 | -99 | -99 | -99 | -99 | -99 | -99 | -99 | -99 | -99 | -99
|  |  |  | 1 | 4 | 2C | 181 | 181 | 5 | -10 | -4 | -99 | -93 | -99 | -93 | -99 | -99 | -99 | -99 | -99 | -99 | -99 | -99 | -99 | -99 | -99 | -99 | -99 | -99 | -99 | -99 | -99 | -99 | -99 | -99 | -99 | -99 | -99 | -99 | -99 | -99 | -99 | -99 | -99 | -99 | -99 | -99 | -99 | -99 | -99 | -99 | -99 | -99 | -99 | -99 | -99 | -99 | -99
6875 | 6885 |  |  | 1 | 1 | 2C | 185 | 185 | 5 | -10 | -10 | 10 | 10 | 16 | 16 | -99 | 10 | -99 | 10 | -99 | -99 | -99 | -99 | -99 | -99 | -99 | 13 | -99 | -99 | -99 | -99 | -99 | -99 | -99 | 11 | -99 | -99 | -99 | -99 | -99 | -99 | -99 | 16 | -99 | -99 | -99 | -99 | -99 | -99 | -99 | -99 | -99 | -99 | -99 | -99 | -99 | -99 | -99
|  |  |  | 1 | 2 | 2C | 185 | 185 | 5 | -10 | -7 | -99 | -96 | -99 | -96 | -99 | -99 | -99 | -99 | -99 | -99 | -99 | -99 | -99 | -99 | -99 | -99 | -99 | -99 | -99 | -99 | -99 | -99 | -99 | -99 | -99 | -99 | -99 | -99 | -99 | -99 | -99 | -99 | -99 | -99 | -99 | -99 | -99 | -99 | -99 | -99 | -99 | -99 | -99 | -99 | -99 | -99 | -99
|  |  |  | 1 | 3 | 2C | 185 | 185 | 5 | -10 | -5 | -99 | -94 | -99 | -94 | -99 | -99 | -99 | -99 | -99 | -99 | -99 | -99 | -99 | -99 | -99 | -99 | -99 | -99 | -99 | -99 | -99 | -99 | -99 | -99 | -99 | -99 | -99 | -99 | -99 | -99 | -99 | -99 | -99 | -99 | -99 | -99 | -99 | -99 | -99 | -99 | -99 | -99 | -99 | -99 | -99 | -99 | -99
|  |  |  | 1 | 4 | 2C | 185 | 185 | 5 | -10 | -4 | -99 | -93 | -99 | -93 | -99 | -99 | -99 | -99 | -99 | -99 | -99 | -99 | -99 | -99 | -99 | -99 | -99 | -99 | -99 | -99 | -99 | -99 | -99 | -99 | -99 | -99 | -99 | -99 | -99 | -99 | -99 | -99 | -99 | -99 | -99 | -99 | -99 | -99 | -99 | -99 | -99 | -99 | -99 | -99 | -99 | -99 | -99
6895 |  |  |  | 1 | 1 | 2C | 189 | 189 | 5 | -10 | -10 | 10 | 10 | 16 | 16 | -99 | 11 | -99 | 10 | -99 | -99 | -99 | -99 | -99 | -99 | -99 | 13 | -99 | -99 | -99 | -99 | -99 | -99 | -99 | 11 | -99 | -99 | -99 | -99 | -99 | -99 | -99 | 16 | -99 | -99 | -99 | -99 | -99 | -99 | -99 | -99 | -99 | -99 | -99 | -99 | -99 | -99 | -99
|  |  |  | 1 | 2 | 2C | 189 | 189 | 5 | -10 | -7 | -99 | -96 | -99 | -96 | -99 | -99 | -99 | -99 | -99 | -99 | -99 | -99 | -99 | -99 | -99 | -99 | -99 | -99 | -99 | -99 | -99 | -99 | -99 | -99 | -99 | -99 | -99 | -99 | -99 | -99 | -99 | -99 | -99 | -99 | -99 | -99 | -99 | -99 | -99 | -99 | -99 | -99 | -99 | -99 | -99 | -99 | -99
|  |  |  | 1 | 3 | 2C | 189 | 189 | 5 | -10 | -5 | -99 | -94 | -99 | -94 | -99 | -99 | -99 | -99 | -99 | -99 | -99 | -99 | -99 | -99 | -99 | -99 | -99 | -99 | -99 | -99 | -99 | -99 | -99 | -99 | -99 | -99 | -99 | -99 | -99 | -99 | -99 | -99 | -99 | -99 | -99 | -99 | -99 | -99 | -99 | -99 | -99 | -99 | -99 | -99 | -99 | -99 | -99
|  |  |  | 1 | 4 | 2C | 189 | 189 | 5 | -10 | -4 | -99 | -93 | -99 | -93 | -99 | -99 | -99 | -99 | -99 | -99 | -99 | -99 | -99 | -99 | -99 | -99 | -99 | -99 | -99 | -99 | -99 | -99 | -99 | -99 | -99 | -99 | -99 | -99 | -99 | -99 | -99 | -99 | -99 | -99 | -99 | -99 | -99 | -99 | -99 | -99 | -99 | -99 | -99 | -99 | -99 | -99 | -99
6915 | 6925 | 6945 | 6985 | 1 | 1 | 2C | 193 | 193 | 5 | -10 | -10 | 10 | 10 | 17 | 17 | -99 | 11 | -99 | 10 | -99 | -99 | -99 | -99 | -99 | -99 | -99 | 14 | -99 | -99 | -99 | -99 | -99 | -99 | -99 | 17 | -99 | -99 | -99 | -99 | -99 | -99 | -99 | 17 | -99 | -99 | -99 | -99 | -99 | -99 | -99 | -99 | -99 | -99 | -99 | -99 | -99 | -99 | -99
|  |  |  | 1 | 2 | 2C | 193 | 193 | 5 | -10 | -7 | -99 | -96 | -99 | -96 | -99 | -99 | -99 | -99 | -99 | -99 | -99 | -99 | -99 | -99 | -99 | -99 | -99 | -99 | -99 | -99 | -99 | -99 | -99 | -99 | -99 | -99 | -99 | -99 | -99 | -99 | -99 | -99 | -99 | -99 | -99 | -99 | -99 | -99 | -99 | -99 | -99 | -99 | -99 | -99 | -99 | -99 | -99
|  |  |  | 1 | 3 | 2C | 193 | 193 | 5 | -10 | -5 | -99 | -94 | -99 | -94 | -99 | -99 | -99 | -99 | -99 | -99 | -99 | -99 | -99 | -99 | -99 | -99 | -99 | -99 | -99 | -99 | -99 | -99 | -99 | -99 | -99 | -99 | -99 | -99 | -99 | -99 | -99 | -99 | -99 | -99 | -99 | -99 | -99 | -99 | -99 | -99 | -99 | -99 | -99 | -99 | -99 | -99 | -99
|  |  |  | 1 | 4 | 2C | 193 | 193 | 5 | -10 | -4 | -99 | -93 | -99 | -93 | -99 | -99 | -99 | -99 | -99 | -99 | -99 | -99 | -99 | -99 | -99 | -99 | -99 | -99 | -99 | -99 | -99 | -99 | -99 | -99 | -99 | -99 | -99 | -99 | -99 | -99 | -99 | -99 | -99 | -99 | -99 | -99 | -99 | -99 | -99 | -99 | -99 | -99 | -99 | -99 | -99 | -99 | -99
6935 |  |  |  | 1 | 1 | 2C | 197 | 197 | 5 | -10 | -10 | 10 | 10 | 17 | 17 | -99 | 11 | -99 | 10 | -99 | -99 | -99 | -99 | -99 | -99 | -99 | 14 | -99 | -99 | -99 | -99 | -99 | -99 | -99 | 17 | -99 | -99 | -99 | -99 | -99 | -99 | -99 | 17 | -99 | -99 | -99 | -99 | -99 | -99 | -99 | -99 | -99 | -99 | -99 | -99 | -99 | -99 | -99
|  |  |  | 1 | 2 | 2C | 197 | 197 | 5 | -10 | -7 | -99 | -96 | -99 | -96 | -99 | -99 | -99 | -99 | -99 | -99 | -99 | -99 | -99 | -99 | -99 | -99 | -99 | -99 | -99 | -99 | -99 | -99 | -99 | -99 | -99 | -99 | -99 | -99 | -99 | -99 | -99 | -99 | -99 | -99 | -99 | -99 | -99 | -99 | -99 | -99 | -99 | -99 | -99 | -99 | -99 | -99 | -99
|  |  |  | 1 | 3 | 2C | 197 | 197 | 5 | -10 | -5 | -99 | -94 | -99 | -94 | -99 | -99 | -99 | -99 | -99 | -99 | -99 | -99 | -99 | -99 | -99 | -99 | -99 | -99 | -99 | -99 | -99 | -99 | -99 | -99 | -99 | -99 | -99 | -99 | -99 | -99 | -99 | -99 | -99 | -99 | -99 | -99 | -99 | -99 | -99 | -99 | -99 | -99 | -99 | -99 | -99 | -99 | -99
|  |  |  | 1 | 4 | 2C | 197 | 197 | 5 | -10 | -4 | -99 | -93 | -99 | -93 | -99 | -99 | -99 | -99 | -99 | -99 | -99 | -99 | -99 | -99 | -99 | -99 | -99 | -99 | -99 | -99 | -99 | -99 | -99 | -99 | -99 | -99 | -99 | -99 | -99 | -99 | -99 | -99 | -99 | -99 | -99 | -99 | -99 | -99 | -99 | -99 | -99 | -99 | -99 | -99 | -99 | -99 | -99
6955 | 6965 |  |  | 1 | 1 | 2C | 201 | 201 | 5 | -10 | -10 | 10 | 10 | 17 | 17 | -99 | 11 | -99 | 10 | -99 | -99 | -99 | -99 | -99 | -99 | -99 | 14 | -99 | -99 | -99 | -99 | -99 | -99 | -99 | 17 | -99 | -99 | -99 | -99 | -99 | -99 | -99 | 17 | -99 | -99 | -99 | -99 | -99 | -99 | -99 | -99 | -99 | -99 | -99 | -99 | -99 | -99 | -99
|  |  |  | 1 | 2 | 2C | 201 | 201 | 5 | -10 | -7 | -99 | -96 | -99 | -96 | -99 | -99 | -99 | -99 | -99 | -99 | -99 | -99 | -99 | -99 | -99 | -99 | -99 | -99 | -99 | -99 | -99 | -99 | -99 | -99 | -99 | -99 | -99 | -99 | -99 | -99 | -99 | -99 | -99 | -99 | -99 | -99 | -99 | -99 | -99 | -99 | -99 | -99 | -99 | -99 | -99 | -99 | -99
|  |  |  | 1 | 3 | 2C | 201 | 201 | 5 | -10 | -5 | -99 | -94 | -99 | -94 | -99 | -99 | -99 | -99 | -99 | -99 | -99 | -99 | -99 | -99 | -99 | -99 | -99 | -99 | -99 | -99 | -99 | -99 | -99 | -99 | -99 | -99 | -99 | -99 | -99 | -99 | -99 | -99 | -99 | -99 | -99 | -99 | -99 | -99 | -99 | -99 | -99 | -99 | -99 | -99 | -99 | -99 | -99
|  |  |  | 1 | 4 | 2C | 201 | 201 | 5 | -10 | -4 | -99 | -93 | -99 | -93 | -99 | -99 | -99 | -99 | -99 | -99 | -99 | -99 | -99 | -99 | -99 | -99 | -99 | -99 | -99 | -99 | -99 | -99 | -99 | -99 | -99 | -99 | -99 | -99 | -99 | -99 | -99 | -99 | -99 | -99 | -99 | -99 | -99 | -99 | -99 | -99 | -99 | -99 | -99 | -99 | -99 | -99 | -99
6975 |  |  |  | 1 | 1 | 2C | 205 | 205 | 5 | -10 | -10 | 10 | 10 | 17 | 17 | -99 | 11 | -99 | 10 | -99 | -99 | -99 | -99 | -99 | -99 | -99 | 14 | -99 | -99 | -99 | -99 | -99 | -99 | -99 | 17 | -99 | -99 | -99 | -99 | -99 | -99 | -99 | 17 | -99 | -99 | -99 | -99 | -99 | -99 | -99 | -99 | -99 | -99 | -99 | -99 | -99 | -99 | -99
|  |  |  | 1 | 2 | 2C | 205 | 205 | 5 | -10 | -7 | -99 | -96 | -99 | -96 | -99 | -99 | -99 | -99 | -99 | -99 | -99 | -99 | -99 | -99 | -99 | -99 | -99 | -99 | -99 | -99 | -99 | -99 | -99 | -99 | -99 | -99 | -99 | -99 | -99 | -99 | -99 | -99 | -99 | -99 | -99 | -99 | -99 | -99 | -99 | -99 | -99 | -99 | -99 | -99 | -99 | -99 | -99
|  |  |  | 1 | 3 | 2C | 205 | 205 | 5 | -10 | -5 | -99 | -94 | -99 | -94 | -99 | -99 | -99 | -99 | -99 | -99 | -99 | -99 | -99 | -99 | -99 | -99 | -99 | -99 | -99 | -99 | -99 | -99 | -99 | -99 | -99 | -99 | -99 | -99 | -99 | -99 | -99 | -99 | -99 | -99 | -99 | -99 | -99 | -99 | -99 | -99 | -99 | -99 | -99 | -99 | -99 | -99 | -99
|  |  |  | 1 | 4 | 2C | 205 | 205 | 5 | -10 | -4 | -99 | -93 | -99 | -93 | -99 | -99 | -99 | -99 | -99 | -99 | -99 | -99 | -99 | -99 | -99 | -99 | -99 | -99 | -99 | -99 | -99 | -99 | -99 | -99 | -99 | -99 | -99 | -99 | -99 | -99 | -99 | -99 | -99 | -99 | -99 | -99 | -99 | -99 | -99 | -99 | -99 | -99 | -99 | -99 | -99 | -99 | -99
6995 | 7005 | 7025 |  | 1 | 1 | 2C | 209 | 209 | 5 | -10 | -10 | 10 | 10 | 17 | 17 | -99 | 11 | -99 | 10 | -99 | -99 | -99 | -99 | -99 | -99 | -99 | 14 | -99 | -99 | -99 | -99 | -99 | -99 | -99 | 17 | -99 | -99 | -99 | -99 | -99 | -99 | -99 | 17 | -99 | -99 | -99 | -99 | -99 | -99 | -99 | -99 | -99 | -99 | -99 | -99 | -99 | -99 | -99
|  |  |  | 1 | 2 | 2C | 209 | 209 | 5 | -10 | -7 | -99 | -96 | -99 | -96 | -99 | -99 | -99 | -99 | -99 | -99 | -99 | -99 | -99 | -99 | -99 | -99 | -99 | -99 | -99 | -99 | -99 | -99 | -99 | -99 | -99 | -99 | -99 | -99 | -99 | -99 | -99 | -99 | -99 | -99 | -99 | -99 | -99 | -99 | -99 | -99 | -99 | -99 | -99 | -99 | -99 | -99 | -99
|  |  |  | 1 | 3 | 2C | 209 | 209 | 5 | -10 | -5 | -99 | -94 | -99 | -94 | -99 | -99 | -99 | -99 | -99 | -99 | -99 | -99 | -99 | -99 | -99 | -99 | -99 | -99 | -99 | -99 | -99 | -99 | -99 | -99 | -99 | -99 | -99 | -99 | -99 | -99 | -99 | -99 | -99 | -99 | -99 | -99 | -99 | -99 | -99 | -99 | -99 | -99 | -99 | -99 | -99 | -99 | -99
|  |  |  | 1 | 4 | 2C | 209 | 209 | 5 | -10 | -4 | -99 | -93 | -99 | -93 | -99 | -99 | -99 | -99 | -99 | -99 | -99 | -99 | -99 | -99 | -99 | -99 | -99 | -99 | -99 | -99 | -99 | -99 | -99 | -99 | -99 | -99 | -99 | -99 | -99 | -99 | -99 | -99 | -99 | -99 | -99 | -99 | -99 | -99 | -99 | -99 | -99 | -99 | -99 | -99 | -99 | -99 | -99
7015 |  |  |  | 1 | 1 | 2C | 213 | 213 | 5 | -10 | -10 | 10 | 10 | 17 | 17 | -99 | 11 | -99 | 10 | -99 | -99 | -99 | -99 | -99 | -99 | -99 | 14 | -99 | -99 | -99 | -99 | -99 | -99 | -99 | 17 | -99 | -99 | -99 | -99 | -99 | -99 | -99 | 17 | -99 | -99 | -99 | -99 | -99 | -99 | -99 | -99 | -99 | -99 | -99 | -99 | -99 | -99 | -99
|  |  |  | 1 | 2 | 2C | 213 | 213 | 5 | -10 | -7 | -99 | -96 | -99 | -96 | -99 | -99 | -99 | -99 | -99 | -99 | -99 | -99 | -99 | -99 | -99 | -99 | -99 | -99 | -99 | -99 | -99 | -99 | -99 | -99 | -99 | -99 | -99 | -99 | -99 | -99 | -99 | -99 | -99 | -99 | -99 | -99 | -99 | -99 | -99 | -99 | -99 | -99 | -99 | -99 | -99 | -99 | -99
|  |  |  | 1 | 3 | 2C | 213 | 213 | 5 | -10 | -5 | -99 | -94 | -99 | -94 | -99 | -99 | -99 | -99 | -99 | -99 | -99 | -99 | -99 | -99 | -99 | -99 | -99 | -99 | -99 | -99 | -99 | -99 | -99 | -99 | -99 | -99 | -99 | -99 | -99 | -99 | -99 | -99 | -99 | -99 | -99 | -99 | -99 | -99 | -99 | -99 | -99 | -99 | -99 | -99 | -99 | -99 | -99
|  |  |  | 1 | 4 | 2C | 213 | 213 | 5 | -10 | -4 | -99 | -93 | -99 | -93 | -99 | -99 | -99 | -99 | -99 | -99 | -99 | -99 | -99 | -99 | -99 | -99 | -99 | -99 | -99 | -99 | -99 | -99 | -99 | -99 | -99 | -99 | -99 | -99 | -99 | -99 | -99 | -99 | -99 | -99 | -99 | -99 | -99 | -99 | -99 | -99 | -99 | -99 | -99 | -99 | -99 | -99 | -99
7035 | 7045 |  |  | 1 | 1 | 2C | 217 | 217 | 5 | -10 | -10 | 10 | 10 | 17 | 17 | -99 | 11 | -99 | 10 | -99 | -99 | -99 | -99 | -99 | -99 | -99 | 14 | -99 | -99 | -99 | -99 | -99 | -99 | -99 | 17 | -99 | -99 | -99 | -99 | -99 | -99 | -99 | 17 | -99 | -99 | -99 | -99 | -99 | -99 | -99 | -99 | -99 | -99 | -99 | -99 | -99 | -99 | -99
|  |  |  | 1 | 2 | 2C | 217 | 217 | 5 | -10 | -7 | -99 | -96 | -99 | -96 | -99 | -99 | -99 | -99 | -99 | -99 | -99 | -99 | -99 | -99 | -99 | -99 | -99 | -99 | -99 | -99 | -99 | -99 | -99 | -99 | -99 | -99 | -99 | -99 | -99 | -99 | -99 | -99 | -99 | -99 | -99 | -99 | -99 | -99 | -99 | -99 | -99 | -99 | -99 | -99 | -99 | -99 | -99
|  |  |  | 1 | 3 | 2C | 217 | 217 | 5 | -10 | -5 | -99 | -94 | -99 | -94 | -99 | -99 | -99 | -99 | -99 | -99 | -99 | -99 | -99 | -99 | -99 | -99 | -99 | -99 | -99 | -99 | -99 | -99 | -99 | -99 | -99 | -99 | -99 | -99 | -99 | -99 | -99 | -99 | -99 | -99 | -99 | -99 | -99 | -99 | -99 | -99 | -99 | -99 | -99 | -99 | -99 | -99 | -99
|  |  |  | 1 | 4 | 2C | 217 | 217 | 5 | -10 | -4 | -99 | -93 | -99 | -93 | -99 | -99 | -99 | -99 | -99 | -99 | -99 | -99 | -99 | -99 | -99 | -99 | -99 | -99 | -99 | -99 | -99 | -99 | -99 | -99 | -99 | -99 | -99 | -99 | -99 | -99 | -99 | -99 | -99 | -99 | -99 | -99 | -99 | -99 | -99 | -99 | -99 | -99 | -99 | -99 | -99 | -99 | -99
7055 |  |  |  | 1 | 1 | 2C | 221 | 221 | 5 | -10 | -10 | 10 | 10 | 17 | 17 | -99 | 11 | -99 | 10 | -99 | -99 | -99 | -99 | -99 | -99 | -99 | 14 | -99 | -99 | -99 | -99 | -99 | -99 | -99 | 17 | -99 | -99 | -99 | -99 | -99 | -99 | -99 | 17 | -99 | -99 | -99 | -99 | -99 | -99 | -99 | -99 | -99 | -99 | -99 | -99 | -99 | -99 | -99
|  |  |  | 1 | 2 | 2C | 221 | 221 | 5 | -10 | -7 | -99 | -96 | -99 | -96 | -99 | -99 | -99 | -99 | -99 | -99 | -99 | -99 | -99 | -99 | -99 | -99 | -99 | -99 | -99 | -99 | -99 | -99 | -99 | -99 | -99 | -99 | -99 | -99 | -99 | -99 | -99 | -99 | -99 | -99 | -99 | -99 | -99 | -99 | -99 | -99 | -99 | -99 | -99 | -99 | -99 | -99 | -99
|  |  |  | 1 | 3 | 2C | 221 | 221 | 5 | -10 | -5 | -99 | -94 | -99 | -94 | -99 | -99 | -99 | -99 | -99 | -99 | -99 | -99 | -99 | -99 | -99 | -99 | -99 | -99 | -99 | -99 | -99 | -99 | -99 | -99 | -99 | -99 | -99 | -99 | -99 | -99 | -99 | -99 | -99 | -99 | -99 | -99 | -99 | -99 | -99 | -99 | -99 | -99 | -99 | -99 | -99 | -99 | -99
|  |  |  | 1 | 4 | 2C | 221 | 221 | 5 | -10 | -4 | -99 | -93 | -99 | -93 | -99 | -99 | -99 | -99 | -99 | -99 | -99 | -99 | -99 | -99 | -99 | -99 | -99 | -99 | -99 | -99 | -99 | -99 | -99 | -99 | -99 | -99 | -99 | -99 | -99 | -99 | -99 | -99 | -99 | -99 | -99 | -99 | -99 | -99 | -99 | -99 | -99 | -99 | -99 | -99 | -99 | -99 | -99
7075 | 7085 |  |  | 1 | 1 | 2C | 225 | 225 | 5 | -10 | -10 | 10 | 10 | 15 | 15 | -99 | 11 | -99 | 10 | -99 | -99 | -99 | -99 | -99 | -99 | -99 | 15 | -99 | -99 | -99 | -99 | -99 | -99 | -99 | -99 | -99 | -99 | -99 | -99 | -99 | -99 | -99 | -99 | -99 | -99 | -99 | -99 | -99 | -99 | -99 | -99 | -99 | -99 | -99 | -99 | -99 | -99 | -99
|  |  |  | 1 | 2 | 2C | 225 | 225 | 5 | -10 | -7 | -99 | -96 | -99 | -96 | -99 | -99 | -99 | -99 | -99 | -99 | -99 | -99 | -99 | -99 | -99 | -99 | -99 | -99 | -99 | -99 | -99 | -99 | -99 | -99 | -99 | -99 | -99 | -99 | -99 | -99 | -99 | -99 | -99 | -99 | -99 | -99 | -99 | -99 | -99 | -99 | -99 | -99 | -99 | -99 | -99 | -99 | -99
|  |  |  | 1 | 3 | 2C | 225 | 225 | 5 | -10 | -5 | -99 | -94 | -99 | -94 | -99 | -99 | -99 | -99 | -99 | -99 | -99 | -99 | -99 | -99 | -99 | -99 | -99 | -99 | -99 | -99 | -99 | -99 | -99 | -99 | -99 | -99 | -99 | -99 | -99 | -99 | -99 | -99 | -99 | -99 | -99 | -99 | -99 | -99 | -99 | -99 | -99 | -99 | -99 | -99 | -99 | -99 | -99
|  |  |  | 1 | 4 | 2C | 225 | 225 | 5 | -10 | -4 | -99 | -93 | -99 | -93 | -99 | -99 | -99 | -99 | -99 | -99 | -99 | -99 | -99 | -99 | -99 | -99 | -99 | -99 | -99 | -99 | -99 | -99 | -99 | -99 | -99 | -99 | -99 | -99 | -99 | -99 | -99 | -99 | -99 | -99 | -99 | -99 | -99 | -99 | -99 | -99 | -99 | -99 | -99 | -99 | -99 | -99 | -99
7095 |  |  |  | 1 | 1 | 2C | 229 | 229 | 5 | -10 | -10 | 10 | 10 | 15 | 15 | -99 | 11 | -99 | 10 | -99 | -99 | -99 | -99 | -99 | -99 | -99 | 15 | -99 | -99 | -99 | -99 | -99 | -99 | -99 | -99 | -99 | -99 | -99 | -99 | -99 | -99 | -99 | -99 | -99 | -99 | -99 | -99 | -99 | -99 | -99 | -99 | -99 | -99 | -99 | -99 | -99 | -99 | -99
|  |  |  | 1 | 2 | 2C | 229 | 229 | 5 | -10 | -7 | -99 | -96 | -99 | -96 | -99 | -99 | -99 | -99 | -99 | -99 | -99 | -99 | -99 | -99 | -99 | -99 | -99 | -99 | -99 | -99 | -99 | -99 | -99 | -99 | -99 | -99 | -99 | -99 | -99 | -99 | -99 | -99 | -99 | -99 | -99 | -99 | -99 | -99 | -99 | -99 | -99 | -99 | -99 | -99 | -99 | -99 | -99
|  |  |  | 1 | 3 | 2C | 229 | 229 | 5 | -10 | -5 | -99 | -94 | -99 | -94 | -99 | -99 | -99 | -99 | -99 | -99 | -99 | -99 | -99 | -99 | -99 | -99 | -99 | -99 | -99 | -99 | -99 | -99 | -99 | -99 | -99 | -99 | -99 | -99 | -99 | -99 | -99 | -99 | -99 | -99 | -99 | -99 | -99 | -99 | -99 | -99 | -99 | -99 | -99 | -99 | -99 | -99 | -99
|  |  |  | 1 | 4 | 2C | 229 | 229 | 5 | -10 | -4 | -99 | -93 | -99 | -93 | -99 | -99 | -99 | -99 | -99 | -99 | -99 | -99 | -99 | -99 | -99 | -99 | -99 | -99 | -99 | -99 | -99 | -99 | -99 | -99 | -99 | -99 | -99 | -99 | -99 | -99 | -99 | -99 | -99 | -99 | -99 | -99 | -99 | -99 | -99 | -99 | -99 | -99 | -99 | -99 | -99 | -99 | -99
7115 |  |  |  | 0 | 1 | 2C | 233 | 233 | 5 | -10 | -10 | -99 | -99 | -99 | -99 | -99 | -99 | -99 | -99 | -99 | -99 | -99 | -99 | -99 | -99 | -99 | -99 | -99 | -99 | -99 | -99 | -99 | -99 | -99 | -99 | -99 | -99 | -99 | -99 | -99 | -99 | -99 | -99 | -99 | -99 | -99 | -99 | -99 | -99 | -99 | -99 | -99 | -99 | -99 | -99 | -99 | -99 | -99
|  |  |  | 0 | 2 | 2C | 233 | 233 | 5 | -10 | -7 | -99 | -96 | -99 | -96 | -99 | -99 | -99 | -99 | -99 | -99 | -99 | -99 | -99 | -99 | -99 | -99 | -99 | -99 | -99 | -99 | -99 | -99 | -99 | -99 | -99 | -99 | -99 | -99 | -99 | -99 | -99 | -99 | -99 | -99 | -99 | -99 | -99 | -99 | -99 | -99 | -99 | -99 | -99 | -99 | -99 | -99 | -99
|  |  |  | 0 | 3 | 2C | 233 | 233 | 5 | -10 | -5 | -99 | -94 | -99 | -94 | -99 | -99 | -99 | -99 | -99 | -99 | -99 | -99 | -99 | -99 | -99 | -99 | -99 | -99 | -99 | -99 | -99 | -99 | -99 | -99 | -99 | -99 | -99 | -99 | -99 | -99 | -99 | -99 | -99 | -99 | -99 | -99 | -99 | -99 | -99 | -99 | -99 | -99 | -99 | -99 | -99 | -99 | -99
|  |  |  | 0 | 4 | 2C | 233 | 233 | 5 | -10 | -4 | -99 | -93 | -99 | -93 | -99 | -99 | -99 | -99 | -99 | -99 | -99 | -99 | -99 | -99 | -99 | -99 | -99 | -99 | -99 | -99 | -99 | -99 | -99 | -99 | -99 | -99 | -99 | -99 | -99 | -99 | -99 | -99 | -99 | -99 | -99 | -99 | -99 | -99 | -99 | -99 | -99 | -99 | -99 | -99 | -99 | -99 | -99

## 6G AUX -2D
1 | 2 | 3 | 4 | 5 | 6 | 7 | 8 | 9 | 10 | 11 | 12 | 13 | 14 | 15 | 16 | 17 | 18 | 19 | 20 | 21 | 22 | 23 | 24 | 25 | 26 | 27 | 28 | 29 | 30 | 31 | 32 | 33 | 34 | 35 | 36 | 37 | 38 | 39 | 40 | 41 | 42 | 43 | 44 | 45 | 46 | 47 | 48 | 49 | 50 | 51 | 52 | 53 | 54 | 55 | 56 | 57 | 58 | 59
20 MHz Frequency (MHz) | 40 MHz Frequency (MHz) | 80 MHz Frequency (MHz) | 160 MHz Frequency (MHz) | Allowed Channels Flag (Yes=1, No=0) | Antenna | Reg Domain | 20 MHz Start Ch | 20 MHz Stop Ch | Ant Gain (dB) | Min HW Capability Power per Path | Min HW Capability Total Power | Min Supported Power per Path | Min Supported Total Power | Max Supported Power per Path | Max Supported Total Power | CCK, 1-11 Mb/s | 6 to 54 Mb/s | 6 to 54 Mb/s BF | HE20 MCS0-11 1ss EHT20 MCS0-15 1ss | HE20 MCS0-11 2ss EHT20 MCS0-15 2ss | HE20 MCS0-11 3ss EHT20 MCS0-15 3ss | HE20 MCS0-11 4ss EHT20 MCS0-15 4ss | HE20 MCS0-11 1ss BF EHT20 MCS0-15 1ss BF | HE20 MCS0-11 2ss BF EHT20 MCS0-15 2ss BF | HE20 MCS0-11 3ss BF EHT20 MCS0-15 3ss BF | HE20 MCS0-11 4ss BF EHT20 MCS0-15 4ss BF | HE40 MCS0-11 1ss EHT40 MCS0-15 1ss | HE40 MCS0-11 2ss EHT40 MCS0-15 2ss | HE40 MCS0-11 3ss EHT40 MCS0-15 3ss | HE40 MCS0-11 4ss EHT40 MCS0-15 4ss | HE40 MCS0-11 1ss BF EHT40 MCS0-15 1ss BF | HE40 MCS0-11 2ss BF EHT40 MCS0-15 2ss BF | HE40 MCS0-11 3ss BF EHT40 MCS0-15 3ss BF | HE40 MCS0-11 4ss BF EHT40 MCS0-15 4ss BF | HE80 MCS0-11 1ss EHT80 MCS0-15 1ss | HE80 MCS0-11 2ss EHT80 MCS0-15 2ss | HE80 MCS0-11 3ss EHT80 MCS0-15 3ss | HE80 MCS0-11 4ss EHT80 MCS0-15 4ss | HE80 MCS0-11 1ss BF EHT80 MCS0-15 1ss BF | HE80 MCS0-11 2ss BF EHT80 MCS0-15 2ss BF | HE80 MCS0-11 3ss BF EHT80 MCS0-15 3ss BF | HE80 MCS0-11 4ss BF EHT80 MCS0-15 4ss BF | HE160 MCS0-11 1ss EHT160 MCS0-15 1ss | HE160 MCS0-11 2ss EHT160 MCS0-15 2ss | HE160 MCS0-11 3ss EHT160 MCS0-15 3ss | HE160 MCS0-11 4ss EHT160 MCS0-15 4ss | HE160 MCS0-11 1ss BF EHT160 MCS0-15 1ss BF | HE160 MCS0-11 2ss BF EHT160 MCS0-15 2ss BF | HE160 MCS0-11 3ss BF EHT160 MCS0-15 3ss BF | HE160 MCS0-11 4ss BF EHT160 MCS0-15 4ss BF | EHT320 MCS0-15 1ss | EHT320 MCS0-15 2ss | EHT320 MCS0-15 3ss | EHT320 MCS0-15 4ss | EHT320 MCS0-15 1ss BF | EHT320 MCS0-15 2ss BF | EHT320 MCS0-15 3ss BF | EHT320 MCS0-15 4ss BF
5935 |  |  |  | 0 | 1 | 2D | 2 | 2 | 5 | -10 | -10 | -99 | -99 | -99 | -99 | -99 | -99 | -99 | -99 | -99 | -99 | -99 | -99 | -99 | -99 | -99 | -99 | -99 | -99 | -99 | -99 | -99 | -99 | -99 | -99 | -99 | -99 | -99 | -99 | -99 | -99 | -99 | -99 | -99 | -99 | -99 | -99 | -99 | -99 | -99 | -99 | -99 | -99 | -99 | -99 | -99 | -99 | -99
|  |  |  | 0 | 2 | 2D | 2 | 2 | 5 | -10 | -7 | -99 | -96 | -99 | -96 | -99 | -99 | -99 | -99 | -99 | -99 | -99 | -99 | -99 | -99 | -99 | -99 | -99 | -99 | -99 | -99 | -99 | -99 | -99 | -99 | -99 | -99 | -99 | -99 | -99 | -99 | -99 | -99 | -99 | -99 | -99 | -99 | -99 | -99 | -99 | -99 | -99 | -99 | -99 | -99 | -99 | -99 | -99
|  |  |  | 0 | 3 | 2D | 2 | 2 | 5 | -10 | -5 | -99 | -94 | -99 | -94 | -99 | -99 | -99 | -99 | -99 | -99 | -99 | -99 | -99 | -99 | -99 | -99 | -99 | -99 | -99 | -99 | -99 | -99 | -99 | -99 | -99 | -99 | -99 | -99 | -99 | -99 | -99 | -99 | -99 | -99 | -99 | -99 | -99 | -99 | -99 | -99 | -99 | -99 | -99 | -99 | -99 | -99 | -99
|  |  |  | 0 | 4 | 2D | 2 | 2 | 5 | -10 | -4 | -99 | -93 | -99 | -93 | -99 | -99 | -99 | -99 | -99 | -99 | -99 | -99 | -99 | -99 | -99 | -99 | -99 | -99 | -99 | -99 | -99 | -99 | -99 | -99 | -99 | -99 | -99 | -99 | -99 | -99 | -99 | -99 | -99 | -99 | -99 | -99 | -99 | -99 | -99 | -99 | -99 | -99 | -99 | -99 | -99 | -99 | -99
5955 | 5965 | 5985 | 6025 | 1 | 1 | 2D | 1 | 1 | 5 | -10 | -10 | 15 | 15 | 15 | 15 | -99 | 15 | -99 | 15 | -99 | -99 | -99 | -99 | -99 | -99 | -99 | 15 | -99 | -99 | -99 | -99 | -99 | -99 | -99 | 15 | -99 | -99 | -99 | -99 | -99 | -99 | -99 | 15 | -99 | -99 | -99 | -99 | -99 | -99 | -99 | -99 | -99 | -99 | -99 | -99 | -99 | -99 | -99
|  |  |  | 1 | 2 | 2D | 1 | 1 | 5 | -10 | -7 | -99 | -96 | -99 | -96 | -99 | -99 | -99 | -99 | -99 | -99 | -99 | -99 | -99 | -99 | -99 | -99 | -99 | -99 | -99 | -99 | -99 | -99 | -99 | -99 | -99 | -99 | -99 | -99 | -99 | -99 | -99 | -99 | -99 | -99 | -99 | -99 | -99 | -99 | -99 | -99 | -99 | -99 | -99 | -99 | -99 | -99 | -99
|  |  |  | 1 | 3 | 2D | 1 | 1 | 5 | -10 | -5 | -99 | -94 | -99 | -94 | -99 | -99 | -99 | -99 | -99 | -99 | -99 | -99 | -99 | -99 | -99 | -99 | -99 | -99 | -99 | -99 | -99 | -99 | -99 | -99 | -99 | -99 | -99 | -99 | -99 | -99 | -99 | -99 | -99 | -99 | -99 | -99 | -99 | -99 | -99 | -99 | -99 | -99 | -99 | -99 | -99 | -99 | -99
|  |  |  | 1 | 4 | 2D | 1 | 1 | 5 | -10 | -4 | -99 | -93 | -99 | -93 | -99 | -99 | -99 | -99 | -99 | -99 | -99 | -99 | -99 | -99 | -99 | -99 | -99 | -99 | -99 | -99 | -99 | -99 | -99 | -99 | -99 | -99 | -99 | -99 | -99 | -99 | -99 | -99 | -99 | -99 | -99 | -99 | -99 | -99 | -99 | -99 | -99 | -99 | -99 | -99 | -99 | -99 | -99
5975 |  |  |  | 1 | 1 | 2D | 5 | 5 | 5 | -10 | -10 | 15 | 15 | 15 | 15 | -99 | 15 | -99 | 15 | -99 | -99 | -99 | -99 | -99 | -99 | -99 | 15 | -99 | -99 | -99 | -99 | -99 | -99 | -99 | 15 | -99 | -99 | -99 | -99 | -99 | -99 | -99 | 15 | -99 | -99 | -99 | -99 | -99 | -99 | -99 | -99 | -99 | -99 | -99 | -99 | -99 | -99 | -99
|  |  |  | 1 | 2 | 2D | 5 | 5 | 5 | -10 | -7 | -99 | -96 | -99 | -96 | -99 | -99 | -99 | -99 | -99 | -99 | -99 | -99 | -99 | -99 | -99 | -99 | -99 | -99 | -99 | -99 | -99 | -99 | -99 | -99 | -99 | -99 | -99 | -99 | -99 | -99 | -99 | -99 | -99 | -99 | -99 | -99 | -99 | -99 | -99 | -99 | -99 | -99 | -99 | -99 | -99 | -99 | -99
|  |  |  | 1 | 3 | 2D | 5 | 5 | 5 | -10 | -5 | -99 | -94 | -99 | -94 | -99 | -99 | -99 | -99 | -99 | -99 | -99 | -99 | -99 | -99 | -99 | -99 | -99 | -99 | -99 | -99 | -99 | -99 | -99 | -99 | -99 | -99 | -99 | -99 | -99 | -99 | -99 | -99 | -99 | -99 | -99 | -99 | -99 | -99 | -99 | -99 | -99 | -99 | -99 | -99 | -99 | -99 | -99
|  |  |  | 1 | 4 | 2D | 5 | 5 | 5 | -10 | -4 | -99 | -93 | -99 | -93 | -99 | -99 | -99 | -99 | -99 | -99 | -99 | -99 | -99 | -99 | -99 | -99 | -99 | -99 | -99 | -99 | -99 | -99 | -99 | -99 | -99 | -99 | -99 | -99 | -99 | -99 | -99 | -99 | -99 | -99 | -99 | -99 | -99 | -99 | -99 | -99 | -99 | -99 | -99 | -99 | -99 | -99 | -99
5995 | 6005 |  |  | 1 | 1 | 2D | 9 | 9 | 5 | -10 | -10 | 15 | 15 | 15 | 15 | -99 | 15 | -99 | 15 | -99 | -99 | -99 | -99 | -99 | -99 | -99 | 15 | -99 | -99 | -99 | -99 | -99 | -99 | -99 | 15 | -99 | -99 | -99 | -99 | -99 | -99 | -99 | 15 | -99 | -99 | -99 | -99 | -99 | -99 | -99 | -99 | -99 | -99 | -99 | -99 | -99 | -99 | -99
|  |  |  | 1 | 2 | 2D | 9 | 9 | 5 | -10 | -7 | -99 | -96 | -99 | -96 | -99 | -99 | -99 | -99 | -99 | -99 | -99 | -99 | -99 | -99 | -99 | -99 | -99 | -99 | -99 | -99 | -99 | -99 | -99 | -99 | -99 | -99 | -99 | -99 | -99 | -99 | -99 | -99 | -99 | -99 | -99 | -99 | -99 | -99 | -99 | -99 | -99 | -99 | -99 | -99 | -99 | -99 | -99
|  |  |  | 1 | 3 | 2D | 9 | 9 | 5 | -10 | -5 | -99 | -94 | -99 | -94 | -99 | -99 | -99 | -99 | -99 | -99 | -99 | -99 | -99 | -99 | -99 | -99 | -99 | -99 | -99 | -99 | -99 | -99 | -99 | -99 | -99 | -99 | -99 | -99 | -99 | -99 | -99 | -99 | -99 | -99 | -99 | -99 | -99 | -99 | -99 | -99 | -99 | -99 | -99 | -99 | -99 | -99 | -99
|  |  |  | 1 | 4 | 2D | 9 | 9 | 5 | -10 | -4 | -99 | -93 | -99 | -93 | -99 | -99 | -99 | -99 | -99 | -99 | -99 | -99 | -99 | -99 | -99 | -99 | -99 | -99 | -99 | -99 | -99 | -99 | -99 | -99 | -99 | -99 | -99 | -99 | -99 | -99 | -99 | -99 | -99 | -99 | -99 | -99 | -99 | -99 | -99 | -99 | -99 | -99 | -99 | -99 | -99 | -99 | -99
6015 |  |  |  | 1 | 1 | 2D | 13 | 13 | 5 | -10 | -10 | 15 | 15 | 15 | 15 | -99 | 15 | -99 | 15 | -99 | -99 | -99 | -99 | -99 | -99 | -99 | 15 | -99 | -99 | -99 | -99 | -99 | -99 | -99 | 15 | -99 | -99 | -99 | -99 | -99 | -99 | -99 | 15 | -99 | -99 | -99 | -99 | -99 | -99 | -99 | -99 | -99 | -99 | -99 | -99 | -99 | -99 | -99
|  |  |  | 1 | 2 | 2D | 13 | 13 | 5 | -10 | -7 | -99 | -96 | -99 | -96 | -99 | -99 | -99 | -99 | -99 | -99 | -99 | -99 | -99 | -99 | -99 | -99 | -99 | -99 | -99 | -99 | -99 | -99 | -99 | -99 | -99 | -99 | -99 | -99 | -99 | -99 | -99 | -99 | -99 | -99 | -99 | -99 | -99 | -99 | -99 | -99 | -99 | -99 | -99 | -99 | -99 | -99 | -99
|  |  |  | 1 | 3 | 2D | 13 | 13 | 5 | -10 | -5 | -99 | -94 | -99 | -94 | -99 | -99 | -99 | -99 | -99 | -99 | -99 | -99 | -99 | -99 | -99 | -99 | -99 | -99 | -99 | -99 | -99 | -99 | -99 | -99 | -99 | -99 | -99 | -99 | -99 | -99 | -99 | -99 | -99 | -99 | -99 | -99 | -99 | -99 | -99 | -99 | -99 | -99 | -99 | -99 | -99 | -99 | -99
|  |  |  | 1 | 4 | 2D | 13 | 13 | 5 | -10 | -4 | -99 | -93 | -99 | -93 | -99 | -99 | -99 | -99 | -99 | -99 | -99 | -99 | -99 | -99 | -99 | -99 | -99 | -99 | -99 | -99 | -99 | -99 | -99 | -99 | -99 | -99 | -99 | -99 | -99 | -99 | -99 | -99 | -99 | -99 | -99 | -99 | -99 | -99 | -99 | -99 | -99 | -99 | -99 | -99 | -99 | -99 | -99
6035 | 6045 | 6065 |  | 1 | 1 | 2D | 17 | 17 | 5 | -10 | -10 | 15 | 15 | 15 | 15 | -99 | 15 | -99 | 15 | -99 | -99 | -99 | -99 | -99 | -99 | -99 | 15 | -99 | -99 | -99 | -99 | -99 | -99 | -99 | 15 | -99 | -99 | -99 | -99 | -99 | -99 | -99 | 15 | -99 | -99 | -99 | -99 | -99 | -99 | -99 | -99 | -99 | -99 | -99 | -99 | -99 | -99 | -99
|  |  |  | 1 | 2 | 2D | 17 | 17 | 5 | -10 | -7 | -99 | -96 | -99 | -96 | -99 | -99 | -99 | -99 | -99 | -99 | -99 | -99 | -99 | -99 | -99 | -99 | -99 | -99 | -99 | -99 | -99 | -99 | -99 | -99 | -99 | -99 | -99 | -99 | -99 | -99 | -99 | -99 | -99 | -99 | -99 | -99 | -99 | -99 | -99 | -99 | -99 | -99 | -99 | -99 | -99 | -99 | -99
|  |  |  | 1 | 3 | 2D | 17 | 17 | 5 | -10 | -5 | -99 | -94 | -99 | -94 | -99 | -99 | -99 | -99 | -99 | -99 | -99 | -99 | -99 | -99 | -99 | -99 | -99 | -99 | -99 | -99 | -99 | -99 | -99 | -99 | -99 | -99 | -99 | -99 | -99 | -99 | -99 | -99 | -99 | -99 | -99 | -99 | -99 | -99 | -99 | -99 | -99 | -99 | -99 | -99 | -99 | -99 | -99
|  |  |  | 1 | 4 | 2D | 17 | 17 | 5 | -10 | -4 | -99 | -93 | -99 | -93 | -99 | -99 | -99 | -99 | -99 | -99 | -99 | -99 | -99 | -99 | -99 | -99 | -99 | -99 | -99 | -99 | -99 | -99 | -99 | -99 | -99 | -99 | -99 | -99 | -99 | -99 | -99 | -99 | -99 | -99 | -99 | -99 | -99 | -99 | -99 | -99 | -99 | -99 | -99 | -99 | -99 | -99 | -99
6055 |  |  |  | 1 | 1 | 2D | 21 | 21 | 5 | -10 | -10 | 15 | 15 | 15 | 15 | -99 | 15 | -99 | 15 | -99 | -99 | -99 | -99 | -99 | -99 | -99 | 15 | -99 | -99 | -99 | -99 | -99 | -99 | -99 | 15 | -99 | -99 | -99 | -99 | -99 | -99 | -99 | 15 | -99 | -99 | -99 | -99 | -99 | -99 | -99 | -99 | -99 | -99 | -99 | -99 | -99 | -99 | -99
|  |  |  | 1 | 2 | 2D | 21 | 21 | 5 | -10 | -7 | -99 | -96 | -99 | -96 | -99 | -99 | -99 | -99 | -99 | -99 | -99 | -99 | -99 | -99 | -99 | -99 | -99 | -99 | -99 | -99 | -99 | -99 | -99 | -99 | -99 | -99 | -99 | -99 | -99 | -99 | -99 | -99 | -99 | -99 | -99 | -99 | -99 | -99 | -99 | -99 | -99 | -99 | -99 | -99 | -99 | -99 | -99
|  |  |  | 1 | 3 | 2D | 21 | 21 | 5 | -10 | -5 | -99 | -94 | -99 | -94 | -99 | -99 | -99 | -99 | -99 | -99 | -99 | -99 | -99 | -99 | -99 | -99 | -99 | -99 | -99 | -99 | -99 | -99 | -99 | -99 | -99 | -99 | -99 | -99 | -99 | -99 | -99 | -99 | -99 | -99 | -99 | -99 | -99 | -99 | -99 | -99 | -99 | -99 | -99 | -99 | -99 | -99 | -99
|  |  |  | 1 | 4 | 2D | 21 | 21 | 5 | -10 | -4 | -99 | -93 | -99 | -93 | -99 | -99 | -99 | -99 | -99 | -99 | -99 | -99 | -99 | -99 | -99 | -99 | -99 | -99 | -99 | -99 | -99 | -99 | -99 | -99 | -99 | -99 | -99 | -99 | -99 | -99 | -99 | -99 | -99 | -99 | -99 | -99 | -99 | -99 | -99 | -99 | -99 | -99 | -99 | -99 | -99 | -99 | -99
6075 | 6085 |  |  | 1 | 1 | 2D | 25 | 25 | 5 | -10 | -10 | 15 | 15 | 15 | 15 | -99 | 15 | -99 | 15 | -99 | -99 | -99 | -99 | -99 | -99 | -99 | 15 | -99 | -99 | -99 | -99 | -99 | -99 | -99 | 15 | -99 | -99 | -99 | -99 | -99 | -99 | -99 | 15 | -99 | -99 | -99 | -99 | -99 | -99 | -99 | -99 | -99 | -99 | -99 | -99 | -99 | -99 | -99
|  |  |  | 1 | 2 | 2D | 25 | 25 | 5 | -10 | -7 | -99 | -96 | -99 | -96 | -99 | -99 | -99 | -99 | -99 | -99 | -99 | -99 | -99 | -99 | -99 | -99 | -99 | -99 | -99 | -99 | -99 | -99 | -99 | -99 | -99 | -99 | -99 | -99 | -99 | -99 | -99 | -99 | -99 | -99 | -99 | -99 | -99 | -99 | -99 | -99 | -99 | -99 | -99 | -99 | -99 | -99 | -99
|  |  |  | 1 | 3 | 2D | 25 | 25 | 5 | -10 | -5 | -99 | -94 | -99 | -94 | -99 | -99 | -99 | -99 | -99 | -99 | -99 | -99 | -99 | -99 | -99 | -99 | -99 | -99 | -99 | -99 | -99 | -99 | -99 | -99 | -99 | -99 | -99 | -99 | -99 | -99 | -99 | -99 | -99 | -99 | -99 | -99 | -99 | -99 | -99 | -99 | -99 | -99 | -99 | -99 | -99 | -99 | -99
|  |  |  | 1 | 4 | 2D | 25 | 25 | 5 | -10 | -4 | -99 | -93 | -99 | -93 | -99 | -99 | -99 | -99 | -99 | -99 | -99 | -99 | -99 | -99 | -99 | -99 | -99 | -99 | -99 | -99 | -99 | -99 | -99 | -99 | -99 | -99 | -99 | -99 | -99 | -99 | -99 | -99 | -99 | -99 | -99 | -99 | -99 | -99 | -99 | -99 | -99 | -99 | -99 | -99 | -99 | -99 | -99
6095 |  |  |  | 1 | 1 | 2D | 29 | 29 | 5 | -10 | -10 | 15 | 15 | 15 | 15 | -99 | 15 | -99 | 15 | -99 | -99 | -99 | -99 | -99 | -99 | -99 | 15 | -99 | -99 | -99 | -99 | -99 | -99 | -99 | 15 | -99 | -99 | -99 | -99 | -99 | -99 | -99 | 15 | -99 | -99 | -99 | -99 | -99 | -99 | -99 | -99 | -99 | -99 | -99 | -99 | -99 | -99 | -99
|  |  |  | 1 | 2 | 2D | 29 | 29 | 5 | -10 | -7 | -99 | -96 | -99 | -96 | -99 | -99 | -99 | -99 | -99 | -99 | -99 | -99 | -99 | -99 | -99 | -99 | -99 | -99 | -99 | -99 | -99 | -99 | -99 | -99 | -99 | -99 | -99 | -99 | -99 | -99 | -99 | -99 | -99 | -99 | -99 | -99 | -99 | -99 | -99 | -99 | -99 | -99 | -99 | -99 | -99 | -99 | -99
|  |  |  | 1 | 3 | 2D | 29 | 29 | 5 | -10 | -5 | -99 | -94 | -99 | -94 | -99 | -99 | -99 | -99 | -99 | -99 | -99 | -99 | -99 | -99 | -99 | -99 | -99 | -99 | -99 | -99 | -99 | -99 | -99 | -99 | -99 | -99 | -99 | -99 | -99 | -99 | -99 | -99 | -99 | -99 | -99 | -99 | -99 | -99 | -99 | -99 | -99 | -99 | -99 | -99 | -99 | -99 | -99
|  |  |  | 1 | 4 | 2D | 29 | 29 | 5 | -10 | -4 | -99 | -93 | -99 | -93 | -99 | -99 | -99 | -99 | -99 | -99 | -99 | -99 | -99 | -99 | -99 | -99 | -99 | -99 | -99 | -99 | -99 | -99 | -99 | -99 | -99 | -99 | -99 | -99 | -99 | -99 | -99 | -99 | -99 | -99 | -99 | -99 | -99 | -99 | -99 | -99 | -99 | -99 | -99 | -99 | -99 | -99 | -99
6115 | 6125 | 6145 | 6185 | 1 | 1 | 2D | 33 | 33 | 5 | -10 | -10 | 15 | 15 | 15 | 15 | -99 | 15 | -99 | 15 | -99 | -99 | -99 | -99 | -99 | -99 | -99 | 15 | -99 | -99 | -99 | -99 | -99 | -99 | -99 | 15 | -99 | -99 | -99 | -99 | -99 | -99 | -99 | 15 | -99 | -99 | -99 | -99 | -99 | -99 | -99 | -99 | -99 | -99 | -99 | -99 | -99 | -99 | -99
|  |  |  | 1 | 2 | 2D | 33 | 33 | 5 | -10 | -7 | -99 | -96 | -99 | -96 | -99 | -99 | -99 | -99 | -99 | -99 | -99 | -99 | -99 | -99 | -99 | -99 | -99 | -99 | -99 | -99 | -99 | -99 | -99 | -99 | -99 | -99 | -99 | -99 | -99 | -99 | -99 | -99 | -99 | -99 | -99 | -99 | -99 | -99 | -99 | -99 | -99 | -99 | -99 | -99 | -99 | -99 | -99
|  |  |  | 1 | 3 | 2D | 33 | 33 | 5 | -10 | -5 | -99 | -94 | -99 | -94 | -99 | -99 | -99 | -99 | -99 | -99 | -99 | -99 | -99 | -99 | -99 | -99 | -99 | -99 | -99 | -99 | -99 | -99 | -99 | -99 | -99 | -99 | -99 | -99 | -99 | -99 | -99 | -99 | -99 | -99 | -99 | -99 | -99 | -99 | -99 | -99 | -99 | -99 | -99 | -99 | -99 | -99 | -99
|  |  |  | 1 | 4 | 2D | 33 | 33 | 5 | -10 | -4 | -99 | -93 | -99 | -93 | -99 | -99 | -99 | -99 | -99 | -99 | -99 | -99 | -99 | -99 | -99 | -99 | -99 | -99 | -99 | -99 | -99 | -99 | -99 | -99 | -99 | -99 | -99 | -99 | -99 | -99 | -99 | -99 | -99 | -99 | -99 | -99 | -99 | -99 | -99 | -99 | -99 | -99 | -99 | -99 | -99 | -99 | -99
6135 |  |  |  | 1 | 1 | 2D | 37 | 37 | 5 | -10 | -10 | 15 | 15 | 15 | 15 | -99 | 15 | -99 | 15 | -99 | -99 | -99 | -99 | -99 | -99 | -99 | 15 | -99 | -99 | -99 | -99 | -99 | -99 | -99 | 15 | -99 | -99 | -99 | -99 | -99 | -99 | -99 | 15 | -99 | -99 | -99 | -99 | -99 | -99 | -99 | -99 | -99 | -99 | -99 | -99 | -99 | -99 | -99
|  |  |  | 1 | 2 | 2D | 37 | 37 | 5 | -10 | -7 | -99 | -96 | -99 | -96 | -99 | -99 | -99 | -99 | -99 | -99 | -99 | -99 | -99 | -99 | -99 | -99 | -99 | -99 | -99 | -99 | -99 | -99 | -99 | -99 | -99 | -99 | -99 | -99 | -99 | -99 | -99 | -99 | -99 | -99 | -99 | -99 | -99 | -99 | -99 | -99 | -99 | -99 | -99 | -99 | -99 | -99 | -99
|  |  |  | 1 | 3 | 2D | 37 | 37 | 5 | -10 | -5 | -99 | -94 | -99 | -94 | -99 | -99 | -99 | -99 | -99 | -99 | -99 | -99 | -99 | -99 | -99 | -99 | -99 | -99 | -99 | -99 | -99 | -99 | -99 | -99 | -99 | -99 | -99 | -99 | -99 | -99 | -99 | -99 | -99 | -99 | -99 | -99 | -99 | -99 | -99 | -99 | -99 | -99 | -99 | -99 | -99 | -99 | -99
|  |  |  | 1 | 4 | 2D | 37 | 37 | 5 | -10 | -4 | -99 | -93 | -99 | -93 | -99 | -99 | -99 | -99 | -99 | -99 | -99 | -99 | -99 | -99 | -99 | -99 | -99 | -99 | -99 | -99 | -99 | -99 | -99 | -99 | -99 | -99 | -99 | -99 | -99 | -99 | -99 | -99 | -99 | -99 | -99 | -99 | -99 | -99 | -99 | -99 | -99 | -99 | -99 | -99 | -99 | -99 | -99
6155 | 6165 |  |  | 1 | 1 | 2D | 41 | 41 | 5 | -10 | -10 | 15 | 15 | 15 | 15 | -99 | 15 | -99 | 15 | -99 | -99 | -99 | -99 | -99 | -99 | -99 | 15 | -99 | -99 | -99 | -99 | -99 | -99 | -99 | 15 | -99 | -99 | -99 | -99 | -99 | -99 | -99 | 15 | -99 | -99 | -99 | -99 | -99 | -99 | -99 | -99 | -99 | -99 | -99 | -99 | -99 | -99 | -99
|  |  |  | 1 | 2 | 2D | 41 | 41 | 5 | -10 | -7 | -99 | -96 | -99 | -96 | -99 | -99 | -99 | -99 | -99 | -99 | -99 | -99 | -99 | -99 | -99 | -99 | -99 | -99 | -99 | -99 | -99 | -99 | -99 | -99 | -99 | -99 | -99 | -99 | -99 | -99 | -99 | -99 | -99 | -99 | -99 | -99 | -99 | -99 | -99 | -99 | -99 | -99 | -99 | -99 | -99 | -99 | -99
|  |  |  | 1 | 3 | 2D | 41 | 41 | 5 | -10 | -5 | -99 | -94 | -99 | -94 | -99 | -99 | -99 | -99 | -99 | -99 | -99 | -99 | -99 | -99 | -99 | -99 | -99 | -99 | -99 | -99 | -99 | -99 | -99 | -99 | -99 | -99 | -99 | -99 | -99 | -99 | -99 | -99 | -99 | -99 | -99 | -99 | -99 | -99 | -99 | -99 | -99 | -99 | -99 | -99 | -99 | -99 | -99
|  |  |  | 1 | 4 | 2D | 41 | 41 | 5 | -10 | -4 | -99 | -93 | -99 | -93 | -99 | -99 | -99 | -99 | -99 | -99 | -99 | -99 | -99 | -99 | -99 | -99 | -99 | -99 | -99 | -99 | -99 | -99 | -99 | -99 | -99 | -99 | -99 | -99 | -99 | -99 | -99 | -99 | -99 | -99 | -99 | -99 | -99 | -99 | -99 | -99 | -99 | -99 | -99 | -99 | -99 | -99 | -99
6175 |  |  |  | 1 | 1 | 2D | 45 | 45 | 5 | -10 | -10 | 15 | 15 | 15 | 15 | -99 | 15 | -99 | 15 | -99 | -99 | -99 | -99 | -99 | -99 | -99 | 15 | -99 | -99 | -99 | -99 | -99 | -99 | -99 | 15 | -99 | -99 | -99 | -99 | -99 | -99 | -99 | 15 | -99 | -99 | -99 | -99 | -99 | -99 | -99 | -99 | -99 | -99 | -99 | -99 | -99 | -99 | -99
|  |  |  | 1 | 2 | 2D | 45 | 45 | 5 | -10 | -7 | -99 | -96 | -99 | -96 | -99 | -99 | -99 | -99 | -99 | -99 | -99 | -99 | -99 | -99 | -99 | -99 | -99 | -99 | -99 | -99 | -99 | -99 | -99 | -99 | -99 | -99 | -99 | -99 | -99 | -99 | -99 | -99 | -99 | -99 | -99 | -99 | -99 | -99 | -99 | -99 | -99 | -99 | -99 | -99 | -99 | -99 | -99
|  |  |  | 1 | 3 | 2D | 45 | 45 | 5 | -10 | -5 | -99 | -94 | -99 | -94 | -99 | -99 | -99 | -99 | -99 | -99 | -99 | -99 | -99 | -99 | -99 | -99 | -99 | -99 | -99 | -99 | -99 | -99 | -99 | -99 | -99 | -99 | -99 | -99 | -99 | -99 | -99 | -99 | -99 | -99 | -99 | -99 | -99 | -99 | -99 | -99 | -99 | -99 | -99 | -99 | -99 | -99 | -99
|  |  |  | 1 | 4 | 2D | 45 | 45 | 5 | -10 | -4 | -99 | -93 | -99 | -93 | -99 | -99 | -99 | -99 | -99 | -99 | -99 | -99 | -99 | -99 | -99 | -99 | -99 | -99 | -99 | -99 | -99 | -99 | -99 | -99 | -99 | -99 | -99 | -99 | -99 | -99 | -99 | -99 | -99 | -99 | -99 | -99 | -99 | -99 | -99 | -99 | -99 | -99 | -99 | -99 | -99 | -99 | -99
6195 | 6205 | 6225 |  | 1 | 1 | 2D | 49 | 49 | 5 | -10 | -10 | 15 | 15 | 15 | 15 | -99 | 15 | -99 | 15 | -99 | -99 | -99 | -99 | -99 | -99 | -99 | 15 | -99 | -99 | -99 | -99 | -99 | -99 | -99 | 15 | -99 | -99 | -99 | -99 | -99 | -99 | -99 | 15 | -99 | -99 | -99 | -99 | -99 | -99 | -99 | -99 | -99 | -99 | -99 | -99 | -99 | -99 | -99
|  |  |  | 1 | 2 | 2D | 49 | 49 | 5 | -10 | -7 | -99 | -96 | -99 | -96 | -99 | -99 | -99 | -99 | -99 | -99 | -99 | -99 | -99 | -99 | -99 | -99 | -99 | -99 | -99 | -99 | -99 | -99 | -99 | -99 | -99 | -99 | -99 | -99 | -99 | -99 | -99 | -99 | -99 | -99 | -99 | -99 | -99 | -99 | -99 | -99 | -99 | -99 | -99 | -99 | -99 | -99 | -99
|  |  |  | 1 | 3 | 2D | 49 | 49 | 5 | -10 | -5 | -99 | -94 | -99 | -94 | -99 | -99 | -99 | -99 | -99 | -99 | -99 | -99 | -99 | -99 | -99 | -99 | -99 | -99 | -99 | -99 | -99 | -99 | -99 | -99 | -99 | -99 | -99 | -99 | -99 | -99 | -99 | -99 | -99 | -99 | -99 | -99 | -99 | -99 | -99 | -99 | -99 | -99 | -99 | -99 | -99 | -99 | -99
|  |  |  | 1 | 4 | 2D | 49 | 49 | 5 | -10 | -4 | -99 | -93 | -99 | -93 | -99 | -99 | -99 | -99 | -99 | -99 | -99 | -99 | -99 | -99 | -99 | -99 | -99 | -99 | -99 | -99 | -99 | -99 | -99 | -99 | -99 | -99 | -99 | -99 | -99 | -99 | -99 | -99 | -99 | -99 | -99 | -99 | -99 | -99 | -99 | -99 | -99 | -99 | -99 | -99 | -99 | -99 | -99
6215 |  |  |  | 1 | 1 | 2D | 53 | 53 | 5 | -10 | -10 | 15 | 15 | 15 | 15 | -99 | 15 | -99 | 15 | -99 | -99 | -99 | -99 | -99 | -99 | -99 | 15 | -99 | -99 | -99 | -99 | -99 | -99 | -99 | 15 | -99 | -99 | -99 | -99 | -99 | -99 | -99 | 15 | -99 | -99 | -99 | -99 | -99 | -99 | -99 | -99 | -99 | -99 | -99 | -99 | -99 | -99 | -99
|  |  |  | 1 | 2 | 2D | 53 | 53 | 5 | -10 | -7 | -99 | -96 | -99 | -96 | -99 | -99 | -99 | -99 | -99 | -99 | -99 | -99 | -99 | -99 | -99 | -99 | -99 | -99 | -99 | -99 | -99 | -99 | -99 | -99 | -99 | -99 | -99 | -99 | -99 | -99 | -99 | -99 | -99 | -99 | -99 | -99 | -99 | -99 | -99 | -99 | -99 | -99 | -99 | -99 | -99 | -99 | -99
|  |  |  | 1 | 3 | 2D | 53 | 53 | 5 | -10 | -5 | -99 | -94 | -99 | -94 | -99 | -99 | -99 | -99 | -99 | -99 | -99 | -99 | -99 | -99 | -99 | -99 | -99 | -99 | -99 | -99 | -99 | -99 | -99 | -99 | -99 | -99 | -99 | -99 | -99 | -99 | -99 | -99 | -99 | -99 | -99 | -99 | -99 | -99 | -99 | -99 | -99 | -99 | -99 | -99 | -99 | -99 | -99
|  |  |  | 1 | 4 | 2D | 53 | 53 | 5 | -10 | -4 | -99 | -93 | -99 | -93 | -99 | -99 | -99 | -99 | -99 | -99 | -99 | -99 | -99 | -99 | -99 | -99 | -99 | -99 | -99 | -99 | -99 | -99 | -99 | -99 | -99 | -99 | -99 | -99 | -99 | -99 | -99 | -99 | -99 | -99 | -99 | -99 | -99 | -99 | -99 | -99 | -99 | -99 | -99 | -99 | -99 | -99 | -99
6235 | 6245 |  |  | 1 | 1 | 2D | 57 | 57 | 5 | -10 | -10 | 15 | 15 | 15 | 15 | -99 | 15 | -99 | 15 | -99 | -99 | -99 | -99 | -99 | -99 | -99 | 15 | -99 | -99 | -99 | -99 | -99 | -99 | -99 | 15 | -99 | -99 | -99 | -99 | -99 | -99 | -99 | 15 | -99 | -99 | -99 | -99 | -99 | -99 | -99 | -99 | -99 | -99 | -99 | -99 | -99 | -99 | -99
|  |  |  | 1 | 2 | 2D | 57 | 57 | 5 | -10 | -7 | -99 | -96 | -99 | -96 | -99 | -99 | -99 | -99 | -99 | -99 | -99 | -99 | -99 | -99 | -99 | -99 | -99 | -99 | -99 | -99 | -99 | -99 | -99 | -99 | -99 | -99 | -99 | -99 | -99 | -99 | -99 | -99 | -99 | -99 | -99 | -99 | -99 | -99 | -99 | -99 | -99 | -99 | -99 | -99 | -99 | -99 | -99
|  |  |  | 1 | 3 | 2D | 57 | 57 | 5 | -10 | -5 | -99 | -94 | -99 | -94 | -99 | -99 | -99 | -99 | -99 | -99 | -99 | -99 | -99 | -99 | -99 | -99 | -99 | -99 | -99 | -99 | -99 | -99 | -99 | -99 | -99 | -99 | -99 | -99 | -99 | -99 | -99 | -99 | -99 | -99 | -99 | -99 | -99 | -99 | -99 | -99 | -99 | -99 | -99 | -99 | -99 | -99 | -99
|  |  |  | 1 | 4 | 2D | 57 | 57 | 5 | -10 | -4 | -99 | -93 | -99 | -93 | -99 | -99 | -99 | -99 | -99 | -99 | -99 | -99 | -99 | -99 | -99 | -99 | -99 | -99 | -99 | -99 | -99 | -99 | -99 | -99 | -99 | -99 | -99 | -99 | -99 | -99 | -99 | -99 | -99 | -99 | -99 | -99 | -99 | -99 | -99 | -99 | -99 | -99 | -99 | -99 | -99 | -99 | -99
6255 |  |  |  | 1 | 1 | 2D | 61 | 61 | 5 | -10 | -10 | 15 | 15 | 15 | 15 | -99 | 15 | -99 | 15 | -99 | -99 | -99 | -99 | -99 | -99 | -99 | 15 | -99 | -99 | -99 | -99 | -99 | -99 | -99 | 15 | -99 | -99 | -99 | -99 | -99 | -99 | -99 | 15 | -99 | -99 | -99 | -99 | -99 | -99 | -99 | -99 | -99 | -99 | -99 | -99 | -99 | -99 | -99
|  |  |  | 1 | 2 | 2D | 61 | 61 | 5 | -10 | -7 | -99 | -96 | -99 | -96 | -99 | -99 | -99 | -99 | -99 | -99 | -99 | -99 | -99 | -99 | -99 | -99 | -99 | -99 | -99 | -99 | -99 | -99 | -99 | -99 | -99 | -99 | -99 | -99 | -99 | -99 | -99 | -99 | -99 | -99 | -99 | -99 | -99 | -99 | -99 | -99 | -99 | -99 | -99 | -99 | -99 | -99 | -99
|  |  |  | 1 | 3 | 2D | 61 | 61 | 5 | -10 | -5 | -99 | -94 | -99 | -94 | -99 | -99 | -99 | -99 | -99 | -99 | -99 | -99 | -99 | -99 | -99 | -99 | -99 | -99 | -99 | -99 | -99 | -99 | -99 | -99 | -99 | -99 | -99 | -99 | -99 | -99 | -99 | -99 | -99 | -99 | -99 | -99 | -99 | -99 | -99 | -99 | -99 | -99 | -99 | -99 | -99 | -99 | -99
|  |  |  | 1 | 4 | 2D | 61 | 61 | 5 | -10 | -4 | -99 | -93 | -99 | -93 | -99 | -99 | -99 | -99 | -99 | -99 | -99 | -99 | -99 | -99 | -99 | -99 | -99 | -99 | -99 | -99 | -99 | -99 | -99 | -99 | -99 | -99 | -99 | -99 | -99 | -99 | -99 | -99 | -99 | -99 | -99 | -99 | -99 | -99 | -99 | -99 | -99 | -99 | -99 | -99 | -99 | -99 | -99
6275 | 6285 | 6305 | 6345 | 1 | 1 | 2D | 65 | 65 | 5 | -10 | -10 | 15 | 15 | 15 | 15 | -99 | 15 | -99 | 15 | -99 | -99 | -99 | -99 | -99 | -99 | -99 | 15 | -99 | -99 | -99 | -99 | -99 | -99 | -99 | 15 | -99 | -99 | -99 | -99 | -99 | -99 | -99 | 15 | -99 | -99 | -99 | -99 | -99 | -99 | -99 | -99 | -99 | -99 | -99 | -99 | -99 | -99 | -99
|  |  |  | 1 | 2 | 2D | 65 | 65 | 5 | -10 | -7 | -99 | -96 | -99 | -96 | -99 | -99 | -99 | -99 | -99 | -99 | -99 | -99 | -99 | -99 | -99 | -99 | -99 | -99 | -99 | -99 | -99 | -99 | -99 | -99 | -99 | -99 | -99 | -99 | -99 | -99 | -99 | -99 | -99 | -99 | -99 | -99 | -99 | -99 | -99 | -99 | -99 | -99 | -99 | -99 | -99 | -99 | -99
|  |  |  | 1 | 3 | 2D | 65 | 65 | 5 | -10 | -5 | -99 | -94 | -99 | -94 | -99 | -99 | -99 | -99 | -99 | -99 | -99 | -99 | -99 | -99 | -99 | -99 | -99 | -99 | -99 | -99 | -99 | -99 | -99 | -99 | -99 | -99 | -99 | -99 | -99 | -99 | -99 | -99 | -99 | -99 | -99 | -99 | -99 | -99 | -99 | -99 | -99 | -99 | -99 | -99 | -99 | -99 | -99
|  |  |  | 1 | 4 | 2D | 65 | 65 | 5 | -10 | -4 | -99 | -93 | -99 | -93 | -99 | -99 | -99 | -99 | -99 | -99 | -99 | -99 | -99 | -99 | -99 | -99 | -99 | -99 | -99 | -99 | -99 | -99 | -99 | -99 | -99 | -99 | -99 | -99 | -99 | -99 | -99 | -99 | -99 | -99 | -99 | -99 | -99 | -99 | -99 | -99 | -99 | -99 | -99 | -99 | -99 | -99 | -99
6295 |  |  |  | 1 | 1 | 2D | 69 | 69 | 5 | -10 | -10 | 15 | 15 | 15 | 15 | -99 | 15 | -99 | 15 | -99 | -99 | -99 | -99 | -99 | -99 | -99 | 15 | -99 | -99 | -99 | -99 | -99 | -99 | -99 | 15 | -99 | -99 | -99 | -99 | -99 | -99 | -99 | 15 | -99 | -99 | -99 | -99 | -99 | -99 | -99 | -99 | -99 | -99 | -99 | -99 | -99 | -99 | -99
|  |  |  | 1 | 2 | 2D | 69 | 69 | 5 | -10 | -7 | -99 | -96 | -99 | -96 | -99 | -99 | -99 | -99 | -99 | -99 | -99 | -99 | -99 | -99 | -99 | -99 | -99 | -99 | -99 | -99 | -99 | -99 | -99 | -99 | -99 | -99 | -99 | -99 | -99 | -99 | -99 | -99 | -99 | -99 | -99 | -99 | -99 | -99 | -99 | -99 | -99 | -99 | -99 | -99 | -99 | -99 | -99
|  |  |  | 1 | 3 | 2D | 69 | 69 | 5 | -10 | -5 | -99 | -94 | -99 | -94 | -99 | -99 | -99 | -99 | -99 | -99 | -99 | -99 | -99 | -99 | -99 | -99 | -99 | -99 | -99 | -99 | -99 | -99 | -99 | -99 | -99 | -99 | -99 | -99 | -99 | -99 | -99 | -99 | -99 | -99 | -99 | -99 | -99 | -99 | -99 | -99 | -99 | -99 | -99 | -99 | -99 | -99 | -99
|  |  |  | 1 | 4 | 2D | 69 | 69 | 5 | -10 | -4 | -99 | -93 | -99 | -93 | -99 | -99 | -99 | -99 | -99 | -99 | -99 | -99 | -99 | -99 | -99 | -99 | -99 | -99 | -99 | -99 | -99 | -99 | -99 | -99 | -99 | -99 | -99 | -99 | -99 | -99 | -99 | -99 | -99 | -99 | -99 | -99 | -99 | -99 | -99 | -99 | -99 | -99 | -99 | -99 | -99 | -99 | -99
6315 | 6325 |  |  | 1 | 1 | 2D | 73 | 73 | 5 | -10 | -10 | 15 | 15 | 15 | 15 | -99 | 15 | -99 | 15 | -99 | -99 | -99 | -99 | -99 | -99 | -99 | 15 | -99 | -99 | -99 | -99 | -99 | -99 | -99 | 15 | -99 | -99 | -99 | -99 | -99 | -99 | -99 | 15 | -99 | -99 | -99 | -99 | -99 | -99 | -99 | -99 | -99 | -99 | -99 | -99 | -99 | -99 | -99
|  |  |  | 1 | 2 | 2D | 73 | 73 | 5 | -10 | -7 | -99 | -96 | -99 | -96 | -99 | -99 | -99 | -99 | -99 | -99 | -99 | -99 | -99 | -99 | -99 | -99 | -99 | -99 | -99 | -99 | -99 | -99 | -99 | -99 | -99 | -99 | -99 | -99 | -99 | -99 | -99 | -99 | -99 | -99 | -99 | -99 | -99 | -99 | -99 | -99 | -99 | -99 | -99 | -99 | -99 | -99 | -99
|  |  |  | 1 | 3 | 2D | 73 | 73 | 5 | -10 | -5 | -99 | -94 | -99 | -94 | -99 | -99 | -99 | -99 | -99 | -99 | -99 | -99 | -99 | -99 | -99 | -99 | -99 | -99 | -99 | -99 | -99 | -99 | -99 | -99 | -99 | -99 | -99 | -99 | -99 | -99 | -99 | -99 | -99 | -99 | -99 | -99 | -99 | -99 | -99 | -99 | -99 | -99 | -99 | -99 | -99 | -99 | -99
|  |  |  | 1 | 4 | 2D | 73 | 73 | 5 | -10 | -4 | -99 | -93 | -99 | -93 | -99 | -99 | -99 | -99 | -99 | -99 | -99 | -99 | -99 | -99 | -99 | -99 | -99 | -99 | -99 | -99 | -99 | -99 | -99 | -99 | -99 | -99 | -99 | -99 | -99 | -99 | -99 | -99 | -99 | -99 | -99 | -99 | -99 | -99 | -99 | -99 | -99 | -99 | -99 | -99 | -99 | -99 | -99
6335 |  |  |  | 1 | 1 | 2D | 77 | 77 | 5 | -10 | -10 | 15 | 15 | 15 | 15 | -99 | 15 | -99 | 15 | -99 | -99 | -99 | -99 | -99 | -99 | -99 | 15 | -99 | -99 | -99 | -99 | -99 | -99 | -99 | 15 | -99 | -99 | -99 | -99 | -99 | -99 | -99 | 15 | -99 | -99 | -99 | -99 | -99 | -99 | -99 | -99 | -99 | -99 | -99 | -99 | -99 | -99 | -99
|  |  |  | 1 | 2 | 2D | 77 | 77 | 5 | -10 | -7 | -99 | -96 | -99 | -96 | -99 | -99 | -99 | -99 | -99 | -99 | -99 | -99 | -99 | -99 | -99 | -99 | -99 | -99 | -99 | -99 | -99 | -99 | -99 | -99 | -99 | -99 | -99 | -99 | -99 | -99 | -99 | -99 | -99 | -99 | -99 | -99 | -99 | -99 | -99 | -99 | -99 | -99 | -99 | -99 | -99 | -99 | -99
|  |  |  | 1 | 3 | 2D | 77 | 77 | 5 | -10 | -5 | -99 | -94 | -99 | -94 | -99 | -99 | -99 | -99 | -99 | -99 | -99 | -99 | -99 | -99 | -99 | -99 | -99 | -99 | -99 | -99 | -99 | -99 | -99 | -99 | -99 | -99 | -99 | -99 | -99 | -99 | -99 | -99 | -99 | -99 | -99 | -99 | -99 | -99 | -99 | -99 | -99 | -99 | -99 | -99 | -99 | -99 | -99
|  |  |  | 1 | 4 | 2D | 77 | 77 | 5 | -10 | -4 | -99 | -93 | -99 | -93 | -99 | -99 | -99 | -99 | -99 | -99 | -99 | -99 | -99 | -99 | -99 | -99 | -99 | -99 | -99 | -99 | -99 | -99 | -99 | -99 | -99 | -99 | -99 | -99 | -99 | -99 | -99 | -99 | -99 | -99 | -99 | -99 | -99 | -99 | -99 | -99 | -99 | -99 | -99 | -99 | -99 | -99 | -99
6355 | 6365 | 6385 |  | 1 | 1 | 2D | 81 | 81 | 5 | -10 | -10 | 15 | 15 | 15 | 15 | -99 | 15 | -99 | 15 | -99 | -99 | -99 | -99 | -99 | -99 | -99 | 15 | -99 | -99 | -99 | -99 | -99 | -99 | -99 | 15 | -99 | -99 | -99 | -99 | -99 | -99 | -99 | 15 | -99 | -99 | -99 | -99 | -99 | -99 | -99 | -99 | -99 | -99 | -99 | -99 | -99 | -99 | -99
|  |  |  | 1 | 2 | 2D | 81 | 81 | 5 | -10 | -7 | -99 | -96 | -99 | -96 | -99 | -99 | -99 | -99 | -99 | -99 | -99 | -99 | -99 | -99 | -99 | -99 | -99 | -99 | -99 | -99 | -99 | -99 | -99 | -99 | -99 | -99 | -99 | -99 | -99 | -99 | -99 | -99 | -99 | -99 | -99 | -99 | -99 | -99 | -99 | -99 | -99 | -99 | -99 | -99 | -99 | -99 | -99
|  |  |  | 1 | 3 | 2D | 81 | 81 | 5 | -10 | -5 | -99 | -94 | -99 | -94 | -99 | -99 | -99 | -99 | -99 | -99 | -99 | -99 | -99 | -99 | -99 | -99 | -99 | -99 | -99 | -99 | -99 | -99 | -99 | -99 | -99 | -99 | -99 | -99 | -99 | -99 | -99 | -99 | -99 | -99 | -99 | -99 | -99 | -99 | -99 | -99 | -99 | -99 | -99 | -99 | -99 | -99 | -99
|  |  |  | 1 | 4 | 2D | 81 | 81 | 5 | -10 | -4 | -99 | -93 | -99 | -93 | -99 | -99 | -99 | -99 | -99 | -99 | -99 | -99 | -99 | -99 | -99 | -99 | -99 | -99 | -99 | -99 | -99 | -99 | -99 | -99 | -99 | -99 | -99 | -99 | -99 | -99 | -99 | -99 | -99 | -99 | -99 | -99 | -99 | -99 | -99 | -99 | -99 | -99 | -99 | -99 | -99 | -99 | -99
6375 |  |  |  | 1 | 1 | 2D | 85 | 85 | 5 | -10 | -10 | 15 | 15 | 15 | 15 | -99 | 15 | -99 | 15 | -99 | -99 | -99 | -99 | -99 | -99 | -99 | 15 | -99 | -99 | -99 | -99 | -99 | -99 | -99 | 15 | -99 | -99 | -99 | -99 | -99 | -99 | -99 | 15 | -99 | -99 | -99 | -99 | -99 | -99 | -99 | -99 | -99 | -99 | -99 | -99 | -99 | -99 | -99
|  |  |  | 1 | 2 | 2D | 85 | 85 | 5 | -10 | -7 | -99 | -96 | -99 | -96 | -99 | -99 | -99 | -99 | -99 | -99 | -99 | -99 | -99 | -99 | -99 | -99 | -99 | -99 | -99 | -99 | -99 | -99 | -99 | -99 | -99 | -99 | -99 | -99 | -99 | -99 | -99 | -99 | -99 | -99 | -99 | -99 | -99 | -99 | -99 | -99 | -99 | -99 | -99 | -99 | -99 | -99 | -99
|  |  |  | 1 | 3 | 2D | 85 | 85 | 5 | -10 | -5 | -99 | -94 | -99 | -94 | -99 | -99 | -99 | -99 | -99 | -99 | -99 | -99 | -99 | -99 | -99 | -99 | -99 | -99 | -99 | -99 | -99 | -99 | -99 | -99 | -99 | -99 | -99 | -99 | -99 | -99 | -99 | -99 | -99 | -99 | -99 | -99 | -99 | -99 | -99 | -99 | -99 | -99 | -99 | -99 | -99 | -99 | -99
|  |  |  | 1 | 4 | 2D | 85 | 85 | 5 | -10 | -4 | -99 | -93 | -99 | -93 | -99 | -99 | -99 | -99 | -99 | -99 | -99 | -99 | -99 | -99 | -99 | -99 | -99 | -99 | -99 | -99 | -99 | -99 | -99 | -99 | -99 | -99 | -99 | -99 | -99 | -99 | -99 | -99 | -99 | -99 | -99 | -99 | -99 | -99 | -99 | -99 | -99 | -99 | -99 | -99 | -99 | -99 | -99
6395 | 6405 |  |  | 1 | 1 | 2D | 89 | 89 | 5 | -10 | -10 | 15 | 15 | 15 | 15 | -99 | 15 | -99 | 15 | -99 | -99 | -99 | -99 | -99 | -99 | -99 | 15 | -99 | -99 | -99 | -99 | -99 | -99 | -99 | 15 | -99 | -99 | -99 | -99 | -99 | -99 | -99 | 15 | -99 | -99 | -99 | -99 | -99 | -99 | -99 | -99 | -99 | -99 | -99 | -99 | -99 | -99 | -99
|  |  |  | 1 | 2 | 2D | 89 | 89 | 5 | -10 | -7 | -99 | -96 | -99 | -96 | -99 | -99 | -99 | -99 | -99 | -99 | -99 | -99 | -99 | -99 | -99 | -99 | -99 | -99 | -99 | -99 | -99 | -99 | -99 | -99 | -99 | -99 | -99 | -99 | -99 | -99 | -99 | -99 | -99 | -99 | -99 | -99 | -99 | -99 | -99 | -99 | -99 | -99 | -99 | -99 | -99 | -99 | -99
|  |  |  | 1 | 3 | 2D | 89 | 89 | 5 | -10 | -5 | -99 | -94 | -99 | -94 | -99 | -99 | -99 | -99 | -99 | -99 | -99 | -99 | -99 | -99 | -99 | -99 | -99 | -99 | -99 | -99 | -99 | -99 | -99 | -99 | -99 | -99 | -99 | -99 | -99 | -99 | -99 | -99 | -99 | -99 | -99 | -99 | -99 | -99 | -99 | -99 | -99 | -99 | -99 | -99 | -99 | -99 | -99
|  |  |  | 1 | 4 | 2D | 89 | 89 | 5 | -10 | -4 | -99 | -93 | -99 | -93 | -99 | -99 | -99 | -99 | -99 | -99 | -99 | -99 | -99 | -99 | -99 | -99 | -99 | -99 | -99 | -99 | -99 | -99 | -99 | -99 | -99 | -99 | -99 | -99 | -99 | -99 | -99 | -99 | -99 | -99 | -99 | -99 | -99 | -99 | -99 | -99 | -99 | -99 | -99 | -99 | -99 | -99 | -99
6415 |  |  |  | 1 | 1 | 2D | 93 | 93 | 5 | -10 | -10 | 15 | 15 | 15 | 15 | -99 | 15 | -99 | 15 | -99 | -99 | -99 | -99 | -99 | -99 | -99 | 15 | -99 | -99 | -99 | -99 | -99 | -99 | -99 | 15 | -99 | -99 | -99 | -99 | -99 | -99 | -99 | 15 | -99 | -99 | -99 | -99 | -99 | -99 | -99 | -99 | -99 | -99 | -99 | -99 | -99 | -99 | -99
|  |  |  | 1 | 2 | 2D | 93 | 93 | 5 | -10 | -7 | -99 | -96 | -99 | -96 | -99 | -99 | -99 | -99 | -99 | -99 | -99 | -99 | -99 | -99 | -99 | -99 | -99 | -99 | -99 | -99 | -99 | -99 | -99 | -99 | -99 | -99 | -99 | -99 | -99 | -99 | -99 | -99 | -99 | -99 | -99 | -99 | -99 | -99 | -99 | -99 | -99 | -99 | -99 | -99 | -99 | -99 | -99
|  |  |  | 1 | 3 | 2D | 93 | 93 | 5 | -10 | -5 | -99 | -94 | -99 | -94 | -99 | -99 | -99 | -99 | -99 | -99 | -99 | -99 | -99 | -99 | -99 | -99 | -99 | -99 | -99 | -99 | -99 | -99 | -99 | -99 | -99 | -99 | -99 | -99 | -99 | -99 | -99 | -99 | -99 | -99 | -99 | -99 | -99 | -99 | -99 | -99 | -99 | -99 | -99 | -99 | -99 | -99 | -99
|  |  |  | 1 | 4 | 2D | 93 | 93 | 5 | -10 | -4 | -99 | -93 | -99 | -93 | -99 | -99 | -99 | -99 | -99 | -99 | -99 | -99 | -99 | -99 | -99 | -99 | -99 | -99 | -99 | -99 | -99 | -99 | -99 | -99 | -99 | -99 | -99 | -99 | -99 | -99 | -99 | -99 | -99 | -99 | -99 | -99 | -99 | -99 | -99 | -99 | -99 | -99 | -99 | -99 | -99 | -99 | -99
6435 | 6445 | 6465 | 6505 | 0 | 1 | 2D | 97 | 97 | 5 | -10 | -10 | -99 | -99 | -99 | -99 | -99 | -99 | -99 | -99 | -99 | -99 | -99 | -99 | -99 | -99 | -99 | -99 | -99 | -99 | -99 | -99 | -99 | -99 | -99 | -99 | -99 | -99 | -99 | -99 | -99 | -99 | -99 | -99 | -99 | -99 | -99 | -99 | -99 | -99 | -99 | -99 | -99 | -99 | -99 | -99 | -99 | -99 | -99
|  |  |  | 0 | 2 | 2D | 97 | 97 | 5 | -10 | -7 | -99 | -96 | -99 | -96 | -99 | -99 | -99 | -99 | -99 | -99 | -99 | -99 | -99 | -99 | -99 | -99 | -99 | -99 | -99 | -99 | -99 | -99 | -99 | -99 | -99 | -99 | -99 | -99 | -99 | -99 | -99 | -99 | -99 | -99 | -99 | -99 | -99 | -99 | -99 | -99 | -99 | -99 | -99 | -99 | -99 | -99 | -99
|  |  |  | 0 | 3 | 2D | 97 | 97 | 5 | -10 | -5 | -99 | -94 | -99 | -94 | -99 | -99 | -99 | -99 | -99 | -99 | -99 | -99 | -99 | -99 | -99 | -99 | -99 | -99 | -99 | -99 | -99 | -99 | -99 | -99 | -99 | -99 | -99 | -99 | -99 | -99 | -99 | -99 | -99 | -99 | -99 | -99 | -99 | -99 | -99 | -99 | -99 | -99 | -99 | -99 | -99 | -99 | -99
|  |  |  | 0 | 4 | 2D | 97 | 97 | 5 | -10 | -4 | -99 | -93 | -99 | -93 | -99 | -99 | -99 | -99 | -99 | -99 | -99 | -99 | -99 | -99 | -99 | -99 | -99 | -99 | -99 | -99 | -99 | -99 | -99 | -99 | -99 | -99 | -99 | -99 | -99 | -99 | -99 | -99 | -99 | -99 | -99 | -99 | -99 | -99 | -99 | -99 | -99 | -99 | -99 | -99 | -99 | -99 | -99
6455 |  |  |  | 0 | 1 | 2D | 101 | 101 | 5 | -10 | -10 | -99 | -99 | -99 | -99 | -99 | -99 | -99 | -99 | -99 | -99 | -99 | -99 | -99 | -99 | -99 | -99 | -99 | -99 | -99 | -99 | -99 | -99 | -99 | -99 | -99 | -99 | -99 | -99 | -99 | -99 | -99 | -99 | -99 | -99 | -99 | -99 | -99 | -99 | -99 | -99 | -99 | -99 | -99 | -99 | -99 | -99 | -99
|  |  |  | 0 | 2 | 2D | 101 | 101 | 5 | -10 | -7 | -99 | -96 | -99 | -96 | -99 | -99 | -99 | -99 | -99 | -99 | -99 | -99 | -99 | -99 | -99 | -99 | -99 | -99 | -99 | -99 | -99 | -99 | -99 | -99 | -99 | -99 | -99 | -99 | -99 | -99 | -99 | -99 | -99 | -99 | -99 | -99 | -99 | -99 | -99 | -99 | -99 | -99 | -99 | -99 | -99 | -99 | -99
|  |  |  | 0 | 3 | 2D | 101 | 101 | 5 | -10 | -5 | -99 | -94 | -99 | -94 | -99 | -99 | -99 | -99 | -99 | -99 | -99 | -99 | -99 | -99 | -99 | -99 | -99 | -99 | -99 | -99 | -99 | -99 | -99 | -99 | -99 | -99 | -99 | -99 | -99 | -99 | -99 | -99 | -99 | -99 | -99 | -99 | -99 | -99 | -99 | -99 | -99 | -99 | -99 | -99 | -99 | -99 | -99
|  |  |  | 0 | 4 | 2D | 101 | 101 | 5 | -10 | -4 | -99 | -93 | -99 | -93 | -99 | -99 | -99 | -99 | -99 | -99 | -99 | -99 | -99 | -99 | -99 | -99 | -99 | -99 | -99 | -99 | -99 | -99 | -99 | -99 | -99 | -99 | -99 | -99 | -99 | -99 | -99 | -99 | -99 | -99 | -99 | -99 | -99 | -99 | -99 | -99 | -99 | -99 | -99 | -99 | -99 | -99 | -99
6475 | 6485 |  |  | 0 | 1 | 2D | 105 | 105 | 5 | -10 | -10 | -99 | -99 | -99 | -99 | -99 | -99 | -99 | -99 | -99 | -99 | -99 | -99 | -99 | -99 | -99 | -99 | -99 | -99 | -99 | -99 | -99 | -99 | -99 | -99 | -99 | -99 | -99 | -99 | -99 | -99 | -99 | -99 | -99 | -99 | -99 | -99 | -99 | -99 | -99 | -99 | -99 | -99 | -99 | -99 | -99 | -99 | -99
|  |  |  | 0 | 2 | 2D | 105 | 105 | 5 | -10 | -7 | -99 | -96 | -99 | -96 | -99 | -99 | -99 | -99 | -99 | -99 | -99 | -99 | -99 | -99 | -99 | -99 | -99 | -99 | -99 | -99 | -99 | -99 | -99 | -99 | -99 | -99 | -99 | -99 | -99 | -99 | -99 | -99 | -99 | -99 | -99 | -99 | -99 | -99 | -99 | -99 | -99 | -99 | -99 | -99 | -99 | -99 | -99
|  |  |  | 0 | 3 | 2D | 105 | 105 | 5 | -10 | -5 | -99 | -94 | -99 | -94 | -99 | -99 | -99 | -99 | -99 | -99 | -99 | -99 | -99 | -99 | -99 | -99 | -99 | -99 | -99 | -99 | -99 | -99 | -99 | -99 | -99 | -99 | -99 | -99 | -99 | -99 | -99 | -99 | -99 | -99 | -99 | -99 | -99 | -99 | -99 | -99 | -99 | -99 | -99 | -99 | -99 | -99 | -99
|  |  |  | 0 | 4 | 2D | 105 | 105 | 5 | -10 | -4 | -99 | -93 | -99 | -93 | -99 | -99 | -99 | -99 | -99 | -99 | -99 | -99 | -99 | -99 | -99 | -99 | -99 | -99 | -99 | -99 | -99 | -99 | -99 | -99 | -99 | -99 | -99 | -99 | -99 | -99 | -99 | -99 | -99 | -99 | -99 | -99 | -99 | -99 | -99 | -99 | -99 | -99 | -99 | -99 | -99 | -99 | -99
6495 |  |  |  | 0 | 1 | 2D | 109 | 109 | 5 | -10 | -10 | -99 | -99 | -99 | -99 | -99 | -99 | -99 | -99 | -99 | -99 | -99 | -99 | -99 | -99 | -99 | -99 | -99 | -99 | -99 | -99 | -99 | -99 | -99 | -99 | -99 | -99 | -99 | -99 | -99 | -99 | -99 | -99 | -99 | -99 | -99 | -99 | -99 | -99 | -99 | -99 | -99 | -99 | -99 | -99 | -99 | -99 | -99
|  |  |  | 0 | 2 | 2D | 109 | 109 | 5 | -10 | -7 | -99 | -96 | -99 | -96 | -99 | -99 | -99 | -99 | -99 | -99 | -99 | -99 | -99 | -99 | -99 | -99 | -99 | -99 | -99 | -99 | -99 | -99 | -99 | -99 | -99 | -99 | -99 | -99 | -99 | -99 | -99 | -99 | -99 | -99 | -99 | -99 | -99 | -99 | -99 | -99 | -99 | -99 | -99 | -99 | -99 | -99 | -99
|  |  |  | 0 | 3 | 2D | 109 | 109 | 5 | -10 | -5 | -99 | -94 | -99 | -94 | -99 | -99 | -99 | -99 | -99 | -99 | -99 | -99 | -99 | -99 | -99 | -99 | -99 | -99 | -99 | -99 | -99 | -99 | -99 | -99 | -99 | -99 | -99 | -99 | -99 | -99 | -99 | -99 | -99 | -99 | -99 | -99 | -99 | -99 | -99 | -99 | -99 | -99 | -99 | -99 | -99 | -99 | -99
|  |  |  | 0 | 4 | 2D | 109 | 109 | 5 | -10 | -4 | -99 | -93 | -99 | -93 | -99 | -99 | -99 | -99 | -99 | -99 | -99 | -99 | -99 | -99 | -99 | -99 | -99 | -99 | -99 | -99 | -99 | -99 | -99 | -99 | -99 | -99 | -99 | -99 | -99 | -99 | -99 | -99 | -99 | -99 | -99 | -99 | -99 | -99 | -99 | -99 | -99 | -99 | -99 | -99 | -99 | -99 | -99
6515 | 6525 | 6545 |  | 0 | 1 | 2D | 113 | 113 | 5 | -10 | -10 | -99 | -99 | -99 | -99 | -99 | -99 | -99 | -99 | -99 | -99 | -99 | -99 | -99 | -99 | -99 | -99 | -99 | -99 | -99 | -99 | -99 | -99 | -99 | -99 | -99 | -99 | -99 | -99 | -99 | -99 | -99 | -99 | -99 | -99 | -99 | -99 | -99 | -99 | -99 | -99 | -99 | -99 | -99 | -99 | -99 | -99 | -99
|  |  |  | 0 | 2 | 2D | 113 | 113 | 5 | -10 | -7 | -99 | -96 | -99 | -96 | -99 | -99 | -99 | -99 | -99 | -99 | -99 | -99 | -99 | -99 | -99 | -99 | -99 | -99 | -99 | -99 | -99 | -99 | -99 | -99 | -99 | -99 | -99 | -99 | -99 | -99 | -99 | -99 | -99 | -99 | -99 | -99 | -99 | -99 | -99 | -99 | -99 | -99 | -99 | -99 | -99 | -99 | -99
|  |  |  | 0 | 3 | 2D | 113 | 113 | 5 | -10 | -5 | -99 | -94 | -99 | -94 | -99 | -99 | -99 | -99 | -99 | -99 | -99 | -99 | -99 | -99 | -99 | -99 | -99 | -99 | -99 | -99 | -99 | -99 | -99 | -99 | -99 | -99 | -99 | -99 | -99 | -99 | -99 | -99 | -99 | -99 | -99 | -99 | -99 | -99 | -99 | -99 | -99 | -99 | -99 | -99 | -99 | -99 | -99
|  |  |  | 0 | 4 | 2D | 113 | 113 | 5 | -10 | -4 | -99 | -93 | -99 | -93 | -99 | -99 | -99 | -99 | -99 | -99 | -99 | -99 | -99 | -99 | -99 | -99 | -99 | -99 | -99 | -99 | -99 | -99 | -99 | -99 | -99 | -99 | -99 | -99 | -99 | -99 | -99 | -99 | -99 | -99 | -99 | -99 | -99 | -99 | -99 | -99 | -99 | -99 | -99 | -99 | -99 | -99 | -99
6535 |  |  |  | 0 | 1 | 2D | 117 | 117 | 5 | -10 | -10 | -99 | -99 | -99 | -99 | -99 | -99 | -99 | -99 | -99 | -99 | -99 | -99 | -99 | -99 | -99 | -99 | -99 | -99 | -99 | -99 | -99 | -99 | -99 | -99 | -99 | -99 | -99 | -99 | -99 | -99 | -99 | -99 | -99 | -99 | -99 | -99 | -99 | -99 | -99 | -99 | -99 | -99 | -99 | -99 | -99 | -99 | -99
|  |  |  | 0 | 2 | 2D | 117 | 117 | 5 | -10 | -7 | -99 | -96 | -99 | -96 | -99 | -99 | -99 | -99 | -99 | -99 | -99 | -99 | -99 | -99 | -99 | -99 | -99 | -99 | -99 | -99 | -99 | -99 | -99 | -99 | -99 | -99 | -99 | -99 | -99 | -99 | -99 | -99 | -99 | -99 | -99 | -99 | -99 | -99 | -99 | -99 | -99 | -99 | -99 | -99 | -99 | -99 | -99
|  |  |  | 0 | 3 | 2D | 117 | 117 | 5 | -10 | -5 | -99 | -94 | -99 | -94 | -99 | -99 | -99 | -99 | -99 | -99 | -99 | -99 | -99 | -99 | -99 | -99 | -99 | -99 | -99 | -99 | -99 | -99 | -99 | -99 | -99 | -99 | -99 | -99 | -99 | -99 | -99 | -99 | -99 | -99 | -99 | -99 | -99 | -99 | -99 | -99 | -99 | -99 | -99 | -99 | -99 | -99 | -99
|  |  |  | 0 | 4 | 2D | 117 | 117 | 5 | -10 | -4 | -99 | -93 | -99 | -93 | -99 | -99 | -99 | -99 | -99 | -99 | -99 | -99 | -99 | -99 | -99 | -99 | -99 | -99 | -99 | -99 | -99 | -99 | -99 | -99 | -99 | -99 | -99 | -99 | -99 | -99 | -99 | -99 | -99 | -99 | -99 | -99 | -99 | -99 | -99 | -99 | -99 | -99 | -99 | -99 | -99 | -99 | -99
6555 | 6565 |  |  | 0 | 1 | 2D | 121 | 121 | 5 | -10 | -10 | -99 | -99 | -99 | -99 | -99 | -99 | -99 | -99 | -99 | -99 | -99 | -99 | -99 | -99 | -99 | -99 | -99 | -99 | -99 | -99 | -99 | -99 | -99 | -99 | -99 | -99 | -99 | -99 | -99 | -99 | -99 | -99 | -99 | -99 | -99 | -99 | -99 | -99 | -99 | -99 | -99 | -99 | -99 | -99 | -99 | -99 | -99
|  |  |  | 0 | 2 | 2D | 121 | 121 | 5 | -10 | -7 | -99 | -96 | -99 | -96 | -99 | -99 | -99 | -99 | -99 | -99 | -99 | -99 | -99 | -99 | -99 | -99 | -99 | -99 | -99 | -99 | -99 | -99 | -99 | -99 | -99 | -99 | -99 | -99 | -99 | -99 | -99 | -99 | -99 | -99 | -99 | -99 | -99 | -99 | -99 | -99 | -99 | -99 | -99 | -99 | -99 | -99 | -99
|  |  |  | 0 | 3 | 2D | 121 | 121 | 5 | -10 | -5 | -99 | -94 | -99 | -94 | -99 | -99 | -99 | -99 | -99 | -99 | -99 | -99 | -99 | -99 | -99 | -99 | -99 | -99 | -99 | -99 | -99 | -99 | -99 | -99 | -99 | -99 | -99 | -99 | -99 | -99 | -99 | -99 | -99 | -99 | -99 | -99 | -99 | -99 | -99 | -99 | -99 | -99 | -99 | -99 | -99 | -99 | -99
|  |  |  | 0 | 4 | 2D | 121 | 121 | 5 | -10 | -4 | -99 | -93 | -99 | -93 | -99 | -99 | -99 | -99 | -99 | -99 | -99 | -99 | -99 | -99 | -99 | -99 | -99 | -99 | -99 | -99 | -99 | -99 | -99 | -99 | -99 | -99 | -99 | -99 | -99 | -99 | -99 | -99 | -99 | -99 | -99 | -99 | -99 | -99 | -99 | -99 | -99 | -99 | -99 | -99 | -99 | -99 | -99
6575 |  |  |  | 0 | 1 | 2D | 125 | 125 | 5 | -10 | -10 | -99 | -99 | -99 | -99 | -99 | -99 | -99 | -99 | -99 | -99 | -99 | -99 | -99 | -99 | -99 | -99 | -99 | -99 | -99 | -99 | -99 | -99 | -99 | -99 | -99 | -99 | -99 | -99 | -99 | -99 | -99 | -99 | -99 | -99 | -99 | -99 | -99 | -99 | -99 | -99 | -99 | -99 | -99 | -99 | -99 | -99 | -99
|  |  |  | 0 | 2 | 2D | 125 | 125 | 5 | -10 | -7 | -99 | -96 | -99 | -96 | -99 | -99 | -99 | -99 | -99 | -99 | -99 | -99 | -99 | -99 | -99 | -99 | -99 | -99 | -99 | -99 | -99 | -99 | -99 | -99 | -99 | -99 | -99 | -99 | -99 | -99 | -99 | -99 | -99 | -99 | -99 | -99 | -99 | -99 | -99 | -99 | -99 | -99 | -99 | -99 | -99 | -99 | -99
|  |  |  | 0 | 3 | 2D | 125 | 125 | 5 | -10 | -5 | -99 | -94 | -99 | -94 | -99 | -99 | -99 | -99 | -99 | -99 | -99 | -99 | -99 | -99 | -99 | -99 | -99 | -99 | -99 | -99 | -99 | -99 | -99 | -99 | -99 | -99 | -99 | -99 | -99 | -99 | -99 | -99 | -99 | -99 | -99 | -99 | -99 | -99 | -99 | -99 | -99 | -99 | -99 | -99 | -99 | -99 | -99
|  |  |  | 0 | 4 | 2D | 125 | 125 | 5 | -10 | -4 | -99 | -93 | -99 | -93 | -99 | -99 | -99 | -99 | -99 | -99 | -99 | -99 | -99 | -99 | -99 | -99 | -99 | -99 | -99 | -99 | -99 | -99 | -99 | -99 | -99 | -99 | -99 | -99 | -99 | -99 | -99 | -99 | -99 | -99 | -99 | -99 | -99 | -99 | -99 | -99 | -99 | -99 | -99 | -99 | -99 | -99 | -99
6595 | 6605 | 6625 | 6665 | 0 | 1 | 2D | 129 | 129 | 5 | -10 | -10 | -99 | -99 | -99 | -99 | -99 | -99 | -99 | -99 | -99 | -99 | -99 | -99 | -99 | -99 | -99 | -99 | -99 | -99 | -99 | -99 | -99 | -99 | -99 | -99 | -99 | -99 | -99 | -99 | -99 | -99 | -99 | -99 | -99 | -99 | -99 | -99 | -99 | -99 | -99 | -99 | -99 | -99 | -99 | -99 | -99 | -99 | -99
|  |  |  | 0 | 2 | 2D | 129 | 129 | 5 | -10 | -7 | -99 | -96 | -99 | -96 | -99 | -99 | -99 | -99 | -99 | -99 | -99 | -99 | -99 | -99 | -99 | -99 | -99 | -99 | -99 | -99 | -99 | -99 | -99 | -99 | -99 | -99 | -99 | -99 | -99 | -99 | -99 | -99 | -99 | -99 | -99 | -99 | -99 | -99 | -99 | -99 | -99 | -99 | -99 | -99 | -99 | -99 | -99
|  |  |  | 0 | 3 | 2D | 129 | 129 | 5 | -10 | -5 | -99 | -94 | -99 | -94 | -99 | -99 | -99 | -99 | -99 | -99 | -99 | -99 | -99 | -99 | -99 | -99 | -99 | -99 | -99 | -99 | -99 | -99 | -99 | -99 | -99 | -99 | -99 | -99 | -99 | -99 | -99 | -99 | -99 | -99 | -99 | -99 | -99 | -99 | -99 | -99 | -99 | -99 | -99 | -99 | -99 | -99 | -99
|  |  |  | 0 | 4 | 2D | 129 | 129 | 5 | -10 | -4 | -99 | -93 | -99 | -93 | -99 | -99 | -99 | -99 | -99 | -99 | -99 | -99 | -99 | -99 | -99 | -99 | -99 | -99 | -99 | -99 | -99 | -99 | -99 | -99 | -99 | -99 | -99 | -99 | -99 | -99 | -99 | -99 | -99 | -99 | -99 | -99 | -99 | -99 | -99 | -99 | -99 | -99 | -99 | -99 | -99 | -99 | -99
6615 |  |  |  | 0 | 1 | 2D | 133 | 133 | 5 | -10 | -10 | -99 | -99 | -99 | -99 | -99 | -99 | -99 | -99 | -99 | -99 | -99 | -99 | -99 | -99 | -99 | -99 | -99 | -99 | -99 | -99 | -99 | -99 | -99 | -99 | -99 | -99 | -99 | -99 | -99 | -99 | -99 | -99 | -99 | -99 | -99 | -99 | -99 | -99 | -99 | -99 | -99 | -99 | -99 | -99 | -99 | -99 | -99
|  |  |  | 0 | 2 | 2D | 133 | 133 | 5 | -10 | -7 | -99 | -96 | -99 | -96 | -99 | -99 | -99 | -99 | -99 | -99 | -99 | -99 | -99 | -99 | -99 | -99 | -99 | -99 | -99 | -99 | -99 | -99 | -99 | -99 | -99 | -99 | -99 | -99 | -99 | -99 | -99 | -99 | -99 | -99 | -99 | -99 | -99 | -99 | -99 | -99 | -99 | -99 | -99 | -99 | -99 | -99 | -99
|  |  |  | 0 | 3 | 2D | 133 | 133 | 5 | -10 | -5 | -99 | -94 | -99 | -94 | -99 | -99 | -99 | -99 | -99 | -99 | -99 | -99 | -99 | -99 | -99 | -99 | -99 | -99 | -99 | -99 | -99 | -99 | -99 | -99 | -99 | -99 | -99 | -99 | -99 | -99 | -99 | -99 | -99 | -99 | -99 | -99 | -99 | -99 | -99 | -99 | -99 | -99 | -99 | -99 | -99 | -99 | -99
|  |  |  | 0 | 4 | 2D | 133 | 133 | 5 | -10 | -4 | -99 | -93 | -99 | -93 | -99 | -99 | -99 | -99 | -99 | -99 | -99 | -99 | -99 | -99 | -99 | -99 | -99 | -99 | -99 | -99 | -99 | -99 | -99 | -99 | -99 | -99 | -99 | -99 | -99 | -99 | -99 | -99 | -99 | -99 | -99 | -99 | -99 | -99 | -99 | -99 | -99 | -99 | -99 | -99 | -99 | -99 | -99
6635 | 6645 |  |  | 0 | 1 | 2D | 137 | 137 | 5 | -10 | -10 | -99 | -99 | -99 | -99 | -99 | -99 | -99 | -99 | -99 | -99 | -99 | -99 | -99 | -99 | -99 | -99 | -99 | -99 | -99 | -99 | -99 | -99 | -99 | -99 | -99 | -99 | -99 | -99 | -99 | -99 | -99 | -99 | -99 | -99 | -99 | -99 | -99 | -99 | -99 | -99 | -99 | -99 | -99 | -99 | -99 | -99 | -99
|  |  |  | 0 | 2 | 2D | 137 | 137 | 5 | -10 | -7 | -99 | -96 | -99 | -96 | -99 | -99 | -99 | -99 | -99 | -99 | -99 | -99 | -99 | -99 | -99 | -99 | -99 | -99 | -99 | -99 | -99 | -99 | -99 | -99 | -99 | -99 | -99 | -99 | -99 | -99 | -99 | -99 | -99 | -99 | -99 | -99 | -99 | -99 | -99 | -99 | -99 | -99 | -99 | -99 | -99 | -99 | -99
|  |  |  | 0 | 3 | 2D | 137 | 137 | 5 | -10 | -5 | -99 | -94 | -99 | -94 | -99 | -99 | -99 | -99 | -99 | -99 | -99 | -99 | -99 | -99 | -99 | -99 | -99 | -99 | -99 | -99 | -99 | -99 | -99 | -99 | -99 | -99 | -99 | -99 | -99 | -99 | -99 | -99 | -99 | -99 | -99 | -99 | -99 | -99 | -99 | -99 | -99 | -99 | -99 | -99 | -99 | -99 | -99
|  |  |  | 0 | 4 | 2D | 137 | 137 | 5 | -10 | -4 | -99 | -93 | -99 | -93 | -99 | -99 | -99 | -99 | -99 | -99 | -99 | -99 | -99 | -99 | -99 | -99 | -99 | -99 | -99 | -99 | -99 | -99 | -99 | -99 | -99 | -99 | -99 | -99 | -99 | -99 | -99 | -99 | -99 | -99 | -99 | -99 | -99 | -99 | -99 | -99 | -99 | -99 | -99 | -99 | -99 | -99 | -99
6655 |  |  |  | 0 | 1 | 2D | 141 | 141 | 5 | -10 | -10 | -99 | -99 | -99 | -99 | -99 | -99 | -99 | -99 | -99 | -99 | -99 | -99 | -99 | -99 | -99 | -99 | -99 | -99 | -99 | -99 | -99 | -99 | -99 | -99 | -99 | -99 | -99 | -99 | -99 | -99 | -99 | -99 | -99 | -99 | -99 | -99 | -99 | -99 | -99 | -99 | -99 | -99 | -99 | -99 | -99 | -99 | -99
|  |  |  | 0 | 2 | 2D | 141 | 141 | 5 | -10 | -7 | -99 | -96 | -99 | -96 | -99 | -99 | -99 | -99 | -99 | -99 | -99 | -99 | -99 | -99 | -99 | -99 | -99 | -99 | -99 | -99 | -99 | -99 | -99 | -99 | -99 | -99 | -99 | -99 | -99 | -99 | -99 | -99 | -99 | -99 | -99 | -99 | -99 | -99 | -99 | -99 | -99 | -99 | -99 | -99 | -99 | -99 | -99
|  |  |  | 0 | 3 | 2D | 141 | 141 | 5 | -10 | -5 | -99 | -94 | -99 | -94 | -99 | -99 | -99 | -99 | -99 | -99 | -99 | -99 | -99 | -99 | -99 | -99 | -99 | -99 | -99 | -99 | -99 | -99 | -99 | -99 | -99 | -99 | -99 | -99 | -99 | -99 | -99 | -99 | -99 | -99 | -99 | -99 | -99 | -99 | -99 | -99 | -99 | -99 | -99 | -99 | -99 | -99 | -99
|  |  |  | 0 | 4 | 2D | 141 | 141 | 5 | -10 | -4 | -99 | -93 | -99 | -93 | -99 | -99 | -99 | -99 | -99 | -99 | -99 | -99 | -99 | -99 | -99 | -99 | -99 | -99 | -99 | -99 | -99 | -99 | -99 | -99 | -99 | -99 | -99 | -99 | -99 | -99 | -99 | -99 | -99 | -99 | -99 | -99 | -99 | -99 | -99 | -99 | -99 | -99 | -99 | -99 | -99 | -99 | -99
6675 | 6685 | 6705 |  | 0 | 1 | 2D | 145 | 145 | 5 | -10 | -10 | -99 | -99 | -99 | -99 | -99 | -99 | -99 | -99 | -99 | -99 | -99 | -99 | -99 | -99 | -99 | -99 | -99 | -99 | -99 | -99 | -99 | -99 | -99 | -99 | -99 | -99 | -99 | -99 | -99 | -99 | -99 | -99 | -99 | -99 | -99 | -99 | -99 | -99 | -99 | -99 | -99 | -99 | -99 | -99 | -99 | -99 | -99
|  |  |  | 0 | 2 | 2D | 145 | 145 | 5 | -10 | -7 | -99 | -96 | -99 | -96 | -99 | -99 | -99 | -99 | -99 | -99 | -99 | -99 | -99 | -99 | -99 | -99 | -99 | -99 | -99 | -99 | -99 | -99 | -99 | -99 | -99 | -99 | -99 | -99 | -99 | -99 | -99 | -99 | -99 | -99 | -99 | -99 | -99 | -99 | -99 | -99 | -99 | -99 | -99 | -99 | -99 | -99 | -99
|  |  |  | 0 | 3 | 2D | 145 | 145 | 5 | -10 | -5 | -99 | -94 | -99 | -94 | -99 | -99 | -99 | -99 | -99 | -99 | -99 | -99 | -99 | -99 | -99 | -99 | -99 | -99 | -99 | -99 | -99 | -99 | -99 | -99 | -99 | -99 | -99 | -99 | -99 | -99 | -99 | -99 | -99 | -99 | -99 | -99 | -99 | -99 | -99 | -99 | -99 | -99 | -99 | -99 | -99 | -99 | -99
|  |  |  | 0 | 4 | 2D | 145 | 145 | 5 | -10 | -4 | -99 | -93 | -99 | -93 | -99 | -99 | -99 | -99 | -99 | -99 | -99 | -99 | -99 | -99 | -99 | -99 | -99 | -99 | -99 | -99 | -99 | -99 | -99 | -99 | -99 | -99 | -99 | -99 | -99 | -99 | -99 | -99 | -99 | -99 | -99 | -99 | -99 | -99 | -99 | -99 | -99 | -99 | -99 | -99 | -99 | -99 | -99
6695 |  |  |  | 0 | 1 | 2D | 149 | 149 | 5 | -10 | -10 | -99 | -99 | -99 | -99 | -99 | -99 | -99 | -99 | -99 | -99 | -99 | -99 | -99 | -99 | -99 | -99 | -99 | -99 | -99 | -99 | -99 | -99 | -99 | -99 | -99 | -99 | -99 | -99 | -99 | -99 | -99 | -99 | -99 | -99 | -99 | -99 | -99 | -99 | -99 | -99 | -99 | -99 | -99 | -99 | -99 | -99 | -99
|  |  |  | 0 | 2 | 2D | 149 | 149 | 5 | -10 | -7 | -99 | -96 | -99 | -96 | -99 | -99 | -99 | -99 | -99 | -99 | -99 | -99 | -99 | -99 | -99 | -99 | -99 | -99 | -99 | -99 | -99 | -99 | -99 | -99 | -99 | -99 | -99 | -99 | -99 | -99 | -99 | -99 | -99 | -99 | -99 | -99 | -99 | -99 | -99 | -99 | -99 | -99 | -99 | -99 | -99 | -99 | -99
|  |  |  | 0 | 3 | 2D | 149 | 149 | 5 | -10 | -5 | -99 | -94 | -99 | -94 | -99 | -99 | -99 | -99 | -99 | -99 | -99 | -99 | -99 | -99 | -99 | -99 | -99 | -99 | -99 | -99 | -99 | -99 | -99 | -99 | -99 | -99 | -99 | -99 | -99 | -99 | -99 | -99 | -99 | -99 | -99 | -99 | -99 | -99 | -99 | -99 | -99 | -99 | -99 | -99 | -99 | -99 | -99
|  |  |  | 0 | 4 | 2D | 149 | 149 | 5 | -10 | -4 | -99 | -93 | -99 | -93 | -99 | -99 | -99 | -99 | -99 | -99 | -99 | -99 | -99 | -99 | -99 | -99 | -99 | -99 | -99 | -99 | -99 | -99 | -99 | -99 | -99 | -99 | -99 | -99 | -99 | -99 | -99 | -99 | -99 | -99 | -99 | -99 | -99 | -99 | -99 | -99 | -99 | -99 | -99 | -99 | -99 | -99 | -99
6715 | 6725 |  |  | 0 | 1 | 2D | 153 | 153 | 5 | -10 | -10 | -99 | -99 | -99 | -99 | -99 | -99 | -99 | -99 | -99 | -99 | -99 | -99 | -99 | -99 | -99 | -99 | -99 | -99 | -99 | -99 | -99 | -99 | -99 | -99 | -99 | -99 | -99 | -99 | -99 | -99 | -99 | -99 | -99 | -99 | -99 | -99 | -99 | -99 | -99 | -99 | -99 | -99 | -99 | -99 | -99 | -99 | -99
|  |  |  | 0 | 2 | 2D | 153 | 153 | 5 | -10 | -7 | -99 | -96 | -99 | -96 | -99 | -99 | -99 | -99 | -99 | -99 | -99 | -99 | -99 | -99 | -99 | -99 | -99 | -99 | -99 | -99 | -99 | -99 | -99 | -99 | -99 | -99 | -99 | -99 | -99 | -99 | -99 | -99 | -99 | -99 | -99 | -99 | -99 | -99 | -99 | -99 | -99 | -99 | -99 | -99 | -99 | -99 | -99
|  |  |  | 0 | 3 | 2D | 153 | 153 | 5 | -10 | -5 | -99 | -94 | -99 | -94 | -99 | -99 | -99 | -99 | -99 | -99 | -99 | -99 | -99 | -99 | -99 | -99 | -99 | -99 | -99 | -99 | -99 | -99 | -99 | -99 | -99 | -99 | -99 | -99 | -99 | -99 | -99 | -99 | -99 | -99 | -99 | -99 | -99 | -99 | -99 | -99 | -99 | -99 | -99 | -99 | -99 | -99 | -99
|  |  |  | 0 | 4 | 2D | 153 | 153 | 5 | -10 | -4 | -99 | -93 | -99 | -93 | -99 | -99 | -99 | -99 | -99 | -99 | -99 | -99 | -99 | -99 | -99 | -99 | -99 | -99 | -99 | -99 | -99 | -99 | -99 | -99 | -99 | -99 | -99 | -99 | -99 | -99 | -99 | -99 | -99 | -99 | -99 | -99 | -99 | -99 | -99 | -99 | -99 | -99 | -99 | -99 | -99 | -99 | -99
6735 |  |  |  | 0 | 1 | 2D | 157 | 157 | 5 | -10 | -10 | -99 | -99 | -99 | -99 | -99 | -99 | -99 | -99 | -99 | -99 | -99 | -99 | -99 | -99 | -99 | -99 | -99 | -99 | -99 | -99 | -99 | -99 | -99 | -99 | -99 | -99 | -99 | -99 | -99 | -99 | -99 | -99 | -99 | -99 | -99 | -99 | -99 | -99 | -99 | -99 | -99 | -99 | -99 | -99 | -99 | -99 | -99
|  |  |  | 0 | 2 | 2D | 157 | 157 | 5 | -10 | -7 | -99 | -96 | -99 | -96 | -99 | -99 | -99 | -99 | -99 | -99 | -99 | -99 | -99 | -99 | -99 | -99 | -99 | -99 | -99 | -99 | -99 | -99 | -99 | -99 | -99 | -99 | -99 | -99 | -99 | -99 | -99 | -99 | -99 | -99 | -99 | -99 | -99 | -99 | -99 | -99 | -99 | -99 | -99 | -99 | -99 | -99 | -99
|  |  |  | 0 | 3 | 2D | 157 | 157 | 5 | -10 | -5 | -99 | -94 | -99 | -94 | -99 | -99 | -99 | -99 | -99 | -99 | -99 | -99 | -99 | -99 | -99 | -99 | -99 | -99 | -99 | -99 | -99 | -99 | -99 | -99 | -99 | -99 | -99 | -99 | -99 | -99 | -99 | -99 | -99 | -99 | -99 | -99 | -99 | -99 | -99 | -99 | -99 | -99 | -99 | -99 | -99 | -99 | -99
|  |  |  | 0 | 4 | 2D | 157 | 157 | 5 | -10 | -4 | -99 | -93 | -99 | -93 | -99 | -99 | -99 | -99 | -99 | -99 | -99 | -99 | -99 | -99 | -99 | -99 | -99 | -99 | -99 | -99 | -99 | -99 | -99 | -99 | -99 | -99 | -99 | -99 | -99 | -99 | -99 | -99 | -99 | -99 | -99 | -99 | -99 | -99 | -99 | -99 | -99 | -99 | -99 | -99 | -99 | -99 | -99
6755 | 6765 | 6785 | 6825 | 0 | 1 | 2D | 161 | 161 | 5 | -10 | -10 | -99 | -99 | -99 | -99 | -99 | -99 | -99 | -99 | -99 | -99 | -99 | -99 | -99 | -99 | -99 | -99 | -99 | -99 | -99 | -99 | -99 | -99 | -99 | -99 | -99 | -99 | -99 | -99 | -99 | -99 | -99 | -99 | -99 | -99 | -99 | -99 | -99 | -99 | -99 | -99 | -99 | -99 | -99 | -99 | -99 | -99 | -99
|  |  |  | 0 | 2 | 2D | 161 | 161 | 5 | -10 | -7 | -99 | -96 | -99 | -96 | -99 | -99 | -99 | -99 | -99 | -99 | -99 | -99 | -99 | -99 | -99 | -99 | -99 | -99 | -99 | -99 | -99 | -99 | -99 | -99 | -99 | -99 | -99 | -99 | -99 | -99 | -99 | -99 | -99 | -99 | -99 | -99 | -99 | -99 | -99 | -99 | -99 | -99 | -99 | -99 | -99 | -99 | -99
|  |  |  | 0 | 3 | 2D | 161 | 161 | 5 | -10 | -5 | -99 | -94 | -99 | -94 | -99 | -99 | -99 | -99 | -99 | -99 | -99 | -99 | -99 | -99 | -99 | -99 | -99 | -99 | -99 | -99 | -99 | -99 | -99 | -99 | -99 | -99 | -99 | -99 | -99 | -99 | -99 | -99 | -99 | -99 | -99 | -99 | -99 | -99 | -99 | -99 | -99 | -99 | -99 | -99 | -99 | -99 | -99
|  |  |  | 0 | 4 | 2D | 161 | 161 | 5 | -10 | -4 | -99 | -93 | -99 | -93 | -99 | -99 | -99 | -99 | -99 | -99 | -99 | -99 | -99 | -99 | -99 | -99 | -99 | -99 | -99 | -99 | -99 | -99 | -99 | -99 | -99 | -99 | -99 | -99 | -99 | -99 | -99 | -99 | -99 | -99 | -99 | -99 | -99 | -99 | -99 | -99 | -99 | -99 | -99 | -99 | -99 | -99 | -99
6775 |  |  |  | 0 | 1 | 2D | 165 | 165 | 5 | -10 | -10 | -99 | -99 | -99 | -99 | -99 | -99 | -99 | -99 | -99 | -99 | -99 | -99 | -99 | -99 | -99 | -99 | -99 | -99 | -99 | -99 | -99 | -99 | -99 | -99 | -99 | -99 | -99 | -99 | -99 | -99 | -99 | -99 | -99 | -99 | -99 | -99 | -99 | -99 | -99 | -99 | -99 | -99 | -99 | -99 | -99 | -99 | -99
|  |  |  | 0 | 2 | 2D | 165 | 165 | 5 | -10 | -7 | -99 | -96 | -99 | -96 | -99 | -99 | -99 | -99 | -99 | -99 | -99 | -99 | -99 | -99 | -99 | -99 | -99 | -99 | -99 | -99 | -99 | -99 | -99 | -99 | -99 | -99 | -99 | -99 | -99 | -99 | -99 | -99 | -99 | -99 | -99 | -99 | -99 | -99 | -99 | -99 | -99 | -99 | -99 | -99 | -99 | -99 | -99
|  |  |  | 0 | 3 | 2D | 165 | 165 | 5 | -10 | -5 | -99 | -94 | -99 | -94 | -99 | -99 | -99 | -99 | -99 | -99 | -99 | -99 | -99 | -99 | -99 | -99 | -99 | -99 | -99 | -99 | -99 | -99 | -99 | -99 | -99 | -99 | -99 | -99 | -99 | -99 | -99 | -99 | -99 | -99 | -99 | -99 | -99 | -99 | -99 | -99 | -99 | -99 | -99 | -99 | -99 | -99 | -99
|  |  |  | 0 | 4 | 2D | 165 | 165 | 5 | -10 | -4 | -99 | -93 | -99 | -93 | -99 | -99 | -99 | -99 | -99 | -99 | -99 | -99 | -99 | -99 | -99 | -99 | -99 | -99 | -99 | -99 | -99 | -99 | -99 | -99 | -99 | -99 | -99 | -99 | -99 | -99 | -99 | -99 | -99 | -99 | -99 | -99 | -99 | -99 | -99 | -99 | -99 | -99 | -99 | -99 | -99 | -99 | -99
6795 | 6805 |  |  | 0 | 1 | 2D | 169 | 169 | 5 | -10 | -10 | -99 | -99 | -99 | -99 | -99 | -99 | -99 | -99 | -99 | -99 | -99 | -99 | -99 | -99 | -99 | -99 | -99 | -99 | -99 | -99 | -99 | -99 | -99 | -99 | -99 | -99 | -99 | -99 | -99 | -99 | -99 | -99 | -99 | -99 | -99 | -99 | -99 | -99 | -99 | -99 | -99 | -99 | -99 | -99 | -99 | -99 | -99
|  |  |  | 0 | 2 | 2D | 169 | 169 | 5 | -10 | -7 | -99 | -96 | -99 | -96 | -99 | -99 | -99 | -99 | -99 | -99 | -99 | -99 | -99 | -99 | -99 | -99 | -99 | -99 | -99 | -99 | -99 | -99 | -99 | -99 | -99 | -99 | -99 | -99 | -99 | -99 | -99 | -99 | -99 | -99 | -99 | -99 | -99 | -99 | -99 | -99 | -99 | -99 | -99 | -99 | -99 | -99 | -99
|  |  |  | 0 | 3 | 2D | 169 | 169 | 5 | -10 | -5 | -99 | -94 | -99 | -94 | -99 | -99 | -99 | -99 | -99 | -99 | -99 | -99 | -99 | -99 | -99 | -99 | -99 | -99 | -99 | -99 | -99 | -99 | -99 | -99 | -99 | -99 | -99 | -99 | -99 | -99 | -99 | -99 | -99 | -99 | -99 | -99 | -99 | -99 | -99 | -99 | -99 | -99 | -99 | -99 | -99 | -99 | -99
|  |  |  | 0 | 4 | 2D | 169 | 169 | 5 | -10 | -4 | -99 | -93 | -99 | -93 | -99 | -99 | -99 | -99 | -99 | -99 | -99 | -99 | -99 | -99 | -99 | -99 | -99 | -99 | -99 | -99 | -99 | -99 | -99 | -99 | -99 | -99 | -99 | -99 | -99 | -99 | -99 | -99 | -99 | -99 | -99 | -99 | -99 | -99 | -99 | -99 | -99 | -99 | -99 | -99 | -99 | -99 | -99
6815 |  |  |  | 0 | 1 | 2D | 173 | 173 | 5 | -10 | -10 | -99 | -99 | -99 | -99 | -99 | -99 | -99 | -99 | -99 | -99 | -99 | -99 | -99 | -99 | -99 | -99 | -99 | -99 | -99 | -99 | -99 | -99 | -99 | -99 | -99 | -99 | -99 | -99 | -99 | -99 | -99 | -99 | -99 | -99 | -99 | -99 | -99 | -99 | -99 | -99 | -99 | -99 | -99 | -99 | -99 | -99 | -99
|  |  |  | 0 | 2 | 2D | 173 | 173 | 5 | -10 | -7 | -99 | -96 | -99 | -96 | -99 | -99 | -99 | -99 | -99 | -99 | -99 | -99 | -99 | -99 | -99 | -99 | -99 | -99 | -99 | -99 | -99 | -99 | -99 | -99 | -99 | -99 | -99 | -99 | -99 | -99 | -99 | -99 | -99 | -99 | -99 | -99 | -99 | -99 | -99 | -99 | -99 | -99 | -99 | -99 | -99 | -99 | -99
|  |  |  | 0 | 3 | 2D | 173 | 173 | 5 | -10 | -5 | -99 | -94 | -99 | -94 | -99 | -99 | -99 | -99 | -99 | -99 | -99 | -99 | -99 | -99 | -99 | -99 | -99 | -99 | -99 | -99 | -99 | -99 | -99 | -99 | -99 | -99 | -99 | -99 | -99 | -99 | -99 | -99 | -99 | -99 | -99 | -99 | -99 | -99 | -99 | -99 | -99 | -99 | -99 | -99 | -99 | -99 | -99
|  |  |  | 0 | 4 | 2D | 173 | 173 | 5 | -10 | -4 | -99 | -93 | -99 | -93 | -99 | -99 | -99 | -99 | -99 | -99 | -99 | -99 | -99 | -99 | -99 | -99 | -99 | -99 | -99 | -99 | -99 | -99 | -99 | -99 | -99 | -99 | -99 | -99 | -99 | -99 | -99 | -99 | -99 | -99 | -99 | -99 | -99 | -99 | -99 | -99 | -99 | -99 | -99 | -99 | -99 | -99 | -99
6835 | 6845 | 6865 |  | 0 | 1 | 2D | 177 | 177 | 5 | -10 | -10 | -99 | -99 | -99 | -99 | -99 | -99 | -99 | -99 | -99 | -99 | -99 | -99 | -99 | -99 | -99 | -99 | -99 | -99 | -99 | -99 | -99 | -99 | -99 | -99 | -99 | -99 | -99 | -99 | -99 | -99 | -99 | -99 | -99 | -99 | -99 | -99 | -99 | -99 | -99 | -99 | -99 | -99 | -99 | -99 | -99 | -99 | -99
|  |  |  | 0 | 2 | 2D | 177 | 177 | 5 | -10 | -7 | -99 | -96 | -99 | -96 | -99 | -99 | -99 | -99 | -99 | -99 | -99 | -99 | -99 | -99 | -99 | -99 | -99 | -99 | -99 | -99 | -99 | -99 | -99 | -99 | -99 | -99 | -99 | -99 | -99 | -99 | -99 | -99 | -99 | -99 | -99 | -99 | -99 | -99 | -99 | -99 | -99 | -99 | -99 | -99 | -99 | -99 | -99
|  |  |  | 0 | 3 | 2D | 177 | 177 | 5 | -10 | -5 | -99 | -94 | -99 | -94 | -99 | -99 | -99 | -99 | -99 | -99 | -99 | -99 | -99 | -99 | -99 | -99 | -99 | -99 | -99 | -99 | -99 | -99 | -99 | -99 | -99 | -99 | -99 | -99 | -99 | -99 | -99 | -99 | -99 | -99 | -99 | -99 | -99 | -99 | -99 | -99 | -99 | -99 | -99 | -99 | -99 | -99 | -99
|  |  |  | 0 | 4 | 2D | 177 | 177 | 5 | -10 | -4 | -99 | -93 | -99 | -93 | -99 | -99 | -99 | -99 | -99 | -99 | -99 | -99 | -99 | -99 | -99 | -99 | -99 | -99 | -99 | -99 | -99 | -99 | -99 | -99 | -99 | -99 | -99 | -99 | -99 | -99 | -99 | -99 | -99 | -99 | -99 | -99 | -99 | -99 | -99 | -99 | -99 | -99 | -99 | -99 | -99 | -99 | -99
6855 |  |  |  | 0 | 1 | 2D | 181 | 181 | 5 | -10 | -10 | -99 | -99 | -99 | -99 | -99 | -99 | -99 | -99 | -99 | -99 | -99 | -99 | -99 | -99 | -99 | -99 | -99 | -99 | -99 | -99 | -99 | -99 | -99 | -99 | -99 | -99 | -99 | -99 | -99 | -99 | -99 | -99 | -99 | -99 | -99 | -99 | -99 | -99 | -99 | -99 | -99 | -99 | -99 | -99 | -99 | -99 | -99
|  |  |  | 0 | 2 | 2D | 181 | 181 | 5 | -10 | -7 | -99 | -96 | -99 | -96 | -99 | -99 | -99 | -99 | -99 | -99 | -99 | -99 | -99 | -99 | -99 | -99 | -99 | -99 | -99 | -99 | -99 | -99 | -99 | -99 | -99 | -99 | -99 | -99 | -99 | -99 | -99 | -99 | -99 | -99 | -99 | -99 | -99 | -99 | -99 | -99 | -99 | -99 | -99 | -99 | -99 | -99 | -99
|  |  |  | 0 | 3 | 2D | 181 | 181 | 5 | -10 | -5 | -99 | -94 | -99 | -94 | -99 | -99 | -99 | -99 | -99 | -99 | -99 | -99 | -99 | -99 | -99 | -99 | -99 | -99 | -99 | -99 | -99 | -99 | -99 | -99 | -99 | -99 | -99 | -99 | -99 | -99 | -99 | -99 | -99 | -99 | -99 | -99 | -99 | -99 | -99 | -99 | -99 | -99 | -99 | -99 | -99 | -99 | -99
|  |  |  | 0 | 4 | 2D | 181 | 181 | 5 | -10 | -4 | -99 | -93 | -99 | -93 | -99 | -99 | -99 | -99 | -99 | -99 | -99 | -99 | -99 | -99 | -99 | -99 | -99 | -99 | -99 | -99 | -99 | -99 | -99 | -99 | -99 | -99 | -99 | -99 | -99 | -99 | -99 | -99 | -99 | -99 | -99 | -99 | -99 | -99 | -99 | -99 | -99 | -99 | -99 | -99 | -99 | -99 | -99
6875 | 6885 |  |  | 0 | 1 | 2D | 185 | 185 | 5 | -10 | -10 | -99 | -99 | -99 | -99 | -99 | -99 | -99 | -99 | -99 | -99 | -99 | -99 | -99 | -99 | -99 | -99 | -99 | -99 | -99 | -99 | -99 | -99 | -99 | -99 | -99 | -99 | -99 | -99 | -99 | -99 | -99 | -99 | -99 | -99 | -99 | -99 | -99 | -99 | -99 | -99 | -99 | -99 | -99 | -99 | -99 | -99 | -99
|  |  |  | 0 | 2 | 2D | 185 | 185 | 5 | -10 | -7 | -99 | -96 | -99 | -96 | -99 | -99 | -99 | -99 | -99 | -99 | -99 | -99 | -99 | -99 | -99 | -99 | -99 | -99 | -99 | -99 | -99 | -99 | -99 | -99 | -99 | -99 | -99 | -99 | -99 | -99 | -99 | -99 | -99 | -99 | -99 | -99 | -99 | -99 | -99 | -99 | -99 | -99 | -99 | -99 | -99 | -99 | -99
|  |  |  | 0 | 3 | 2D | 185 | 185 | 5 | -10 | -5 | -99 | -94 | -99 | -94 | -99 | -99 | -99 | -99 | -99 | -99 | -99 | -99 | -99 | -99 | -99 | -99 | -99 | -99 | -99 | -99 | -99 | -99 | -99 | -99 | -99 | -99 | -99 | -99 | -99 | -99 | -99 | -99 | -99 | -99 | -99 | -99 | -99 | -99 | -99 | -99 | -99 | -99 | -99 | -99 | -99 | -99 | -99
|  |  |  | 0 | 4 | 2D | 185 | 185 | 5 | -10 | -4 | -99 | -93 | -99 | -93 | -99 | -99 | -99 | -99 | -99 | -99 | -99 | -99 | -99 | -99 | -99 | -99 | -99 | -99 | -99 | -99 | -99 | -99 | -99 | -99 | -99 | -99 | -99 | -99 | -99 | -99 | -99 | -99 | -99 | -99 | -99 | -99 | -99 | -99 | -99 | -99 | -99 | -99 | -99 | -99 | -99 | -99 | -99
6895 |  |  |  | 0 | 1 | 2D | 189 | 189 | 5 | -10 | -10 | -99 | -99 | -99 | -99 | -99 | -99 | -99 | -99 | -99 | -99 | -99 | -99 | -99 | -99 | -99 | -99 | -99 | -99 | -99 | -99 | -99 | -99 | -99 | -99 | -99 | -99 | -99 | -99 | -99 | -99 | -99 | -99 | -99 | -99 | -99 | -99 | -99 | -99 | -99 | -99 | -99 | -99 | -99 | -99 | -99 | -99 | -99
|  |  |  | 0 | 2 | 2D | 189 | 189 | 5 | -10 | -7 | -99 | -96 | -99 | -96 | -99 | -99 | -99 | -99 | -99 | -99 | -99 | -99 | -99 | -99 | -99 | -99 | -99 | -99 | -99 | -99 | -99 | -99 | -99 | -99 | -99 | -99 | -99 | -99 | -99 | -99 | -99 | -99 | -99 | -99 | -99 | -99 | -99 | -99 | -99 | -99 | -99 | -99 | -99 | -99 | -99 | -99 | -99
|  |  |  | 0 | 3 | 2D | 189 | 189 | 5 | -10 | -5 | -99 | -94 | -99 | -94 | -99 | -99 | -99 | -99 | -99 | -99 | -99 | -99 | -99 | -99 | -99 | -99 | -99 | -99 | -99 | -99 | -99 | -99 | -99 | -99 | -99 | -99 | -99 | -99 | -99 | -99 | -99 | -99 | -99 | -99 | -99 | -99 | -99 | -99 | -99 | -99 | -99 | -99 | -99 | -99 | -99 | -99 | -99
|  |  |  | 0 | 4 | 2D | 189 | 189 | 5 | -10 | -4 | -99 | -93 | -99 | -93 | -99 | -99 | -99 | -99 | -99 | -99 | -99 | -99 | -99 | -99 | -99 | -99 | -99 | -99 | -99 | -99 | -99 | -99 | -99 | -99 | -99 | -99 | -99 | -99 | -99 | -99 | -99 | -99 | -99 | -99 | -99 | -99 | -99 | -99 | -99 | -99 | -99 | -99 | -99 | -99 | -99 | -99 | -99
6915 | 6925 | 6945 | 6985 | 0 | 1 | 2D | 193 | 193 | 5 | -10 | -10 | -99 | -99 | -99 | -99 | -99 | -99 | -99 | -99 | -99 | -99 | -99 | -99 | -99 | -99 | -99 | -99 | -99 | -99 | -99 | -99 | -99 | -99 | -99 | -99 | -99 | -99 | -99 | -99 | -99 | -99 | -99 | -99 | -99 | -99 | -99 | -99 | -99 | -99 | -99 | -99 | -99 | -99 | -99 | -99 | -99 | -99 | -99
|  |  |  | 0 | 2 | 2D | 193 | 193 | 5 | -10 | -7 | -99 | -96 | -99 | -96 | -99 | -99 | -99 | -99 | -99 | -99 | -99 | -99 | -99 | -99 | -99 | -99 | -99 | -99 | -99 | -99 | -99 | -99 | -99 | -99 | -99 | -99 | -99 | -99 | -99 | -99 | -99 | -99 | -99 | -99 | -99 | -99 | -99 | -99 | -99 | -99 | -99 | -99 | -99 | -99 | -99 | -99 | -99
|  |  |  | 0 | 3 | 2D | 193 | 193 | 5 | -10 | -5 | -99 | -94 | -99 | -94 | -99 | -99 | -99 | -99 | -99 | -99 | -99 | -99 | -99 | -99 | -99 | -99 | -99 | -99 | -99 | -99 | -99 | -99 | -99 | -99 | -99 | -99 | -99 | -99 | -99 | -99 | -99 | -99 | -99 | -99 | -99 | -99 | -99 | -99 | -99 | -99 | -99 | -99 | -99 | -99 | -99 | -99 | -99
|  |  |  | 0 | 4 | 2D | 193 | 193 | 5 | -10 | -4 | -99 | -93 | -99 | -93 | -99 | -99 | -99 | -99 | -99 | -99 | -99 | -99 | -99 | -99 | -99 | -99 | -99 | -99 | -99 | -99 | -99 | -99 | -99 | -99 | -99 | -99 | -99 | -99 | -99 | -99 | -99 | -99 | -99 | -99 | -99 | -99 | -99 | -99 | -99 | -99 | -99 | -99 | -99 | -99 | -99 | -99 | -99
6935 |  |  |  | 0 | 1 | 2D | 197 | 197 | 5 | -10 | -10 | -99 | -99 | -99 | -99 | -99 | -99 | -99 | -99 | -99 | -99 | -99 | -99 | -99 | -99 | -99 | -99 | -99 | -99 | -99 | -99 | -99 | -99 | -99 | -99 | -99 | -99 | -99 | -99 | -99 | -99 | -99 | -99 | -99 | -99 | -99 | -99 | -99 | -99 | -99 | -99 | -99 | -99 | -99 | -99 | -99 | -99 | -99
|  |  |  | 0 | 2 | 2D | 197 | 197 | 5 | -10 | -7 | -99 | -96 | -99 | -96 | -99 | -99 | -99 | -99 | -99 | -99 | -99 | -99 | -99 | -99 | -99 | -99 | -99 | -99 | -99 | -99 | -99 | -99 | -99 | -99 | -99 | -99 | -99 | -99 | -99 | -99 | -99 | -99 | -99 | -99 | -99 | -99 | -99 | -99 | -99 | -99 | -99 | -99 | -99 | -99 | -99 | -99 | -99
|  |  |  | 0 | 3 | 2D | 197 | 197 | 5 | -10 | -5 | -99 | -94 | -99 | -94 | -99 | -99 | -99 | -99 | -99 | -99 | -99 | -99 | -99 | -99 | -99 | -99 | -99 | -99 | -99 | -99 | -99 | -99 | -99 | -99 | -99 | -99 | -99 | -99 | -99 | -99 | -99 | -99 | -99 | -99 | -99 | -99 | -99 | -99 | -99 | -99 | -99 | -99 | -99 | -99 | -99 | -99 | -99
|  |  |  | 0 | 4 | 2D | 197 | 197 | 5 | -10 | -4 | -99 | -93 | -99 | -93 | -99 | -99 | -99 | -99 | -99 | -99 | -99 | -99 | -99 | -99 | -99 | -99 | -99 | -99 | -99 | -99 | -99 | -99 | -99 | -99 | -99 | -99 | -99 | -99 | -99 | -99 | -99 | -99 | -99 | -99 | -99 | -99 | -99 | -99 | -99 | -99 | -99 | -99 | -99 | -99 | -99 | -99 | -99
6955 | 6965 |  |  | 0 | 1 | 2D | 201 | 201 | 5 | -10 | -10 | -99 | -99 | -99 | -99 | -99 | -99 | -99 | -99 | -99 | -99 | -99 | -99 | -99 | -99 | -99 | -99 | -99 | -99 | -99 | -99 | -99 | -99 | -99 | -99 | -99 | -99 | -99 | -99 | -99 | -99 | -99 | -99 | -99 | -99 | -99 | -99 | -99 | -99 | -99 | -99 | -99 | -99 | -99 | -99 | -99 | -99 | -99
|  |  |  | 0 | 2 | 2D | 201 | 201 | 5 | -10 | -7 | -99 | -96 | -99 | -96 | -99 | -99 | -99 | -99 | -99 | -99 | -99 | -99 | -99 | -99 | -99 | -99 | -99 | -99 | -99 | -99 | -99 | -99 | -99 | -99 | -99 | -99 | -99 | -99 | -99 | -99 | -99 | -99 | -99 | -99 | -99 | -99 | -99 | -99 | -99 | -99 | -99 | -99 | -99 | -99 | -99 | -99 | -99
|  |  |  | 0 | 3 | 2D | 201 | 201 | 5 | -10 | -5 | -99 | -94 | -99 | -94 | -99 | -99 | -99 | -99 | -99 | -99 | -99 | -99 | -99 | -99 | -99 | -99 | -99 | -99 | -99 | -99 | -99 | -99 | -99 | -99 | -99 | -99 | -99 | -99 | -99 | -99 | -99 | -99 | -99 | -99 | -99 | -99 | -99 | -99 | -99 | -99 | -99 | -99 | -99 | -99 | -99 | -99 | -99
|  |  |  | 0 | 4 | 2D | 201 | 201 | 5 | -10 | -4 | -99 | -93 | -99 | -93 | -99 | -99 | -99 | -99 | -99 | -99 | -99 | -99 | -99 | -99 | -99 | -99 | -99 | -99 | -99 | -99 | -99 | -99 | -99 | -99 | -99 | -99 | -99 | -99 | -99 | -99 | -99 | -99 | -99 | -99 | -99 | -99 | -99 | -99 | -99 | -99 | -99 | -99 | -99 | -99 | -99 | -99 | -99
6975 |  |  |  | 0 | 1 | 2D | 205 | 205 | 5 | -10 | -10 | -99 | -99 | -99 | -99 | -99 | -99 | -99 | -99 | -99 | -99 | -99 | -99 | -99 | -99 | -99 | -99 | -99 | -99 | -99 | -99 | -99 | -99 | -99 | -99 | -99 | -99 | -99 | -99 | -99 | -99 | -99 | -99 | -99 | -99 | -99 | -99 | -99 | -99 | -99 | -99 | -99 | -99 | -99 | -99 | -99 | -99 | -99
|  |  |  | 0 | 2 | 2D | 205 | 205 | 5 | -10 | -7 | -99 | -96 | -99 | -96 | -99 | -99 | -99 | -99 | -99 | -99 | -99 | -99 | -99 | -99 | -99 | -99 | -99 | -99 | -99 | -99 | -99 | -99 | -99 | -99 | -99 | -99 | -99 | -99 | -99 | -99 | -99 | -99 | -99 | -99 | -99 | -99 | -99 | -99 | -99 | -99 | -99 | -99 | -99 | -99 | -99 | -99 | -99
|  |  |  | 0 | 3 | 2D | 205 | 205 | 5 | -10 | -5 | -99 | -94 | -99 | -94 | -99 | -99 | -99 | -99 | -99 | -99 | -99 | -99 | -99 | -99 | -99 | -99 | -99 | -99 | -99 | -99 | -99 | -99 | -99 | -99 | -99 | -99 | -99 | -99 | -99 | -99 | -99 | -99 | -99 | -99 | -99 | -99 | -99 | -99 | -99 | -99 | -99 | -99 | -99 | -99 | -99 | -99 | -99
|  |  |  | 0 | 4 | 2D | 205 | 205 | 5 | -10 | -4 | -99 | -93 | -99 | -93 | -99 | -99 | -99 | -99 | -99 | -99 | -99 | -99 | -99 | -99 | -99 | -99 | -99 | -99 | -99 | -99 | -99 | -99 | -99 | -99 | -99 | -99 | -99 | -99 | -99 | -99 | -99 | -99 | -99 | -99 | -99 | -99 | -99 | -99 | -99 | -99 | -99 | -99 | -99 | -99 | -99 | -99 | -99
6995 | 7005 | 7025 |  | 0 | 1 | 2D | 209 | 209 | 5 | -10 | -10 | -99 | -99 | -99 | -99 | -99 | -99 | -99 | -99 | -99 | -99 | -99 | -99 | -99 | -99 | -99 | -99 | -99 | -99 | -99 | -99 | -99 | -99 | -99 | -99 | -99 | -99 | -99 | -99 | -99 | -99 | -99 | -99 | -99 | -99 | -99 | -99 | -99 | -99 | -99 | -99 | -99 | -99 | -99 | -99 | -99 | -99 | -99
|  |  |  | 0 | 2 | 2D | 209 | 209 | 5 | -10 | -7 | -99 | -96 | -99 | -96 | -99 | -99 | -99 | -99 | -99 | -99 | -99 | -99 | -99 | -99 | -99 | -99 | -99 | -99 | -99 | -99 | -99 | -99 | -99 | -99 | -99 | -99 | -99 | -99 | -99 | -99 | -99 | -99 | -99 | -99 | -99 | -99 | -99 | -99 | -99 | -99 | -99 | -99 | -99 | -99 | -99 | -99 | -99
|  |  |  | 0 | 3 | 2D | 209 | 209 | 5 | -10 | -5 | -99 | -94 | -99 | -94 | -99 | -99 | -99 | -99 | -99 | -99 | -99 | -99 | -99 | -99 | -99 | -99 | -99 | -99 | -99 | -99 | -99 | -99 | -99 | -99 | -99 | -99 | -99 | -99 | -99 | -99 | -99 | -99 | -99 | -99 | -99 | -99 | -99 | -99 | -99 | -99 | -99 | -99 | -99 | -99 | -99 | -99 | -99
|  |  |  | 0 | 4 | 2D | 209 | 209 | 5 | -10 | -4 | -99 | -93 | -99 | -93 | -99 | -99 | -99 | -99 | -99 | -99 | -99 | -99 | -99 | -99 | -99 | -99 | -99 | -99 | -99 | -99 | -99 | -99 | -99 | -99 | -99 | -99 | -99 | -99 | -99 | -99 | -99 | -99 | -99 | -99 | -99 | -99 | -99 | -99 | -99 | -99 | -99 | -99 | -99 | -99 | -99 | -99 | -99
7015 |  |  |  | 0 | 1 | 2D | 213 | 213 | 5 | -10 | -10 | -99 | -99 | -99 | -99 | -99 | -99 | -99 | -99 | -99 | -99 | -99 | -99 | -99 | -99 | -99 | -99 | -99 | -99 | -99 | -99 | -99 | -99 | -99 | -99 | -99 | -99 | -99 | -99 | -99 | -99 | -99 | -99 | -99 | -99 | -99 | -99 | -99 | -99 | -99 | -99 | -99 | -99 | -99 | -99 | -99 | -99 | -99
|  |  |  | 0 | 2 | 2D | 213 | 213 | 5 | -10 | -7 | -99 | -96 | -99 | -96 | -99 | -99 | -99 | -99 | -99 | -99 | -99 | -99 | -99 | -99 | -99 | -99 | -99 | -99 | -99 | -99 | -99 | -99 | -99 | -99 | -99 | -99 | -99 | -99 | -99 | -99 | -99 | -99 | -99 | -99 | -99 | -99 | -99 | -99 | -99 | -99 | -99 | -99 | -99 | -99 | -99 | -99 | -99
|  |  |  | 0 | 3 | 2D | 213 | 213 | 5 | -10 | -5 | -99 | -94 | -99 | -94 | -99 | -99 | -99 | -99 | -99 | -99 | -99 | -99 | -99 | -99 | -99 | -99 | -99 | -99 | -99 | -99 | -99 | -99 | -99 | -99 | -99 | -99 | -99 | -99 | -99 | -99 | -99 | -99 | -99 | -99 | -99 | -99 | -99 | -99 | -99 | -99 | -99 | -99 | -99 | -99 | -99 | -99 | -99
|  |  |  | 0 | 4 | 2D | 213 | 213 | 5 | -10 | -4 | -99 | -93 | -99 | -93 | -99 | -99 | -99 | -99 | -99 | -99 | -99 | -99 | -99 | -99 | -99 | -99 | -99 | -99 | -99 | -99 | -99 | -99 | -99 | -99 | -99 | -99 | -99 | -99 | -99 | -99 | -99 | -99 | -99 | -99 | -99 | -99 | -99 | -99 | -99 | -99 | -99 | -99 | -99 | -99 | -99 | -99 | -99
7035 | 7045 |  |  | 0 | 1 | 2D | 217 | 217 | 5 | -10 | -10 | -99 | -99 | -99 | -99 | -99 | -99 | -99 | -99 | -99 | -99 | -99 | -99 | -99 | -99 | -99 | -99 | -99 | -99 | -99 | -99 | -99 | -99 | -99 | -99 | -99 | -99 | -99 | -99 | -99 | -99 | -99 | -99 | -99 | -99 | -99 | -99 | -99 | -99 | -99 | -99 | -99 | -99 | -99 | -99 | -99 | -99 | -99
|  |  |  | 0 | 2 | 2D | 217 | 217 | 5 | -10 | -7 | -99 | -96 | -99 | -96 | -99 | -99 | -99 | -99 | -99 | -99 | -99 | -99 | -99 | -99 | -99 | -99 | -99 | -99 | -99 | -99 | -99 | -99 | -99 | -99 | -99 | -99 | -99 | -99 | -99 | -99 | -99 | -99 | -99 | -99 | -99 | -99 | -99 | -99 | -99 | -99 | -99 | -99 | -99 | -99 | -99 | -99 | -99
|  |  |  | 0 | 3 | 2D | 217 | 217 | 5 | -10 | -5 | -99 | -94 | -99 | -94 | -99 | -99 | -99 | -99 | -99 | -99 | -99 | -99 | -99 | -99 | -99 | -99 | -99 | -99 | -99 | -99 | -99 | -99 | -99 | -99 | -99 | -99 | -99 | -99 | -99 | -99 | -99 | -99 | -99 | -99 | -99 | -99 | -99 | -99 | -99 | -99 | -99 | -99 | -99 | -99 | -99 | -99 | -99
|  |  |  | 0 | 4 | 2D | 217 | 217 | 5 | -10 | -4 | -99 | -93 | -99 | -93 | -99 | -99 | -99 | -99 | -99 | -99 | -99 | -99 | -99 | -99 | -99 | -99 | -99 | -99 | -99 | -99 | -99 | -99 | -99 | -99 | -99 | -99 | -99 | -99 | -99 | -99 | -99 | -99 | -99 | -99 | -99 | -99 | -99 | -99 | -99 | -99 | -99 | -99 | -99 | -99 | -99 | -99 | -99
7055 |  |  |  | 0 | 1 | 2D | 221 | 221 | 5 | -10 | -10 | -99 | -99 | -99 | -99 | -99 | -99 | -99 | -99 | -99 | -99 | -99 | -99 | -99 | -99 | -99 | -99 | -99 | -99 | -99 | -99 | -99 | -99 | -99 | -99 | -99 | -99 | -99 | -99 | -99 | -99 | -99 | -99 | -99 | -99 | -99 | -99 | -99 | -99 | -99 | -99 | -99 | -99 | -99 | -99 | -99 | -99 | -99
|  |  |  | 0 | 2 | 2D | 221 | 221 | 5 | -10 | -7 | -99 | -96 | -99 | -96 | -99 | -99 | -99 | -99 | -99 | -99 | -99 | -99 | -99 | -99 | -99 | -99 | -99 | -99 | -99 | -99 | -99 | -99 | -99 | -99 | -99 | -99 | -99 | -99 | -99 | -99 | -99 | -99 | -99 | -99 | -99 | -99 | -99 | -99 | -99 | -99 | -99 | -99 | -99 | -99 | -99 | -99 | -99
|  |  |  | 0 | 3 | 2D | 221 | 221 | 5 | -10 | -5 | -99 | -94 | -99 | -94 | -99 | -99 | -99 | -99 | -99 | -99 | -99 | -99 | -99 | -99 | -99 | -99 | -99 | -99 | -99 | -99 | -99 | -99 | -99 | -99 | -99 | -99 | -99 | -99 | -99 | -99 | -99 | -99 | -99 | -99 | -99 | -99 | -99 | -99 | -99 | -99 | -99 | -99 | -99 | -99 | -99 | -99 | -99
|  |  |  | 0 | 4 | 2D | 221 | 221 | 5 | -10 | -4 | -99 | -93 | -99 | -93 | -99 | -99 | -99 | -99 | -99 | -99 | -99 | -99 | -99 | -99 | -99 | -99 | -99 | -99 | -99 | -99 | -99 | -99 | -99 | -99 | -99 | -99 | -99 | -99 | -99 | -99 | -99 | -99 | -99 | -99 | -99 | -99 | -99 | -99 | -99 | -99 | -99 | -99 | -99 | -99 | -99 | -99 | -99
7075 | 7085 |  |  | 0 | 1 | 2D | 225 | 225 | 5 | -10 | -10 | -99 | -99 | -99 | -99 | -99 | -99 | -99 | -99 | -99 | -99 | -99 | -99 | -99 | -99 | -99 | -99 | -99 | -99 | -99 | -99 | -99 | -99 | -99 | -99 | -99 | -99 | -99 | -99 | -99 | -99 | -99 | -99 | -99 | -99 | -99 | -99 | -99 | -99 | -99 | -99 | -99 | -99 | -99 | -99 | -99 | -99 | -99
|  |  |  | 0 | 2 | 2D | 225 | 225 | 5 | -10 | -7 | -99 | -96 | -99 | -96 | -99 | -99 | -99 | -99 | -99 | -99 | -99 | -99 | -99 | -99 | -99 | -99 | -99 | -99 | -99 | -99 | -99 | -99 | -99 | -99 | -99 | -99 | -99 | -99 | -99 | -99 | -99 | -99 | -99 | -99 | -99 | -99 | -99 | -99 | -99 | -99 | -99 | -99 | -99 | -99 | -99 | -99 | -99
|  |  |  | 0 | 3 | 2D | 225 | 225 | 5 | -10 | -5 | -99 | -94 | -99 | -94 | -99 | -99 | -99 | -99 | -99 | -99 | -99 | -99 | -99 | -99 | -99 | -99 | -99 | -99 | -99 | -99 | -99 | -99 | -99 | -99 | -99 | -99 | -99 | -99 | -99 | -99 | -99 | -99 | -99 | -99 | -99 | -99 | -99 | -99 | -99 | -99 | -99 | -99 | -99 | -99 | -99 | -99 | -99
|  |  |  | 0 | 4 | 2D | 225 | 225 | 5 | -10 | -4 | -99 | -93 | -99 | -93 | -99 | -99 | -99 | -99 | -99 | -99 | -99 | -99 | -99 | -99 | -99 | -99 | -99 | -99 | -99 | -99 | -99 | -99 | -99 | -99 | -99 | -99 | -99 | -99 | -99 | -99 | -99 | -99 | -99 | -99 | -99 | -99 | -99 | -99 | -99 | -99 | -99 | -99 | -99 | -99 | -99 | -99 | -99
7095 |  |  |  | 0 | 1 | 2D | 229 | 229 | 5 | -10 | -10 | -99 | -99 | -99 | -99 | -99 | -99 | -99 | -99 | -99 | -99 | -99 | -99 | -99 | -99 | -99 | -99 | -99 | -99 | -99 | -99 | -99 | -99 | -99 | -99 | -99 | -99 | -99 | -99 | -99 | -99 | -99 | -99 | -99 | -99 | -99 | -99 | -99 | -99 | -99 | -99 | -99 | -99 | -99 | -99 | -99 | -99 | -99
|  |  |  | 0 | 2 | 2D | 229 | 229 | 5 | -10 | -7 | -99 | -96 | -99 | -96 | -99 | -99 | -99 | -99 | -99 | -99 | -99 | -99 | -99 | -99 | -99 | -99 | -99 | -99 | -99 | -99 | -99 | -99 | -99 | -99 | -99 | -99 | -99 | -99 | -99 | -99 | -99 | -99 | -99 | -99 | -99 | -99 | -99 | -99 | -99 | -99 | -99 | -99 | -99 | -99 | -99 | -99 | -99
|  |  |  | 0 | 3 | 2D | 229 | 229 | 5 | -10 | -5 | -99 | -94 | -99 | -94 | -99 | -99 | -99 | -99 | -99 | -99 | -99 | -99 | -99 | -99 | -99 | -99 | -99 | -99 | -99 | -99 | -99 | -99 | -99 | -99 | -99 | -99 | -99 | -99 | -99 | -99 | -99 | -99 | -99 | -99 | -99 | -99 | -99 | -99 | -99 | -99 | -99 | -99 | -99 | -99 | -99 | -99 | -99
|  |  |  | 0 | 4 | 2D | 229 | 229 | 5 | -10 | -4 | -99 | -93 | -99 | -93 | -99 | -99 | -99 | -99 | -99 | -99 | -99 | -99 | -99 | -99 | -99 | -99 | -99 | -99 | -99 | -99 | -99 | -99 | -99 | -99 | -99 | -99 | -99 | -99 | -99 | -99 | -99 | -99 | -99 | -99 | -99 | -99 | -99 | -99 | -99 | -99 | -99 | -99 | -99 | -99 | -99 | -99 | -99
7115 |  |  |  | 0 | 1 | 2D | 233 | 233 | 5 | -10 | -10 | -99 | -99 | -99 | -99 | -99 | -99 | -99 | -99 | -99 | -99 | -99 | -99 | -99 | -99 | -99 | -99 | -99 | -99 | -99 | -99 | -99 | -99 | -99 | -99 | -99 | -99 | -99 | -99 | -99 | -99 | -99 | -99 | -99 | -99 | -99 | -99 | -99 | -99 | -99 | -99 | -99 | -99 | -99 | -99 | -99 | -99 | -99
|  |  |  | 0 | 2 | 2D | 233 | 233 | 5 | -10 | -7 | -99 | -96 | -99 | -96 | -99 | -99 | -99 | -99 | -99 | -99 | -99 | -99 | -99 | -99 | -99 | -99 | -99 | -99 | -99 | -99 | -99 | -99 | -99 | -99 | -99 | -99 | -99 | -99 | -99 | -99 | -99 | -99 | -99 | -99 | -99 | -99 | -99 | -99 | -99 | -99 | -99 | -99 | -99 | -99 | -99 | -99 | -99
|  |  |  | 0 | 3 | 2D | 233 | 233 | 5 | -10 | -5 | -99 | -94 | -99 | -94 | -99 | -99 | -99 | -99 | -99 | -99 | -99 | -99 | -99 | -99 | -99 | -99 | -99 | -99 | -99 | -99 | -99 | -99 | -99 | -99 | -99 | -99 | -99 | -99 | -99 | -99 | -99 | -99 | -99 | -99 | -99 | -99 | -99 | -99 | -99 | -99 | -99 | -99 | -99 | -99 | -99 | -99 | -99
|  |  |  | 0 | 4 | 2D | 233 | 233 | 5 | -10 | -4 | -99 | -93 | -99 | -93 | -99 | -99 | -99 | -99 | -99 | -99 | -99 | -99 | -99 | -99 | -99 | -99 | -99 | -99 | -99 | -99 | -99 | -99 | -99 | -99 | -99 | -99 | -99 | -99 | -99 | -99 | -99 | -99 | -99 | -99 | -99 | -99 | -99 | -99 | -99 | -99 | -99 | -99 | -99 | -99 | -99 | -99 | -99

## 6G AUX -2E
1 | 2 | 3 | 4 | 5 | 6 | 7 | 8 | 9 | 10 | 11 | 12 | 13 | 14 | 15 | 16 | 17 | 18 | 19 | 20 | 21 | 22 | 23 | 24 | 25 | 26 | 27 | 28 | 29 | 30 | 31 | 32 | 33 | 34 | 35 | 36 | 37 | 38 | 39 | 40 | 41 | 42 | 43 | 44 | 45 | 46 | 47 | 48 | 49 | 50 | 51 | 52 | 53 | 54 | 55 | 56 | 57 | 58 | 59
20 MHz Frequency (MHz) | 40 MHz Frequency (MHz) | 80 MHz Frequency (MHz) | 160 MHz Frequency (MHz) | Allowed Channels Flag (Yes=1, No=0) | Antenna | Reg Domain | 20 MHz Start Ch | 20 MHz Stop Ch | Ant Gain (dB) | Min HW Capability Power per Path | Min HW Capability Total Power | Min Supported Power per Path | Min Supported Total Power | Max Supported Power per Path | Max Supported Total Power | CCK, 1-11 Mb/s | 6 to 54 Mb/s | 6 to 54 Mb/s BF | HE20 MCS0-11 1ss EHT20 MCS0-15 1ss | HE20 MCS0-11 2ss EHT20 MCS0-15 2ss | HE20 MCS0-11 3ss EHT20 MCS0-15 3ss | HE20 MCS0-11 4ss EHT20 MCS0-15 4ss | HE20 MCS0-11 1ss BF EHT20 MCS0-15 1ss BF | HE20 MCS0-11 2ss BF EHT20 MCS0-15 2ss BF | HE20 MCS0-11 3ss BF EHT20 MCS0-15 3ss BF | HE20 MCS0-11 4ss BF EHT20 MCS0-15 4ss BF | HE40 MCS0-11 1ss EHT40 MCS0-15 1ss | HE40 MCS0-11 2ss EHT40 MCS0-15 2ss | HE40 MCS0-11 3ss EHT40 MCS0-15 3ss | HE40 MCS0-11 4ss EHT40 MCS0-15 4ss | HE40 MCS0-11 1ss BF EHT40 MCS0-15 1ss BF | HE40 MCS0-11 2ss BF EHT40 MCS0-15 2ss BF | HE40 MCS0-11 3ss BF EHT40 MCS0-15 3ss BF | HE40 MCS0-11 4ss BF EHT40 MCS0-15 4ss BF | HE80 MCS0-11 1ss EHT80 MCS0-15 1ss | HE80 MCS0-11 2ss EHT80 MCS0-15 2ss | HE80 MCS0-11 3ss EHT80 MCS0-15 3ss | HE80 MCS0-11 4ss EHT80 MCS0-15 4ss | HE80 MCS0-11 1ss BF EHT80 MCS0-15 1ss BF | HE80 MCS0-11 2ss BF EHT80 MCS0-15 2ss BF | HE80 MCS0-11 3ss BF EHT80 MCS0-15 3ss BF | HE80 MCS0-11 4ss BF EHT80 MCS0-15 4ss BF | HE160 MCS0-11 1ss EHT160 MCS0-15 1ss | HE160 MCS0-11 2ss EHT160 MCS0-15 2ss | HE160 MCS0-11 3ss EHT160 MCS0-15 3ss | HE160 MCS0-11 4ss EHT160 MCS0-15 4ss | HE160 MCS0-11 1ss BF EHT160 MCS0-15 1ss BF | HE160 MCS0-11 2ss BF EHT160 MCS0-15 2ss BF | HE160 MCS0-11 3ss BF EHT160 MCS0-15 3ss BF | HE160 MCS0-11 4ss BF EHT160 MCS0-15 4ss BF | EHT320 MCS0-15 1ss | EHT320 MCS0-15 2ss | EHT320 MCS0-15 3ss | EHT320 MCS0-15 4ss | EHT320 MCS0-15 1ss BF | EHT320 MCS0-15 2ss BF | EHT320 MCS0-15 3ss BF | EHT320 MCS0-15 4ss BF
5935 |  |  |  | 0 | 1 | 2E | 2 | 2 | 5 | -10 | -10 | -99 | -99 | -99 | -99 | -99 | -99 | -99 | -99 | -99 | -99 | -99 | -99 | -99 | -99 | -99 | -99 | -99 | -99 | -99 | -99 | -99 | -99 | -99 | -99 | -99 | -99 | -99 | -99 | -99 | -99 | -99 | -99 | -99 | -99 | -99 | -99 | -99 | -99 | -99 | -99 | -99 | -99 | -99 | -99 | -99 | -99 | -99
|  |  |  | 0 | 2 | 2E | 2 | 2 | 5 | -10 | -7 | -99 | -96 | -99 | -96 | -99 | -99 | -99 | -99 | -99 | -99 | -99 | -99 | -99 | -99 | -99 | -99 | -99 | -99 | -99 | -99 | -99 | -99 | -99 | -99 | -99 | -99 | -99 | -99 | -99 | -99 | -99 | -99 | -99 | -99 | -99 | -99 | -99 | -99 | -99 | -99 | -99 | -99 | -99 | -99 | -99 | -99 | -99
|  |  |  | 0 | 3 | 2E | 2 | 2 | 5 | -10 | -5 | -99 | -94 | -99 | -94 | -99 | -99 | -99 | -99 | -99 | -99 | -99 | -99 | -99 | -99 | -99 | -99 | -99 | -99 | -99 | -99 | -99 | -99 | -99 | -99 | -99 | -99 | -99 | -99 | -99 | -99 | -99 | -99 | -99 | -99 | -99 | -99 | -99 | -99 | -99 | -99 | -99 | -99 | -99 | -99 | -99 | -99 | -99
|  |  |  | 0 | 4 | 2E | 2 | 2 | 5 | -10 | -4 | -99 | -93 | -99 | -93 | -99 | -99 | -99 | -99 | -99 | -99 | -99 | -99 | -99 | -99 | -99 | -99 | -99 | -99 | -99 | -99 | -99 | -99 | -99 | -99 | -99 | -99 | -99 | -99 | -99 | -99 | -99 | -99 | -99 | -99 | -99 | -99 | -99 | -99 | -99 | -99 | -99 | -99 | -99 | -99 | -99 | -99 | -99
5955 | 5965 | 5985 | 6025 | 1 | 1 | 2E | 1 | 1 | 5 | -10 | -10 | 9 | 9 | 9 | 9 | -99 | 9 | -99 | 9 | -99 | -99 | -99 | -99 | -99 | -99 | -99 | -99 | -99 | -99 | -99 | -99 | -99 | -99 | -99 | -99 | -99 | -99 | -99 | -99 | -99 | -99 | -99 | -99 | -99 | -99 | -99 | -99 | -99 | -99 | -99 | -99 | -99 | -99 | -99 | -99 | -99 | -99 | -99
|  |  |  | 1 | 2 | 2E | 1 | 1 | 5 | -10 | -7 | -99 | -96 | -99 | -96 | -99 | -99 | -99 | -99 | -99 | -99 | -99 | -99 | -99 | -99 | -99 | -99 | -99 | -99 | -99 | -99 | -99 | -99 | -99 | -99 | -99 | -99 | -99 | -99 | -99 | -99 | -99 | -99 | -99 | -99 | -99 | -99 | -99 | -99 | -99 | -99 | -99 | -99 | -99 | -99 | -99 | -99 | -99
|  |  |  | 1 | 3 | 2E | 1 | 1 | 5 | -10 | -5 | -99 | -94 | -99 | -94 | -99 | -99 | -99 | -99 | -99 | -99 | -99 | -99 | -99 | -99 | -99 | -99 | -99 | -99 | -99 | -99 | -99 | -99 | -99 | -99 | -99 | -99 | -99 | -99 | -99 | -99 | -99 | -99 | -99 | -99 | -99 | -99 | -99 | -99 | -99 | -99 | -99 | -99 | -99 | -99 | -99 | -99 | -99
|  |  |  | 1 | 4 | 2E | 1 | 1 | 5 | -10 | -4 | -99 | -93 | -99 | -93 | -99 | -99 | -99 | -99 | -99 | -99 | -99 | -99 | -99 | -99 | -99 | -99 | -99 | -99 | -99 | -99 | -99 | -99 | -99 | -99 | -99 | -99 | -99 | -99 | -99 | -99 | -99 | -99 | -99 | -99 | -99 | -99 | -99 | -99 | -99 | -99 | -99 | -99 | -99 | -99 | -99 | -99 | -99
5975 |  |  |  | 1 | 1 | 2E | 5 | 5 | 5 | -10 | -10 | 9 | 9 | 9 | 9 | -99 | 9 | -99 | 9 | -99 | -99 | -99 | -99 | -99 | -99 | -99 | -99 | -99 | -99 | -99 | -99 | -99 | -99 | -99 | -99 | -99 | -99 | -99 | -99 | -99 | -99 | -99 | -99 | -99 | -99 | -99 | -99 | -99 | -99 | -99 | -99 | -99 | -99 | -99 | -99 | -99 | -99 | -99
|  |  |  | 1 | 2 | 2E | 5 | 5 | 5 | -10 | -7 | -99 | -96 | -99 | -96 | -99 | -99 | -99 | -99 | -99 | -99 | -99 | -99 | -99 | -99 | -99 | -99 | -99 | -99 | -99 | -99 | -99 | -99 | -99 | -99 | -99 | -99 | -99 | -99 | -99 | -99 | -99 | -99 | -99 | -99 | -99 | -99 | -99 | -99 | -99 | -99 | -99 | -99 | -99 | -99 | -99 | -99 | -99
|  |  |  | 1 | 3 | 2E | 5 | 5 | 5 | -10 | -5 | -99 | -94 | -99 | -94 | -99 | -99 | -99 | -99 | -99 | -99 | -99 | -99 | -99 | -99 | -99 | -99 | -99 | -99 | -99 | -99 | -99 | -99 | -99 | -99 | -99 | -99 | -99 | -99 | -99 | -99 | -99 | -99 | -99 | -99 | -99 | -99 | -99 | -99 | -99 | -99 | -99 | -99 | -99 | -99 | -99 | -99 | -99
|  |  |  | 1 | 4 | 2E | 5 | 5 | 5 | -10 | -4 | -99 | -93 | -99 | -93 | -99 | -99 | -99 | -99 | -99 | -99 | -99 | -99 | -99 | -99 | -99 | -99 | -99 | -99 | -99 | -99 | -99 | -99 | -99 | -99 | -99 | -99 | -99 | -99 | -99 | -99 | -99 | -99 | -99 | -99 | -99 | -99 | -99 | -99 | -99 | -99 | -99 | -99 | -99 | -99 | -99 | -99 | -99
5995 | 6005 |  |  | 1 | 1 | 2E | 9 | 9 | 5 | -10 | -10 | 9 | 9 | 9 | 9 | -99 | 9 | -99 | 9 | -99 | -99 | -99 | -99 | -99 | -99 | -99 | -99 | -99 | -99 | -99 | -99 | -99 | -99 | -99 | -99 | -99 | -99 | -99 | -99 | -99 | -99 | -99 | -99 | -99 | -99 | -99 | -99 | -99 | -99 | -99 | -99 | -99 | -99 | -99 | -99 | -99 | -99 | -99
|  |  |  | 1 | 2 | 2E | 9 | 9 | 5 | -10 | -7 | -99 | -96 | -99 | -96 | -99 | -99 | -99 | -99 | -99 | -99 | -99 | -99 | -99 | -99 | -99 | -99 | -99 | -99 | -99 | -99 | -99 | -99 | -99 | -99 | -99 | -99 | -99 | -99 | -99 | -99 | -99 | -99 | -99 | -99 | -99 | -99 | -99 | -99 | -99 | -99 | -99 | -99 | -99 | -99 | -99 | -99 | -99
|  |  |  | 1 | 3 | 2E | 9 | 9 | 5 | -10 | -5 | -99 | -94 | -99 | -94 | -99 | -99 | -99 | -99 | -99 | -99 | -99 | -99 | -99 | -99 | -99 | -99 | -99 | -99 | -99 | -99 | -99 | -99 | -99 | -99 | -99 | -99 | -99 | -99 | -99 | -99 | -99 | -99 | -99 | -99 | -99 | -99 | -99 | -99 | -99 | -99 | -99 | -99 | -99 | -99 | -99 | -99 | -99
|  |  |  | 1 | 4 | 2E | 9 | 9 | 5 | -10 | -4 | -99 | -93 | -99 | -93 | -99 | -99 | -99 | -99 | -99 | -99 | -99 | -99 | -99 | -99 | -99 | -99 | -99 | -99 | -99 | -99 | -99 | -99 | -99 | -99 | -99 | -99 | -99 | -99 | -99 | -99 | -99 | -99 | -99 | -99 | -99 | -99 | -99 | -99 | -99 | -99 | -99 | -99 | -99 | -99 | -99 | -99 | -99
6015 |  |  |  | 1 | 1 | 2E | 13 | 13 | 5 | -10 | -10 | 9 | 9 | 9 | 9 | -99 | 9 | -99 | 9 | -99 | -99 | -99 | -99 | -99 | -99 | -99 | -99 | -99 | -99 | -99 | -99 | -99 | -99 | -99 | -99 | -99 | -99 | -99 | -99 | -99 | -99 | -99 | -99 | -99 | -99 | -99 | -99 | -99 | -99 | -99 | -99 | -99 | -99 | -99 | -99 | -99 | -99 | -99
|  |  |  | 1 | 2 | 2E | 13 | 13 | 5 | -10 | -7 | -99 | -96 | -99 | -96 | -99 | -99 | -99 | -99 | -99 | -99 | -99 | -99 | -99 | -99 | -99 | -99 | -99 | -99 | -99 | -99 | -99 | -99 | -99 | -99 | -99 | -99 | -99 | -99 | -99 | -99 | -99 | -99 | -99 | -99 | -99 | -99 | -99 | -99 | -99 | -99 | -99 | -99 | -99 | -99 | -99 | -99 | -99
|  |  |  | 1 | 3 | 2E | 13 | 13 | 5 | -10 | -5 | -99 | -94 | -99 | -94 | -99 | -99 | -99 | -99 | -99 | -99 | -99 | -99 | -99 | -99 | -99 | -99 | -99 | -99 | -99 | -99 | -99 | -99 | -99 | -99 | -99 | -99 | -99 | -99 | -99 | -99 | -99 | -99 | -99 | -99 | -99 | -99 | -99 | -99 | -99 | -99 | -99 | -99 | -99 | -99 | -99 | -99 | -99
|  |  |  | 1 | 4 | 2E | 13 | 13 | 5 | -10 | -4 | -99 | -93 | -99 | -93 | -99 | -99 | -99 | -99 | -99 | -99 | -99 | -99 | -99 | -99 | -99 | -99 | -99 | -99 | -99 | -99 | -99 | -99 | -99 | -99 | -99 | -99 | -99 | -99 | -99 | -99 | -99 | -99 | -99 | -99 | -99 | -99 | -99 | -99 | -99 | -99 | -99 | -99 | -99 | -99 | -99 | -99 | -99
6035 | 6045 | 6065 |  | 1 | 1 | 2E | 17 | 17 | 5 | -10 | -10 | 9 | 9 | 9 | 9 | -99 | 9 | -99 | 9 | -99 | -99 | -99 | -99 | -99 | -99 | -99 | -99 | -99 | -99 | -99 | -99 | -99 | -99 | -99 | -99 | -99 | -99 | -99 | -99 | -99 | -99 | -99 | -99 | -99 | -99 | -99 | -99 | -99 | -99 | -99 | -99 | -99 | -99 | -99 | -99 | -99 | -99 | -99
|  |  |  | 1 | 2 | 2E | 17 | 17 | 5 | -10 | -7 | -99 | -96 | -99 | -96 | -99 | -99 | -99 | -99 | -99 | -99 | -99 | -99 | -99 | -99 | -99 | -99 | -99 | -99 | -99 | -99 | -99 | -99 | -99 | -99 | -99 | -99 | -99 | -99 | -99 | -99 | -99 | -99 | -99 | -99 | -99 | -99 | -99 | -99 | -99 | -99 | -99 | -99 | -99 | -99 | -99 | -99 | -99
|  |  |  | 1 | 3 | 2E | 17 | 17 | 5 | -10 | -5 | -99 | -94 | -99 | -94 | -99 | -99 | -99 | -99 | -99 | -99 | -99 | -99 | -99 | -99 | -99 | -99 | -99 | -99 | -99 | -99 | -99 | -99 | -99 | -99 | -99 | -99 | -99 | -99 | -99 | -99 | -99 | -99 | -99 | -99 | -99 | -99 | -99 | -99 | -99 | -99 | -99 | -99 | -99 | -99 | -99 | -99 | -99
|  |  |  | 1 | 4 | 2E | 17 | 17 | 5 | -10 | -4 | -99 | -93 | -99 | -93 | -99 | -99 | -99 | -99 | -99 | -99 | -99 | -99 | -99 | -99 | -99 | -99 | -99 | -99 | -99 | -99 | -99 | -99 | -99 | -99 | -99 | -99 | -99 | -99 | -99 | -99 | -99 | -99 | -99 | -99 | -99 | -99 | -99 | -99 | -99 | -99 | -99 | -99 | -99 | -99 | -99 | -99 | -99
6055 |  |  |  | 1 | 1 | 2E | 21 | 21 | 5 | -10 | -10 | 9 | 9 | 9 | 9 | -99 | 9 | -99 | 9 | -99 | -99 | -99 | -99 | -99 | -99 | -99 | -99 | -99 | -99 | -99 | -99 | -99 | -99 | -99 | -99 | -99 | -99 | -99 | -99 | -99 | -99 | -99 | -99 | -99 | -99 | -99 | -99 | -99 | -99 | -99 | -99 | -99 | -99 | -99 | -99 | -99 | -99 | -99
|  |  |  | 1 | 2 | 2E | 21 | 21 | 5 | -10 | -7 | -99 | -96 | -99 | -96 | -99 | -99 | -99 | -99 | -99 | -99 | -99 | -99 | -99 | -99 | -99 | -99 | -99 | -99 | -99 | -99 | -99 | -99 | -99 | -99 | -99 | -99 | -99 | -99 | -99 | -99 | -99 | -99 | -99 | -99 | -99 | -99 | -99 | -99 | -99 | -99 | -99 | -99 | -99 | -99 | -99 | -99 | -99
|  |  |  | 1 | 3 | 2E | 21 | 21 | 5 | -10 | -5 | -99 | -94 | -99 | -94 | -99 | -99 | -99 | -99 | -99 | -99 | -99 | -99 | -99 | -99 | -99 | -99 | -99 | -99 | -99 | -99 | -99 | -99 | -99 | -99 | -99 | -99 | -99 | -99 | -99 | -99 | -99 | -99 | -99 | -99 | -99 | -99 | -99 | -99 | -99 | -99 | -99 | -99 | -99 | -99 | -99 | -99 | -99
|  |  |  | 1 | 4 | 2E | 21 | 21 | 5 | -10 | -4 | -99 | -93 | -99 | -93 | -99 | -99 | -99 | -99 | -99 | -99 | -99 | -99 | -99 | -99 | -99 | -99 | -99 | -99 | -99 | -99 | -99 | -99 | -99 | -99 | -99 | -99 | -99 | -99 | -99 | -99 | -99 | -99 | -99 | -99 | -99 | -99 | -99 | -99 | -99 | -99 | -99 | -99 | -99 | -99 | -99 | -99 | -99
6075 | 6085 |  |  | 1 | 1 | 2E | 25 | 25 | 5 | -10 | -10 | 9 | 9 | 9 | 9 | -99 | 9 | -99 | 9 | -99 | -99 | -99 | -99 | -99 | -99 | -99 | -99 | -99 | -99 | -99 | -99 | -99 | -99 | -99 | -99 | -99 | -99 | -99 | -99 | -99 | -99 | -99 | -99 | -99 | -99 | -99 | -99 | -99 | -99 | -99 | -99 | -99 | -99 | -99 | -99 | -99 | -99 | -99
|  |  |  | 1 | 2 | 2E | 25 | 25 | 5 | -10 | -7 | -99 | -96 | -99 | -96 | -99 | -99 | -99 | -99 | -99 | -99 | -99 | -99 | -99 | -99 | -99 | -99 | -99 | -99 | -99 | -99 | -99 | -99 | -99 | -99 | -99 | -99 | -99 | -99 | -99 | -99 | -99 | -99 | -99 | -99 | -99 | -99 | -99 | -99 | -99 | -99 | -99 | -99 | -99 | -99 | -99 | -99 | -99
|  |  |  | 1 | 3 | 2E | 25 | 25 | 5 | -10 | -5 | -99 | -94 | -99 | -94 | -99 | -99 | -99 | -99 | -99 | -99 | -99 | -99 | -99 | -99 | -99 | -99 | -99 | -99 | -99 | -99 | -99 | -99 | -99 | -99 | -99 | -99 | -99 | -99 | -99 | -99 | -99 | -99 | -99 | -99 | -99 | -99 | -99 | -99 | -99 | -99 | -99 | -99 | -99 | -99 | -99 | -99 | -99
|  |  |  | 1 | 4 | 2E | 25 | 25 | 5 | -10 | -4 | -99 | -93 | -99 | -93 | -99 | -99 | -99 | -99 | -99 | -99 | -99 | -99 | -99 | -99 | -99 | -99 | -99 | -99 | -99 | -99 | -99 | -99 | -99 | -99 | -99 | -99 | -99 | -99 | -99 | -99 | -99 | -99 | -99 | -99 | -99 | -99 | -99 | -99 | -99 | -99 | -99 | -99 | -99 | -99 | -99 | -99 | -99
6095 |  |  |  | 1 | 1 | 2E | 29 | 29 | 5 | -10 | -10 | 9 | 9 | 9 | 9 | -99 | 9 | -99 | 9 | -99 | -99 | -99 | -99 | -99 | -99 | -99 | -99 | -99 | -99 | -99 | -99 | -99 | -99 | -99 | -99 | -99 | -99 | -99 | -99 | -99 | -99 | -99 | -99 | -99 | -99 | -99 | -99 | -99 | -99 | -99 | -99 | -99 | -99 | -99 | -99 | -99 | -99 | -99
|  |  |  | 1 | 2 | 2E | 29 | 29 | 5 | -10 | -7 | -99 | -96 | -99 | -96 | -99 | -99 | -99 | -99 | -99 | -99 | -99 | -99 | -99 | -99 | -99 | -99 | -99 | -99 | -99 | -99 | -99 | -99 | -99 | -99 | -99 | -99 | -99 | -99 | -99 | -99 | -99 | -99 | -99 | -99 | -99 | -99 | -99 | -99 | -99 | -99 | -99 | -99 | -99 | -99 | -99 | -99 | -99
|  |  |  | 1 | 3 | 2E | 29 | 29 | 5 | -10 | -5 | -99 | -94 | -99 | -94 | -99 | -99 | -99 | -99 | -99 | -99 | -99 | -99 | -99 | -99 | -99 | -99 | -99 | -99 | -99 | -99 | -99 | -99 | -99 | -99 | -99 | -99 | -99 | -99 | -99 | -99 | -99 | -99 | -99 | -99 | -99 | -99 | -99 | -99 | -99 | -99 | -99 | -99 | -99 | -99 | -99 | -99 | -99
|  |  |  | 1 | 4 | 2E | 29 | 29 | 5 | -10 | -4 | -99 | -93 | -99 | -93 | -99 | -99 | -99 | -99 | -99 | -99 | -99 | -99 | -99 | -99 | -99 | -99 | -99 | -99 | -99 | -99 | -99 | -99 | -99 | -99 | -99 | -99 | -99 | -99 | -99 | -99 | -99 | -99 | -99 | -99 | -99 | -99 | -99 | -99 | -99 | -99 | -99 | -99 | -99 | -99 | -99 | -99 | -99
6115 | 6125 | 6145 | 6185 | 1 | 1 | 2E | 33 | 33 | 5 | -10 | -10 | 9 | 9 | 9 | 9 | -99 | 9 | -99 | 9 | -99 | -99 | -99 | -99 | -99 | -99 | -99 | -99 | -99 | -99 | -99 | -99 | -99 | -99 | -99 | -99 | -99 | -99 | -99 | -99 | -99 | -99 | -99 | -99 | -99 | -99 | -99 | -99 | -99 | -99 | -99 | -99 | -99 | -99 | -99 | -99 | -99 | -99 | -99
|  |  |  | 1 | 2 | 2E | 33 | 33 | 5 | -10 | -7 | -99 | -96 | -99 | -96 | -99 | -99 | -99 | -99 | -99 | -99 | -99 | -99 | -99 | -99 | -99 | -99 | -99 | -99 | -99 | -99 | -99 | -99 | -99 | -99 | -99 | -99 | -99 | -99 | -99 | -99 | -99 | -99 | -99 | -99 | -99 | -99 | -99 | -99 | -99 | -99 | -99 | -99 | -99 | -99 | -99 | -99 | -99
|  |  |  | 1 | 3 | 2E | 33 | 33 | 5 | -10 | -5 | -99 | -94 | -99 | -94 | -99 | -99 | -99 | -99 | -99 | -99 | -99 | -99 | -99 | -99 | -99 | -99 | -99 | -99 | -99 | -99 | -99 | -99 | -99 | -99 | -99 | -99 | -99 | -99 | -99 | -99 | -99 | -99 | -99 | -99 | -99 | -99 | -99 | -99 | -99 | -99 | -99 | -99 | -99 | -99 | -99 | -99 | -99
|  |  |  | 1 | 4 | 2E | 33 | 33 | 5 | -10 | -4 | -99 | -93 | -99 | -93 | -99 | -99 | -99 | -99 | -99 | -99 | -99 | -99 | -99 | -99 | -99 | -99 | -99 | -99 | -99 | -99 | -99 | -99 | -99 | -99 | -99 | -99 | -99 | -99 | -99 | -99 | -99 | -99 | -99 | -99 | -99 | -99 | -99 | -99 | -99 | -99 | -99 | -99 | -99 | -99 | -99 | -99 | -99
6135 |  |  |  | 1 | 1 | 2E | 37 | 37 | 5 | -10 | -10 | 9 | 9 | 9 | 9 | -99 | 9 | -99 | 9 | -99 | -99 | -99 | -99 | -99 | -99 | -99 | -99 | -99 | -99 | -99 | -99 | -99 | -99 | -99 | -99 | -99 | -99 | -99 | -99 | -99 | -99 | -99 | -99 | -99 | -99 | -99 | -99 | -99 | -99 | -99 | -99 | -99 | -99 | -99 | -99 | -99 | -99 | -99
|  |  |  | 1 | 2 | 2E | 37 | 37 | 5 | -10 | -7 | -99 | -96 | -99 | -96 | -99 | -99 | -99 | -99 | -99 | -99 | -99 | -99 | -99 | -99 | -99 | -99 | -99 | -99 | -99 | -99 | -99 | -99 | -99 | -99 | -99 | -99 | -99 | -99 | -99 | -99 | -99 | -99 | -99 | -99 | -99 | -99 | -99 | -99 | -99 | -99 | -99 | -99 | -99 | -99 | -99 | -99 | -99
|  |  |  | 1 | 3 | 2E | 37 | 37 | 5 | -10 | -5 | -99 | -94 | -99 | -94 | -99 | -99 | -99 | -99 | -99 | -99 | -99 | -99 | -99 | -99 | -99 | -99 | -99 | -99 | -99 | -99 | -99 | -99 | -99 | -99 | -99 | -99 | -99 | -99 | -99 | -99 | -99 | -99 | -99 | -99 | -99 | -99 | -99 | -99 | -99 | -99 | -99 | -99 | -99 | -99 | -99 | -99 | -99
|  |  |  | 1 | 4 | 2E | 37 | 37 | 5 | -10 | -4 | -99 | -93 | -99 | -93 | -99 | -99 | -99 | -99 | -99 | -99 | -99 | -99 | -99 | -99 | -99 | -99 | -99 | -99 | -99 | -99 | -99 | -99 | -99 | -99 | -99 | -99 | -99 | -99 | -99 | -99 | -99 | -99 | -99 | -99 | -99 | -99 | -99 | -99 | -99 | -99 | -99 | -99 | -99 | -99 | -99 | -99 | -99
6155 | 6165 |  |  | 1 | 1 | 2E | 41 | 41 | 5 | -10 | -10 | 9 | 9 | 9 | 9 | -99 | 9 | -99 | 9 | -99 | -99 | -99 | -99 | -99 | -99 | -99 | -99 | -99 | -99 | -99 | -99 | -99 | -99 | -99 | -99 | -99 | -99 | -99 | -99 | -99 | -99 | -99 | -99 | -99 | -99 | -99 | -99 | -99 | -99 | -99 | -99 | -99 | -99 | -99 | -99 | -99 | -99 | -99
|  |  |  | 1 | 2 | 2E | 41 | 41 | 5 | -10 | -7 | -99 | -96 | -99 | -96 | -99 | -99 | -99 | -99 | -99 | -99 | -99 | -99 | -99 | -99 | -99 | -99 | -99 | -99 | -99 | -99 | -99 | -99 | -99 | -99 | -99 | -99 | -99 | -99 | -99 | -99 | -99 | -99 | -99 | -99 | -99 | -99 | -99 | -99 | -99 | -99 | -99 | -99 | -99 | -99 | -99 | -99 | -99
|  |  |  | 1 | 3 | 2E | 41 | 41 | 5 | -10 | -5 | -99 | -94 | -99 | -94 | -99 | -99 | -99 | -99 | -99 | -99 | -99 | -99 | -99 | -99 | -99 | -99 | -99 | -99 | -99 | -99 | -99 | -99 | -99 | -99 | -99 | -99 | -99 | -99 | -99 | -99 | -99 | -99 | -99 | -99 | -99 | -99 | -99 | -99 | -99 | -99 | -99 | -99 | -99 | -99 | -99 | -99 | -99
|  |  |  | 1 | 4 | 2E | 41 | 41 | 5 | -10 | -4 | -99 | -93 | -99 | -93 | -99 | -99 | -99 | -99 | -99 | -99 | -99 | -99 | -99 | -99 | -99 | -99 | -99 | -99 | -99 | -99 | -99 | -99 | -99 | -99 | -99 | -99 | -99 | -99 | -99 | -99 | -99 | -99 | -99 | -99 | -99 | -99 | -99 | -99 | -99 | -99 | -99 | -99 | -99 | -99 | -99 | -99 | -99
6175 |  |  |  | 1 | 1 | 2E | 45 | 45 | 5 | -10 | -10 | 9 | 9 | 9 | 9 | -99 | 9 | -99 | 9 | -99 | -99 | -99 | -99 | -99 | -99 | -99 | -99 | -99 | -99 | -99 | -99 | -99 | -99 | -99 | -99 | -99 | -99 | -99 | -99 | -99 | -99 | -99 | -99 | -99 | -99 | -99 | -99 | -99 | -99 | -99 | -99 | -99 | -99 | -99 | -99 | -99 | -99 | -99
|  |  |  | 1 | 2 | 2E | 45 | 45 | 5 | -10 | -7 | -99 | -96 | -99 | -96 | -99 | -99 | -99 | -99 | -99 | -99 | -99 | -99 | -99 | -99 | -99 | -99 | -99 | -99 | -99 | -99 | -99 | -99 | -99 | -99 | -99 | -99 | -99 | -99 | -99 | -99 | -99 | -99 | -99 | -99 | -99 | -99 | -99 | -99 | -99 | -99 | -99 | -99 | -99 | -99 | -99 | -99 | -99
|  |  |  | 1 | 3 | 2E | 45 | 45 | 5 | -10 | -5 | -99 | -94 | -99 | -94 | -99 | -99 | -99 | -99 | -99 | -99 | -99 | -99 | -99 | -99 | -99 | -99 | -99 | -99 | -99 | -99 | -99 | -99 | -99 | -99 | -99 | -99 | -99 | -99 | -99 | -99 | -99 | -99 | -99 | -99 | -99 | -99 | -99 | -99 | -99 | -99 | -99 | -99 | -99 | -99 | -99 | -99 | -99
|  |  |  | 1 | 4 | 2E | 45 | 45 | 5 | -10 | -4 | -99 | -93 | -99 | -93 | -99 | -99 | -99 | -99 | -99 | -99 | -99 | -99 | -99 | -99 | -99 | -99 | -99 | -99 | -99 | -99 | -99 | -99 | -99 | -99 | -99 | -99 | -99 | -99 | -99 | -99 | -99 | -99 | -99 | -99 | -99 | -99 | -99 | -99 | -99 | -99 | -99 | -99 | -99 | -99 | -99 | -99 | -99
6195 | 6205 | 6225 |  | 1 | 1 | 2E | 49 | 49 | 5 | -10 | -10 | 9 | 9 | 9 | 9 | -99 | 9 | -99 | 9 | -99 | -99 | -99 | -99 | -99 | -99 | -99 | -99 | -99 | -99 | -99 | -99 | -99 | -99 | -99 | -99 | -99 | -99 | -99 | -99 | -99 | -99 | -99 | -99 | -99 | -99 | -99 | -99 | -99 | -99 | -99 | -99 | -99 | -99 | -99 | -99 | -99 | -99 | -99
|  |  |  | 1 | 2 | 2E | 49 | 49 | 5 | -10 | -7 | -99 | -96 | -99 | -96 | -99 | -99 | -99 | -99 | -99 | -99 | -99 | -99 | -99 | -99 | -99 | -99 | -99 | -99 | -99 | -99 | -99 | -99 | -99 | -99 | -99 | -99 | -99 | -99 | -99 | -99 | -99 | -99 | -99 | -99 | -99 | -99 | -99 | -99 | -99 | -99 | -99 | -99 | -99 | -99 | -99 | -99 | -99
|  |  |  | 1 | 3 | 2E | 49 | 49 | 5 | -10 | -5 | -99 | -94 | -99 | -94 | -99 | -99 | -99 | -99 | -99 | -99 | -99 | -99 | -99 | -99 | -99 | -99 | -99 | -99 | -99 | -99 | -99 | -99 | -99 | -99 | -99 | -99 | -99 | -99 | -99 | -99 | -99 | -99 | -99 | -99 | -99 | -99 | -99 | -99 | -99 | -99 | -99 | -99 | -99 | -99 | -99 | -99 | -99
|  |  |  | 1 | 4 | 2E | 49 | 49 | 5 | -10 | -4 | -99 | -93 | -99 | -93 | -99 | -99 | -99 | -99 | -99 | -99 | -99 | -99 | -99 | -99 | -99 | -99 | -99 | -99 | -99 | -99 | -99 | -99 | -99 | -99 | -99 | -99 | -99 | -99 | -99 | -99 | -99 | -99 | -99 | -99 | -99 | -99 | -99 | -99 | -99 | -99 | -99 | -99 | -99 | -99 | -99 | -99 | -99
6215 |  |  |  | 1 | 1 | 2E | 53 | 53 | 5 | -10 | -10 | 9 | 9 | 9 | 9 | -99 | 9 | -99 | 9 | -99 | -99 | -99 | -99 | -99 | -99 | -99 | -99 | -99 | -99 | -99 | -99 | -99 | -99 | -99 | -99 | -99 | -99 | -99 | -99 | -99 | -99 | -99 | -99 | -99 | -99 | -99 | -99 | -99 | -99 | -99 | -99 | -99 | -99 | -99 | -99 | -99 | -99 | -99
|  |  |  | 1 | 2 | 2E | 53 | 53 | 5 | -10 | -7 | -99 | -96 | -99 | -96 | -99 | -99 | -99 | -99 | -99 | -99 | -99 | -99 | -99 | -99 | -99 | -99 | -99 | -99 | -99 | -99 | -99 | -99 | -99 | -99 | -99 | -99 | -99 | -99 | -99 | -99 | -99 | -99 | -99 | -99 | -99 | -99 | -99 | -99 | -99 | -99 | -99 | -99 | -99 | -99 | -99 | -99 | -99
|  |  |  | 1 | 3 | 2E | 53 | 53 | 5 | -10 | -5 | -99 | -94 | -99 | -94 | -99 | -99 | -99 | -99 | -99 | -99 | -99 | -99 | -99 | -99 | -99 | -99 | -99 | -99 | -99 | -99 | -99 | -99 | -99 | -99 | -99 | -99 | -99 | -99 | -99 | -99 | -99 | -99 | -99 | -99 | -99 | -99 | -99 | -99 | -99 | -99 | -99 | -99 | -99 | -99 | -99 | -99 | -99
|  |  |  | 1 | 4 | 2E | 53 | 53 | 5 | -10 | -4 | -99 | -93 | -99 | -93 | -99 | -99 | -99 | -99 | -99 | -99 | -99 | -99 | -99 | -99 | -99 | -99 | -99 | -99 | -99 | -99 | -99 | -99 | -99 | -99 | -99 | -99 | -99 | -99 | -99 | -99 | -99 | -99 | -99 | -99 | -99 | -99 | -99 | -99 | -99 | -99 | -99 | -99 | -99 | -99 | -99 | -99 | -99
6235 | 6245 |  |  | 1 | 1 | 2E | 57 | 57 | 5 | -10 | -10 | 9 | 9 | 9 | 9 | -99 | 9 | -99 | 9 | -99 | -99 | -99 | -99 | -99 | -99 | -99 | -99 | -99 | -99 | -99 | -99 | -99 | -99 | -99 | -99 | -99 | -99 | -99 | -99 | -99 | -99 | -99 | -99 | -99 | -99 | -99 | -99 | -99 | -99 | -99 | -99 | -99 | -99 | -99 | -99 | -99 | -99 | -99
|  |  |  | 1 | 2 | 2E | 57 | 57 | 5 | -10 | -7 | -99 | -96 | -99 | -96 | -99 | -99 | -99 | -99 | -99 | -99 | -99 | -99 | -99 | -99 | -99 | -99 | -99 | -99 | -99 | -99 | -99 | -99 | -99 | -99 | -99 | -99 | -99 | -99 | -99 | -99 | -99 | -99 | -99 | -99 | -99 | -99 | -99 | -99 | -99 | -99 | -99 | -99 | -99 | -99 | -99 | -99 | -99
|  |  |  | 1 | 3 | 2E | 57 | 57 | 5 | -10 | -5 | -99 | -94 | -99 | -94 | -99 | -99 | -99 | -99 | -99 | -99 | -99 | -99 | -99 | -99 | -99 | -99 | -99 | -99 | -99 | -99 | -99 | -99 | -99 | -99 | -99 | -99 | -99 | -99 | -99 | -99 | -99 | -99 | -99 | -99 | -99 | -99 | -99 | -99 | -99 | -99 | -99 | -99 | -99 | -99 | -99 | -99 | -99
|  |  |  | 1 | 4 | 2E | 57 | 57 | 5 | -10 | -4 | -99 | -93 | -99 | -93 | -99 | -99 | -99 | -99 | -99 | -99 | -99 | -99 | -99 | -99 | -99 | -99 | -99 | -99 | -99 | -99 | -99 | -99 | -99 | -99 | -99 | -99 | -99 | -99 | -99 | -99 | -99 | -99 | -99 | -99 | -99 | -99 | -99 | -99 | -99 | -99 | -99 | -99 | -99 | -99 | -99 | -99 | -99
6255 |  |  |  | 1 | 1 | 2E | 61 | 61 | 5 | -10 | -10 | 9 | 9 | 9 | 9 | -99 | 9 | -99 | 9 | -99 | -99 | -99 | -99 | -99 | -99 | -99 | -99 | -99 | -99 | -99 | -99 | -99 | -99 | -99 | -99 | -99 | -99 | -99 | -99 | -99 | -99 | -99 | -99 | -99 | -99 | -99 | -99 | -99 | -99 | -99 | -99 | -99 | -99 | -99 | -99 | -99 | -99 | -99
|  |  |  | 1 | 2 | 2E | 61 | 61 | 5 | -10 | -7 | -99 | -96 | -99 | -96 | -99 | -99 | -99 | -99 | -99 | -99 | -99 | -99 | -99 | -99 | -99 | -99 | -99 | -99 | -99 | -99 | -99 | -99 | -99 | -99 | -99 | -99 | -99 | -99 | -99 | -99 | -99 | -99 | -99 | -99 | -99 | -99 | -99 | -99 | -99 | -99 | -99 | -99 | -99 | -99 | -99 | -99 | -99
|  |  |  | 1 | 3 | 2E | 61 | 61 | 5 | -10 | -5 | -99 | -94 | -99 | -94 | -99 | -99 | -99 | -99 | -99 | -99 | -99 | -99 | -99 | -99 | -99 | -99 | -99 | -99 | -99 | -99 | -99 | -99 | -99 | -99 | -99 | -99 | -99 | -99 | -99 | -99 | -99 | -99 | -99 | -99 | -99 | -99 | -99 | -99 | -99 | -99 | -99 | -99 | -99 | -99 | -99 | -99 | -99
|  |  |  | 1 | 4 | 2E | 61 | 61 | 5 | -10 | -4 | -99 | -93 | -99 | -93 | -99 | -99 | -99 | -99 | -99 | -99 | -99 | -99 | -99 | -99 | -99 | -99 | -99 | -99 | -99 | -99 | -99 | -99 | -99 | -99 | -99 | -99 | -99 | -99 | -99 | -99 | -99 | -99 | -99 | -99 | -99 | -99 | -99 | -99 | -99 | -99 | -99 | -99 | -99 | -99 | -99 | -99 | -99
6275 | 6285 | 6305 | 6345 | 1 | 1 | 2E | 65 | 65 | 5 | -10 | -10 | 9 | 9 | 9 | 9 | -99 | 9 | -99 | 9 | -99 | -99 | -99 | -99 | -99 | -99 | -99 | -99 | -99 | -99 | -99 | -99 | -99 | -99 | -99 | -99 | -99 | -99 | -99 | -99 | -99 | -99 | -99 | -99 | -99 | -99 | -99 | -99 | -99 | -99 | -99 | -99 | -99 | -99 | -99 | -99 | -99 | -99 | -99
|  |  |  | 1 | 2 | 2E | 65 | 65 | 5 | -10 | -7 | -99 | -96 | -99 | -96 | -99 | -99 | -99 | -99 | -99 | -99 | -99 | -99 | -99 | -99 | -99 | -99 | -99 | -99 | -99 | -99 | -99 | -99 | -99 | -99 | -99 | -99 | -99 | -99 | -99 | -99 | -99 | -99 | -99 | -99 | -99 | -99 | -99 | -99 | -99 | -99 | -99 | -99 | -99 | -99 | -99 | -99 | -99
|  |  |  | 1 | 3 | 2E | 65 | 65 | 5 | -10 | -5 | -99 | -94 | -99 | -94 | -99 | -99 | -99 | -99 | -99 | -99 | -99 | -99 | -99 | -99 | -99 | -99 | -99 | -99 | -99 | -99 | -99 | -99 | -99 | -99 | -99 | -99 | -99 | -99 | -99 | -99 | -99 | -99 | -99 | -99 | -99 | -99 | -99 | -99 | -99 | -99 | -99 | -99 | -99 | -99 | -99 | -99 | -99
|  |  |  | 1 | 4 | 2E | 65 | 65 | 5 | -10 | -4 | -99 | -93 | -99 | -93 | -99 | -99 | -99 | -99 | -99 | -99 | -99 | -99 | -99 | -99 | -99 | -99 | -99 | -99 | -99 | -99 | -99 | -99 | -99 | -99 | -99 | -99 | -99 | -99 | -99 | -99 | -99 | -99 | -99 | -99 | -99 | -99 | -99 | -99 | -99 | -99 | -99 | -99 | -99 | -99 | -99 | -99 | -99
6295 |  |  |  | 1 | 1 | 2E | 69 | 69 | 5 | -10 | -10 | 9 | 9 | 9 | 9 | -99 | 9 | -99 | 9 | -99 | -99 | -99 | -99 | -99 | -99 | -99 | -99 | -99 | -99 | -99 | -99 | -99 | -99 | -99 | -99 | -99 | -99 | -99 | -99 | -99 | -99 | -99 | -99 | -99 | -99 | -99 | -99 | -99 | -99 | -99 | -99 | -99 | -99 | -99 | -99 | -99 | -99 | -99
|  |  |  | 1 | 2 | 2E | 69 | 69 | 5 | -10 | -7 | -99 | -96 | -99 | -96 | -99 | -99 | -99 | -99 | -99 | -99 | -99 | -99 | -99 | -99 | -99 | -99 | -99 | -99 | -99 | -99 | -99 | -99 | -99 | -99 | -99 | -99 | -99 | -99 | -99 | -99 | -99 | -99 | -99 | -99 | -99 | -99 | -99 | -99 | -99 | -99 | -99 | -99 | -99 | -99 | -99 | -99 | -99
|  |  |  | 1 | 3 | 2E | 69 | 69 | 5 | -10 | -5 | -99 | -94 | -99 | -94 | -99 | -99 | -99 | -99 | -99 | -99 | -99 | -99 | -99 | -99 | -99 | -99 | -99 | -99 | -99 | -99 | -99 | -99 | -99 | -99 | -99 | -99 | -99 | -99 | -99 | -99 | -99 | -99 | -99 | -99 | -99 | -99 | -99 | -99 | -99 | -99 | -99 | -99 | -99 | -99 | -99 | -99 | -99
|  |  |  | 1 | 4 | 2E | 69 | 69 | 5 | -10 | -4 | -99 | -93 | -99 | -93 | -99 | -99 | -99 | -99 | -99 | -99 | -99 | -99 | -99 | -99 | -99 | -99 | -99 | -99 | -99 | -99 | -99 | -99 | -99 | -99 | -99 | -99 | -99 | -99 | -99 | -99 | -99 | -99 | -99 | -99 | -99 | -99 | -99 | -99 | -99 | -99 | -99 | -99 | -99 | -99 | -99 | -99 | -99
6315 | 6325 |  |  | 1 | 1 | 2E | 73 | 73 | 5 | -10 | -10 | 9 | 9 | 9 | 9 | -99 | 9 | -99 | 9 | -99 | -99 | -99 | -99 | -99 | -99 | -99 | -99 | -99 | -99 | -99 | -99 | -99 | -99 | -99 | -99 | -99 | -99 | -99 | -99 | -99 | -99 | -99 | -99 | -99 | -99 | -99 | -99 | -99 | -99 | -99 | -99 | -99 | -99 | -99 | -99 | -99 | -99 | -99
|  |  |  | 1 | 2 | 2E | 73 | 73 | 5 | -10 | -7 | -99 | -96 | -99 | -96 | -99 | -99 | -99 | -99 | -99 | -99 | -99 | -99 | -99 | -99 | -99 | -99 | -99 | -99 | -99 | -99 | -99 | -99 | -99 | -99 | -99 | -99 | -99 | -99 | -99 | -99 | -99 | -99 | -99 | -99 | -99 | -99 | -99 | -99 | -99 | -99 | -99 | -99 | -99 | -99 | -99 | -99 | -99
|  |  |  | 1 | 3 | 2E | 73 | 73 | 5 | -10 | -5 | -99 | -94 | -99 | -94 | -99 | -99 | -99 | -99 | -99 | -99 | -99 | -99 | -99 | -99 | -99 | -99 | -99 | -99 | -99 | -99 | -99 | -99 | -99 | -99 | -99 | -99 | -99 | -99 | -99 | -99 | -99 | -99 | -99 | -99 | -99 | -99 | -99 | -99 | -99 | -99 | -99 | -99 | -99 | -99 | -99 | -99 | -99
|  |  |  | 1 | 4 | 2E | 73 | 73 | 5 | -10 | -4 | -99 | -93 | -99 | -93 | -99 | -99 | -99 | -99 | -99 | -99 | -99 | -99 | -99 | -99 | -99 | -99 | -99 | -99 | -99 | -99 | -99 | -99 | -99 | -99 | -99 | -99 | -99 | -99 | -99 | -99 | -99 | -99 | -99 | -99 | -99 | -99 | -99 | -99 | -99 | -99 | -99 | -99 | -99 | -99 | -99 | -99 | -99
6335 |  |  |  | 1 | 1 | 2E | 77 | 77 | 5 | -10 | -10 | 9 | 9 | 9 | 9 | -99 | 9 | -99 | 9 | -99 | -99 | -99 | -99 | -99 | -99 | -99 | -99 | -99 | -99 | -99 | -99 | -99 | -99 | -99 | -99 | -99 | -99 | -99 | -99 | -99 | -99 | -99 | -99 | -99 | -99 | -99 | -99 | -99 | -99 | -99 | -99 | -99 | -99 | -99 | -99 | -99 | -99 | -99
|  |  |  | 1 | 2 | 2E | 77 | 77 | 5 | -10 | -7 | -99 | -96 | -99 | -96 | -99 | -99 | -99 | -99 | -99 | -99 | -99 | -99 | -99 | -99 | -99 | -99 | -99 | -99 | -99 | -99 | -99 | -99 | -99 | -99 | -99 | -99 | -99 | -99 | -99 | -99 | -99 | -99 | -99 | -99 | -99 | -99 | -99 | -99 | -99 | -99 | -99 | -99 | -99 | -99 | -99 | -99 | -99
|  |  |  | 1 | 3 | 2E | 77 | 77 | 5 | -10 | -5 | -99 | -94 | -99 | -94 | -99 | -99 | -99 | -99 | -99 | -99 | -99 | -99 | -99 | -99 | -99 | -99 | -99 | -99 | -99 | -99 | -99 | -99 | -99 | -99 | -99 | -99 | -99 | -99 | -99 | -99 | -99 | -99 | -99 | -99 | -99 | -99 | -99 | -99 | -99 | -99 | -99 | -99 | -99 | -99 | -99 | -99 | -99
|  |  |  | 1 | 4 | 2E | 77 | 77 | 5 | -10 | -4 | -99 | -93 | -99 | -93 | -99 | -99 | -99 | -99 | -99 | -99 | -99 | -99 | -99 | -99 | -99 | -99 | -99 | -99 | -99 | -99 | -99 | -99 | -99 | -99 | -99 | -99 | -99 | -99 | -99 | -99 | -99 | -99 | -99 | -99 | -99 | -99 | -99 | -99 | -99 | -99 | -99 | -99 | -99 | -99 | -99 | -99 | -99
6355 | 6365 | 6385 |  | 1 | 1 | 2E | 81 | 81 | 5 | -10 | -10 | 9 | 9 | 9 | 9 | -99 | 9 | -99 | 9 | -99 | -99 | -99 | -99 | -99 | -99 | -99 | -99 | -99 | -99 | -99 | -99 | -99 | -99 | -99 | -99 | -99 | -99 | -99 | -99 | -99 | -99 | -99 | -99 | -99 | -99 | -99 | -99 | -99 | -99 | -99 | -99 | -99 | -99 | -99 | -99 | -99 | -99 | -99
|  |  |  | 1 | 2 | 2E | 81 | 81 | 5 | -10 | -7 | -99 | -96 | -99 | -96 | -99 | -99 | -99 | -99 | -99 | -99 | -99 | -99 | -99 | -99 | -99 | -99 | -99 | -99 | -99 | -99 | -99 | -99 | -99 | -99 | -99 | -99 | -99 | -99 | -99 | -99 | -99 | -99 | -99 | -99 | -99 | -99 | -99 | -99 | -99 | -99 | -99 | -99 | -99 | -99 | -99 | -99 | -99
|  |  |  | 1 | 3 | 2E | 81 | 81 | 5 | -10 | -5 | -99 | -94 | -99 | -94 | -99 | -99 | -99 | -99 | -99 | -99 | -99 | -99 | -99 | -99 | -99 | -99 | -99 | -99 | -99 | -99 | -99 | -99 | -99 | -99 | -99 | -99 | -99 | -99 | -99 | -99 | -99 | -99 | -99 | -99 | -99 | -99 | -99 | -99 | -99 | -99 | -99 | -99 | -99 | -99 | -99 | -99 | -99
|  |  |  | 1 | 4 | 2E | 81 | 81 | 5 | -10 | -4 | -99 | -93 | -99 | -93 | -99 | -99 | -99 | -99 | -99 | -99 | -99 | -99 | -99 | -99 | -99 | -99 | -99 | -99 | -99 | -99 | -99 | -99 | -99 | -99 | -99 | -99 | -99 | -99 | -99 | -99 | -99 | -99 | -99 | -99 | -99 | -99 | -99 | -99 | -99 | -99 | -99 | -99 | -99 | -99 | -99 | -99 | -99
6375 |  |  |  | 1 | 1 | 2E | 85 | 85 | 5 | -10 | -10 | 9 | 9 | 9 | 9 | -99 | 9 | -99 | 9 | -99 | -99 | -99 | -99 | -99 | -99 | -99 | -99 | -99 | -99 | -99 | -99 | -99 | -99 | -99 | -99 | -99 | -99 | -99 | -99 | -99 | -99 | -99 | -99 | -99 | -99 | -99 | -99 | -99 | -99 | -99 | -99 | -99 | -99 | -99 | -99 | -99 | -99 | -99
|  |  |  | 1 | 2 | 2E | 85 | 85 | 5 | -10 | -7 | -99 | -96 | -99 | -96 | -99 | -99 | -99 | -99 | -99 | -99 | -99 | -99 | -99 | -99 | -99 | -99 | -99 | -99 | -99 | -99 | -99 | -99 | -99 | -99 | -99 | -99 | -99 | -99 | -99 | -99 | -99 | -99 | -99 | -99 | -99 | -99 | -99 | -99 | -99 | -99 | -99 | -99 | -99 | -99 | -99 | -99 | -99
|  |  |  | 1 | 3 | 2E | 85 | 85 | 5 | -10 | -5 | -99 | -94 | -99 | -94 | -99 | -99 | -99 | -99 | -99 | -99 | -99 | -99 | -99 | -99 | -99 | -99 | -99 | -99 | -99 | -99 | -99 | -99 | -99 | -99 | -99 | -99 | -99 | -99 | -99 | -99 | -99 | -99 | -99 | -99 | -99 | -99 | -99 | -99 | -99 | -99 | -99 | -99 | -99 | -99 | -99 | -99 | -99
|  |  |  | 1 | 4 | 2E | 85 | 85 | 5 | -10 | -4 | -99 | -93 | -99 | -93 | -99 | -99 | -99 | -99 | -99 | -99 | -99 | -99 | -99 | -99 | -99 | -99 | -99 | -99 | -99 | -99 | -99 | -99 | -99 | -99 | -99 | -99 | -99 | -99 | -99 | -99 | -99 | -99 | -99 | -99 | -99 | -99 | -99 | -99 | -99 | -99 | -99 | -99 | -99 | -99 | -99 | -99 | -99
6395 | 6405 |  |  | 1 | 1 | 2E | 89 | 89 | 5 | -10 | -10 | 9 | 9 | 9 | 9 | -99 | 9 | -99 | 9 | -99 | -99 | -99 | -99 | -99 | -99 | -99 | -99 | -99 | -99 | -99 | -99 | -99 | -99 | -99 | -99 | -99 | -99 | -99 | -99 | -99 | -99 | -99 | -99 | -99 | -99 | -99 | -99 | -99 | -99 | -99 | -99 | -99 | -99 | -99 | -99 | -99 | -99 | -99
|  |  |  | 1 | 2 | 2E | 89 | 89 | 5 | -10 | -7 | -99 | -96 | -99 | -96 | -99 | -99 | -99 | -99 | -99 | -99 | -99 | -99 | -99 | -99 | -99 | -99 | -99 | -99 | -99 | -99 | -99 | -99 | -99 | -99 | -99 | -99 | -99 | -99 | -99 | -99 | -99 | -99 | -99 | -99 | -99 | -99 | -99 | -99 | -99 | -99 | -99 | -99 | -99 | -99 | -99 | -99 | -99
|  |  |  | 1 | 3 | 2E | 89 | 89 | 5 | -10 | -5 | -99 | -94 | -99 | -94 | -99 | -99 | -99 | -99 | -99 | -99 | -99 | -99 | -99 | -99 | -99 | -99 | -99 | -99 | -99 | -99 | -99 | -99 | -99 | -99 | -99 | -99 | -99 | -99 | -99 | -99 | -99 | -99 | -99 | -99 | -99 | -99 | -99 | -99 | -99 | -99 | -99 | -99 | -99 | -99 | -99 | -99 | -99
|  |  |  | 1 | 4 | 2E | 89 | 89 | 5 | -10 | -4 | -99 | -93 | -99 | -93 | -99 | -99 | -99 | -99 | -99 | -99 | -99 | -99 | -99 | -99 | -99 | -99 | -99 | -99 | -99 | -99 | -99 | -99 | -99 | -99 | -99 | -99 | -99 | -99 | -99 | -99 | -99 | -99 | -99 | -99 | -99 | -99 | -99 | -99 | -99 | -99 | -99 | -99 | -99 | -99 | -99 | -99 | -99
6415 |  |  |  | 1 | 1 | 2E | 93 | 93 | 5 | -10 | -10 | 9 | 9 | 9 | 9 | -99 | 9 | -99 | 9 | -99 | -99 | -99 | -99 | -99 | -99 | -99 | -99 | -99 | -99 | -99 | -99 | -99 | -99 | -99 | -99 | -99 | -99 | -99 | -99 | -99 | -99 | -99 | -99 | -99 | -99 | -99 | -99 | -99 | -99 | -99 | -99 | -99 | -99 | -99 | -99 | -99 | -99 | -99
|  |  |  | 1 | 2 | 2E | 93 | 93 | 5 | -10 | -7 | -99 | -96 | -99 | -96 | -99 | -99 | -99 | -99 | -99 | -99 | -99 | -99 | -99 | -99 | -99 | -99 | -99 | -99 | -99 | -99 | -99 | -99 | -99 | -99 | -99 | -99 | -99 | -99 | -99 | -99 | -99 | -99 | -99 | -99 | -99 | -99 | -99 | -99 | -99 | -99 | -99 | -99 | -99 | -99 | -99 | -99 | -99
|  |  |  | 1 | 3 | 2E | 93 | 93 | 5 | -10 | -5 | -99 | -94 | -99 | -94 | -99 | -99 | -99 | -99 | -99 | -99 | -99 | -99 | -99 | -99 | -99 | -99 | -99 | -99 | -99 | -99 | -99 | -99 | -99 | -99 | -99 | -99 | -99 | -99 | -99 | -99 | -99 | -99 | -99 | -99 | -99 | -99 | -99 | -99 | -99 | -99 | -99 | -99 | -99 | -99 | -99 | -99 | -99
|  |  |  | 1 | 4 | 2E | 93 | 93 | 5 | -10 | -4 | -99 | -93 | -99 | -93 | -99 | -99 | -99 | -99 | -99 | -99 | -99 | -99 | -99 | -99 | -99 | -99 | -99 | -99 | -99 | -99 | -99 | -99 | -99 | -99 | -99 | -99 | -99 | -99 | -99 | -99 | -99 | -99 | -99 | -99 | -99 | -99 | -99 | -99 | -99 | -99 | -99 | -99 | -99 | -99 | -99 | -99 | -99
6435 | 6445 | 6465 | 6505 | 1 | 1 | 2E | 97 | 97 | 5 | -10 | -10 | 8 | 8 | 8 | 8 | -99 | 8 | -99 | 8 | -99 | -99 | -99 | -99 | -99 | -99 | -99 | -99 | -99 | -99 | -99 | -99 | -99 | -99 | -99 | -99 | -99 | -99 | -99 | -99 | -99 | -99 | -99 | -99 | -99 | -99 | -99 | -99 | -99 | -99 | -99 | -99 | -99 | -99 | -99 | -99 | -99 | -99 | -99
|  |  |  | 1 | 2 | 2E | 97 | 97 | 5 | -10 | -7 | -99 | -96 | -99 | -96 | -99 | -99 | -99 | -99 | -99 | -99 | -99 | -99 | -99 | -99 | -99 | -99 | -99 | -99 | -99 | -99 | -99 | -99 | -99 | -99 | -99 | -99 | -99 | -99 | -99 | -99 | -99 | -99 | -99 | -99 | -99 | -99 | -99 | -99 | -99 | -99 | -99 | -99 | -99 | -99 | -99 | -99 | -99
|  |  |  | 1 | 3 | 2E | 97 | 97 | 5 | -10 | -5 | -99 | -94 | -99 | -94 | -99 | -99 | -99 | -99 | -99 | -99 | -99 | -99 | -99 | -99 | -99 | -99 | -99 | -99 | -99 | -99 | -99 | -99 | -99 | -99 | -99 | -99 | -99 | -99 | -99 | -99 | -99 | -99 | -99 | -99 | -99 | -99 | -99 | -99 | -99 | -99 | -99 | -99 | -99 | -99 | -99 | -99 | -99
|  |  |  | 1 | 4 | 2E | 97 | 97 | 5 | -10 | -4 | -99 | -93 | -99 | -93 | -99 | -99 | -99 | -99 | -99 | -99 | -99 | -99 | -99 | -99 | -99 | -99 | -99 | -99 | -99 | -99 | -99 | -99 | -99 | -99 | -99 | -99 | -99 | -99 | -99 | -99 | -99 | -99 | -99 | -99 | -99 | -99 | -99 | -99 | -99 | -99 | -99 | -99 | -99 | -99 | -99 | -99 | -99
6455 |  |  |  | 1 | 1 | 2E | 101 | 101 | 5 | -10 | -10 | 8 | 8 | 8 | 8 | -99 | 8 | -99 | 8 | -99 | -99 | -99 | -99 | -99 | -99 | -99 | -99 | -99 | -99 | -99 | -99 | -99 | -99 | -99 | -99 | -99 | -99 | -99 | -99 | -99 | -99 | -99 | -99 | -99 | -99 | -99 | -99 | -99 | -99 | -99 | -99 | -99 | -99 | -99 | -99 | -99 | -99 | -99
|  |  |  | 1 | 2 | 2E | 101 | 101 | 5 | -10 | -7 | -99 | -96 | -99 | -96 | -99 | -99 | -99 | -99 | -99 | -99 | -99 | -99 | -99 | -99 | -99 | -99 | -99 | -99 | -99 | -99 | -99 | -99 | -99 | -99 | -99 | -99 | -99 | -99 | -99 | -99 | -99 | -99 | -99 | -99 | -99 | -99 | -99 | -99 | -99 | -99 | -99 | -99 | -99 | -99 | -99 | -99 | -99
|  |  |  | 1 | 3 | 2E | 101 | 101 | 5 | -10 | -5 | -99 | -94 | -99 | -94 | -99 | -99 | -99 | -99 | -99 | -99 | -99 | -99 | -99 | -99 | -99 | -99 | -99 | -99 | -99 | -99 | -99 | -99 | -99 | -99 | -99 | -99 | -99 | -99 | -99 | -99 | -99 | -99 | -99 | -99 | -99 | -99 | -99 | -99 | -99 | -99 | -99 | -99 | -99 | -99 | -99 | -99 | -99
|  |  |  | 1 | 4 | 2E | 101 | 101 | 5 | -10 | -4 | -99 | -93 | -99 | -93 | -99 | -99 | -99 | -99 | -99 | -99 | -99 | -99 | -99 | -99 | -99 | -99 | -99 | -99 | -99 | -99 | -99 | -99 | -99 | -99 | -99 | -99 | -99 | -99 | -99 | -99 | -99 | -99 | -99 | -99 | -99 | -99 | -99 | -99 | -99 | -99 | -99 | -99 | -99 | -99 | -99 | -99 | -99
6475 | 6485 |  |  | 1 | 1 | 2E | 105 | 105 | 5 | -10 | -10 | 8 | 8 | 8 | 8 | -99 | 8 | -99 | 8 | -99 | -99 | -99 | -99 | -99 | -99 | -99 | -99 | -99 | -99 | -99 | -99 | -99 | -99 | -99 | -99 | -99 | -99 | -99 | -99 | -99 | -99 | -99 | -99 | -99 | -99 | -99 | -99 | -99 | -99 | -99 | -99 | -99 | -99 | -99 | -99 | -99 | -99 | -99
|  |  |  | 1 | 2 | 2E | 105 | 105 | 5 | -10 | -7 | -99 | -96 | -99 | -96 | -99 | -99 | -99 | -99 | -99 | -99 | -99 | -99 | -99 | -99 | -99 | -99 | -99 | -99 | -99 | -99 | -99 | -99 | -99 | -99 | -99 | -99 | -99 | -99 | -99 | -99 | -99 | -99 | -99 | -99 | -99 | -99 | -99 | -99 | -99 | -99 | -99 | -99 | -99 | -99 | -99 | -99 | -99
|  |  |  | 1 | 3 | 2E | 105 | 105 | 5 | -10 | -5 | -99 | -94 | -99 | -94 | -99 | -99 | -99 | -99 | -99 | -99 | -99 | -99 | -99 | -99 | -99 | -99 | -99 | -99 | -99 | -99 | -99 | -99 | -99 | -99 | -99 | -99 | -99 | -99 | -99 | -99 | -99 | -99 | -99 | -99 | -99 | -99 | -99 | -99 | -99 | -99 | -99 | -99 | -99 | -99 | -99 | -99 | -99
|  |  |  | 1 | 4 | 2E | 105 | 105 | 5 | -10 | -4 | -99 | -93 | -99 | -93 | -99 | -99 | -99 | -99 | -99 | -99 | -99 | -99 | -99 | -99 | -99 | -99 | -99 | -99 | -99 | -99 | -99 | -99 | -99 | -99 | -99 | -99 | -99 | -99 | -99 | -99 | -99 | -99 | -99 | -99 | -99 | -99 | -99 | -99 | -99 | -99 | -99 | -99 | -99 | -99 | -99 | -99 | -99
6495 |  |  |  | 1 | 1 | 2E | 109 | 109 | 5 | -10 | -10 | 8 | 8 | 8 | 8 | -99 | 8 | -99 | 8 | -99 | -99 | -99 | -99 | -99 | -99 | -99 | -99 | -99 | -99 | -99 | -99 | -99 | -99 | -99 | -99 | -99 | -99 | -99 | -99 | -99 | -99 | -99 | -99 | -99 | -99 | -99 | -99 | -99 | -99 | -99 | -99 | -99 | -99 | -99 | -99 | -99 | -99 | -99
|  |  |  | 1 | 2 | 2E | 109 | 109 | 5 | -10 | -7 | -99 | -96 | -99 | -96 | -99 | -99 | -99 | -99 | -99 | -99 | -99 | -99 | -99 | -99 | -99 | -99 | -99 | -99 | -99 | -99 | -99 | -99 | -99 | -99 | -99 | -99 | -99 | -99 | -99 | -99 | -99 | -99 | -99 | -99 | -99 | -99 | -99 | -99 | -99 | -99 | -99 | -99 | -99 | -99 | -99 | -99 | -99
|  |  |  | 1 | 3 | 2E | 109 | 109 | 5 | -10 | -5 | -99 | -94 | -99 | -94 | -99 | -99 | -99 | -99 | -99 | -99 | -99 | -99 | -99 | -99 | -99 | -99 | -99 | -99 | -99 | -99 | -99 | -99 | -99 | -99 | -99 | -99 | -99 | -99 | -99 | -99 | -99 | -99 | -99 | -99 | -99 | -99 | -99 | -99 | -99 | -99 | -99 | -99 | -99 | -99 | -99 | -99 | -99
|  |  |  | 1 | 4 | 2E | 109 | 109 | 5 | -10 | -4 | -99 | -93 | -99 | -93 | -99 | -99 | -99 | -99 | -99 | -99 | -99 | -99 | -99 | -99 | -99 | -99 | -99 | -99 | -99 | -99 | -99 | -99 | -99 | -99 | -99 | -99 | -99 | -99 | -99 | -99 | -99 | -99 | -99 | -99 | -99 | -99 | -99 | -99 | -99 | -99 | -99 | -99 | -99 | -99 | -99 | -99 | -99
6515 | 6525 | 6545 |  | 1 | 1 | 2E | 113 | 113 | 5 | -10 | -10 | 8 | 8 | 8 | 8 | -99 | 8 | -99 | 8 | -99 | -99 | -99 | -99 | -99 | -99 | -99 | -99 | -99 | -99 | -99 | -99 | -99 | -99 | -99 | -99 | -99 | -99 | -99 | -99 | -99 | -99 | -99 | -99 | -99 | -99 | -99 | -99 | -99 | -99 | -99 | -99 | -99 | -99 | -99 | -99 | -99 | -99 | -99
|  |  |  | 1 | 2 | 2E | 113 | 113 | 5 | -10 | -7 | -99 | -96 | -99 | -96 | -99 | -99 | -99 | -99 | -99 | -99 | -99 | -99 | -99 | -99 | -99 | -99 | -99 | -99 | -99 | -99 | -99 | -99 | -99 | -99 | -99 | -99 | -99 | -99 | -99 | -99 | -99 | -99 | -99 | -99 | -99 | -99 | -99 | -99 | -99 | -99 | -99 | -99 | -99 | -99 | -99 | -99 | -99
|  |  |  | 1 | 3 | 2E | 113 | 113 | 5 | -10 | -5 | -99 | -94 | -99 | -94 | -99 | -99 | -99 | -99 | -99 | -99 | -99 | -99 | -99 | -99 | -99 | -99 | -99 | -99 | -99 | -99 | -99 | -99 | -99 | -99 | -99 | -99 | -99 | -99 | -99 | -99 | -99 | -99 | -99 | -99 | -99 | -99 | -99 | -99 | -99 | -99 | -99 | -99 | -99 | -99 | -99 | -99 | -99
|  |  |  | 1 | 4 | 2E | 113 | 113 | 5 | -10 | -4 | -99 | -93 | -99 | -93 | -99 | -99 | -99 | -99 | -99 | -99 | -99 | -99 | -99 | -99 | -99 | -99 | -99 | -99 | -99 | -99 | -99 | -99 | -99 | -99 | -99 | -99 | -99 | -99 | -99 | -99 | -99 | -99 | -99 | -99 | -99 | -99 | -99 | -99 | -99 | -99 | -99 | -99 | -99 | -99 | -99 | -99 | -99
6535 |  |  |  | 1 | 1 | 2E | 117 | 117 | 5 | -10 | -10 | 8 | 8 | 8 | 8 | -99 | 8 | -99 | 8 | -99 | -99 | -99 | -99 | -99 | -99 | -99 | -99 | -99 | -99 | -99 | -99 | -99 | -99 | -99 | -99 | -99 | -99 | -99 | -99 | -99 | -99 | -99 | -99 | -99 | -99 | -99 | -99 | -99 | -99 | -99 | -99 | -99 | -99 | -99 | -99 | -99 | -99 | -99
|  |  |  | 1 | 2 | 2E | 117 | 117 | 5 | -10 | -7 | -99 | -96 | -99 | -96 | -99 | -99 | -99 | -99 | -99 | -99 | -99 | -99 | -99 | -99 | -99 | -99 | -99 | -99 | -99 | -99 | -99 | -99 | -99 | -99 | -99 | -99 | -99 | -99 | -99 | -99 | -99 | -99 | -99 | -99 | -99 | -99 | -99 | -99 | -99 | -99 | -99 | -99 | -99 | -99 | -99 | -99 | -99
|  |  |  | 1 | 3 | 2E | 117 | 117 | 5 | -10 | -5 | -99 | -94 | -99 | -94 | -99 | -99 | -99 | -99 | -99 | -99 | -99 | -99 | -99 | -99 | -99 | -99 | -99 | -99 | -99 | -99 | -99 | -99 | -99 | -99 | -99 | -99 | -99 | -99 | -99 | -99 | -99 | -99 | -99 | -99 | -99 | -99 | -99 | -99 | -99 | -99 | -99 | -99 | -99 | -99 | -99 | -99 | -99
|  |  |  | 1 | 4 | 2E | 117 | 117 | 5 | -10 | -4 | -99 | -93 | -99 | -93 | -99 | -99 | -99 | -99 | -99 | -99 | -99 | -99 | -99 | -99 | -99 | -99 | -99 | -99 | -99 | -99 | -99 | -99 | -99 | -99 | -99 | -99 | -99 | -99 | -99 | -99 | -99 | -99 | -99 | -99 | -99 | -99 | -99 | -99 | -99 | -99 | -99 | -99 | -99 | -99 | -99 | -99 | -99
6555 | 6565 |  |  | 1 | 1 | 2E | 121 | 121 | 5 | -10 | -10 | 8 | 8 | 8 | 8 | -99 | 8 | -99 | 8 | -99 | -99 | -99 | -99 | -99 | -99 | -99 | -99 | -99 | -99 | -99 | -99 | -99 | -99 | -99 | -99 | -99 | -99 | -99 | -99 | -99 | -99 | -99 | -99 | -99 | -99 | -99 | -99 | -99 | -99 | -99 | -99 | -99 | -99 | -99 | -99 | -99 | -99 | -99
|  |  |  | 1 | 2 | 2E | 121 | 121 | 5 | -10 | -7 | -99 | -96 | -99 | -96 | -99 | -99 | -99 | -99 | -99 | -99 | -99 | -99 | -99 | -99 | -99 | -99 | -99 | -99 | -99 | -99 | -99 | -99 | -99 | -99 | -99 | -99 | -99 | -99 | -99 | -99 | -99 | -99 | -99 | -99 | -99 | -99 | -99 | -99 | -99 | -99 | -99 | -99 | -99 | -99 | -99 | -99 | -99
|  |  |  | 1 | 3 | 2E | 121 | 121 | 5 | -10 | -5 | -99 | -94 | -99 | -94 | -99 | -99 | -99 | -99 | -99 | -99 | -99 | -99 | -99 | -99 | -99 | -99 | -99 | -99 | -99 | -99 | -99 | -99 | -99 | -99 | -99 | -99 | -99 | -99 | -99 | -99 | -99 | -99 | -99 | -99 | -99 | -99 | -99 | -99 | -99 | -99 | -99 | -99 | -99 | -99 | -99 | -99 | -99
|  |  |  | 1 | 4 | 2E | 121 | 121 | 5 | -10 | -4 | -99 | -93 | -99 | -93 | -99 | -99 | -99 | -99 | -99 | -99 | -99 | -99 | -99 | -99 | -99 | -99 | -99 | -99 | -99 | -99 | -99 | -99 | -99 | -99 | -99 | -99 | -99 | -99 | -99 | -99 | -99 | -99 | -99 | -99 | -99 | -99 | -99 | -99 | -99 | -99 | -99 | -99 | -99 | -99 | -99 | -99 | -99
6575 |  |  |  | 1 | 1 | 2E | 125 | 125 | 5 | -10 | -10 | 8 | 8 | 8 | 8 | -99 | 8 | -99 | 8 | -99 | -99 | -99 | -99 | -99 | -99 | -99 | -99 | -99 | -99 | -99 | -99 | -99 | -99 | -99 | -99 | -99 | -99 | -99 | -99 | -99 | -99 | -99 | -99 | -99 | -99 | -99 | -99 | -99 | -99 | -99 | -99 | -99 | -99 | -99 | -99 | -99 | -99 | -99
|  |  |  | 1 | 2 | 2E | 125 | 125 | 5 | -10 | -7 | -99 | -96 | -99 | -96 | -99 | -99 | -99 | -99 | -99 | -99 | -99 | -99 | -99 | -99 | -99 | -99 | -99 | -99 | -99 | -99 | -99 | -99 | -99 | -99 | -99 | -99 | -99 | -99 | -99 | -99 | -99 | -99 | -99 | -99 | -99 | -99 | -99 | -99 | -99 | -99 | -99 | -99 | -99 | -99 | -99 | -99 | -99
|  |  |  | 1 | 3 | 2E | 125 | 125 | 5 | -10 | -5 | -99 | -94 | -99 | -94 | -99 | -99 | -99 | -99 | -99 | -99 | -99 | -99 | -99 | -99 | -99 | -99 | -99 | -99 | -99 | -99 | -99 | -99 | -99 | -99 | -99 | -99 | -99 | -99 | -99 | -99 | -99 | -99 | -99 | -99 | -99 | -99 | -99 | -99 | -99 | -99 | -99 | -99 | -99 | -99 | -99 | -99 | -99
|  |  |  | 1 | 4 | 2E | 125 | 125 | 5 | -10 | -4 | -99 | -93 | -99 | -93 | -99 | -99 | -99 | -99 | -99 | -99 | -99 | -99 | -99 | -99 | -99 | -99 | -99 | -99 | -99 | -99 | -99 | -99 | -99 | -99 | -99 | -99 | -99 | -99 | -99 | -99 | -99 | -99 | -99 | -99 | -99 | -99 | -99 | -99 | -99 | -99 | -99 | -99 | -99 | -99 | -99 | -99 | -99
6595 | 6605 | 6625 | 6665 | 1 | 1 | 2E | 129 | 129 | 5 | -10 | -10 | 8 | 8 | 8 | 8 | -99 | 8 | -99 | 8 | -99 | -99 | -99 | -99 | -99 | -99 | -99 | -99 | -99 | -99 | -99 | -99 | -99 | -99 | -99 | -99 | -99 | -99 | -99 | -99 | -99 | -99 | -99 | -99 | -99 | -99 | -99 | -99 | -99 | -99 | -99 | -99 | -99 | -99 | -99 | -99 | -99 | -99 | -99
|  |  |  | 1 | 2 | 2E | 129 | 129 | 5 | -10 | -7 | -99 | -96 | -99 | -96 | -99 | -99 | -99 | -99 | -99 | -99 | -99 | -99 | -99 | -99 | -99 | -99 | -99 | -99 | -99 | -99 | -99 | -99 | -99 | -99 | -99 | -99 | -99 | -99 | -99 | -99 | -99 | -99 | -99 | -99 | -99 | -99 | -99 | -99 | -99 | -99 | -99 | -99 | -99 | -99 | -99 | -99 | -99
|  |  |  | 1 | 3 | 2E | 129 | 129 | 5 | -10 | -5 | -99 | -94 | -99 | -94 | -99 | -99 | -99 | -99 | -99 | -99 | -99 | -99 | -99 | -99 | -99 | -99 | -99 | -99 | -99 | -99 | -99 | -99 | -99 | -99 | -99 | -99 | -99 | -99 | -99 | -99 | -99 | -99 | -99 | -99 | -99 | -99 | -99 | -99 | -99 | -99 | -99 | -99 | -99 | -99 | -99 | -99 | -99
|  |  |  | 1 | 4 | 2E | 129 | 129 | 5 | -10 | -4 | -99 | -93 | -99 | -93 | -99 | -99 | -99 | -99 | -99 | -99 | -99 | -99 | -99 | -99 | -99 | -99 | -99 | -99 | -99 | -99 | -99 | -99 | -99 | -99 | -99 | -99 | -99 | -99 | -99 | -99 | -99 | -99 | -99 | -99 | -99 | -99 | -99 | -99 | -99 | -99 | -99 | -99 | -99 | -99 | -99 | -99 | -99
6615 |  |  |  | 1 | 1 | 2E | 133 | 133 | 5 | -10 | -10 | 8 | 8 | 8 | 8 | -99 | 8 | -99 | 8 | -99 | -99 | -99 | -99 | -99 | -99 | -99 | -99 | -99 | -99 | -99 | -99 | -99 | -99 | -99 | -99 | -99 | -99 | -99 | -99 | -99 | -99 | -99 | -99 | -99 | -99 | -99 | -99 | -99 | -99 | -99 | -99 | -99 | -99 | -99 | -99 | -99 | -99 | -99
|  |  |  | 1 | 2 | 2E | 133 | 133 | 5 | -10 | -7 | -99 | -96 | -99 | -96 | -99 | -99 | -99 | -99 | -99 | -99 | -99 | -99 | -99 | -99 | -99 | -99 | -99 | -99 | -99 | -99 | -99 | -99 | -99 | -99 | -99 | -99 | -99 | -99 | -99 | -99 | -99 | -99 | -99 | -99 | -99 | -99 | -99 | -99 | -99 | -99 | -99 | -99 | -99 | -99 | -99 | -99 | -99
|  |  |  | 1 | 3 | 2E | 133 | 133 | 5 | -10 | -5 | -99 | -94 | -99 | -94 | -99 | -99 | -99 | -99 | -99 | -99 | -99 | -99 | -99 | -99 | -99 | -99 | -99 | -99 | -99 | -99 | -99 | -99 | -99 | -99 | -99 | -99 | -99 | -99 | -99 | -99 | -99 | -99 | -99 | -99 | -99 | -99 | -99 | -99 | -99 | -99 | -99 | -99 | -99 | -99 | -99 | -99 | -99
|  |  |  | 1 | 4 | 2E | 133 | 133 | 5 | -10 | -4 | -99 | -93 | -99 | -93 | -99 | -99 | -99 | -99 | -99 | -99 | -99 | -99 | -99 | -99 | -99 | -99 | -99 | -99 | -99 | -99 | -99 | -99 | -99 | -99 | -99 | -99 | -99 | -99 | -99 | -99 | -99 | -99 | -99 | -99 | -99 | -99 | -99 | -99 | -99 | -99 | -99 | -99 | -99 | -99 | -99 | -99 | -99
6635 | 6645 |  |  | 1 | 1 | 2E | 137 | 137 | 5 | -10 | -10 | 8 | 8 | 8 | 8 | -99 | 8 | -99 | 8 | -99 | -99 | -99 | -99 | -99 | -99 | -99 | -99 | -99 | -99 | -99 | -99 | -99 | -99 | -99 | -99 | -99 | -99 | -99 | -99 | -99 | -99 | -99 | -99 | -99 | -99 | -99 | -99 | -99 | -99 | -99 | -99 | -99 | -99 | -99 | -99 | -99 | -99 | -99
|  |  |  | 1 | 2 | 2E | 137 | 137 | 5 | -10 | -7 | -99 | -96 | -99 | -96 | -99 | -99 | -99 | -99 | -99 | -99 | -99 | -99 | -99 | -99 | -99 | -99 | -99 | -99 | -99 | -99 | -99 | -99 | -99 | -99 | -99 | -99 | -99 | -99 | -99 | -99 | -99 | -99 | -99 | -99 | -99 | -99 | -99 | -99 | -99 | -99 | -99 | -99 | -99 | -99 | -99 | -99 | -99
|  |  |  | 1 | 3 | 2E | 137 | 137 | 5 | -10 | -5 | -99 | -94 | -99 | -94 | -99 | -99 | -99 | -99 | -99 | -99 | -99 | -99 | -99 | -99 | -99 | -99 | -99 | -99 | -99 | -99 | -99 | -99 | -99 | -99 | -99 | -99 | -99 | -99 | -99 | -99 | -99 | -99 | -99 | -99 | -99 | -99 | -99 | -99 | -99 | -99 | -99 | -99 | -99 | -99 | -99 | -99 | -99
|  |  |  | 1 | 4 | 2E | 137 | 137 | 5 | -10 | -4 | -99 | -93 | -99 | -93 | -99 | -99 | -99 | -99 | -99 | -99 | -99 | -99 | -99 | -99 | -99 | -99 | -99 | -99 | -99 | -99 | -99 | -99 | -99 | -99 | -99 | -99 | -99 | -99 | -99 | -99 | -99 | -99 | -99 | -99 | -99 | -99 | -99 | -99 | -99 | -99 | -99 | -99 | -99 | -99 | -99 | -99 | -99
6655 |  |  |  | 1 | 1 | 2E | 141 | 141 | 5 | -10 | -10 | 8 | 8 | 8 | 8 | -99 | 8 | -99 | 8 | -99 | -99 | -99 | -99 | -99 | -99 | -99 | -99 | -99 | -99 | -99 | -99 | -99 | -99 | -99 | -99 | -99 | -99 | -99 | -99 | -99 | -99 | -99 | -99 | -99 | -99 | -99 | -99 | -99 | -99 | -99 | -99 | -99 | -99 | -99 | -99 | -99 | -99 | -99
|  |  |  | 1 | 2 | 2E | 141 | 141 | 5 | -10 | -7 | -99 | -96 | -99 | -96 | -99 | -99 | -99 | -99 | -99 | -99 | -99 | -99 | -99 | -99 | -99 | -99 | -99 | -99 | -99 | -99 | -99 | -99 | -99 | -99 | -99 | -99 | -99 | -99 | -99 | -99 | -99 | -99 | -99 | -99 | -99 | -99 | -99 | -99 | -99 | -99 | -99 | -99 | -99 | -99 | -99 | -99 | -99
|  |  |  | 1 | 3 | 2E | 141 | 141 | 5 | -10 | -5 | -99 | -94 | -99 | -94 | -99 | -99 | -99 | -99 | -99 | -99 | -99 | -99 | -99 | -99 | -99 | -99 | -99 | -99 | -99 | -99 | -99 | -99 | -99 | -99 | -99 | -99 | -99 | -99 | -99 | -99 | -99 | -99 | -99 | -99 | -99 | -99 | -99 | -99 | -99 | -99 | -99 | -99 | -99 | -99 | -99 | -99 | -99
|  |  |  | 1 | 4 | 2E | 141 | 141 | 5 | -10 | -4 | -99 | -93 | -99 | -93 | -99 | -99 | -99 | -99 | -99 | -99 | -99 | -99 | -99 | -99 | -99 | -99 | -99 | -99 | -99 | -99 | -99 | -99 | -99 | -99 | -99 | -99 | -99 | -99 | -99 | -99 | -99 | -99 | -99 | -99 | -99 | -99 | -99 | -99 | -99 | -99 | -99 | -99 | -99 | -99 | -99 | -99 | -99
6675 | 6685 | 6705 |  | 1 | 1 | 2E | 145 | 145 | 5 | -10 | -10 | 8 | 8 | 8 | 8 | -99 | 8 | -99 | 8 | -99 | -99 | -99 | -99 | -99 | -99 | -99 | -99 | -99 | -99 | -99 | -99 | -99 | -99 | -99 | -99 | -99 | -99 | -99 | -99 | -99 | -99 | -99 | -99 | -99 | -99 | -99 | -99 | -99 | -99 | -99 | -99 | -99 | -99 | -99 | -99 | -99 | -99 | -99
|  |  |  | 1 | 2 | 2E | 145 | 145 | 5 | -10 | -7 | -99 | -96 | -99 | -96 | -99 | -99 | -99 | -99 | -99 | -99 | -99 | -99 | -99 | -99 | -99 | -99 | -99 | -99 | -99 | -99 | -99 | -99 | -99 | -99 | -99 | -99 | -99 | -99 | -99 | -99 | -99 | -99 | -99 | -99 | -99 | -99 | -99 | -99 | -99 | -99 | -99 | -99 | -99 | -99 | -99 | -99 | -99
|  |  |  | 1 | 3 | 2E | 145 | 145 | 5 | -10 | -5 | -99 | -94 | -99 | -94 | -99 | -99 | -99 | -99 | -99 | -99 | -99 | -99 | -99 | -99 | -99 | -99 | -99 | -99 | -99 | -99 | -99 | -99 | -99 | -99 | -99 | -99 | -99 | -99 | -99 | -99 | -99 | -99 | -99 | -99 | -99 | -99 | -99 | -99 | -99 | -99 | -99 | -99 | -99 | -99 | -99 | -99 | -99
|  |  |  | 1 | 4 | 2E | 145 | 145 | 5 | -10 | -4 | -99 | -93 | -99 | -93 | -99 | -99 | -99 | -99 | -99 | -99 | -99 | -99 | -99 | -99 | -99 | -99 | -99 | -99 | -99 | -99 | -99 | -99 | -99 | -99 | -99 | -99 | -99 | -99 | -99 | -99 | -99 | -99 | -99 | -99 | -99 | -99 | -99 | -99 | -99 | -99 | -99 | -99 | -99 | -99 | -99 | -99 | -99
6695 |  |  |  | 1 | 1 | 2E | 149 | 149 | 5 | -10 | -10 | 8 | 8 | 8 | 8 | -99 | 8 | -99 | 8 | -99 | -99 | -99 | -99 | -99 | -99 | -99 | -99 | -99 | -99 | -99 | -99 | -99 | -99 | -99 | -99 | -99 | -99 | -99 | -99 | -99 | -99 | -99 | -99 | -99 | -99 | -99 | -99 | -99 | -99 | -99 | -99 | -99 | -99 | -99 | -99 | -99 | -99 | -99
|  |  |  | 1 | 2 | 2E | 149 | 149 | 5 | -10 | -7 | -99 | -96 | -99 | -96 | -99 | -99 | -99 | -99 | -99 | -99 | -99 | -99 | -99 | -99 | -99 | -99 | -99 | -99 | -99 | -99 | -99 | -99 | -99 | -99 | -99 | -99 | -99 | -99 | -99 | -99 | -99 | -99 | -99 | -99 | -99 | -99 | -99 | -99 | -99 | -99 | -99 | -99 | -99 | -99 | -99 | -99 | -99
|  |  |  | 1 | 3 | 2E | 149 | 149 | 5 | -10 | -5 | -99 | -94 | -99 | -94 | -99 | -99 | -99 | -99 | -99 | -99 | -99 | -99 | -99 | -99 | -99 | -99 | -99 | -99 | -99 | -99 | -99 | -99 | -99 | -99 | -99 | -99 | -99 | -99 | -99 | -99 | -99 | -99 | -99 | -99 | -99 | -99 | -99 | -99 | -99 | -99 | -99 | -99 | -99 | -99 | -99 | -99 | -99
|  |  |  | 1 | 4 | 2E | 149 | 149 | 5 | -10 | -4 | -99 | -93 | -99 | -93 | -99 | -99 | -99 | -99 | -99 | -99 | -99 | -99 | -99 | -99 | -99 | -99 | -99 | -99 | -99 | -99 | -99 | -99 | -99 | -99 | -99 | -99 | -99 | -99 | -99 | -99 | -99 | -99 | -99 | -99 | -99 | -99 | -99 | -99 | -99 | -99 | -99 | -99 | -99 | -99 | -99 | -99 | -99
6715 | 6725 |  |  | 1 | 1 | 2E | 153 | 153 | 5 | -10 | -10 | 8 | 8 | 8 | 8 | -99 | 8 | -99 | 8 | -99 | -99 | -99 | -99 | -99 | -99 | -99 | -99 | -99 | -99 | -99 | -99 | -99 | -99 | -99 | -99 | -99 | -99 | -99 | -99 | -99 | -99 | -99 | -99 | -99 | -99 | -99 | -99 | -99 | -99 | -99 | -99 | -99 | -99 | -99 | -99 | -99 | -99 | -99
|  |  |  | 1 | 2 | 2E | 153 | 153 | 5 | -10 | -7 | -99 | -96 | -99 | -96 | -99 | -99 | -99 | -99 | -99 | -99 | -99 | -99 | -99 | -99 | -99 | -99 | -99 | -99 | -99 | -99 | -99 | -99 | -99 | -99 | -99 | -99 | -99 | -99 | -99 | -99 | -99 | -99 | -99 | -99 | -99 | -99 | -99 | -99 | -99 | -99 | -99 | -99 | -99 | -99 | -99 | -99 | -99
|  |  |  | 1 | 3 | 2E | 153 | 153 | 5 | -10 | -5 | -99 | -94 | -99 | -94 | -99 | -99 | -99 | -99 | -99 | -99 | -99 | -99 | -99 | -99 | -99 | -99 | -99 | -99 | -99 | -99 | -99 | -99 | -99 | -99 | -99 | -99 | -99 | -99 | -99 | -99 | -99 | -99 | -99 | -99 | -99 | -99 | -99 | -99 | -99 | -99 | -99 | -99 | -99 | -99 | -99 | -99 | -99
|  |  |  | 1 | 4 | 2E | 153 | 153 | 5 | -10 | -4 | -99 | -93 | -99 | -93 | -99 | -99 | -99 | -99 | -99 | -99 | -99 | -99 | -99 | -99 | -99 | -99 | -99 | -99 | -99 | -99 | -99 | -99 | -99 | -99 | -99 | -99 | -99 | -99 | -99 | -99 | -99 | -99 | -99 | -99 | -99 | -99 | -99 | -99 | -99 | -99 | -99 | -99 | -99 | -99 | -99 | -99 | -99
6735 |  |  |  | 1 | 1 | 2E | 157 | 157 | 5 | -10 | -10 | 8 | 8 | 8 | 8 | -99 | 8 | -99 | 8 | -99 | -99 | -99 | -99 | -99 | -99 | -99 | -99 | -99 | -99 | -99 | -99 | -99 | -99 | -99 | -99 | -99 | -99 | -99 | -99 | -99 | -99 | -99 | -99 | -99 | -99 | -99 | -99 | -99 | -99 | -99 | -99 | -99 | -99 | -99 | -99 | -99 | -99 | -99
|  |  |  | 1 | 2 | 2E | 157 | 157 | 5 | -10 | -7 | -99 | -96 | -99 | -96 | -99 | -99 | -99 | -99 | -99 | -99 | -99 | -99 | -99 | -99 | -99 | -99 | -99 | -99 | -99 | -99 | -99 | -99 | -99 | -99 | -99 | -99 | -99 | -99 | -99 | -99 | -99 | -99 | -99 | -99 | -99 | -99 | -99 | -99 | -99 | -99 | -99 | -99 | -99 | -99 | -99 | -99 | -99
|  |  |  | 1 | 3 | 2E | 157 | 157 | 5 | -10 | -5 | -99 | -94 | -99 | -94 | -99 | -99 | -99 | -99 | -99 | -99 | -99 | -99 | -99 | -99 | -99 | -99 | -99 | -99 | -99 | -99 | -99 | -99 | -99 | -99 | -99 | -99 | -99 | -99 | -99 | -99 | -99 | -99 | -99 | -99 | -99 | -99 | -99 | -99 | -99 | -99 | -99 | -99 | -99 | -99 | -99 | -99 | -99
|  |  |  | 1 | 4 | 2E | 157 | 157 | 5 | -10 | -4 | -99 | -93 | -99 | -93 | -99 | -99 | -99 | -99 | -99 | -99 | -99 | -99 | -99 | -99 | -99 | -99 | -99 | -99 | -99 | -99 | -99 | -99 | -99 | -99 | -99 | -99 | -99 | -99 | -99 | -99 | -99 | -99 | -99 | -99 | -99 | -99 | -99 | -99 | -99 | -99 | -99 | -99 | -99 | -99 | -99 | -99 | -99
6755 | 6765 | 6785 | 6825 | 1 | 1 | 2E | 161 | 161 | 5 | -10 | -10 | 8 | 8 | 8 | 8 | -99 | 8 | -99 | 8 | -99 | -99 | -99 | -99 | -99 | -99 | -99 | -99 | -99 | -99 | -99 | -99 | -99 | -99 | -99 | -99 | -99 | -99 | -99 | -99 | -99 | -99 | -99 | -99 | -99 | -99 | -99 | -99 | -99 | -99 | -99 | -99 | -99 | -99 | -99 | -99 | -99 | -99 | -99
|  |  |  | 1 | 2 | 2E | 161 | 161 | 5 | -10 | -7 | -99 | -96 | -99 | -96 | -99 | -99 | -99 | -99 | -99 | -99 | -99 | -99 | -99 | -99 | -99 | -99 | -99 | -99 | -99 | -99 | -99 | -99 | -99 | -99 | -99 | -99 | -99 | -99 | -99 | -99 | -99 | -99 | -99 | -99 | -99 | -99 | -99 | -99 | -99 | -99 | -99 | -99 | -99 | -99 | -99 | -99 | -99
|  |  |  | 1 | 3 | 2E | 161 | 161 | 5 | -10 | -5 | -99 | -94 | -99 | -94 | -99 | -99 | -99 | -99 | -99 | -99 | -99 | -99 | -99 | -99 | -99 | -99 | -99 | -99 | -99 | -99 | -99 | -99 | -99 | -99 | -99 | -99 | -99 | -99 | -99 | -99 | -99 | -99 | -99 | -99 | -99 | -99 | -99 | -99 | -99 | -99 | -99 | -99 | -99 | -99 | -99 | -99 | -99
|  |  |  | 1 | 4 | 2E | 161 | 161 | 5 | -10 | -4 | -99 | -93 | -99 | -93 | -99 | -99 | -99 | -99 | -99 | -99 | -99 | -99 | -99 | -99 | -99 | -99 | -99 | -99 | -99 | -99 | -99 | -99 | -99 | -99 | -99 | -99 | -99 | -99 | -99 | -99 | -99 | -99 | -99 | -99 | -99 | -99 | -99 | -99 | -99 | -99 | -99 | -99 | -99 | -99 | -99 | -99 | -99
6775 |  |  |  | 1 | 1 | 2E | 165 | 165 | 5 | -10 | -10 | 8 | 8 | 8 | 8 | -99 | 8 | -99 | 8 | -99 | -99 | -99 | -99 | -99 | -99 | -99 | -99 | -99 | -99 | -99 | -99 | -99 | -99 | -99 | -99 | -99 | -99 | -99 | -99 | -99 | -99 | -99 | -99 | -99 | -99 | -99 | -99 | -99 | -99 | -99 | -99 | -99 | -99 | -99 | -99 | -99 | -99 | -99
|  |  |  | 1 | 2 | 2E | 165 | 165 | 5 | -10 | -7 | -99 | -96 | -99 | -96 | -99 | -99 | -99 | -99 | -99 | -99 | -99 | -99 | -99 | -99 | -99 | -99 | -99 | -99 | -99 | -99 | -99 | -99 | -99 | -99 | -99 | -99 | -99 | -99 | -99 | -99 | -99 | -99 | -99 | -99 | -99 | -99 | -99 | -99 | -99 | -99 | -99 | -99 | -99 | -99 | -99 | -99 | -99
|  |  |  | 1 | 3 | 2E | 165 | 165 | 5 | -10 | -5 | -99 | -94 | -99 | -94 | -99 | -99 | -99 | -99 | -99 | -99 | -99 | -99 | -99 | -99 | -99 | -99 | -99 | -99 | -99 | -99 | -99 | -99 | -99 | -99 | -99 | -99 | -99 | -99 | -99 | -99 | -99 | -99 | -99 | -99 | -99 | -99 | -99 | -99 | -99 | -99 | -99 | -99 | -99 | -99 | -99 | -99 | -99
|  |  |  | 1 | 4 | 2E | 165 | 165 | 5 | -10 | -4 | -99 | -93 | -99 | -93 | -99 | -99 | -99 | -99 | -99 | -99 | -99 | -99 | -99 | -99 | -99 | -99 | -99 | -99 | -99 | -99 | -99 | -99 | -99 | -99 | -99 | -99 | -99 | -99 | -99 | -99 | -99 | -99 | -99 | -99 | -99 | -99 | -99 | -99 | -99 | -99 | -99 | -99 | -99 | -99 | -99 | -99 | -99
6795 | 6805 |  |  | 1 | 1 | 2E | 169 | 169 | 5 | -10 | -10 | 8 | 8 | 8 | 8 | -99 | 8 | -99 | 8 | -99 | -99 | -99 | -99 | -99 | -99 | -99 | -99 | -99 | -99 | -99 | -99 | -99 | -99 | -99 | -99 | -99 | -99 | -99 | -99 | -99 | -99 | -99 | -99 | -99 | -99 | -99 | -99 | -99 | -99 | -99 | -99 | -99 | -99 | -99 | -99 | -99 | -99 | -99
|  |  |  | 1 | 2 | 2E | 169 | 169 | 5 | -10 | -7 | -99 | -96 | -99 | -96 | -99 | -99 | -99 | -99 | -99 | -99 | -99 | -99 | -99 | -99 | -99 | -99 | -99 | -99 | -99 | -99 | -99 | -99 | -99 | -99 | -99 | -99 | -99 | -99 | -99 | -99 | -99 | -99 | -99 | -99 | -99 | -99 | -99 | -99 | -99 | -99 | -99 | -99 | -99 | -99 | -99 | -99 | -99
|  |  |  | 1 | 3 | 2E | 169 | 169 | 5 | -10 | -5 | -99 | -94 | -99 | -94 | -99 | -99 | -99 | -99 | -99 | -99 | -99 | -99 | -99 | -99 | -99 | -99 | -99 | -99 | -99 | -99 | -99 | -99 | -99 | -99 | -99 | -99 | -99 | -99 | -99 | -99 | -99 | -99 | -99 | -99 | -99 | -99 | -99 | -99 | -99 | -99 | -99 | -99 | -99 | -99 | -99 | -99 | -99
|  |  |  | 1 | 4 | 2E | 169 | 169 | 5 | -10 | -4 | -99 | -93 | -99 | -93 | -99 | -99 | -99 | -99 | -99 | -99 | -99 | -99 | -99 | -99 | -99 | -99 | -99 | -99 | -99 | -99 | -99 | -99 | -99 | -99 | -99 | -99 | -99 | -99 | -99 | -99 | -99 | -99 | -99 | -99 | -99 | -99 | -99 | -99 | -99 | -99 | -99 | -99 | -99 | -99 | -99 | -99 | -99
6815 |  |  |  | 1 | 1 | 2E | 173 | 173 | 5 | -10 | -10 | 8 | 8 | 8 | 8 | -99 | 8 | -99 | 8 | -99 | -99 | -99 | -99 | -99 | -99 | -99 | -99 | -99 | -99 | -99 | -99 | -99 | -99 | -99 | -99 | -99 | -99 | -99 | -99 | -99 | -99 | -99 | -99 | -99 | -99 | -99 | -99 | -99 | -99 | -99 | -99 | -99 | -99 | -99 | -99 | -99 | -99 | -99
|  |  |  | 1 | 2 | 2E | 173 | 173 | 5 | -10 | -7 | -99 | -96 | -99 | -96 | -99 | -99 | -99 | -99 | -99 | -99 | -99 | -99 | -99 | -99 | -99 | -99 | -99 | -99 | -99 | -99 | -99 | -99 | -99 | -99 | -99 | -99 | -99 | -99 | -99 | -99 | -99 | -99 | -99 | -99 | -99 | -99 | -99 | -99 | -99 | -99 | -99 | -99 | -99 | -99 | -99 | -99 | -99
|  |  |  | 1 | 3 | 2E | 173 | 173 | 5 | -10 | -5 | -99 | -94 | -99 | -94 | -99 | -99 | -99 | -99 | -99 | -99 | -99 | -99 | -99 | -99 | -99 | -99 | -99 | -99 | -99 | -99 | -99 | -99 | -99 | -99 | -99 | -99 | -99 | -99 | -99 | -99 | -99 | -99 | -99 | -99 | -99 | -99 | -99 | -99 | -99 | -99 | -99 | -99 | -99 | -99 | -99 | -99 | -99
|  |  |  | 1 | 4 | 2E | 173 | 173 | 5 | -10 | -4 | -99 | -93 | -99 | -93 | -99 | -99 | -99 | -99 | -99 | -99 | -99 | -99 | -99 | -99 | -99 | -99 | -99 | -99 | -99 | -99 | -99 | -99 | -99 | -99 | -99 | -99 | -99 | -99 | -99 | -99 | -99 | -99 | -99 | -99 | -99 | -99 | -99 | -99 | -99 | -99 | -99 | -99 | -99 | -99 | -99 | -99 | -99
6835 | 6845 | 6865 |  | 1 | 1 | 2E | 177 | 177 | 5 | -10 | -10 | 8 | 8 | 8 | 8 | -99 | 8 | -99 | 8 | -99 | -99 | -99 | -99 | -99 | -99 | -99 | -99 | -99 | -99 | -99 | -99 | -99 | -99 | -99 | -99 | -99 | -99 | -99 | -99 | -99 | -99 | -99 | -99 | -99 | -99 | -99 | -99 | -99 | -99 | -99 | -99 | -99 | -99 | -99 | -99 | -99 | -99 | -99
|  |  |  | 1 | 2 | 2E | 177 | 177 | 5 | -10 | -7 | -99 | -96 | -99 | -96 | -99 | -99 | -99 | -99 | -99 | -99 | -99 | -99 | -99 | -99 | -99 | -99 | -99 | -99 | -99 | -99 | -99 | -99 | -99 | -99 | -99 | -99 | -99 | -99 | -99 | -99 | -99 | -99 | -99 | -99 | -99 | -99 | -99 | -99 | -99 | -99 | -99 | -99 | -99 | -99 | -99 | -99 | -99
|  |  |  | 1 | 3 | 2E | 177 | 177 | 5 | -10 | -5 | -99 | -94 | -99 | -94 | -99 | -99 | -99 | -99 | -99 | -99 | -99 | -99 | -99 | -99 | -99 | -99 | -99 | -99 | -99 | -99 | -99 | -99 | -99 | -99 | -99 | -99 | -99 | -99 | -99 | -99 | -99 | -99 | -99 | -99 | -99 | -99 | -99 | -99 | -99 | -99 | -99 | -99 | -99 | -99 | -99 | -99 | -99
|  |  |  | 1 | 4 | 2E | 177 | 177 | 5 | -10 | -4 | -99 | -93 | -99 | -93 | -99 | -99 | -99 | -99 | -99 | -99 | -99 | -99 | -99 | -99 | -99 | -99 | -99 | -99 | -99 | -99 | -99 | -99 | -99 | -99 | -99 | -99 | -99 | -99 | -99 | -99 | -99 | -99 | -99 | -99 | -99 | -99 | -99 | -99 | -99 | -99 | -99 | -99 | -99 | -99 | -99 | -99 | -99
6855 |  |  |  | 1 | 1 | 2E | 181 | 181 | 5 | -10 | -10 | 8 | 8 | 8 | 8 | -99 | 8 | -99 | 8 | -99 | -99 | -99 | -99 | -99 | -99 | -99 | -99 | -99 | -99 | -99 | -99 | -99 | -99 | -99 | -99 | -99 | -99 | -99 | -99 | -99 | -99 | -99 | -99 | -99 | -99 | -99 | -99 | -99 | -99 | -99 | -99 | -99 | -99 | -99 | -99 | -99 | -99 | -99
|  |  |  | 1 | 2 | 2E | 181 | 181 | 5 | -10 | -7 | -99 | -96 | -99 | -96 | -99 | -99 | -99 | -99 | -99 | -99 | -99 | -99 | -99 | -99 | -99 | -99 | -99 | -99 | -99 | -99 | -99 | -99 | -99 | -99 | -99 | -99 | -99 | -99 | -99 | -99 | -99 | -99 | -99 | -99 | -99 | -99 | -99 | -99 | -99 | -99 | -99 | -99 | -99 | -99 | -99 | -99 | -99
|  |  |  | 1 | 3 | 2E | 181 | 181 | 5 | -10 | -5 | -99 | -94 | -99 | -94 | -99 | -99 | -99 | -99 | -99 | -99 | -99 | -99 | -99 | -99 | -99 | -99 | -99 | -99 | -99 | -99 | -99 | -99 | -99 | -99 | -99 | -99 | -99 | -99 | -99 | -99 | -99 | -99 | -99 | -99 | -99 | -99 | -99 | -99 | -99 | -99 | -99 | -99 | -99 | -99 | -99 | -99 | -99
|  |  |  | 1 | 4 | 2E | 181 | 181 | 5 | -10 | -4 | -99 | -93 | -99 | -93 | -99 | -99 | -99 | -99 | -99 | -99 | -99 | -99 | -99 | -99 | -99 | -99 | -99 | -99 | -99 | -99 | -99 | -99 | -99 | -99 | -99 | -99 | -99 | -99 | -99 | -99 | -99 | -99 | -99 | -99 | -99 | -99 | -99 | -99 | -99 | -99 | -99 | -99 | -99 | -99 | -99 | -99 | -99
6875 | 6885 |  |  | 1 | 1 | 2E | 185 | 185 | 5 | -10 | -10 | 10 | 10 | 10 | 10 | -99 | 10 | -99 | 10 | -99 | -99 | -99 | -99 | -99 | -99 | -99 | -99 | -99 | -99 | -99 | -99 | -99 | -99 | -99 | -99 | -99 | -99 | -99 | -99 | -99 | -99 | -99 | -99 | -99 | -99 | -99 | -99 | -99 | -99 | -99 | -99 | -99 | -99 | -99 | -99 | -99 | -99 | -99
|  |  |  | 1 | 2 | 2E | 185 | 185 | 5 | -10 | -7 | -99 | -96 | -99 | -96 | -99 | -99 | -99 | -99 | -99 | -99 | -99 | -99 | -99 | -99 | -99 | -99 | -99 | -99 | -99 | -99 | -99 | -99 | -99 | -99 | -99 | -99 | -99 | -99 | -99 | -99 | -99 | -99 | -99 | -99 | -99 | -99 | -99 | -99 | -99 | -99 | -99 | -99 | -99 | -99 | -99 | -99 | -99
|  |  |  | 1 | 3 | 2E | 185 | 185 | 5 | -10 | -5 | -99 | -94 | -99 | -94 | -99 | -99 | -99 | -99 | -99 | -99 | -99 | -99 | -99 | -99 | -99 | -99 | -99 | -99 | -99 | -99 | -99 | -99 | -99 | -99 | -99 | -99 | -99 | -99 | -99 | -99 | -99 | -99 | -99 | -99 | -99 | -99 | -99 | -99 | -99 | -99 | -99 | -99 | -99 | -99 | -99 | -99 | -99
|  |  |  | 1 | 4 | 2E | 185 | 185 | 5 | -10 | -4 | -99 | -93 | -99 | -93 | -99 | -99 | -99 | -99 | -99 | -99 | -99 | -99 | -99 | -99 | -99 | -99 | -99 | -99 | -99 | -99 | -99 | -99 | -99 | -99 | -99 | -99 | -99 | -99 | -99 | -99 | -99 | -99 | -99 | -99 | -99 | -99 | -99 | -99 | -99 | -99 | -99 | -99 | -99 | -99 | -99 | -99 | -99
6895 |  |  |  | 1 | 1 | 2E | 189 | 189 | 5 | -10 | -10 | 10 | 10 | 10 | 10 | -99 | 10 | -99 | 10 | -99 | -99 | -99 | -99 | -99 | -99 | -99 | -99 | -99 | -99 | -99 | -99 | -99 | -99 | -99 | -99 | -99 | -99 | -99 | -99 | -99 | -99 | -99 | -99 | -99 | -99 | -99 | -99 | -99 | -99 | -99 | -99 | -99 | -99 | -99 | -99 | -99 | -99 | -99
|  |  |  | 1 | 2 | 2E | 189 | 189 | 5 | -10 | -7 | -99 | -96 | -99 | -96 | -99 | -99 | -99 | -99 | -99 | -99 | -99 | -99 | -99 | -99 | -99 | -99 | -99 | -99 | -99 | -99 | -99 | -99 | -99 | -99 | -99 | -99 | -99 | -99 | -99 | -99 | -99 | -99 | -99 | -99 | -99 | -99 | -99 | -99 | -99 | -99 | -99 | -99 | -99 | -99 | -99 | -99 | -99
|  |  |  | 1 | 3 | 2E | 189 | 189 | 5 | -10 | -5 | -99 | -94 | -99 | -94 | -99 | -99 | -99 | -99 | -99 | -99 | -99 | -99 | -99 | -99 | -99 | -99 | -99 | -99 | -99 | -99 | -99 | -99 | -99 | -99 | -99 | -99 | -99 | -99 | -99 | -99 | -99 | -99 | -99 | -99 | -99 | -99 | -99 | -99 | -99 | -99 | -99 | -99 | -99 | -99 | -99 | -99 | -99
|  |  |  | 1 | 4 | 2E | 189 | 189 | 5 | -10 | -4 | -99 | -93 | -99 | -93 | -99 | -99 | -99 | -99 | -99 | -99 | -99 | -99 | -99 | -99 | -99 | -99 | -99 | -99 | -99 | -99 | -99 | -99 | -99 | -99 | -99 | -99 | -99 | -99 | -99 | -99 | -99 | -99 | -99 | -99 | -99 | -99 | -99 | -99 | -99 | -99 | -99 | -99 | -99 | -99 | -99 | -99 | -99
6915 | 6925 | 6945 | 6985 | 1 | 1 | 2E | 193 | 193 | 5 | -10 | -10 | 10 | 10 | 10 | 10 | -99 | 10 | -99 | 10 | -99 | -99 | -99 | -99 | -99 | -99 | -99 | -99 | -99 | -99 | -99 | -99 | -99 | -99 | -99 | -99 | -99 | -99 | -99 | -99 | -99 | -99 | -99 | -99 | -99 | -99 | -99 | -99 | -99 | -99 | -99 | -99 | -99 | -99 | -99 | -99 | -99 | -99 | -99
|  |  |  | 1 | 2 | 2E | 193 | 193 | 5 | -10 | -7 | -99 | -96 | -99 | -96 | -99 | -99 | -99 | -99 | -99 | -99 | -99 | -99 | -99 | -99 | -99 | -99 | -99 | -99 | -99 | -99 | -99 | -99 | -99 | -99 | -99 | -99 | -99 | -99 | -99 | -99 | -99 | -99 | -99 | -99 | -99 | -99 | -99 | -99 | -99 | -99 | -99 | -99 | -99 | -99 | -99 | -99 | -99
|  |  |  | 1 | 3 | 2E | 193 | 193 | 5 | -10 | -5 | -99 | -94 | -99 | -94 | -99 | -99 | -99 | -99 | -99 | -99 | -99 | -99 | -99 | -99 | -99 | -99 | -99 | -99 | -99 | -99 | -99 | -99 | -99 | -99 | -99 | -99 | -99 | -99 | -99 | -99 | -99 | -99 | -99 | -99 | -99 | -99 | -99 | -99 | -99 | -99 | -99 | -99 | -99 | -99 | -99 | -99 | -99
|  |  |  | 1 | 4 | 2E | 193 | 193 | 5 | -10 | -4 | -99 | -93 | -99 | -93 | -99 | -99 | -99 | -99 | -99 | -99 | -99 | -99 | -99 | -99 | -99 | -99 | -99 | -99 | -99 | -99 | -99 | -99 | -99 | -99 | -99 | -99 | -99 | -99 | -99 | -99 | -99 | -99 | -99 | -99 | -99 | -99 | -99 | -99 | -99 | -99 | -99 | -99 | -99 | -99 | -99 | -99 | -99
6935 |  |  |  | 1 | 1 | 2E | 197 | 197 | 5 | -10 | -10 | 10 | 10 | 10 | 10 | -99 | 10 | -99 | 10 | -99 | -99 | -99 | -99 | -99 | -99 | -99 | -99 | -99 | -99 | -99 | -99 | -99 | -99 | -99 | -99 | -99 | -99 | -99 | -99 | -99 | -99 | -99 | -99 | -99 | -99 | -99 | -99 | -99 | -99 | -99 | -99 | -99 | -99 | -99 | -99 | -99 | -99 | -99
|  |  |  | 1 | 2 | 2E | 197 | 197 | 5 | -10 | -7 | -99 | -96 | -99 | -96 | -99 | -99 | -99 | -99 | -99 | -99 | -99 | -99 | -99 | -99 | -99 | -99 | -99 | -99 | -99 | -99 | -99 | -99 | -99 | -99 | -99 | -99 | -99 | -99 | -99 | -99 | -99 | -99 | -99 | -99 | -99 | -99 | -99 | -99 | -99 | -99 | -99 | -99 | -99 | -99 | -99 | -99 | -99
|  |  |  | 1 | 3 | 2E | 197 | 197 | 5 | -10 | -5 | -99 | -94 | -99 | -94 | -99 | -99 | -99 | -99 | -99 | -99 | -99 | -99 | -99 | -99 | -99 | -99 | -99 | -99 | -99 | -99 | -99 | -99 | -99 | -99 | -99 | -99 | -99 | -99 | -99 | -99 | -99 | -99 | -99 | -99 | -99 | -99 | -99 | -99 | -99 | -99 | -99 | -99 | -99 | -99 | -99 | -99 | -99
|  |  |  | 1 | 4 | 2E | 197 | 197 | 5 | -10 | -4 | -99 | -93 | -99 | -93 | -99 | -99 | -99 | -99 | -99 | -99 | -99 | -99 | -99 | -99 | -99 | -99 | -99 | -99 | -99 | -99 | -99 | -99 | -99 | -99 | -99 | -99 | -99 | -99 | -99 | -99 | -99 | -99 | -99 | -99 | -99 | -99 | -99 | -99 | -99 | -99 | -99 | -99 | -99 | -99 | -99 | -99 | -99
6955 | 6965 |  |  | 1 | 1 | 2E | 201 | 201 | 5 | -10 | -10 | 10 | 10 | 10 | 10 | -99 | 10 | -99 | 10 | -99 | -99 | -99 | -99 | -99 | -99 | -99 | -99 | -99 | -99 | -99 | -99 | -99 | -99 | -99 | -99 | -99 | -99 | -99 | -99 | -99 | -99 | -99 | -99 | -99 | -99 | -99 | -99 | -99 | -99 | -99 | -99 | -99 | -99 | -99 | -99 | -99 | -99 | -99
|  |  |  | 1 | 2 | 2E | 201 | 201 | 5 | -10 | -7 | -99 | -96 | -99 | -96 | -99 | -99 | -99 | -99 | -99 | -99 | -99 | -99 | -99 | -99 | -99 | -99 | -99 | -99 | -99 | -99 | -99 | -99 | -99 | -99 | -99 | -99 | -99 | -99 | -99 | -99 | -99 | -99 | -99 | -99 | -99 | -99 | -99 | -99 | -99 | -99 | -99 | -99 | -99 | -99 | -99 | -99 | -99
|  |  |  | 1 | 3 | 2E | 201 | 201 | 5 | -10 | -5 | -99 | -94 | -99 | -94 | -99 | -99 | -99 | -99 | -99 | -99 | -99 | -99 | -99 | -99 | -99 | -99 | -99 | -99 | -99 | -99 | -99 | -99 | -99 | -99 | -99 | -99 | -99 | -99 | -99 | -99 | -99 | -99 | -99 | -99 | -99 | -99 | -99 | -99 | -99 | -99 | -99 | -99 | -99 | -99 | -99 | -99 | -99
|  |  |  | 1 | 4 | 2E | 201 | 201 | 5 | -10 | -4 | -99 | -93 | -99 | -93 | -99 | -99 | -99 | -99 | -99 | -99 | -99 | -99 | -99 | -99 | -99 | -99 | -99 | -99 | -99 | -99 | -99 | -99 | -99 | -99 | -99 | -99 | -99 | -99 | -99 | -99 | -99 | -99 | -99 | -99 | -99 | -99 | -99 | -99 | -99 | -99 | -99 | -99 | -99 | -99 | -99 | -99 | -99
6975 |  |  |  | 1 | 1 | 2E | 205 | 205 | 5 | -10 | -10 | 10 | 10 | 10 | 10 | -99 | 10 | -99 | 10 | -99 | -99 | -99 | -99 | -99 | -99 | -99 | -99 | -99 | -99 | -99 | -99 | -99 | -99 | -99 | -99 | -99 | -99 | -99 | -99 | -99 | -99 | -99 | -99 | -99 | -99 | -99 | -99 | -99 | -99 | -99 | -99 | -99 | -99 | -99 | -99 | -99 | -99 | -99
|  |  |  | 1 | 2 | 2E | 205 | 205 | 5 | -10 | -7 | -99 | -96 | -99 | -96 | -99 | -99 | -99 | -99 | -99 | -99 | -99 | -99 | -99 | -99 | -99 | -99 | -99 | -99 | -99 | -99 | -99 | -99 | -99 | -99 | -99 | -99 | -99 | -99 | -99 | -99 | -99 | -99 | -99 | -99 | -99 | -99 | -99 | -99 | -99 | -99 | -99 | -99 | -99 | -99 | -99 | -99 | -99
|  |  |  | 1 | 3 | 2E | 205 | 205 | 5 | -10 | -5 | -99 | -94 | -99 | -94 | -99 | -99 | -99 | -99 | -99 | -99 | -99 | -99 | -99 | -99 | -99 | -99 | -99 | -99 | -99 | -99 | -99 | -99 | -99 | -99 | -99 | -99 | -99 | -99 | -99 | -99 | -99 | -99 | -99 | -99 | -99 | -99 | -99 | -99 | -99 | -99 | -99 | -99 | -99 | -99 | -99 | -99 | -99
|  |  |  | 1 | 4 | 2E | 205 | 205 | 5 | -10 | -4 | -99 | -93 | -99 | -93 | -99 | -99 | -99 | -99 | -99 | -99 | -99 | -99 | -99 | -99 | -99 | -99 | -99 | -99 | -99 | -99 | -99 | -99 | -99 | -99 | -99 | -99 | -99 | -99 | -99 | -99 | -99 | -99 | -99 | -99 | -99 | -99 | -99 | -99 | -99 | -99 | -99 | -99 | -99 | -99 | -99 | -99 | -99
6995 | 7005 | 7025 |  | 1 | 1 | 2E | 209 | 209 | 5 | -10 | -10 | 10 | 10 | 10 | 10 | -99 | 10 | -99 | 10 | -99 | -99 | -99 | -99 | -99 | -99 | -99 | -99 | -99 | -99 | -99 | -99 | -99 | -99 | -99 | -99 | -99 | -99 | -99 | -99 | -99 | -99 | -99 | -99 | -99 | -99 | -99 | -99 | -99 | -99 | -99 | -99 | -99 | -99 | -99 | -99 | -99 | -99 | -99
|  |  |  | 1 | 2 | 2E | 209 | 209 | 5 | -10 | -7 | -99 | -96 | -99 | -96 | -99 | -99 | -99 | -99 | -99 | -99 | -99 | -99 | -99 | -99 | -99 | -99 | -99 | -99 | -99 | -99 | -99 | -99 | -99 | -99 | -99 | -99 | -99 | -99 | -99 | -99 | -99 | -99 | -99 | -99 | -99 | -99 | -99 | -99 | -99 | -99 | -99 | -99 | -99 | -99 | -99 | -99 | -99
|  |  |  | 1 | 3 | 2E | 209 | 209 | 5 | -10 | -5 | -99 | -94 | -99 | -94 | -99 | -99 | -99 | -99 | -99 | -99 | -99 | -99 | -99 | -99 | -99 | -99 | -99 | -99 | -99 | -99 | -99 | -99 | -99 | -99 | -99 | -99 | -99 | -99 | -99 | -99 | -99 | -99 | -99 | -99 | -99 | -99 | -99 | -99 | -99 | -99 | -99 | -99 | -99 | -99 | -99 | -99 | -99
|  |  |  | 1 | 4 | 2E | 209 | 209 | 5 | -10 | -4 | -99 | -93 | -99 | -93 | -99 | -99 | -99 | -99 | -99 | -99 | -99 | -99 | -99 | -99 | -99 | -99 | -99 | -99 | -99 | -99 | -99 | -99 | -99 | -99 | -99 | -99 | -99 | -99 | -99 | -99 | -99 | -99 | -99 | -99 | -99 | -99 | -99 | -99 | -99 | -99 | -99 | -99 | -99 | -99 | -99 | -99 | -99
7015 |  |  |  | 1 | 1 | 2E | 213 | 213 | 5 | -10 | -10 | 10 | 10 | 10 | 10 | -99 | 10 | -99 | 10 | -99 | -99 | -99 | -99 | -99 | -99 | -99 | -99 | -99 | -99 | -99 | -99 | -99 | -99 | -99 | -99 | -99 | -99 | -99 | -99 | -99 | -99 | -99 | -99 | -99 | -99 | -99 | -99 | -99 | -99 | -99 | -99 | -99 | -99 | -99 | -99 | -99 | -99 | -99
|  |  |  | 1 | 2 | 2E | 213 | 213 | 5 | -10 | -7 | -99 | -96 | -99 | -96 | -99 | -99 | -99 | -99 | -99 | -99 | -99 | -99 | -99 | -99 | -99 | -99 | -99 | -99 | -99 | -99 | -99 | -99 | -99 | -99 | -99 | -99 | -99 | -99 | -99 | -99 | -99 | -99 | -99 | -99 | -99 | -99 | -99 | -99 | -99 | -99 | -99 | -99 | -99 | -99 | -99 | -99 | -99
|  |  |  | 1 | 3 | 2E | 213 | 213 | 5 | -10 | -5 | -99 | -94 | -99 | -94 | -99 | -99 | -99 | -99 | -99 | -99 | -99 | -99 | -99 | -99 | -99 | -99 | -99 | -99 | -99 | -99 | -99 | -99 | -99 | -99 | -99 | -99 | -99 | -99 | -99 | -99 | -99 | -99 | -99 | -99 | -99 | -99 | -99 | -99 | -99 | -99 | -99 | -99 | -99 | -99 | -99 | -99 | -99
|  |  |  | 1 | 4 | 2E | 213 | 213 | 5 | -10 | -4 | -99 | -93 | -99 | -93 | -99 | -99 | -99 | -99 | -99 | -99 | -99 | -99 | -99 | -99 | -99 | -99 | -99 | -99 | -99 | -99 | -99 | -99 | -99 | -99 | -99 | -99 | -99 | -99 | -99 | -99 | -99 | -99 | -99 | -99 | -99 | -99 | -99 | -99 | -99 | -99 | -99 | -99 | -99 | -99 | -99 | -99 | -99
7035 | 7045 |  |  | 1 | 1 | 2E | 217 | 217 | 5 | -10 | -10 | 10 | 10 | 10 | 10 | -99 | 10 | -99 | 10 | -99 | -99 | -99 | -99 | -99 | -99 | -99 | -99 | -99 | -99 | -99 | -99 | -99 | -99 | -99 | -99 | -99 | -99 | -99 | -99 | -99 | -99 | -99 | -99 | -99 | -99 | -99 | -99 | -99 | -99 | -99 | -99 | -99 | -99 | -99 | -99 | -99 | -99 | -99
|  |  |  | 1 | 2 | 2E | 217 | 217 | 5 | -10 | -7 | -99 | -96 | -99 | -96 | -99 | -99 | -99 | -99 | -99 | -99 | -99 | -99 | -99 | -99 | -99 | -99 | -99 | -99 | -99 | -99 | -99 | -99 | -99 | -99 | -99 | -99 | -99 | -99 | -99 | -99 | -99 | -99 | -99 | -99 | -99 | -99 | -99 | -99 | -99 | -99 | -99 | -99 | -99 | -99 | -99 | -99 | -99
|  |  |  | 1 | 3 | 2E | 217 | 217 | 5 | -10 | -5 | -99 | -94 | -99 | -94 | -99 | -99 | -99 | -99 | -99 | -99 | -99 | -99 | -99 | -99 | -99 | -99 | -99 | -99 | -99 | -99 | -99 | -99 | -99 | -99 | -99 | -99 | -99 | -99 | -99 | -99 | -99 | -99 | -99 | -99 | -99 | -99 | -99 | -99 | -99 | -99 | -99 | -99 | -99 | -99 | -99 | -99 | -99
|  |  |  | 1 | 4 | 2E | 217 | 217 | 5 | -10 | -4 | -99 | -93 | -99 | -93 | -99 | -99 | -99 | -99 | -99 | -99 | -99 | -99 | -99 | -99 | -99 | -99 | -99 | -99 | -99 | -99 | -99 | -99 | -99 | -99 | -99 | -99 | -99 | -99 | -99 | -99 | -99 | -99 | -99 | -99 | -99 | -99 | -99 | -99 | -99 | -99 | -99 | -99 | -99 | -99 | -99 | -99 | -99
7055 |  |  |  | 1 | 1 | 2E | 221 | 221 | 5 | -10 | -10 | 10 | 10 | 10 | 10 | -99 | 10 | -99 | 10 | -99 | -99 | -99 | -99 | -99 | -99 | -99 | -99 | -99 | -99 | -99 | -99 | -99 | -99 | -99 | -99 | -99 | -99 | -99 | -99 | -99 | -99 | -99 | -99 | -99 | -99 | -99 | -99 | -99 | -99 | -99 | -99 | -99 | -99 | -99 | -99 | -99 | -99 | -99
|  |  |  | 1 | 2 | 2E | 221 | 221 | 5 | -10 | -7 | -99 | -96 | -99 | -96 | -99 | -99 | -99 | -99 | -99 | -99 | -99 | -99 | -99 | -99 | -99 | -99 | -99 | -99 | -99 | -99 | -99 | -99 | -99 | -99 | -99 | -99 | -99 | -99 | -99 | -99 | -99 | -99 | -99 | -99 | -99 | -99 | -99 | -99 | -99 | -99 | -99 | -99 | -99 | -99 | -99 | -99 | -99
|  |  |  | 1 | 3 | 2E | 221 | 221 | 5 | -10 | -5 | -99 | -94 | -99 | -94 | -99 | -99 | -99 | -99 | -99 | -99 | -99 | -99 | -99 | -99 | -99 | -99 | -99 | -99 | -99 | -99 | -99 | -99 | -99 | -99 | -99 | -99 | -99 | -99 | -99 | -99 | -99 | -99 | -99 | -99 | -99 | -99 | -99 | -99 | -99 | -99 | -99 | -99 | -99 | -99 | -99 | -99 | -99
|  |  |  | 1 | 4 | 2E | 221 | 221 | 5 | -10 | -4 | -99 | -93 | -99 | -93 | -99 | -99 | -99 | -99 | -99 | -99 | -99 | -99 | -99 | -99 | -99 | -99 | -99 | -99 | -99 | -99 | -99 | -99 | -99 | -99 | -99 | -99 | -99 | -99 | -99 | -99 | -99 | -99 | -99 | -99 | -99 | -99 | -99 | -99 | -99 | -99 | -99 | -99 | -99 | -99 | -99 | -99 | -99
7075 | 7085 |  |  | 1 | 1 | 2E | 225 | 225 | 5 | -10 | -10 | 10 | 10 | 10 | 10 | -99 | 10 | -99 | 10 | -99 | -99 | -99 | -99 | -99 | -99 | -99 | -99 | -99 | -99 | -99 | -99 | -99 | -99 | -99 | -99 | -99 | -99 | -99 | -99 | -99 | -99 | -99 | -99 | -99 | -99 | -99 | -99 | -99 | -99 | -99 | -99 | -99 | -99 | -99 | -99 | -99 | -99 | -99
|  |  |  | 1 | 2 | 2E | 225 | 225 | 5 | -10 | -7 | -99 | -96 | -99 | -96 | -99 | -99 | -99 | -99 | -99 | -99 | -99 | -99 | -99 | -99 | -99 | -99 | -99 | -99 | -99 | -99 | -99 | -99 | -99 | -99 | -99 | -99 | -99 | -99 | -99 | -99 | -99 | -99 | -99 | -99 | -99 | -99 | -99 | -99 | -99 | -99 | -99 | -99 | -99 | -99 | -99 | -99 | -99
|  |  |  | 1 | 3 | 2E | 225 | 225 | 5 | -10 | -5 | -99 | -94 | -99 | -94 | -99 | -99 | -99 | -99 | -99 | -99 | -99 | -99 | -99 | -99 | -99 | -99 | -99 | -99 | -99 | -99 | -99 | -99 | -99 | -99 | -99 | -99 | -99 | -99 | -99 | -99 | -99 | -99 | -99 | -99 | -99 | -99 | -99 | -99 | -99 | -99 | -99 | -99 | -99 | -99 | -99 | -99 | -99
|  |  |  | 1 | 4 | 2E | 225 | 225 | 5 | -10 | -4 | -99 | -93 | -99 | -93 | -99 | -99 | -99 | -99 | -99 | -99 | -99 | -99 | -99 | -99 | -99 | -99 | -99 | -99 | -99 | -99 | -99 | -99 | -99 | -99 | -99 | -99 | -99 | -99 | -99 | -99 | -99 | -99 | -99 | -99 | -99 | -99 | -99 | -99 | -99 | -99 | -99 | -99 | -99 | -99 | -99 | -99 | -99
7095 |  |  |  | 1 | 1 | 2E | 229 | 229 | 5 | -10 | -10 | 10 | 10 | 10 | 10 | -99 | 10 | -99 | 10 | -99 | -99 | -99 | -99 | -99 | -99 | -99 | -99 | -99 | -99 | -99 | -99 | -99 | -99 | -99 | -99 | -99 | -99 | -99 | -99 | -99 | -99 | -99 | -99 | -99 | -99 | -99 | -99 | -99 | -99 | -99 | -99 | -99 | -99 | -99 | -99 | -99 | -99 | -99
|  |  |  | 1 | 2 | 2E | 229 | 229 | 5 | -10 | -7 | -99 | -96 | -99 | -96 | -99 | -99 | -99 | -99 | -99 | -99 | -99 | -99 | -99 | -99 | -99 | -99 | -99 | -99 | -99 | -99 | -99 | -99 | -99 | -99 | -99 | -99 | -99 | -99 | -99 | -99 | -99 | -99 | -99 | -99 | -99 | -99 | -99 | -99 | -99 | -99 | -99 | -99 | -99 | -99 | -99 | -99 | -99
|  |  |  | 1 | 3 | 2E | 229 | 229 | 5 | -10 | -5 | -99 | -94 | -99 | -94 | -99 | -99 | -99 | -99 | -99 | -99 | -99 | -99 | -99 | -99 | -99 | -99 | -99 | -99 | -99 | -99 | -99 | -99 | -99 | -99 | -99 | -99 | -99 | -99 | -99 | -99 | -99 | -99 | -99 | -99 | -99 | -99 | -99 | -99 | -99 | -99 | -99 | -99 | -99 | -99 | -99 | -99 | -99
|  |  |  | 1 | 4 | 2E | 229 | 229 | 5 | -10 | -4 | -99 | -93 | -99 | -93 | -99 | -99 | -99 | -99 | -99 | -99 | -99 | -99 | -99 | -99 | -99 | -99 | -99 | -99 | -99 | -99 | -99 | -99 | -99 | -99 | -99 | -99 | -99 | -99 | -99 | -99 | -99 | -99 | -99 | -99 | -99 | -99 | -99 | -99 | -99 | -99 | -99 | -99 | -99 | -99 | -99 | -99 | -99
7115 |  |  |  | 0 | 1 | 2E | 233 | 233 | 5 | -10 | -10 | -99 | -99 | -99 | -99 | -99 | -99 | -99 | -99 | -99 | -99 | -99 | -99 | -99 | -99 | -99 | -99 | -99 | -99 | -99 | -99 | -99 | -99 | -99 | -99 | -99 | -99 | -99 | -99 | -99 | -99 | -99 | -99 | -99 | -99 | -99 | -99 | -99 | -99 | -99 | -99 | -99 | -99 | -99 | -99 | -99 | -99 | -99
|  |  |  | 0 | 2 | 2E | 233 | 233 | 5 | -10 | -7 | -99 | -96 | -99 | -96 | -99 | -99 | -99 | -99 | -99 | -99 | -99 | -99 | -99 | -99 | -99 | -99 | -99 | -99 | -99 | -99 | -99 | -99 | -99 | -99 | -99 | -99 | -99 | -99 | -99 | -99 | -99 | -99 | -99 | -99 | -99 | -99 | -99 | -99 | -99 | -99 | -99 | -99 | -99 | -99 | -99 | -99 | -99
|  |  |  | 0 | 3 | 2E | 233 | 233 | 5 | -10 | -5 | -99 | -94 | -99 | -94 | -99 | -99 | -99 | -99 | -99 | -99 | -99 | -99 | -99 | -99 | -99 | -99 | -99 | -99 | -99 | -99 | -99 | -99 | -99 | -99 | -99 | -99 | -99 | -99 | -99 | -99 | -99 | -99 | -99 | -99 | -99 | -99 | -99 | -99 | -99 | -99 | -99 | -99 | -99 | -99 | -99 | -99 | -99
|  |  |  | 0 | 4 | 2E | 233 | 233 | 5 | -10 | -4 | -99 | -93 | -99 | -93 | -99 | -99 | -99 | -99 | -99 | -99 | -99 | -99 | -99 | -99 | -99 | -99 | -99 | -99 | -99 | -99 | -99 | -99 | -99 | -99 | -99 | -99 | -99 | -99 | -99 | -99 | -99 | -99 | -99 | -99 | -99 | -99 | -99 | -99 | -99 | -99 | -99 | -99 | -99 | -99 | -99 | -99 | -99

## 2.4GHz P -2A
2.4 GHz Max Power (in dBm)
Regulatory Domain: -2A, Antenna Gain: 4 dBi
DFS Channels Are In Italics |  |  | CCK | [19 empty] | Non HT20 | [19 empty] | Non HT20 - Beam Form | [14 empty] | HT20/HE20/EHT20 | [49 empty] | HT20/HE20/EHT20 - Beam Form
|  |  | Single Antenna |  |  |  |  | Dual Antennas |  |  |  |  | Triple Antennas |  |  |  |  | Quad Antennas |  |  |  |  | Single Antenna |  |  |  |  | Dual Antennas |  |  |  |  | Triple Antennas |  |  |  |  | Quad Antennas |  |  |  |  | Dual Antennas |  |  |  |  | Triple Antennas |  |  |  |  | Quad Antennas |  |  |  |  | Single Antenna |  |  |  |  | Dual Antennas |  |  |  |  | Dual Antennas |  |  |  |  | Triple Antennas |  |  |  |  | Triple Antennas |  |  |  |  | Triple Antennas |  |  |  |  | Quad Antennas |  |  |  |  | Quad Antennas |  |  |  |  | Quad Antennas |  |  |  |  | Quad Antennas |  |  |  |  | Dual Antennas |  |  |  |  | Dual Antennas |  |  |  |  | Triple Antennas |  |  |  |  | Triple Antennas |  |  |  |  | Triple Antennas |  |  |  |  | Quad Antennas |  |  |  |  | Quad Antennas |  |  |  |  | Quad Antennas |  |  |  |  | Quad Antennas
|  |  | 1 to 11 Mb/s |  |  |  |  | 1 to 11 Mb/s |  |  |  |  | 1 to 11 Mb/s |  |  |  |  | 1 to 11 Mb/s |  |  |  |  | 6 to 54 Mb/s |  |  |  |  | 6 to 54 Mb/s |  |  |  |  | 6 to 54 Mb/s |  |  |  |  | 6 to 54 Mb/s |  |  |  |  | 6 to 54 Mb/s |  |  |  |  | 6 to 54 Mb/s |  |  |  |  | 6 to 54 Mb/s |  |  |  |  | M0.1 to M15.1 |  |  |  |  | M0.1 to M15.1 |  |  |  |  | M0.2 to M15.2 |  |  |  |  | M0.1 to M15.1 |  |  |  |  | M0.2 to M15.2 |  |  |  |  | M0.3 to M15.3 |  |  |  |  | M0.1 to M15.1 |  |  |  |  | M0.2 to M15.2 |  |  |  |  | M0.3 to M15.3 |  |  |  |  | M0.4 to M15.4 |  |  |  |  | M0.1 to M15.1 |  |  |  |  | M0.2 to M15.2 |  |  |  |  | M0.1 to M15.1 |  |  |  |  | M0.2 to M15.2 |  |  |  |  | M0.3 to M15.3 |  |  |  |  | M0.1 to M15.1 |  |  |  |  | M0.2 to M15.2 |  |  |  |  | M0.3 to M15.3 |  |  |  |  | M0.4 to M15.4
Band | Freq (MHz) | Ch ID | A | B | C | D | Total Pwr | A | B | C | D | Total Pwr | A | B | C | D | Total Pwr | A | B | C | D | Total Pwr | A | B | C | D | Total Pwr | A | B | C | D | Total Pwr | A | B | C | D | Total Pwr | A | B | C | D | Total Pwr | A | B | C | D | Total Pwr | A | B | C | D | Total Pwr | A | B | C | D | Total Pwr | A | B | C | D | Total Pwr | A | B | C | D | Total Pwr | A | B | C | D | Total Pwr | A | B | C | D | Total Pwr | A | B | C | D | Total Pwr | A | B | C | D | Total Pwr | A | B | C | D | Total Pwr | A | B | C | D | Total Pwr | A | B | C | D | Total Pwr | A | B | C | D | Total Pwr | A | B | C | D | Total Pwr | A | B | C | D | Total Pwr | A | B | C | D | Total Pwr | A | B | C | D | Total Pwr | A | B | C | D | Total Pwr | A | B | C | D | Total Pwr | A | B | C | D | Total Pwr | A | B | C | D | Total Pwr | A | B | C | D | Total Pwr
| 2412 | 1 | 17 |  |  |  | 17 | 17 | 17 |  |  | 20.0103 | -99 | -99 | -99 |  | -94.2288 | -99 | -99 | -99 | -99 | -92.9794 | 17 |  |  |  | 17 | 17 | 17 |  |  | 20.0103 | -99 | -99 | -99 |  | -94.2288 | -99 | -99 | -99 | -99 | -92.9794 | 17 | 17 |  |  | 20.0103 | -99 | -99 | -99 |  | -94.2288 | -99 | -99 | -99 | -99 | -92.9794 | 17 |  |  |  | 17 | 17 | 17 |  |  | 20.0103 | 17 | 17 |  |  | 20.0103 | -99 | -99 | -99 |  | -94.2288 | -99 | -99 | -99 |  | -94.2288 | -99 | -99 | -99 |  | -94.2288 | -99 | -99 | -99 | -99 | -92.9794 | -99 | -99 | -99 | -99 | -92.9794 | -99 | -99 | -99 | -99 | -92.9794 | -99 | -99 | -99 | -99 | -92.9794 | 17 | 17 |  |  | 20.0103 | 17 | 17 |  |  | 20.0103 | -99 | -99 | -99 |  | -94.2288 | -99 | -99 | -99 |  | -94.2288 | -99 | -99 | -99 |  | -94.2288 | -99 | -99 | -99 | -99 | -92.9794 | -99 | -99 | -99 | -99 | -92.9794 | -99 | -99 | -99 | -99 | -92.9794 | -99 | -99 | -99 | -99 | -92.9794
| 2417 | 2 | 17 |  |  |  | 17 | 17 | 17 |  |  | 20.0103 | -99 | -99 | -99 |  | -94.2288 | -99 | -99 | -99 | -99 | -92.9794 | 17 |  |  |  | 17 | 17 | 17 |  |  | 20.0103 | -99 | -99 | -99 |  | -94.2288 | -99 | -99 | -99 | -99 | -92.9794 | 17 | 17 |  |  | 20.0103 | -99 | -99 | -99 |  | -94.2288 | -99 | -99 | -99 | -99 | -92.9794 | 17 |  |  |  | 17 | 17 | 17 |  |  | 20.0103 | 17 | 17 |  |  | 20.0103 | -99 | -99 | -99 |  | -94.2288 | -99 | -99 | -99 |  | -94.2288 | -99 | -99 | -99 |  | -94.2288 | -99 | -99 | -99 | -99 | -92.9794 | -99 | -99 | -99 | -99 | -92.9794 | -99 | -99 | -99 | -99 | -92.9794 | -99 | -99 | -99 | -99 | -92.9794 | 17 | 17 |  |  | 20.0103 | 17 | 17 |  |  | 20.0103 | -99 | -99 | -99 |  | -94.2288 | -99 | -99 | -99 |  | -94.2288 | -99 | -99 | -99 |  | -94.2288 | -99 | -99 | -99 | -99 | -92.9794 | -99 | -99 | -99 | -99 | -92.9794 | -99 | -99 | -99 | -99 | -92.9794 | -99 | -99 | -99 | -99 | -92.9794
| 2422 | 3 | 17 |  |  |  | 17 | 17 | 17 |  |  | 20.0103 | -99 | -99 | -99 |  | -94.2288 | -99 | -99 | -99 | -99 | -92.9794 | 17 |  |  |  | 17 | 17 | 17 |  |  | 20.0103 | -99 | -99 | -99 |  | -94.2288 | -99 | -99 | -99 | -99 | -92.9794 | 17 | 17 |  |  | 20.0103 | -99 | -99 | -99 |  | -94.2288 | -99 | -99 | -99 | -99 | -92.9794 | 17 |  |  |  | 17 | 17 | 17 |  |  | 20.0103 | 17 | 17 |  |  | 20.0103 | -99 | -99 | -99 |  | -94.2288 | -99 | -99 | -99 |  | -94.2288 | -99 | -99 | -99 |  | -94.2288 | -99 | -99 | -99 | -99 | -92.9794 | -99 | -99 | -99 | -99 | -92.9794 | -99 | -99 | -99 | -99 | -92.9794 | -99 | -99 | -99 | -99 | -92.9794 | 17 | 17 |  |  | 20.0103 | 17 | 17 |  |  | 20.0103 | -99 | -99 | -99 |  | -94.2288 | -99 | -99 | -99 |  | -94.2288 | -99 | -99 | -99 |  | -94.2288 | -99 | -99 | -99 | -99 | -92.9794 | -99 | -99 | -99 | -99 | -92.9794 | -99 | -99 | -99 | -99 | -92.9794 | -99 | -99 | -99 | -99 | -92.9794
| 2427 | 4 | 17 |  |  |  | 17 | 17 | 17 |  |  | 20.0103 | -99 | -99 | -99 |  | -94.2288 | -99 | -99 | -99 | -99 | -92.9794 | 17 |  |  |  | 17 | 17 | 17 |  |  | 20.0103 | -99 | -99 | -99 |  | -94.2288 | -99 | -99 | -99 | -99 | -92.9794 | 17 | 17 |  |  | 20.0103 | -99 | -99 | -99 |  | -94.2288 | -99 | -99 | -99 | -99 | -92.9794 | 17 |  |  |  | 17 | 17 | 17 |  |  | 20.0103 | 17 | 17 |  |  | 20.0103 | -99 | -99 | -99 |  | -94.2288 | -99 | -99 | -99 |  | -94.2288 | -99 | -99 | -99 |  | -94.2288 | -99 | -99 | -99 | -99 | -92.9794 | -99 | -99 | -99 | -99 | -92.9794 | -99 | -99 | -99 | -99 | -92.9794 | -99 | -99 | -99 | -99 | -92.9794 | 17 | 17 |  |  | 20.0103 | 17 | 17 |  |  | 20.0103 | -99 | -99 | -99 |  | -94.2288 | -99 | -99 | -99 |  | -94.2288 | -99 | -99 | -99 |  | -94.2288 | -99 | -99 | -99 | -99 | -92.9794 | -99 | -99 | -99 | -99 | -92.9794 | -99 | -99 | -99 | -99 | -92.9794 | -99 | -99 | -99 | -99 | -92.9794
| 2432 | 5 | 17 |  |  |  | 17 | 17 | 17 |  |  | 20.0103 | -99 | -99 | -99 |  | -94.2288 | -99 | -99 | -99 | -99 | -92.9794 | 17 |  |  |  | 17 | 17 | 17 |  |  | 20.0103 | -99 | -99 | -99 |  | -94.2288 | -99 | -99 | -99 | -99 | -92.9794 | 17 | 17 |  |  | 20.0103 | -99 | -99 | -99 |  | -94.2288 | -99 | -99 | -99 | -99 | -92.9794 | 17 |  |  |  | 17 | 17 | 17 |  |  | 20.0103 | 17 | 17 |  |  | 20.0103 | -99 | -99 | -99 |  | -94.2288 | -99 | -99 | -99 |  | -94.2288 | -99 | -99 | -99 |  | -94.2288 | -99 | -99 | -99 | -99 | -92.9794 | -99 | -99 | -99 | -99 | -92.9794 | -99 | -99 | -99 | -99 | -92.9794 | -99 | -99 | -99 | -99 | -92.9794 | 17 | 17 |  |  | 20.0103 | 17 | 17 |  |  | 20.0103 | -99 | -99 | -99 |  | -94.2288 | -99 | -99 | -99 |  | -94.2288 | -99 | -99 | -99 |  | -94.2288 | -99 | -99 | -99 | -99 | -92.9794 | -99 | -99 | -99 | -99 | -92.9794 | -99 | -99 | -99 | -99 | -92.9794 | -99 | -99 | -99 | -99 | -92.9794
| 2437 | 6 | 17 |  |  |  | 17 | 17 | 17 |  |  | 20.0103 | -99 | -99 | -99 |  | -94.2288 | -99 | -99 | -99 | -99 | -92.9794 | 17 |  |  |  | 17 | 17 | 17 |  |  | 20.0103 | -99 | -99 | -99 |  | -94.2288 | -99 | -99 | -99 | -99 | -92.9794 | 17 | 17 |  |  | 20.0103 | -99 | -99 | -99 |  | -94.2288 | -99 | -99 | -99 | -99 | -92.9794 | 17 |  |  |  | 17 | 17 | 17 |  |  | 20.0103 | 17 | 17 |  |  | 20.0103 | -99 | -99 | -99 |  | -94.2288 | -99 | -99 | -99 |  | -94.2288 | -99 | -99 | -99 |  | -94.2288 | -99 | -99 | -99 | -99 | -92.9794 | -99 | -99 | -99 | -99 | -92.9794 | -99 | -99 | -99 | -99 | -92.9794 | -99 | -99 | -99 | -99 | -92.9794 | 17 | 17 |  |  | 20.0103 | 17 | 17 |  |  | 20.0103 | -99 | -99 | -99 |  | -94.2288 | -99 | -99 | -99 |  | -94.2288 | -99 | -99 | -99 |  | -94.2288 | -99 | -99 | -99 | -99 | -92.9794 | -99 | -99 | -99 | -99 | -92.9794 | -99 | -99 | -99 | -99 | -92.9794 | -99 | -99 | -99 | -99 | -92.9794
| 2442 | 7 | 17 |  |  |  | 17 | 17 | 17 |  |  | 20.0103 | -99 | -99 | -99 |  | -94.2288 | -99 | -99 | -99 | -99 | -92.9794 | 17 |  |  |  | 17 | 17 | 17 |  |  | 20.0103 | -99 | -99 | -99 |  | -94.2288 | -99 | -99 | -99 | -99 | -92.9794 | 17 | 17 |  |  | 20.0103 | -99 | -99 | -99 |  | -94.2288 | -99 | -99 | -99 | -99 | -92.9794 | 17 |  |  |  | 17 | 17 | 17 |  |  | 20.0103 | 17 | 17 |  |  | 20.0103 | -99 | -99 | -99 |  | -94.2288 | -99 | -99 | -99 |  | -94.2288 | -99 | -99 | -99 |  | -94.2288 | -99 | -99 | -99 | -99 | -92.9794 | -99 | -99 | -99 | -99 | -92.9794 | -99 | -99 | -99 | -99 | -92.9794 | -99 | -99 | -99 | -99 | -92.9794 | 17 | 17 |  |  | 20.0103 | 17 | 17 |  |  | 20.0103 | -99 | -99 | -99 |  | -94.2288 | -99 | -99 | -99 |  | -94.2288 | -99 | -99 | -99 |  | -94.2288 | -99 | -99 | -99 | -99 | -92.9794 | -99 | -99 | -99 | -99 | -92.9794 | -99 | -99 | -99 | -99 | -92.9794 | -99 | -99 | -99 | -99 | -92.9794
| 2447 | 8 | 17 |  |  |  | 17 | 17 | 17 |  |  | 20.0103 | -99 | -99 | -99 |  | -94.2288 | -99 | -99 | -99 | -99 | -92.9794 | 17 |  |  |  | 17 | 17 | 17 |  |  | 20.0103 | -99 | -99 | -99 |  | -94.2288 | -99 | -99 | -99 | -99 | -92.9794 | 17 | 17 |  |  | 20.0103 | -99 | -99 | -99 |  | -94.2288 | -99 | -99 | -99 | -99 | -92.9794 | 17 |  |  |  | 17 | 17 | 17 |  |  | 20.0103 | 17 | 17 |  |  | 20.0103 | -99 | -99 | -99 |  | -94.2288 | -99 | -99 | -99 |  | -94.2288 | -99 | -99 | -99 |  | -94.2288 | -99 | -99 | -99 | -99 | -92.9794 | -99 | -99 | -99 | -99 | -92.9794 | -99 | -99 | -99 | -99 | -92.9794 | -99 | -99 | -99 | -99 | -92.9794 | 17 | 17 |  |  | 20.0103 | 17 | 17 |  |  | 20.0103 | -99 | -99 | -99 |  | -94.2288 | -99 | -99 | -99 |  | -94.2288 | -99 | -99 | -99 |  | -94.2288 | -99 | -99 | -99 | -99 | -92.9794 | -99 | -99 | -99 | -99 | -92.9794 | -99 | -99 | -99 | -99 | -92.9794 | -99 | -99 | -99 | -99 | -92.9794
| 2452 | 9 | 17 |  |  |  | 17 | 17 | 17 |  |  | 20.0103 | -99 | -99 | -99 |  | -94.2288 | -99 | -99 | -99 | -99 | -92.9794 | 17 |  |  |  | 17 | 17 | 17 |  |  | 20.0103 | -99 | -99 | -99 |  | -94.2288 | -99 | -99 | -99 | -99 | -92.9794 | 17 | 17 |  |  | 20.0103 | -99 | -99 | -99 |  | -94.2288 | -99 | -99 | -99 | -99 | -92.9794 | 17 |  |  |  | 17 | 17 | 17 |  |  | 20.0103 | 17 | 17 |  |  | 20.0103 | -99 | -99 | -99 |  | -94.2288 | -99 | -99 | -99 |  | -94.2288 | -99 | -99 | -99 |  | -94.2288 | -99 | -99 | -99 | -99 | -92.9794 | -99 | -99 | -99 | -99 | -92.9794 | -99 | -99 | -99 | -99 | -92.9794 | -99 | -99 | -99 | -99 | -92.9794 | 17 | 17 |  |  | 20.0103 | 17 | 17 |  |  | 20.0103 | -99 | -99 | -99 |  | -94.2288 | -99 | -99 | -99 |  | -94.2288 | -99 | -99 | -99 |  | -94.2288 | -99 | -99 | -99 | -99 | -92.9794 | -99 | -99 | -99 | -99 | -92.9794 | -99 | -99 | -99 | -99 | -92.9794 | -99 | -99 | -99 | -99 | -92.9794
| 2457 | 10 | 17 |  |  |  | 17 | 17 | 17 |  |  | 20.0103 | -99 | -99 | -99 |  | -94.2288 | -99 | -99 | -99 | -99 | -92.9794 | 17 |  |  |  | 17 | 17 | 17 |  |  | 20.0103 | -99 | -99 | -99 |  | -94.2288 | -99 | -99 | -99 | -99 | -92.9794 | 17 | 17 |  |  | 20.0103 | -99 | -99 | -99 |  | -94.2288 | -99 | -99 | -99 | -99 | -92.9794 | 17 |  |  |  | 17 | 17 | 17 |  |  | 20.0103 | 17 | 17 |  |  | 20.0103 | -99 | -99 | -99 |  | -94.2288 | -99 | -99 | -99 |  | -94.2288 | -99 | -99 | -99 |  | -94.2288 | -99 | -99 | -99 | -99 | -92.9794 | -99 | -99 | -99 | -99 | -92.9794 | -99 | -99 | -99 | -99 | -92.9794 | -99 | -99 | -99 | -99 | -92.9794 | 17 | 17 |  |  | 20.0103 | 17 | 17 |  |  | 20.0103 | -99 | -99 | -99 |  | -94.2288 | -99 | -99 | -99 |  | -94.2288 | -99 | -99 | -99 |  | -94.2288 | -99 | -99 | -99 | -99 | -92.9794 | -99 | -99 | -99 | -99 | -92.9794 | -99 | -99 | -99 | -99 | -92.9794 | -99 | -99 | -99 | -99 | -92.9794
| 2462 | 11 | 17 |  |  |  | 17 | 17 | 17 |  |  | 20.0103 | -99 | -99 | -99 |  | -94.2288 | -99 | -99 | -99 | -99 | -92.9794 | 17 |  |  |  | 17 | 17 | 17 |  |  | 20.0103 | -99 | -99 | -99 |  | -94.2288 | -99 | -99 | -99 | -99 | -92.9794 | 17 | 17 |  |  | 20.0103 | -99 | -99 | -99 |  | -94.2288 | -99 | -99 | -99 | -99 | -92.9794 | 17 |  |  |  | 17 | 16 | 16 |  |  | 19 | 16 | 16 |  |  | 19 | -99 | -99 | -99 |  | -94.2288 | -99 | -99 | -99 |  | -94.2288 | -99 | -99 | -99 |  | -94.2288 | -99 | -99 | -99 | -99 | -92.9794 | -99 | -99 | -99 | -99 | -92.9794 | -99 | -99 | -99 | -99 | -92.9794 | -99 | -99 | -99 | -99 | -92.9794 | 16 | 16 |  |  | 19 | 16 | 16 |  |  | 19 | -99 | -99 | -99 |  | -94.2288 | -99 | -99 | -99 |  | -94.2288 | -99 | -99 | -99 |  | -94.2288 | -99 | -99 | -99 | -99 | -92.9794 | -99 | -99 | -99 | -99 | -92.9794 | -99 | -99 | -99 | -99 | -92.9794 | -99 | -99 | -99 | -99 | -92.9794
| 2467 | 12 | -99 |  |  |  | -99 | -99 | -99 |  |  | -95.9897 | -99 | -99 | -99 |  | -94.2288 | -99 | -99 | -99 | -99 | -92.9794 | -99 |  |  |  | -99 | -99 | -99 |  |  | -95.9897 | -99 | -99 | -99 |  | -94.2288 | -99 | -99 | -99 | -99 | -92.9794 | -99 | -99 |  |  | -95.9897 | -99 | -99 | -99 |  | -94.2288 | -99 | -99 | -99 | -99 | -92.9794 | -99 |  |  |  | -99 | -99 | -99 |  |  | -95.9897 | -99 | -99 |  |  | -95.9897 | -99 | -99 | -99 |  | -94.2288 | -99 | -99 | -99 |  | -94.2288 | -99 | -99 | -99 |  | -94.2288 | -99 | -99 | -99 | -99 | -92.9794 | -99 | -99 | -99 | -99 | -92.9794 | -99 | -99 | -99 | -99 | -92.9794 | -99 | -99 | -99 | -99 | -92.9794 | -99 | -99 |  |  | -95.9897 | -99 | -99 |  |  | -95.9897 | -99 | -99 | -99 |  | -94.2288 | -99 | -99 | -99 |  | -94.2288 | -99 | -99 | -99 |  | -94.2288 | -99 | -99 | -99 | -99 | -92.9794 | -99 | -99 | -99 | -99 | -92.9794 | -99 | -99 | -99 | -99 | -92.9794 | -99 | -99 | -99 | -99 | -92.9794
| 2472 | 13 | -99 |  |  |  | -99 | -99 | -99 |  |  | -95.9897 | -99 | -99 | -99 |  | -94.2288 | -99 | -99 | -99 | -99 | -92.9794 | -99 |  |  |  | -99 | -99 | -99 |  |  | -95.9897 | -99 | -99 | -99 |  | -94.2288 | -99 | -99 | -99 | -99 | -92.9794 | -99 | -99 |  |  | -95.9897 | -99 | -99 | -99 |  | -94.2288 | -99 | -99 | -99 | -99 | -92.9794 | -99 |  |  |  | -99 | -99 | -99 |  |  | -95.9897 | -99 | -99 |  |  | -95.9897 | -99 | -99 | -99 |  | -94.2288 | -99 | -99 | -99 |  | -94.2288 | -99 | -99 | -99 |  | -94.2288 | -99 | -99 | -99 | -99 | -92.9794 | -99 | -99 | -99 | -99 | -92.9794 | -99 | -99 | -99 | -99 | -92.9794 | -99 | -99 | -99 | -99 | -92.9794 | -99 | -99 |  |  | -95.9897 | -99 | -99 |  |  | -95.9897 | -99 | -99 | -99 |  | -94.2288 | -99 | -99 | -99 |  | -94.2288 | -99 | -99 | -99 |  | -94.2288 | -99 | -99 | -99 | -99 | -92.9794 | -99 | -99 | -99 | -99 | -92.9794 | -99 | -99 | -99 | -99 | -92.9794 | -99 | -99 | -99 | -99 | -92.9794

## 2.4GHz S -2A
2.4 GHz Max Power (in dBm)
Regulatory Domain: -2A, Antenna Gain: 4 dBi
DFS Channels Are In Italics |  |  | CCK | [19 empty] | Non HT20 | [19 empty] | Non HT20 - Beam Form | [14 empty] | HT20/HE20/EHT20 | [49 empty] | HT20/HE20/EHT20 - Beam Form
|  |  | Single Antenna |  |  |  |  | Dual Antennas |  |  |  |  | Triple Antennas |  |  |  |  | Quad Antennas |  |  |  |  | Single Antenna |  |  |  |  | Dual Antennas |  |  |  |  | Triple Antennas |  |  |  |  | Quad Antennas |  |  |  |  | Dual Antennas |  |  |  |  | Triple Antennas |  |  |  |  | Quad Antennas |  |  |  |  | Single Antenna |  |  |  |  | Dual Antennas |  |  |  |  | Dual Antennas |  |  |  |  | Triple Antennas |  |  |  |  | Triple Antennas |  |  |  |  | Triple Antennas |  |  |  |  | Quad Antennas |  |  |  |  | Quad Antennas |  |  |  |  | Quad Antennas |  |  |  |  | Quad Antennas |  |  |  |  | Dual Antennas |  |  |  |  | Dual Antennas |  |  |  |  | Triple Antennas |  |  |  |  | Triple Antennas |  |  |  |  | Triple Antennas |  |  |  |  | Quad Antennas |  |  |  |  | Quad Antennas |  |  |  |  | Quad Antennas |  |  |  |  | Quad Antennas
|  |  | 1 to 11 Mb/s |  |  |  |  | 1 to 11 Mb/s |  |  |  |  | 1 to 11 Mb/s |  |  |  |  | 1 to 11 Mb/s |  |  |  |  | 6 to 54 Mb/s |  |  |  |  | 6 to 54 Mb/s |  |  |  |  | 6 to 54 Mb/s |  |  |  |  | 6 to 54 Mb/s |  |  |  |  | 6 to 54 Mb/s |  |  |  |  | 6 to 54 Mb/s |  |  |  |  | 6 to 54 Mb/s |  |  |  |  | M0.1 to M15.1 |  |  |  |  | M0.1 to M15.1 |  |  |  |  | M0.2 to M15.2 |  |  |  |  | M0.1 to M15.1 |  |  |  |  | M0.2 to M15.2 |  |  |  |  | M0.3 to M15.3 |  |  |  |  | M0.1 to M15.1 |  |  |  |  | M0.2 to M15.2 |  |  |  |  | M0.3 to M15.3 |  |  |  |  | M0.4 to M15.4 |  |  |  |  | M0.1 to M15.1 |  |  |  |  | M0.2 to M15.2 |  |  |  |  | M0.1 to M15.1 |  |  |  |  | M0.2 to M15.2 |  |  |  |  | M0.3 to M15.3 |  |  |  |  | M0.1 to M15.1 |  |  |  |  | M0.2 to M15.2 |  |  |  |  | M0.3 to M15.3 |  |  |  |  | M0.4 to M15.4
Band | Freq (MHz) | Ch ID | A | B | C | D | Total Pwr | A | B | C | D | Total Pwr | A | B | C | D | Total Pwr | A | B | C | D | Total Pwr | A | B | C | D | Total Pwr | A | B | C | D | Total Pwr | A | B | C | D | Total Pwr | A | B | C | D | Total Pwr | A | B | C | D | Total Pwr | A | B | C | D | Total Pwr | A | B | C | D | Total Pwr | A | B | C | D | Total Pwr | A | B | C | D | Total Pwr | A | B | C | D | Total Pwr | A | B | C | D | Total Pwr | A | B | C | D | Total Pwr | A | B | C | D | Total Pwr | A | B | C | D | Total Pwr | A | B | C | D | Total Pwr | A | B | C | D | Total Pwr | A | B | C | D | Total Pwr | A | B | C | D | Total Pwr | A | B | C | D | Total Pwr | A | B | C | D | Total Pwr | A | B | C | D | Total Pwr | A | B | C | D | Total Pwr | A | B | C | D | Total Pwr | A | B | C | D | Total Pwr | A | B | C | D | Total Pwr | A | B | C | D | Total Pwr
| 2412 | 1 | 17 |  |  |  | 17 | 17 | 17 |  |  | 20.0103 | -99 | -99 | -99 |  | -94.2288 | 17 | 17 | 17 | 17 | 23.0206 | 17 |  |  |  | 17 | 17 | 17 |  |  | 20.0103 | -99 | -99 | -99 |  | -94.2288 | 16 | 16 | 16 | 16 | 22.0206 | 17 | 17 |  |  | 20.0103 | -99 | -99 | -99 |  | -94.2288 | 16 | 16 | 16 | 16 | 22 | 17 |  |  |  | 17 | 17 | 17 |  |  | 20.0103 | 17 | 17 |  |  | 20.0103 | -99 | -99 | -99 |  | -94.2288 | -99 | -99 | -99 |  | -94.2288 | -99 | -99 | -99 |  | -94.2288 | 16 | 16 | 16 | 16 | 22.0206 | 16 | 16 | 16 | 16 | 22.0206 | 16 | 16 | 16 | 16 | 22.0206 | 16 | 16 | 16 | 16 | 22.0206 | 17 | 17 |  |  | 20.0103 | 17 | 17 |  |  | 20.0103 | -99 | -99 | -99 |  | -94.2288 | -99 | -99 | -99 |  | -94.2288 | -99 | -99 | -99 |  | -94.2288 | 16 | 16 | 16 | 16 | 22 | 16 | 16 | 16 | 16 | 22.0206 | 16 | 16 | 16 | 16 | 22.0206 | 16 | 16 | 16 | 16 | 22.0206
| 2417 | 2 | 17 |  |  |  | 17 | 17 | 17 |  |  | 20.0103 | -99 | -99 | -99 |  | -94.2288 | 17 | 17 | 17 | 17 | 23.0206 | 17 |  |  |  | 17 | 17 | 17 |  |  | 20.0103 | -99 | -99 | -99 |  | -94.2288 | 17 | 17 | 17 | 17 | 23.0206 | 17 | 17 |  |  | 20.0103 | -99 | -99 | -99 |  | -94.2288 | 17 | 17 | 17 | 17 | 23.0206 | 17 |  |  |  | 17 | 17 | 17 |  |  | 20.0103 | 17 | 17 |  |  | 20.0103 | -99 | -99 | -99 |  | -94.2288 | -99 | -99 | -99 |  | -94.2288 | -99 | -99 | -99 |  | -94.2288 | 17 | 17 | 17 | 17 | 23.0206 | 17 | 17 | 17 | 17 | 23.0206 | 17 | 17 | 17 | 17 | 23.0206 | 17 | 17 | 17 | 17 | 23.0206 | 17 | 17 |  |  | 20.0103 | 17 | 17 |  |  | 20.0103 | -99 | -99 | -99 |  | -94.2288 | -99 | -99 | -99 |  | -94.2288 | -99 | -99 | -99 |  | -94.2288 | 17 | 17 | 17 | 17 | 23.0206 | 17 | 17 | 17 | 17 | 23.0206 | 17 | 17 | 17 | 17 | 23.0206 | 17 | 17 | 17 | 17 | 23.0206
| 2422 | 3 | 17 |  |  |  | 17 | 17 | 17 |  |  | 20.0103 | -99 | -99 | -99 |  | -94.2288 | 17 | 17 | 17 | 17 | 23.0206 | 17 |  |  |  | 17 | 17 | 17 |  |  | 20.0103 | -99 | -99 | -99 |  | -94.2288 | 17 | 17 | 17 | 17 | 23.0206 | 17 | 17 |  |  | 20.0103 | -99 | -99 | -99 |  | -94.2288 | 17 | 17 | 17 | 17 | 23.0206 | 17 |  |  |  | 17 | 17 | 17 |  |  | 20.0103 | 17 | 17 |  |  | 20.0103 | -99 | -99 | -99 |  | -94.2288 | -99 | -99 | -99 |  | -94.2288 | -99 | -99 | -99 |  | -94.2288 | 17 | 17 | 17 | 17 | 23.0206 | 17 | 17 | 17 | 17 | 23.0206 | 17 | 17 | 17 | 17 | 23.0206 | 17 | 17 | 17 | 17 | 23.0206 | 17 | 17 |  |  | 20.0103 | 17 | 17 |  |  | 20.0103 | -99 | -99 | -99 |  | -94.2288 | -99 | -99 | -99 |  | -94.2288 | -99 | -99 | -99 |  | -94.2288 | 17 | 17 | 17 | 17 | 23.0206 | 17 | 17 | 17 | 17 | 23.0206 | 17 | 17 | 17 | 17 | 23.0206 | 17 | 17 | 17 | 17 | 23.0206
| 2427 | 4 | 17 |  |  |  | 17 | 17 | 17 |  |  | 20.0103 | -99 | -99 | -99 |  | -94.2288 | 17 | 17 | 17 | 17 | 23.0206 | 17 |  |  |  | 17 | 17 | 17 |  |  | 20.0103 | -99 | -99 | -99 |  | -94.2288 | 17 | 17 | 17 | 17 | 23.0206 | 17 | 17 |  |  | 20.0103 | -99 | -99 | -99 |  | -94.2288 | 17 | 17 | 17 | 17 | 23.0206 | 17 |  |  |  | 17 | 17 | 17 |  |  | 20.0103 | 17 | 17 |  |  | 20.0103 | -99 | -99 | -99 |  | -94.2288 | -99 | -99 | -99 |  | -94.2288 | -99 | -99 | -99 |  | -94.2288 | 17 | 17 | 17 | 17 | 23.0206 | 17 | 17 | 17 | 17 | 23.0206 | 17 | 17 | 17 | 17 | 23.0206 | 17 | 17 | 17 | 17 | 23.0206 | 17 | 17 |  |  | 20.0103 | 17 | 17 |  |  | 20.0103 | -99 | -99 | -99 |  | -94.2288 | -99 | -99 | -99 |  | -94.2288 | -99 | -99 | -99 |  | -94.2288 | 17 | 17 | 17 | 17 | 23.0206 | 17 | 17 | 17 | 17 | 23.0206 | 17 | 17 | 17 | 17 | 23.0206 | 17 | 17 | 17 | 17 | 23.0206
| 2432 | 5 | 17 |  |  |  | 17 | 17 | 17 |  |  | 20.0103 | -99 | -99 | -99 |  | -94.2288 | 17 | 17 | 17 | 17 | 23.0206 | 17 |  |  |  | 17 | 17 | 17 |  |  | 20.0103 | -99 | -99 | -99 |  | -94.2288 | 17 | 17 | 17 | 17 | 23.0206 | 17 | 17 |  |  | 20.0103 | -99 | -99 | -99 |  | -94.2288 | 17 | 17 | 17 | 17 | 23.0206 | 17 |  |  |  | 17 | 17 | 17 |  |  | 20.0103 | 17 | 17 |  |  | 20.0103 | -99 | -99 | -99 |  | -94.2288 | -99 | -99 | -99 |  | -94.2288 | -99 | -99 | -99 |  | -94.2288 | 17 | 17 | 17 | 17 | 23.0206 | 17 | 17 | 17 | 17 | 23.0206 | 17 | 17 | 17 | 17 | 23.0206 | 17 | 17 | 17 | 17 | 23.0206 | 17 | 17 |  |  | 20.0103 | 17 | 17 |  |  | 20.0103 | -99 | -99 | -99 |  | -94.2288 | -99 | -99 | -99 |  | -94.2288 | -99 | -99 | -99 |  | -94.2288 | 17 | 17 | 17 | 17 | 23.0206 | 17 | 17 | 17 | 17 | 23.0206 | 17 | 17 | 17 | 17 | 23.0206 | 17 | 17 | 17 | 17 | 23.0206
| 2437 | 6 | 17 |  |  |  | 17 | 17 | 17 |  |  | 20.0103 | -99 | -99 | -99 |  | -94.2288 | 17 | 17 | 17 | 17 | 23.0206 | 17 |  |  |  | 17 | 17 | 17 |  |  | 20.0103 | -99 | -99 | -99 |  | -94.2288 | 17 | 17 | 17 | 17 | 23.0206 | 17 | 17 |  |  | 20.0103 | -99 | -99 | -99 |  | -94.2288 | 17 | 17 | 17 | 17 | 23.0206 | 17 |  |  |  | 17 | 17 | 17 |  |  | 20.0103 | 17 | 17 |  |  | 20.0103 | -99 | -99 | -99 |  | -94.2288 | -99 | -99 | -99 |  | -94.2288 | -99 | -99 | -99 |  | -94.2288 | 17 | 17 | 17 | 17 | 23.0206 | 17 | 17 | 17 | 17 | 23.0206 | 17 | 17 | 17 | 17 | 23.0206 | 17 | 17 | 17 | 17 | 23.0206 | 17 | 17 |  |  | 20.0103 | 17 | 17 |  |  | 20.0103 | -99 | -99 | -99 |  | -94.2288 | -99 | -99 | -99 |  | -94.2288 | -99 | -99 | -99 |  | -94.2288 | 17 | 17 | 17 | 17 | 23.0206 | 17 | 17 | 17 | 17 | 23.0206 | 17 | 17 | 17 | 17 | 23.0206 | 17 | 17 | 17 | 17 | 23.0206
| 2442 | 7 | 17 |  |  |  | 17 | 17 | 17 |  |  | 20.0103 | -99 | -99 | -99 |  | -94.2288 | 17 | 17 | 17 | 17 | 23.0206 | 17 |  |  |  | 17 | 17 | 17 |  |  | 20.0103 | -99 | -99 | -99 |  | -94.2288 | 17 | 17 | 17 | 17 | 23.0206 | 17 | 17 |  |  | 20.0103 | -99 | -99 | -99 |  | -94.2288 | 17 | 17 | 17 | 17 | 23.0206 | 17 |  |  |  | 17 | 17 | 17 |  |  | 20.0103 | 17 | 17 |  |  | 20.0103 | -99 | -99 | -99 |  | -94.2288 | -99 | -99 | -99 |  | -94.2288 | -99 | -99 | -99 |  | -94.2288 | 17 | 17 | 17 | 17 | 23.0206 | 17 | 17 | 17 | 17 | 23.0206 | 17 | 17 | 17 | 17 | 23.0206 | 17 | 17 | 17 | 17 | 23.0206 | 17 | 17 |  |  | 20.0103 | 17 | 17 |  |  | 20.0103 | -99 | -99 | -99 |  | -94.2288 | -99 | -99 | -99 |  | -94.2288 | -99 | -99 | -99 |  | -94.2288 | 17 | 17 | 17 | 17 | 23.0206 | 17 | 17 | 17 | 17 | 23.0206 | 17 | 17 | 17 | 17 | 23.0206 | 17 | 17 | 17 | 17 | 23.0206
| 2447 | 8 | 17 |  |  |  | 17 | 17 | 17 |  |  | 20.0103 | -99 | -99 | -99 |  | -94.2288 | 17 | 17 | 17 | 17 | 23.0206 | 17 |  |  |  | 17 | 17 | 17 |  |  | 20.0103 | -99 | -99 | -99 |  | -94.2288 | 17 | 17 | 17 | 17 | 23.0206 | 17 | 17 |  |  | 20.0103 | -99 | -99 | -99 |  | -94.2288 | 17 | 17 | 17 | 17 | 23.0206 | 17 |  |  |  | 17 | 17 | 17 |  |  | 20.0103 | 17 | 17 |  |  | 20.0103 | -99 | -99 | -99 |  | -94.2288 | -99 | -99 | -99 |  | -94.2288 | -99 | -99 | -99 |  | -94.2288 | 17 | 17 | 17 | 17 | 23.0206 | 17 | 17 | 17 | 17 | 23.0206 | 17 | 17 | 17 | 17 | 23.0206 | 17 | 17 | 17 | 17 | 23.0206 | 17 | 17 |  |  | 20.0103 | 17 | 17 |  |  | 20.0103 | -99 | -99 | -99 |  | -94.2288 | -99 | -99 | -99 |  | -94.2288 | -99 | -99 | -99 |  | -94.2288 | 17 | 17 | 17 | 17 | 23.0206 | 17 | 17 | 17 | 17 | 23.0206 | 17 | 17 | 17 | 17 | 23.0206 | 17 | 17 | 17 | 17 | 23.0206
| 2452 | 9 | 17 |  |  |  | 17 | 17 | 17 |  |  | 20.0103 | -99 | -99 | -99 |  | -94.2288 | 17 | 17 | 17 | 17 | 23.0206 | 17 |  |  |  | 17 | 17 | 17 |  |  | 20.0103 | -99 | -99 | -99 |  | -94.2288 | 17 | 17 | 17 | 17 | 23.0206 | 17 | 17 |  |  | 20.0103 | -99 | -99 | -99 |  | -94.2288 | 17 | 17 | 17 | 17 | 23.0206 | 17 |  |  |  | 17 | 17 | 17 |  |  | 20.0103 | 17 | 17 |  |  | 20.0103 | -99 | -99 | -99 |  | -94.2288 | -99 | -99 | -99 |  | -94.2288 | -99 | -99 | -99 |  | -94.2288 | 17 | 17 | 17 | 17 | 23.0206 | 17 | 17 | 17 | 17 | 23.0206 | 17 | 17 | 17 | 17 | 23.0206 | 17 | 17 | 17 | 17 | 23.0206 | 17 | 17 |  |  | 20.0103 | 17 | 17 |  |  | 20.0103 | -99 | -99 | -99 |  | -94.2288 | -99 | -99 | -99 |  | -94.2288 | -99 | -99 | -99 |  | -94.2288 | 17 | 17 | 17 | 17 | 23.0206 | 17 | 17 | 17 | 17 | 23.0206 | 17 | 17 | 17 | 17 | 23.0206 | 17 | 17 | 17 | 17 | 23.0206
| 2457 | 10 | 17 |  |  |  | 17 | 17 | 17 |  |  | 20.0103 | -99 | -99 | -99 |  | -94.2288 | 17 | 17 | 17 | 17 | 23.0206 | 17 |  |  |  | 17 | 17 | 17 |  |  | 20.0103 | -99 | -99 | -99 |  | -94.2288 | 16 | 16 | 16 | 16 | 22.0206 | 17 | 17 |  |  | 20.0103 | -99 | -99 | -99 |  | -94.2288 | 16 | 16 | 16 | 16 | 22.0206 | 17 |  |  |  | 17 | 17 | 17 |  |  | 20.0103 | 17 | 17 |  |  | 20.0103 | -99 | -99 | -99 |  | -94.2288 | -99 | -99 | -99 |  | -94.2288 | -99 | -99 | -99 |  | -94.2288 | 16 | 16 | 16 | 16 | 22.0206 | 16 | 16 | 16 | 16 | 22.0206 | 16 | 16 | 16 | 16 | 22.0206 | 16 | 16 | 16 | 16 | 22.0206 | 17 | 17 |  |  | 20.0103 | 17 | 17 |  |  | 20.0103 | -99 | -99 | -99 |  | -94.2288 | -99 | -99 | -99 |  | -94.2288 | -99 | -99 | -99 |  | -94.2288 | 15 | 15 | 15 | 15 | 21 | 16 | 16 | 16 | 16 | 22.0206 | 16 | 16 | 16 | 16 | 22.0206 | 16 | 16 | 16 | 16 | 22.0206
| 2462 | 11 | 17 |  |  |  | 17 | 17 | 17 |  |  | 20.0103 | -99 | -99 | -99 |  | -94.2288 | 17 | 17 | 17 | 17 | 23.0206 | 17 |  |  |  | 17 | 17 | 17 |  |  | 20.0103 | -99 | -99 | -99 |  | -94.2288 | 16 | 16 | 16 | 16 | 22.0206 | 17 | 17 |  |  | 20.0103 | -99 | -99 | -99 |  | -94.2288 | 16 | 16 | 16 | 16 | 22.0206 | 17 |  |  |  | 17 | 16 | 16 |  |  | 19 | 16 | 16 |  |  | 19 | -99 | -99 | -99 |  | -94.2288 | -99 | -99 | -99 |  | -94.2288 | -99 | -99 | -99 |  | -94.2288 | 14 | 14 | 14 | 14 | 20 | 14 | 14 | 14 | 14 | 20 | 14 | 14 | 14 | 14 | 20 | 14 | 14 | 14 | 14 | 20 | 16 | 16 |  |  | 19 | 16 | 16 |  |  | 19 | -99 | -99 | -99 |  | -94.2288 | -99 | -99 | -99 |  | -94.2288 | -99 | -99 | -99 |  | -94.2288 | 12 | 12 | 12 | 12 | 18 | 14 | 14 | 14 | 14 | 20 | 14 | 14 | 14 | 14 | 20 | 14 | 14 | 14 | 14 | 20
| 2467 | 12 | -99 |  |  |  | -99 | -99 | -99 |  |  | -95.9897 | -99 | -99 | -99 |  | -94.2288 | -99 | -99 | -99 | -99 | -92.9794 | -99 |  |  |  | -99 | -99 | -99 |  |  | -95.9897 | -99 | -99 | -99 |  | -94.2288 | -99 | -99 | -99 | -99 | -92.9794 | -99 | -99 |  |  | -95.9897 | -99 | -99 | -99 |  | -94.2288 | -99 | -99 | -99 | -99 | -92.9794 | -99 |  |  |  | -99 | -99 | -99 |  |  | -95.9897 | -99 | -99 |  |  | -95.9897 | -99 | -99 | -99 |  | -94.2288 | -99 | -99 | -99 |  | -94.2288 | -99 | -99 | -99 |  | -94.2288 | -99 | -99 | -99 | -99 | -92.9794 | -99 | -99 | -99 | -99 | -92.9794 | -99 | -99 | -99 | -99 | -92.9794 | -99 | -99 | -99 | -99 | -92.9794 | -99 | -99 |  |  | -95.9897 | -99 | -99 |  |  | -95.9897 | -99 | -99 | -99 |  | -94.2288 | -99 | -99 | -99 |  | -94.2288 | -99 | -99 | -99 |  | -94.2288 | -99 | -99 | -99 | -99 | -92.9794 | -99 | -99 | -99 | -99 | -92.9794 | -99 | -99 | -99 | -99 | -92.9794 | -99 | -99 | -99 | -99 | -92.9794
| 2472 | 13 | -99 |  |  |  | -99 | -99 | -99 |  |  | -95.9897 | -99 | -99 | -99 |  | -94.2288 | -99 | -99 | -99 | -99 | -92.9794 | -99 |  |  |  | -99 | -99 | -99 |  |  | -95.9897 | -99 | -99 | -99 |  | -94.2288 | -99 | -99 | -99 | -99 | -92.9794 | -99 | -99 |  |  | -95.9897 | -99 | -99 | -99 |  | -94.2288 | -99 | -99 | -99 | -99 | -92.9794 | -99 |  |  |  | -99 | -99 | -99 |  |  | -95.9897 | -99 | -99 |  |  | -95.9897 | -99 | -99 | -99 |  | -94.2288 | -99 | -99 | -99 |  | -94.2288 | -99 | -99 | -99 |  | -94.2288 | -99 | -99 | -99 | -99 | -92.9794 | -99 | -99 | -99 | -99 | -92.9794 | -99 | -99 | -99 | -99 | -92.9794 | -99 | -99 | -99 | -99 | -92.9794 | -99 | -99 |  |  | -95.9897 | -99 | -99 |  |  | -95.9897 | -99 | -99 | -99 |  | -94.2288 | -99 | -99 | -99 |  | -94.2288 | -99 | -99 | -99 |  | -94.2288 | -99 | -99 | -99 | -99 | -92.9794 | -99 | -99 | -99 | -99 | -92.9794 | -99 | -99 | -99 | -99 | -92.9794 | -99 | -99 | -99 | -99 | -92.9794
Note on EH8: (-B) CBE Avg (EIRP)
Note on BP18: (-B) CBE Avg (EIRP)
Note on BU18: (-B) CBE Avg (EIRP)
Note on CO18: (-B) CBE Avg (EIRP)
Note on CT18: (-B) CBE Avg (EIRP)
Note on CY18: (-B) CBE Avg (EIRP)
Note on DD18: (-B) CBE Avg (EIRP)
Note on DI18: (-B) CBE Avg (EIRP)
Note on DN18: (-B) CBE Avg (EIRP)
Note on EH18: (-B) CBE Avg (EIRP)
Note on EM18: (-B) CBE Avg (EIRP)
Note on ER18: (-B) CBE Avg (EIRP)
Note on EW18: (-B) CBE Avg (EIRP)

## 2.4GHz AUX -2A
2.4 GHz Max Power (in dBm)
Regulatory Domain: -2A, Antenna Gain: 4 dBi
DFS Channels Are In Italics |  |  | CCK | [19 empty] | Non HT20 | [19 empty] | Non HT20 - Beam Form | [14 empty] | HT20/HE20/EHT20 | [49 empty] | HT20/HE20/EHT20 - Beam Form
|  |  | Single Antenna |  |  |  |  | Dual Antennas |  |  |  |  | Triple Antennas |  |  |  |  | Quad Antennas |  |  |  |  | Single Antenna |  |  |  |  | Dual Antennas |  |  |  |  | Triple Antennas |  |  |  |  | Quad Antennas |  |  |  |  | Dual Antennas |  |  |  |  | Triple Antennas |  |  |  |  | Quad Antennas |  |  |  |  | Single Antenna |  |  |  |  | Dual Antennas |  |  |  |  | Dual Antennas |  |  |  |  | Triple Antennas |  |  |  |  | Triple Antennas |  |  |  |  | Triple Antennas |  |  |  |  | Quad Antennas |  |  |  |  | Quad Antennas |  |  |  |  | Quad Antennas |  |  |  |  | Quad Antennas |  |  |  |  | Dual Antennas |  |  |  |  | Dual Antennas |  |  |  |  | Triple Antennas |  |  |  |  | Triple Antennas |  |  |  |  | Triple Antennas |  |  |  |  | Quad Antennas |  |  |  |  | Quad Antennas |  |  |  |  | Quad Antennas |  |  |  |  | Quad Antennas
|  |  | 1 to 11 Mb/s |  |  |  |  | 1 to 11 Mb/s |  |  |  |  | 1 to 11 Mb/s |  |  |  |  | 1 to 11 Mb/s |  |  |  |  | 6 to 54 Mb/s |  |  |  |  | 6 to 54 Mb/s |  |  |  |  | 6 to 54 Mb/s |  |  |  |  | 6 to 54 Mb/s |  |  |  |  | 6 to 54 Mb/s |  |  |  |  | 6 to 54 Mb/s |  |  |  |  | 6 to 54 Mb/s |  |  |  |  | M0.1 to M15.1 |  |  |  |  | M0.1 to M15.1 |  |  |  |  | M0.2 to M15.2 |  |  |  |  | M0.1 to M15.1 |  |  |  |  | M0.2 to M15.2 |  |  |  |  | M0.3 to M15.3 |  |  |  |  | M0.1 to M15.1 |  |  |  |  | M0.2 to M15.2 |  |  |  |  | M0.3 to M15.3 |  |  |  |  | M0.4 to M15.4 |  |  |  |  | M0.1 to M15.1 |  |  |  |  | M0.2 to M15.2 |  |  |  |  | M0.1 to M15.1 |  |  |  |  | M0.2 to M15.2 |  |  |  |  | M0.3 to M15.3 |  |  |  |  | M0.1 to M15.1 |  |  |  |  | M0.2 to M15.2 |  |  |  |  | M0.3 to M15.3 |  |  |  |  | M0.4 to M15.4
Band | Freq (MHz) | Ch ID | A | B | C | D | Total Pwr | A | B | C | D | Total Pwr | A | B | C | D | Total Pwr | A | B | C | D | Total Pwr | A | B | C | D | Total Pwr | A | B | C | D | Total Pwr | A | B | C | D | Total Pwr | A | B | C | D | Total Pwr | A | B | C | D | Total Pwr | A | B | C | D | Total Pwr | A | B | C | D | Total Pwr | A | B | C | D | Total Pwr | A | B | C | D | Total Pwr | A | B | C | D | Total Pwr | A | B | C | D | Total Pwr | A | B | C | D | Total Pwr | A | B | C | D | Total Pwr | A | B | C | D | Total Pwr | A | B | C | D | Total Pwr | A | B | C | D | Total Pwr | A | B | C | D | Total Pwr | A | B | C | D | Total Pwr | A | B | C | D | Total Pwr | A | B | C | D | Total Pwr | A | B | C | D | Total Pwr | A | B | C | D | Total Pwr | A | B | C | D | Total Pwr | A | B | C | D | Total Pwr | A | B | C | D | Total Pwr | A | B | C | D | Total Pwr
| 2412 | 1 | 17 |  |  |  | 17 | -99 | -99 |  |  | -95.9897 | -99 | -99 | -99 |  | -94.2288 | -99 | -99 | -99 | -99 | -92.9794 | 16 |  |  |  | 16 | -99 | -99 |  |  | -95.9897 | -99 | -99 | -99 |  | -94.2288 | -99 | -99 | -99 | -99 | -92.9794 | -99 | -99 |  |  | -95.9897 | -99 | -99 | -99 |  | -94.2288 | -99 | -99 | -99 | -99 | -92.9794 | 15 |  |  |  | 15 | -99 | -99 |  |  | -95.9897 | -99 | -99 |  |  | -95.9897 | -99 | -99 | -99 |  | -94.2288 | -99 | -99 | -99 |  | -94.2288 | -99 | -99 | -99 |  | -94.2288 | -99 | -99 | -99 | -99 | -92.9794 | -99 | -99 | -99 | -99 | -92.9794 | -99 | -99 | -99 | -99 | -92.9794 | -99 | -99 | -99 | -99 | -92.9794 | -99 | -99 |  |  | -95.9897 | -99 | -99 |  |  | -95.9897 | -99 | -99 | -99 |  | -94.2288 | -99 | -99 | -99 |  | -94.2288 | -99 | -99 | -99 |  | -94.2288 | -99 | -99 | -99 | -99 | -92.9794 | -99 | -99 | -99 | -99 | -92.9794 | -99 | -99 | -99 | -99 | -92.9794 | -99 | -99 | -99 | -99 | -92.9794
| 2417 | 2 | 17 |  |  |  | 17 | -99 | -99 |  |  | -95.9897 | -99 | -99 | -99 |  | -94.2288 | -99 | -99 | -99 | -99 | -92.9794 | 17 |  |  |  | 17 | -99 | -99 |  |  | -95.9897 | -99 | -99 | -99 |  | -94.2288 | -99 | -99 | -99 | -99 | -92.9794 | -99 | -99 |  |  | -95.9897 | -99 | -99 | -99 |  | -94.2288 | -99 | -99 | -99 | -99 | -92.9794 | 17 |  |  |  | 17 | -99 | -99 |  |  | -95.9897 | -99 | -99 |  |  | -95.9897 | -99 | -99 | -99 |  | -94.2288 | -99 | -99 | -99 |  | -94.2288 | -99 | -99 | -99 |  | -94.2288 | -99 | -99 | -99 | -99 | -92.9794 | -99 | -99 | -99 | -99 | -92.9794 | -99 | -99 | -99 | -99 | -92.9794 | -99 | -99 | -99 | -99 | -92.9794 | -99 | -99 |  |  | -95.9897 | -99 | -99 |  |  | -95.9897 | -99 | -99 | -99 |  | -94.2288 | -99 | -99 | -99 |  | -94.2288 | -99 | -99 | -99 |  | -94.2288 | -99 | -99 | -99 | -99 | -92.9794 | -99 | -99 | -99 | -99 | -92.9794 | -99 | -99 | -99 | -99 | -92.9794 | -99 | -99 | -99 | -99 | -92.9794
| 2422 | 3 | 17 |  |  |  | 17 | -99 | -99 |  |  | -95.9897 | -99 | -99 | -99 |  | -94.2288 | -99 | -99 | -99 | -99 | -92.9794 | 17 |  |  |  | 17 | -99 | -99 |  |  | -95.9897 | -99 | -99 | -99 |  | -94.2288 | -99 | -99 | -99 | -99 | -92.9794 | -99 | -99 |  |  | -95.9897 | -99 | -99 | -99 |  | -94.2288 | -99 | -99 | -99 | -99 | -92.9794 | 17 |  |  |  | 17 | -99 | -99 |  |  | -95.9897 | -99 | -99 |  |  | -95.9897 | -99 | -99 | -99 |  | -94.2288 | -99 | -99 | -99 |  | -94.2288 | -99 | -99 | -99 |  | -94.2288 | -99 | -99 | -99 | -99 | -92.9794 | -99 | -99 | -99 | -99 | -92.9794 | -99 | -99 | -99 | -99 | -92.9794 | -99 | -99 | -99 | -99 | -92.9794 | -99 | -99 |  |  | -95.9897 | -99 | -99 |  |  | -95.9897 | -99 | -99 | -99 |  | -94.2288 | -99 | -99 | -99 |  | -94.2288 | -99 | -99 | -99 |  | -94.2288 | -99 | -99 | -99 | -99 | -92.9794 | -99 | -99 | -99 | -99 | -92.9794 | -99 | -99 | -99 | -99 | -92.9794 | -99 | -99 | -99 | -99 | -92.9794
| 2427 | 4 | 17 |  |  |  | 17 | -99 | -99 |  |  | -95.9897 | -99 | -99 | -99 |  | -94.2288 | -99 | -99 | -99 | -99 | -92.9794 | 17 |  |  |  | 17 | -99 | -99 |  |  | -95.9897 | -99 | -99 | -99 |  | -94.2288 | -99 | -99 | -99 | -99 | -92.9794 | -99 | -99 |  |  | -95.9897 | -99 | -99 | -99 |  | -94.2288 | -99 | -99 | -99 | -99 | -92.9794 | 17 |  |  |  | 17 | -99 | -99 |  |  | -95.9897 | -99 | -99 |  |  | -95.9897 | -99 | -99 | -99 |  | -94.2288 | -99 | -99 | -99 |  | -94.2288 | -99 | -99 | -99 |  | -94.2288 | -99 | -99 | -99 | -99 | -92.9794 | -99 | -99 | -99 | -99 | -92.9794 | -99 | -99 | -99 | -99 | -92.9794 | -99 | -99 | -99 | -99 | -92.9794 | -99 | -99 |  |  | -95.9897 | -99 | -99 |  |  | -95.9897 | -99 | -99 | -99 |  | -94.2288 | -99 | -99 | -99 |  | -94.2288 | -99 | -99 | -99 |  | -94.2288 | -99 | -99 | -99 | -99 | -92.9794 | -99 | -99 | -99 | -99 | -92.9794 | -99 | -99 | -99 | -99 | -92.9794 | -99 | -99 | -99 | -99 | -92.9794
| 2432 | 5 | 17 |  |  |  | 17 | -99 | -99 |  |  | -95.9897 | -99 | -99 | -99 |  | -94.2288 | -99 | -99 | -99 | -99 | -92.9794 | 17 |  |  |  | 17 | -99 | -99 |  |  | -95.9897 | -99 | -99 | -99 |  | -94.2288 | -99 | -99 | -99 | -99 | -92.9794 | -99 | -99 |  |  | -95.9897 | -99 | -99 | -99 |  | -94.2288 | -99 | -99 | -99 | -99 | -92.9794 | 17 |  |  |  | 17 | -99 | -99 |  |  | -95.9897 | -99 | -99 |  |  | -95.9897 | -99 | -99 | -99 |  | -94.2288 | -99 | -99 | -99 |  | -94.2288 | -99 | -99 | -99 |  | -94.2288 | -99 | -99 | -99 | -99 | -92.9794 | -99 | -99 | -99 | -99 | -92.9794 | -99 | -99 | -99 | -99 | -92.9794 | -99 | -99 | -99 | -99 | -92.9794 | -99 | -99 |  |  | -95.9897 | -99 | -99 |  |  | -95.9897 | -99 | -99 | -99 |  | -94.2288 | -99 | -99 | -99 |  | -94.2288 | -99 | -99 | -99 |  | -94.2288 | -99 | -99 | -99 | -99 | -92.9794 | -99 | -99 | -99 | -99 | -92.9794 | -99 | -99 | -99 | -99 | -92.9794 | -99 | -99 | -99 | -99 | -92.9794
| 2437 | 6 | 17 |  |  |  | 17 | -99 | -99 |  |  | -95.9897 | -99 | -99 | -99 |  | -94.2288 | -99 | -99 | -99 | -99 | -92.9794 | 17 |  |  |  | 17 | -99 | -99 |  |  | -95.9897 | -99 | -99 | -99 |  | -94.2288 | -99 | -99 | -99 | -99 | -92.9794 | -99 | -99 |  |  | -95.9897 | -99 | -99 | -99 |  | -94.2288 | -99 | -99 | -99 | -99 | -92.9794 | 17 |  |  |  | 17 | -99 | -99 |  |  | -95.9897 | -99 | -99 |  |  | -95.9897 | -99 | -99 | -99 |  | -94.2288 | -99 | -99 | -99 |  | -94.2288 | -99 | -99 | -99 |  | -94.2288 | -99 | -99 | -99 | -99 | -92.9794 | -99 | -99 | -99 | -99 | -92.9794 | -99 | -99 | -99 | -99 | -92.9794 | -99 | -99 | -99 | -99 | -92.9794 | -99 | -99 |  |  | -95.9897 | -99 | -99 |  |  | -95.9897 | -99 | -99 | -99 |  | -94.2288 | -99 | -99 | -99 |  | -94.2288 | -99 | -99 | -99 |  | -94.2288 | -99 | -99 | -99 | -99 | -92.9794 | -99 | -99 | -99 | -99 | -92.9794 | -99 | -99 | -99 | -99 | -92.9794 | -99 | -99 | -99 | -99 | -92.9794
| 2442 | 7 | 17 |  |  |  | 17 | -99 | -99 |  |  | -95.9897 | -99 | -99 | -99 |  | -94.2288 | -99 | -99 | -99 | -99 | -92.9794 | 17 |  |  |  | 17 | -99 | -99 |  |  | -95.9897 | -99 | -99 | -99 |  | -94.2288 | -99 | -99 | -99 | -99 | -92.9794 | -99 | -99 |  |  | -95.9897 | -99 | -99 | -99 |  | -94.2288 | -99 | -99 | -99 | -99 | -92.9794 | 17 |  |  |  | 17 | -99 | -99 |  |  | -95.9897 | -99 | -99 |  |  | -95.9897 | -99 | -99 | -99 |  | -94.2288 | -99 | -99 | -99 |  | -94.2288 | -99 | -99 | -99 |  | -94.2288 | -99 | -99 | -99 | -99 | -92.9794 | -99 | -99 | -99 | -99 | -92.9794 | -99 | -99 | -99 | -99 | -92.9794 | -99 | -99 | -99 | -99 | -92.9794 | -99 | -99 |  |  | -95.9897 | -99 | -99 |  |  | -95.9897 | -99 | -99 | -99 |  | -94.2288 | -99 | -99 | -99 |  | -94.2288 | -99 | -99 | -99 |  | -94.2288 | -99 | -99 | -99 | -99 | -92.9794 | -99 | -99 | -99 | -99 | -92.9794 | -99 | -99 | -99 | -99 | -92.9794 | -99 | -99 | -99 | -99 | -92.9794
| 2447 | 8 | 17 |  |  |  | 17 | -99 | -99 |  |  | -95.9897 | -99 | -99 | -99 |  | -94.2288 | -99 | -99 | -99 | -99 | -92.9794 | 17 |  |  |  | 17 | -99 | -99 |  |  | -95.9897 | -99 | -99 | -99 |  | -94.2288 | -99 | -99 | -99 | -99 | -92.9794 | -99 | -99 |  |  | -95.9897 | -99 | -99 | -99 |  | -94.2288 | -99 | -99 | -99 | -99 | -92.9794 | 17 |  |  |  | 17 | -99 | -99 |  |  | -95.9897 | -99 | -99 |  |  | -95.9897 | -99 | -99 | -99 |  | -94.2288 | -99 | -99 | -99 |  | -94.2288 | -99 | -99 | -99 |  | -94.2288 | -99 | -99 | -99 | -99 | -92.9794 | -99 | -99 | -99 | -99 | -92.9794 | -99 | -99 | -99 | -99 | -92.9794 | -99 | -99 | -99 | -99 | -92.9794 | -99 | -99 |  |  | -95.9897 | -99 | -99 |  |  | -95.9897 | -99 | -99 | -99 |  | -94.2288 | -99 | -99 | -99 |  | -94.2288 | -99 | -99 | -99 |  | -94.2288 | -99 | -99 | -99 | -99 | -92.9794 | -99 | -99 | -99 | -99 | -92.9794 | -99 | -99 | -99 | -99 | -92.9794 | -99 | -99 | -99 | -99 | -92.9794
| 2452 | 9 | 17 |  |  |  | 17 | -99 | -99 |  |  | -95.9897 | -99 | -99 | -99 |  | -94.2288 | -99 | -99 | -99 | -99 | -92.9794 | 17 |  |  |  | 17 | -99 | -99 |  |  | -95.9897 | -99 | -99 | -99 |  | -94.2288 | -99 | -99 | -99 | -99 | -92.9794 | -99 | -99 |  |  | -95.9897 | -99 | -99 | -99 |  | -94.2288 | -99 | -99 | -99 | -99 | -92.9794 | 17 |  |  |  | 17 | -99 | -99 |  |  | -95.9897 | -99 | -99 |  |  | -95.9897 | -99 | -99 | -99 |  | -94.2288 | -99 | -99 | -99 |  | -94.2288 | -99 | -99 | -99 |  | -94.2288 | -99 | -99 | -99 | -99 | -92.9794 | -99 | -99 | -99 | -99 | -92.9794 | -99 | -99 | -99 | -99 | -92.9794 | -99 | -99 | -99 | -99 | -92.9794 | -99 | -99 |  |  | -95.9897 | -99 | -99 |  |  | -95.9897 | -99 | -99 | -99 |  | -94.2288 | -99 | -99 | -99 |  | -94.2288 | -99 | -99 | -99 |  | -94.2288 | -99 | -99 | -99 | -99 | -92.9794 | -99 | -99 | -99 | -99 | -92.9794 | -99 | -99 | -99 | -99 | -92.9794 | -99 | -99 | -99 | -99 | -92.9794
| 2457 | 10 | 17 |  |  |  | 17 | -99 | -99 |  |  | -95.9897 | -99 | -99 | -99 |  | -94.2288 | -99 | -99 | -99 | -99 | -92.9794 | 17 |  |  |  | 17 | -99 | -99 |  |  | -95.9897 | -99 | -99 | -99 |  | -94.2288 | -99 | -99 | -99 | -99 | -92.9794 | -99 | -99 |  |  | -95.9897 | -99 | -99 | -99 |  | -94.2288 | -99 | -99 | -99 | -99 | -92.9794 | 16 |  |  |  | 16 | -99 | -99 |  |  | -95.9897 | -99 | -99 |  |  | -95.9897 | -99 | -99 | -99 |  | -94.2288 | -99 | -99 | -99 |  | -94.2288 | -99 | -99 | -99 |  | -94.2288 | -99 | -99 | -99 | -99 | -92.9794 | -99 | -99 | -99 | -99 | -92.9794 | -99 | -99 | -99 | -99 | -92.9794 | -99 | -99 | -99 | -99 | -92.9794 | -99 | -99 |  |  | -95.9897 | -99 | -99 |  |  | -95.9897 | -99 | -99 | -99 |  | -94.2288 | -99 | -99 | -99 |  | -94.2288 | -99 | -99 | -99 |  | -94.2288 | -99 | -99 | -99 | -99 | -92.9794 | -99 | -99 | -99 | -99 | -92.9794 | -99 | -99 | -99 | -99 | -92.9794 | -99 | -99 | -99 | -99 | -92.9794
| 2462 | 11 | 17 |  |  |  | 17 | -99 | -99 |  |  | -95.9897 | -99 | -99 | -99 |  | -94.2288 | -99 | -99 | -99 | -99 | -92.9794 | 14 |  |  |  | 14 | -99 | -99 |  |  | -95.9897 | -99 | -99 | -99 |  | -94.2288 | -99 | -99 | -99 | -99 | -92.9794 | -99 | -99 |  |  | -95.9897 | -99 | -99 | -99 |  | -94.2288 | -99 | -99 | -99 | -99 | -92.9794 | 14 |  |  |  | 14 | -99 | -99 |  |  | -95.9897 | -99 | -99 |  |  | -95.9897 | -99 | -99 | -99 |  | -94.2288 | -99 | -99 | -99 |  | -94.2288 | -99 | -99 | -99 |  | -94.2288 | -99 | -99 | -99 | -99 | -92.9794 | -99 | -99 | -99 | -99 | -92.9794 | -99 | -99 | -99 | -99 | -92.9794 | -99 | -99 | -99 | -99 | -92.9794 | -99 | -99 |  |  | -95.9897 | -99 | -99 |  |  | -95.9897 | -99 | -99 | -99 |  | -94.2288 | -99 | -99 | -99 |  | -94.2288 | -99 | -99 | -99 |  | -94.2288 | -99 | -99 | -99 | -99 | -92.9794 | -99 | -99 | -99 | -99 | -92.9794 | -99 | -99 | -99 | -99 | -92.9794 | -99 | -99 | -99 | -99 | -92.9794
| 2467 | 12 | -99 |  |  |  | -99 | -99 | -99 |  |  | -95.9897 | -99 | -99 | -99 |  | -94.2288 | -99 | -99 | -99 | -99 | -92.9794 | -99 |  |  |  | -99 | -99 | -99 |  |  | -95.9897 | -99 | -99 | -99 |  | -94.2288 | -99 | -99 | -99 | -99 | -92.9794 | -99 | -99 |  |  | -95.9897 | -99 | -99 | -99 |  | -94.2288 | -99 | -99 | -99 | -99 | -92.9794 | -99 |  |  |  | -99 | -99 | -99 |  |  | -95.9897 | -99 | -99 |  |  | -95.9897 | -99 | -99 | -99 |  | -94.2288 | -99 | -99 | -99 |  | -94.2288 | -99 | -99 | -99 |  | -94.2288 | -99 | -99 | -99 | -99 | -92.9794 | -99 | -99 | -99 | -99 | -92.9794 | -99 | -99 | -99 | -99 | -92.9794 | -99 | -99 | -99 | -99 | -92.9794 | -99 | -99 |  |  | -95.9897 | -99 | -99 |  |  | -95.9897 | -99 | -99 | -99 |  | -94.2288 | -99 | -99 | -99 |  | -94.2288 | -99 | -99 | -99 |  | -94.2288 | -99 | -99 | -99 | -99 | -92.9794 | -99 | -99 | -99 | -99 | -92.9794 | -99 | -99 | -99 | -99 | -92.9794 | -99 | -99 | -99 | -99 | -92.9794
| 2472 | 13 | -99 |  |  |  | -99 | -99 | -99 |  |  | -95.9897 | -99 | -99 | -99 |  | -94.2288 | -99 | -99 | -99 | -99 | -92.9794 | -99 |  |  |  | -99 | -99 | -99 |  |  | -95.9897 | -99 | -99 | -99 |  | -94.2288 | -99 | -99 | -99 | -99 | -92.9794 | -99 | -99 |  |  | -95.9897 | -99 | -99 | -99 |  | -94.2288 | -99 | -99 | -99 | -99 | -92.9794 | -99 |  |  |  | -99 | -99 | -99 |  |  | -95.9897 | -99 | -99 |  |  | -95.9897 | -99 | -99 | -99 |  | -94.2288 | -99 | -99 | -99 |  | -94.2288 | -99 | -99 | -99 |  | -94.2288 | -99 | -99 | -99 | -99 | -92.9794 | -99 | -99 | -99 | -99 | -92.9794 | -99 | -99 | -99 | -99 | -92.9794 | -99 | -99 | -99 | -99 | -92.9794 | -99 | -99 |  |  | -95.9897 | -99 | -99 |  |  | -95.9897 | -99 | -99 | -99 |  | -94.2288 | -99 | -99 | -99 |  | -94.2288 | -99 | -99 | -99 |  | -94.2288 | -99 | -99 | -99 | -99 | -92.9794 | -99 | -99 | -99 | -99 | -92.9794 | -99 | -99 | -99 | -99 | -92.9794 | -99 | -99 | -99 | -99 | -92.9794
Note on AB8: (-B) CBE Avg (EIRP)
Note on BK8: (-B) CBE Avg (EIRP)

## 2.4GHz P -2B
2.4 GHz Max Power (in dBm)
Regulatory Domain: -2B, Antenna Gain: 4 dBi
DFS Channels Are In Italics |  |  | CCK | [19 empty] | Non HT20 | [19 empty] | Non HT20 - Beam Form | [14 empty] | HT20/HE20/EHT20 | [49 empty] | HT20/HE20/EHT20 - Beam Form
|  |  | Single Antenna |  |  |  |  | Dual Antennas |  |  |  |  | Triple Antennas |  |  |  |  | Quad Antennas |  |  |  |  | Single Antenna |  |  |  |  | Dual Antennas |  |  |  |  | Triple Antennas |  |  |  |  | Quad Antennas |  |  |  |  | Dual Antennas |  |  |  |  | Triple Antennas |  |  |  |  | Quad Antennas |  |  |  |  | Single Antenna |  |  |  |  | Dual Antennas |  |  |  |  | Dual Antennas |  |  |  |  | Triple Antennas |  |  |  |  | Triple Antennas |  |  |  |  | Triple Antennas |  |  |  |  | Quad Antennas |  |  |  |  | Quad Antennas |  |  |  |  | Quad Antennas |  |  |  |  | Quad Antennas |  |  |  |  | Dual Antennas |  |  |  |  | Dual Antennas |  |  |  |  | Triple Antennas |  |  |  |  | Triple Antennas |  |  |  |  | Triple Antennas |  |  |  |  | Quad Antennas |  |  |  |  | Quad Antennas |  |  |  |  | Quad Antennas |  |  |  |  | Quad Antennas
|  |  | 1 to 11 Mb/s |  |  |  |  | 1 to 11 Mb/s |  |  |  |  | 1 to 11 Mb/s |  |  |  |  | 1 to 11 Mb/s |  |  |  |  | 6 to 54 Mb/s |  |  |  |  | 6 to 54 Mb/s |  |  |  |  | 6 to 54 Mb/s |  |  |  |  | 6 to 54 Mb/s |  |  |  |  | 6 to 54 Mb/s |  |  |  |  | 6 to 54 Mb/s |  |  |  |  | 6 to 54 Mb/s |  |  |  |  | M0.1 to M15.1 |  |  |  |  | M0.1 to M15.1 |  |  |  |  | M0.2 to M15.2 |  |  |  |  | M0.1 to M15.1 |  |  |  |  | M0.2 to M15.2 |  |  |  |  | M0.3 to M15.3 |  |  |  |  | M0.1 to M15.1 |  |  |  |  | M0.2 to M15.2 |  |  |  |  | M0.3 to M15.3 |  |  |  |  | M0.4 to M15.4 |  |  |  |  | M0.1 to M15.1 |  |  |  |  | M0.2 to M15.2 |  |  |  |  | M0.1 to M15.1 |  |  |  |  | M0.2 to M15.2 |  |  |  |  | M0.3 to M15.3 |  |  |  |  | M0.1 to M15.1 |  |  |  |  | M0.2 to M15.2 |  |  |  |  | M0.3 to M15.3 |  |  |  |  | M0.4 to M15.4
Band | Freq (MHz) | Ch ID | A | B | C | D | Total Pwr | A | B | C | D | Total Pwr | A | B | C | D | Total Pwr | A | B | C | D | Total Pwr | A | B | C | D | Total Pwr | A | B | C | D | Total Pwr | A | B | C | D | Total Pwr | A | B | C | D | Total Pwr | A | B | C | D | Total Pwr | A | B | C | D | Total Pwr | A | B | C | D | Total Pwr | A | B | C | D | Total Pwr | A | B | C | D | Total Pwr | A | B | C | D | Total Pwr | A | B | C | D | Total Pwr | A | B | C | D | Total Pwr | A | B | C | D | Total Pwr | A | B | C | D | Total Pwr | A | B | C | D | Total Pwr | A | B | C | D | Total Pwr | A | B | C | D | Total Pwr | A | B | C | D | Total Pwr | A | B | C | D | Total Pwr | A | B | C | D | Total Pwr | A | B | C | D | Total Pwr | A | B | C | D | Total Pwr | A | B | C | D | Total Pwr | A | B | C | D | Total Pwr | A | B | C | D | Total Pwr | A | B | C | D | Total Pwr
| 2412 | 1 | 17 |  |  |  | 17 | 17 | 17 |  |  | 20.0103 | -99 | -99 | -99 |  | -94.2288 | -99 | -99 | -99 | -99 | -92.9794 | 10 |  |  |  | 10 | 6 | 6 |  |  | 9.0103 | -99 | -99 | -99 |  | -94.2288 | -99 | -99 | -99 | -99 | -92.9794 | 6 | 6 |  |  | 9.0103 | -99 | -99 | -99 |  | -94.2288 | -99 | -99 | -99 | -99 | -92.9794 | 11 |  |  |  | 11 | 5 | 5 |  |  | 8.0103 | 5 | 5 |  |  | 8.0103 | -99 | -99 | -99 |  | -94.2288 | -99 | -99 | -99 |  | -94.2288 | -99 | -99 | -99 |  | -94.2288 | -99 | -99 | -99 | -99 | -92.9794 | -99 | -99 | -99 | -99 | -92.9794 | -99 | -99 | -99 | -99 | -92.9794 | -99 | -99 | -99 | -99 | -92.9794 | 5 | 5 |  |  | 8.0103 | 5 | 5 |  |  | 8.0103 | -99 | -99 | -99 |  | -94.2288 | -99 | -99 | -99 |  | -94.2288 | -99 | -99 | -99 |  | -94.2288 | -99 | -99 | -99 | -99 | -92.9794 | -99 | -99 | -99 | -99 | -92.9794 | -99 | -99 | -99 | -99 | -92.9794 | -99 | -99 | -99 | -99 | -92.9794
| 2417 | 2 | 17 |  |  |  | 17 | 17 | 17 |  |  | 20.0103 | -99 | -99 | -99 |  | -94.2288 | -99 | -99 | -99 | -99 | -92.9794 | 13 |  |  |  | 13 | 9 | 9 |  |  | 12.0103 | -99 | -99 | -99 |  | -94.2288 | -99 | -99 | -99 | -99 | -92.9794 | 9 | 9 |  |  | 12.0103 | -99 | -99 | -99 |  | -94.2288 | -99 | -99 | -99 | -99 | -92.9794 | 14 |  |  |  | 14 | 8 | 8 |  |  | 11.0103 | 8 | 8 |  |  | 11.0103 | -99 | -99 | -99 |  | -94.2288 | -99 | -99 | -99 |  | -94.2288 | -99 | -99 | -99 |  | -94.2288 | -99 | -99 | -99 | -99 | -92.9794 | -99 | -99 | -99 | -99 | -92.9794 | -99 | -99 | -99 | -99 | -92.9794 | -99 | -99 | -99 | -99 | -92.9794 | 8 | 8 |  |  | 11.0103 | 8 | 8 |  |  | 11.0103 | -99 | -99 | -99 |  | -94.2288 | -99 | -99 | -99 |  | -94.2288 | -99 | -99 | -99 |  | -94.2288 | -99 | -99 | -99 | -99 | -92.9794 | -99 | -99 | -99 | -99 | -92.9794 | -99 | -99 | -99 | -99 | -92.9794 | -99 | -99 | -99 | -99 | -92.9794
| 2422 | 3 | 17 |  |  |  | 17 | 17 | 17 |  |  | 20.0103 | -99 | -99 | -99 |  | -94.2288 | -99 | -99 | -99 | -99 | -92.9794 | 16 |  |  |  | 16 | 12 | 12 |  |  | 15 | -99 | -99 | -99 |  | -94.2288 | -99 | -99 | -99 | -99 | -92.9794 | 12 | 12 |  |  | 15 | -99 | -99 | -99 |  | -94.2288 | -99 | -99 | -99 | -99 | -92.9794 | 17 |  |  |  | 17 | 11 | 11 |  |  | 14 | 11 | 11 |  |  | 14 | -99 | -99 | -99 |  | -94.2288 | -99 | -99 | -99 |  | -94.2288 | -99 | -99 | -99 |  | -94.2288 | -99 | -99 | -99 | -99 | -92.9794 | -99 | -99 | -99 | -99 | -92.9794 | -99 | -99 | -99 | -99 | -92.9794 | -99 | -99 | -99 | -99 | -92.9794 | 11 | 11 |  |  | 14 | 11 | 11 |  |  | 14 | -99 | -99 | -99 |  | -94.2288 | -99 | -99 | -99 |  | -94.2288 | -99 | -99 | -99 |  | -94.2288 | -99 | -99 | -99 | -99 | -92.9794 | -99 | -99 | -99 | -99 | -92.9794 | -99 | -99 | -99 | -99 | -92.9794 | -99 | -99 | -99 | -99 | -92.9794
| 2427 | 4 | 17 |  |  |  | 17 | 17 | 17 |  |  | 20.0103 | -99 | -99 | -99 |  | -94.2288 | -99 | -99 | -99 | -99 | -92.9794 | 17 |  |  |  | 17 | 15 | 15 |  |  | 18 | -99 | -99 | -99 |  | -94.2288 | -99 | -99 | -99 | -99 | -92.9794 | 15 | 15 |  |  | 18 | -99 | -99 | -99 |  | -94.2288 | -99 | -99 | -99 | -99 | -92.9794 | 17 |  |  |  | 17 | 14 | 14 |  |  | 17 | 14 | 14 |  |  | 17 | -99 | -99 | -99 |  | -94.2288 | -99 | -99 | -99 |  | -94.2288 | -99 | -99 | -99 |  | -94.2288 | -99 | -99 | -99 | -99 | -92.9794 | -99 | -99 | -99 | -99 | -92.9794 | -99 | -99 | -99 | -99 | -92.9794 | -99 | -99 | -99 | -99 | -92.9794 | 14 | 14 |  |  | 17 | 14 | 14 |  |  | 17 | -99 | -99 | -99 |  | -94.2288 | -99 | -99 | -99 |  | -94.2288 | -99 | -99 | -99 |  | -94.2288 | -99 | -99 | -99 | -99 | -92.9794 | -99 | -99 | -99 | -99 | -92.9794 | -99 | -99 | -99 | -99 | -92.9794 | -99 | -99 | -99 | -99 | -92.9794
| 2432 | 5 | 17 |  |  |  | 17 | 17 | 17 |  |  | 20.0103 | -99 | -99 | -99 |  | -94.2288 | -99 | -99 | -99 | -99 | -92.9794 | 17 |  |  |  | 17 | 17 | 17 |  |  | 20.0103 | -99 | -99 | -99 |  | -94.2288 | -99 | -99 | -99 | -99 | -92.9794 | 17 | 17 |  |  | 20.0103 | -99 | -99 | -99 |  | -94.2288 | -99 | -99 | -99 | -99 | -92.9794 | 17 |  |  |  | 17 | 17 | 17 |  |  | 20.0103 | 17 | 17 |  |  | 20.0103 | -99 | -99 | -99 |  | -94.2288 | -99 | -99 | -99 |  | -94.2288 | -99 | -99 | -99 |  | -94.2288 | -99 | -99 | -99 | -99 | -92.9794 | -99 | -99 | -99 | -99 | -92.9794 | -99 | -99 | -99 | -99 | -92.9794 | -99 | -99 | -99 | -99 | -92.9794 | 17 | 17 |  |  | 20.0103 | 17 | 17 |  |  | 20.0103 | -99 | -99 | -99 |  | -94.2288 | -99 | -99 | -99 |  | -94.2288 | -99 | -99 | -99 |  | -94.2288 | -99 | -99 | -99 | -99 | -92.9794 | -99 | -99 | -99 | -99 | -92.9794 | -99 | -99 | -99 | -99 | -92.9794 | -99 | -99 | -99 | -99 | -92.9794
| 2437 | 6 | 17 |  |  |  | 17 | 17 | 17 |  |  | 20.0103 | -99 | -99 | -99 |  | -94.2288 | -99 | -99 | -99 | -99 | -92.9794 | 17 |  |  |  | 17 | 17 | 17 |  |  | 20.0103 | -99 | -99 | -99 |  | -94.2288 | -99 | -99 | -99 | -99 | -92.9794 | 17 | 17 |  |  | 20.0103 | -99 | -99 | -99 |  | -94.2288 | -99 | -99 | -99 | -99 | -92.9794 | 17 |  |  |  | 17 | 17 | 17 |  |  | 20.0103 | 17 | 17 |  |  | 20.0103 | -99 | -99 | -99 |  | -94.2288 | -99 | -99 | -99 |  | -94.2288 | -99 | -99 | -99 |  | -94.2288 | -99 | -99 | -99 | -99 | -92.9794 | -99 | -99 | -99 | -99 | -92.9794 | -99 | -99 | -99 | -99 | -92.9794 | -99 | -99 | -99 | -99 | -92.9794 | 17 | 17 |  |  | 20.0103 | 17 | 17 |  |  | 20.0103 | -99 | -99 | -99 |  | -94.2288 | -99 | -99 | -99 |  | -94.2288 | -99 | -99 | -99 |  | -94.2288 | -99 | -99 | -99 | -99 | -92.9794 | -99 | -99 | -99 | -99 | -92.9794 | -99 | -99 | -99 | -99 | -92.9794 | -99 | -99 | -99 | -99 | -92.9794
| 2442 | 7 | 17 |  |  |  | 17 | 17 | 17 |  |  | 20.0103 | -99 | -99 | -99 |  | -94.2288 | -99 | -99 | -99 | -99 | -92.9794 | 17 |  |  |  | 17 | 17 | 17 |  |  | 20.0103 | -99 | -99 | -99 |  | -94.2288 | -99 | -99 | -99 | -99 | -92.9794 | 17 | 17 |  |  | 20.0103 | -99 | -99 | -99 |  | -94.2288 | -99 | -99 | -99 | -99 | -92.9794 | 17 |  |  |  | 17 | 17 | 17 |  |  | 20.0103 | 17 | 17 |  |  | 20.0103 | -99 | -99 | -99 |  | -94.2288 | -99 | -99 | -99 |  | -94.2288 | -99 | -99 | -99 |  | -94.2288 | -99 | -99 | -99 | -99 | -92.9794 | -99 | -99 | -99 | -99 | -92.9794 | -99 | -99 | -99 | -99 | -92.9794 | -99 | -99 | -99 | -99 | -92.9794 | 17 | 17 |  |  | 20.0103 | 17 | 17 |  |  | 20.0103 | -99 | -99 | -99 |  | -94.2288 | -99 | -99 | -99 |  | -94.2288 | -99 | -99 | -99 |  | -94.2288 | -99 | -99 | -99 | -99 | -92.9794 | -99 | -99 | -99 | -99 | -92.9794 | -99 | -99 | -99 | -99 | -92.9794 | -99 | -99 | -99 | -99 | -92.9794
| 2447 | 8 | 17 |  |  |  | 17 | 17 | 17 |  |  | 20.0103 | -99 | -99 | -99 |  | -94.2288 | -99 | -99 | -99 | -99 | -92.9794 | 17 |  |  |  | 17 | 17 | 17 |  |  | 20.0103 | -99 | -99 | -99 |  | -94.2288 | -99 | -99 | -99 | -99 | -92.9794 | 17 | 17 |  |  | 20.0103 | -99 | -99 | -99 |  | -94.2288 | -99 | -99 | -99 | -99 | -92.9794 | 17 |  |  |  | 17 | 17 | 17 |  |  | 20.0103 | 17 | 17 |  |  | 20.0103 | -99 | -99 | -99 |  | -94.2288 | -99 | -99 | -99 |  | -94.2288 | -99 | -99 | -99 |  | -94.2288 | -99 | -99 | -99 | -99 | -92.9794 | -99 | -99 | -99 | -99 | -92.9794 | -99 | -99 | -99 | -99 | -92.9794 | -99 | -99 | -99 | -99 | -92.9794 | 17 | 17 |  |  | 20.0103 | 17 | 17 |  |  | 20.0103 | -99 | -99 | -99 |  | -94.2288 | -99 | -99 | -99 |  | -94.2288 | -99 | -99 | -99 |  | -94.2288 | -99 | -99 | -99 | -99 | -92.9794 | -99 | -99 | -99 | -99 | -92.9794 | -99 | -99 | -99 | -99 | -92.9794 | -99 | -99 | -99 | -99 | -92.9794
| 2452 | 9 | 17 |  |  |  | 17 | 17 | 17 |  |  | 20.0103 | -99 | -99 | -99 |  | -94.2288 | -99 | -99 | -99 | -99 | -92.9794 | 17 |  |  |  | 17 | 17 | 17 |  |  | 20.0103 | -99 | -99 | -99 |  | -94.2288 | -99 | -99 | -99 | -99 | -92.9794 | 17 | 17 |  |  | 20.0103 | -99 | -99 | -99 |  | -94.2288 | -99 | -99 | -99 | -99 | -92.9794 | 17 |  |  |  | 17 | 17 | 17 |  |  | 20.0103 | 17 | 17 |  |  | 20.0103 | -99 | -99 | -99 |  | -94.2288 | -99 | -99 | -99 |  | -94.2288 | -99 | -99 | -99 |  | -94.2288 | -99 | -99 | -99 | -99 | -92.9794 | -99 | -99 | -99 | -99 | -92.9794 | -99 | -99 | -99 | -99 | -92.9794 | -99 | -99 | -99 | -99 | -92.9794 | 17 | 17 |  |  | 20.0103 | 17 | 17 |  |  | 20.0103 | -99 | -99 | -99 |  | -94.2288 | -99 | -99 | -99 |  | -94.2288 | -99 | -99 | -99 |  | -94.2288 | -99 | -99 | -99 | -99 | -92.9794 | -99 | -99 | -99 | -99 | -92.9794 | -99 | -99 | -99 | -99 | -92.9794 | -99 | -99 | -99 | -99 | -92.9794
| 2457 | 10 | 17 |  |  |  | 17 | 17 | 17 |  |  | 20.0103 | -99 | -99 | -99 |  | -94.2288 | -99 | -99 | -99 | -99 | -92.9794 | 17 |  |  |  | 17 | 15 | 15 |  |  | 18 | -99 | -99 | -99 |  | -94.2288 | -99 | -99 | -99 | -99 | -92.9794 | 15 | 15 |  |  | 18 | -99 | -99 | -99 |  | -94.2288 | -99 | -99 | -99 | -99 | -92.9794 | 17 |  |  |  | 17 | 14 | 14 |  |  | 17 | 14 | 14 |  |  | 17 | -99 | -99 | -99 |  | -94.2288 | -99 | -99 | -99 |  | -94.2288 | -99 | -99 | -99 |  | -94.2288 | -99 | -99 | -99 | -99 | -92.9794 | -99 | -99 | -99 | -99 | -92.9794 | -99 | -99 | -99 | -99 | -92.9794 | -99 | -99 | -99 | -99 | -92.9794 | 14 | 14 |  |  | 17 | 14 | 14 |  |  | 17 | -99 | -99 | -99 |  | -94.2288 | -99 | -99 | -99 |  | -94.2288 | -99 | -99 | -99 |  | -94.2288 | -99 | -99 | -99 | -99 | -92.9794 | -99 | -99 | -99 | -99 | -92.9794 | -99 | -99 | -99 | -99 | -92.9794 | -99 | -99 | -99 | -99 | -92.9794
| 2462 | 11 | 17 |  |  |  | 17 | 17 | 17 |  |  | 20.0103 | -99 | -99 | -99 |  | -94.2288 | -99 | -99 | -99 | -99 | -92.9794 | 16 |  |  |  | 16 | 12 | 12 |  |  | 15 | -99 | -99 | -99 |  | -94.2288 | -99 | -99 | -99 | -99 | -92.9794 | 12 | 12 |  |  | 15 | -99 | -99 | -99 |  | -94.2288 | -99 | -99 | -99 | -99 | -92.9794 | 17 |  |  |  | 17 | 11 | 11 |  |  | 14 | 11 | 11 |  |  | 14 | -99 | -99 | -99 |  | -94.2288 | -99 | -99 | -99 |  | -94.2288 | -99 | -99 | -99 |  | -94.2288 | -99 | -99 | -99 | -99 | -92.9794 | -99 | -99 | -99 | -99 | -92.9794 | -99 | -99 | -99 | -99 | -92.9794 | -99 | -99 | -99 | -99 | -92.9794 | 11 | 11 |  |  | 14 | 11 | 11 |  |  | 14 | -99 | -99 | -99 |  | -94.2288 | -99 | -99 | -99 |  | -94.2288 | -99 | -99 | -99 |  | -94.2288 | -99 | -99 | -99 | -99 | -92.9794 | -99 | -99 | -99 | -99 | -92.9794 | -99 | -99 | -99 | -99 | -92.9794 | -99 | -99 | -99 | -99 | -92.9794
| 2467 | 12 | 17 |  |  |  | 17 | 17 | 17 |  |  | 20.0103 | -99 | -99 | -99 |  | -94.2288 | -99 | -99 | -99 | -99 | -92.9794 | 13 |  |  |  | 13 | 9 | 9 |  |  | 12.0103 | -99 | -99 | -99 |  | -94.2288 | -99 | -99 | -99 | -99 | -92.9794 | 9 | 9 |  |  | 12.0103 | -99 | -99 | -99 |  | -94.2288 | -99 | -99 | -99 | -99 | -92.9794 | 14 |  |  |  | 14 | 8 | 8 |  |  | 11.0103 | 8 | 8 |  |  | 11.0103 | -99 | -99 | -99 |  | -94.2288 | -99 | -99 | -99 |  | -94.2288 | -99 | -99 | -99 |  | -94.2288 | -99 | -99 | -99 | -99 | -92.9794 | -99 | -99 | -99 | -99 | -92.9794 | -99 | -99 | -99 | -99 | -92.9794 | -99 | -99 | -99 | -99 | -92.9794 | 8 | 8 |  |  | 11.0103 | 8 | 8 |  |  | 11.0103 | -99 | -99 | -99 |  | -94.2288 | -99 | -99 | -99 |  | -94.2288 | -99 | -99 | -99 |  | -94.2288 | -99 | -99 | -99 | -99 | -92.9794 | -99 | -99 | -99 | -99 | -92.9794 | -99 | -99 | -99 | -99 | -92.9794 | -99 | -99 | -99 | -99 | -92.9794
| 2472 | 13 | 17 |  |  |  | 17 | 17 | 17 |  |  | 20.0103 | -99 | -99 | -99 |  | -94.2288 | -99 | -99 | -99 | -99 | -92.9794 | 10 |  |  |  | 10 | 6 | 6 |  |  | 9.0103 | -99 | -99 | -99 |  | -94.2288 | -99 | -99 | -99 | -99 | -92.9794 | 6 | 6 |  |  | 9.0103 | -99 | -99 | -99 |  | -94.2288 | -99 | -99 | -99 | -99 | -92.9794 | 11 |  |  |  | 11 | 5 | 5 |  |  | 8.0103 | 5 | 5 |  |  | 8.0103 | -99 | -99 | -99 |  | -94.2288 | -99 | -99 | -99 |  | -94.2288 | -99 | -99 | -99 |  | -94.2288 | -99 | -99 | -99 | -99 | -92.9794 | -99 | -99 | -99 | -99 | -92.9794 | -99 | -99 | -99 | -99 | -92.9794 | -99 | -99 | -99 | -99 | -92.9794 | 5 | 5 |  |  | 8.0103 | 5 | 5 |  |  | 8.0103 | -99 | -99 | -99 |  | -94.2288 | -99 | -99 | -99 |  | -94.2288 | -99 | -99 | -99 |  | -94.2288 | -99 | -99 | -99 | -99 | -92.9794 | -99 | -99 | -99 | -99 | -92.9794 | -99 | -99 | -99 | -99 | -92.9794 | -99 | -99 | -99 | -99 | -92.9794

## 2.4GHz S -2B
2.4 GHz Max Power (in dBm)
Regulatory Domain: -2B, Antenna Gain: 4 dBi
DFS Channels Are In Italics |  |  | CCK | [19 empty] | Non HT20 | [19 empty] | Non HT20 - Beam Form | [14 empty] | HT20/HE20/EHT20 | [49 empty] | HT20/HE20/EHT20 - Beam Form
|  |  | Single Antenna |  |  |  |  | Dual Antennas |  |  |  |  | Triple Antennas |  |  |  |  | Quad Antennas |  |  |  |  | Single Antenna |  |  |  |  | Dual Antennas |  |  |  |  | Triple Antennas |  |  |  |  | Quad Antennas |  |  |  |  | Dual Antennas |  |  |  |  | Triple Antennas |  |  |  |  | Quad Antennas |  |  |  |  | Single Antenna |  |  |  |  | Dual Antennas |  |  |  |  | Dual Antennas |  |  |  |  | Triple Antennas |  |  |  |  | Triple Antennas |  |  |  |  | Triple Antennas |  |  |  |  | Quad Antennas |  |  |  |  | Quad Antennas |  |  |  |  | Quad Antennas |  |  |  |  | Quad Antennas |  |  |  |  | Dual Antennas |  |  |  |  | Dual Antennas |  |  |  |  | Triple Antennas |  |  |  |  | Triple Antennas |  |  |  |  | Triple Antennas |  |  |  |  | Quad Antennas |  |  |  |  | Quad Antennas |  |  |  |  | Quad Antennas |  |  |  |  | Quad Antennas
|  |  | 1 to 11 Mb/s |  |  |  |  | 1 to 11 Mb/s |  |  |  |  | 1 to 11 Mb/s |  |  |  |  | 1 to 11 Mb/s |  |  |  |  | 6 to 54 Mb/s |  |  |  |  | 6 to 54 Mb/s |  |  |  |  | 6 to 54 Mb/s |  |  |  |  | 6 to 54 Mb/s |  |  |  |  | 6 to 54 Mb/s |  |  |  |  | 6 to 54 Mb/s |  |  |  |  | 6 to 54 Mb/s |  |  |  |  | M0.1 to M15.1 |  |  |  |  | M0.1 to M15.1 |  |  |  |  | M0.2 to M15.2 |  |  |  |  | M0.1 to M15.1 |  |  |  |  | M0.2 to M15.2 |  |  |  |  | M0.3 to M15.3 |  |  |  |  | M0.1 to M15.1 |  |  |  |  | M0.2 to M15.2 |  |  |  |  | M0.3 to M15.3 |  |  |  |  | M0.4 to M15.4 |  |  |  |  | M0.1 to M15.1 |  |  |  |  | M0.2 to M15.2 |  |  |  |  | M0.1 to M15.1 |  |  |  |  | M0.2 to M15.2 |  |  |  |  | M0.3 to M15.3 |  |  |  |  | M0.1 to M15.1 |  |  |  |  | M0.2 to M15.2 |  |  |  |  | M0.3 to M15.3 |  |  |  |  | M0.4 to M15.4
Band | Freq (MHz) | Ch ID | A | B | C | D | Total Pwr | A | B | C | D | Total Pwr | A | B | C | D | Total Pwr | A | B | C | D | Total Pwr | A | B | C | D | Total Pwr | A | B | C | D | Total Pwr | A | B | C | D | Total Pwr | A | B | C | D | Total Pwr | A | B | C | D | Total Pwr | A | B | C | D | Total Pwr | A | B | C | D | Total Pwr | A | B | C | D | Total Pwr | A | B | C | D | Total Pwr | A | B | C | D | Total Pwr | A | B | C | D | Total Pwr | A | B | C | D | Total Pwr | A | B | C | D | Total Pwr | A | B | C | D | Total Pwr | A | B | C | D | Total Pwr | A | B | C | D | Total Pwr | A | B | C | D | Total Pwr | A | B | C | D | Total Pwr | A | B | C | D | Total Pwr | A | B | C | D | Total Pwr | A | B | C | D | Total Pwr | A | B | C | D | Total Pwr | A | B | C | D | Total Pwr | A | B | C | D | Total Pwr | A | B | C | D | Total Pwr | A | B | C | D | Total Pwr
| 2412 | 1 | 17 |  |  |  | 17 | 17 | 17 |  |  | 20.0103 | -99 | -99 | -99 |  | -94.2288 | 17 | 17 | 17 | 17 | 23.0206 | 10 |  |  |  | 10 | 10 | 10 |  |  | 13 | -99 | -99 | -99 |  | -94.2288 | 6 | 6 | 6 | 6 | 12.0206 | 9 | 9 |  |  | 12 | -99 | -99 | -99 |  | -94.2288 | 4 | 4 | 4 | 4 | 10.0206 | 10 |  |  |  | 10 | 9 | 9 |  |  | 12.0103 | 9 | 9 |  |  | 12.0103 | -99 | -99 | -99 |  | -94.2288 | -99 | -99 | -99 |  | -94.2288 | -99 | -99 | -99 |  | -94.2288 | 6 | 6 | 6 | 6 | 12.0206 | 6 | 6 | 6 | 6 | 12.0206 | 6 | 6 | 6 | 6 | 12.0206 | 6 | 6 | 6 | 6 | 12.0206 | 9 | 9 |  |  | 12.0103 | 9 | 9 |  |  | 12.0103 | -99 | -99 | -99 |  | -94.2288 | -99 | -99 | -99 |  | -94.2288 | -99 | -99 | -99 |  | -94.2288 | 4 | 4 | 4 | 4 | 10.0206 | 6 | 6 | 6 | 6 | 12.0206 | 6 | 6 | 6 | 6 | 12.0206 | 6 | 6 | 6 | 6 | 12.0206
| 2417 | 2 | 17 |  |  |  | 17 | 17 | 17 |  |  | 20.0103 | -99 | -99 | -99 |  | -94.2288 | 17 | 17 | 17 | 17 | 23.0206 | 13 |  |  |  | 13 | 13 | 13 |  |  | 16 | -99 | -99 | -99 |  | -94.2288 | 9 | 9 | 9 | 9 | 15.0206 | 12 | 12 |  |  | 15 | -99 | -99 | -99 |  | -94.2288 | 7 | 7 | 7 | 7 | 13.0206 | 13 |  |  |  | 13 | 12 | 12 |  |  | 15.0103 | 12 | 12 |  |  | 15.0103 | -99 | -99 | -99 |  | -94.2288 | -99 | -99 | -99 |  | -94.2288 | -99 | -99 | -99 |  | -94.2288 | 9 | 9 | 9 | 9 | 15.0206 | 9 | 9 | 9 | 9 | 15.0206 | 9 | 9 | 9 | 9 | 15.0206 | 9 | 9 | 9 | 9 | 15.0206 | 12 | 12 |  |  | 15.0103 | 12 | 12 |  |  | 15.0103 | -99 | -99 | -99 |  | -94.2288 | -99 | -99 | -99 |  | -94.2288 | -99 | -99 | -99 |  | -94.2288 | 7 | 7 | 7 | 7 | 13.0206 | 9 | 9 | 9 | 9 | 15.0206 | 9 | 9 | 9 | 9 | 15.0206 | 9 | 9 | 9 | 9 | 15.0206
| 2422 | 3 | 17 |  |  |  | 17 | 17 | 17 |  |  | 20.0103 | -99 | -99 | -99 |  | -94.2288 | 17 | 17 | 17 | 17 | 23.0206 | 17 |  |  |  | 17 | 16 | 16 |  |  | 19 | -99 | -99 | -99 |  | -94.2288 | 12 | 12 | 12 | 12 | 18 | 16 | 16 |  |  | 19 | -99 | -99 | -99 |  | -94.2288 | 10 | 10 | 10 | 10 | 16 | 16 |  |  |  | 16 | 15 | 15 |  |  | 18 | 15 | 15 |  |  | 18 | -99 | -99 | -99 |  | -94.2288 | -99 | -99 | -99 |  | -94.2288 | -99 | -99 | -99 |  | -94.2288 | 12 | 12 | 12 | 12 | 18 | 12 | 12 | 12 | 12 | 18 | 12 | 12 | 12 | 12 | 18 | 12 | 12 | 12 | 12 | 18 | 15 | 15 |  |  | 18 | 15 | 15 |  |  | 18 | -99 | -99 | -99 |  | -94.2288 | -99 | -99 | -99 |  | -94.2288 | -99 | -99 | -99 |  | -94.2288 | 10 | 10 | 10 | 10 | 16 | 10 | 10 | 10 | 10 | 16 | 10 | 10 | 10 | 10 | 16 | 10 | 10 | 10 | 10 | 16
| 2427 | 4 | 17 |  |  |  | 17 | 17 | 17 |  |  | 20.0103 | -99 | -99 | -99 |  | -94.2288 | 17 | 17 | 17 | 17 | 23.0206 | 17 |  |  |  | 17 | 17 | 17 |  |  | 20.0103 | -99 | -99 | -99 |  | -94.2288 | 15 | 15 | 15 | 15 | 21 | 17 | 17 |  |  | 20.0103 | -99 | -99 | -99 |  | -94.2288 | 13 | 13 | 13 | 13 | 19 | 17 |  |  |  | 17 | 17 | 17 |  |  | 20.0103 | 17 | 17 |  |  | 20.0103 | -99 | -99 | -99 |  | -94.2288 | -99 | -99 | -99 |  | -94.2288 | -99 | -99 | -99 |  | -94.2288 | 15 | 15 | 15 | 15 | 21 | 15 | 15 | 15 | 15 | 21 | 15 | 15 | 15 | 15 | 21 | 15 | 15 | 15 | 15 | 21 | 17 | 17 |  |  | 20.0103 | 17 | 17 |  |  | 20.0103 | -99 | -99 | -99 |  | -94.2288 | -99 | -99 | -99 |  | -94.2288 | -99 | -99 | -99 |  | -94.2288 | 13 | 13 | 13 | 13 | 19 | 13 | 13 | 13 | 13 | 19 | 13 | 13 | 13 | 13 | 19 | 13 | 13 | 13 | 13 | 19
| 2432 | 5 | 17 |  |  |  | 17 | 17 | 17 |  |  | 20.0103 | -99 | -99 | -99 |  | -94.2288 | 17 | 17 | 17 | 17 | 23.0206 | 17 |  |  |  | 17 | 17 | 17 |  |  | 20.0103 | -99 | -99 | -99 |  | -94.2288 | 17 | 17 | 17 | 17 | 23.0206 | 17 | 17 |  |  | 20.0103 | -99 | -99 | -99 |  | -94.2288 | 14 | 14 | 14 | 14 | 20 | 17 |  |  |  | 17 | 17 | 17 |  |  | 20.0103 | 17 | 17 |  |  | 20.0103 | -99 | -99 | -99 |  | -94.2288 | -99 | -99 | -99 |  | -94.2288 | -99 | -99 | -99 |  | -94.2288 | 17 | 17 | 17 | 17 | 23.0206 | 17 | 17 | 17 | 17 | 23.0206 | 17 | 17 | 17 | 17 | 23.0206 | 17 | 17 | 17 | 17 | 23.0206 | 17 | 17 |  |  | 20.0103 | 17 | 17 |  |  | 20.0103 | -99 | -99 | -99 |  | -94.2288 | -99 | -99 | -99 |  | -94.2288 | -99 | -99 | -99 |  | -94.2288 | 14 | 14 | 14 | 14 | 20 | 16 | 16 | 16 | 16 | 21 | 16 | 16 | 16 | 16 | 22 | 16 | 16 | 16 | 16 | 22
| 2437 | 6 | 17 |  |  |  | 17 | 17 | 17 |  |  | 20.0103 | -99 | -99 | -99 |  | -94.2288 | 17 | 17 | 17 | 17 | 23.0206 | 17 |  |  |  | 17 | 17 | 17 |  |  | 20.0103 | -99 | -99 | -99 |  | -94.2288 | 17 | 17 | 17 | 17 | 23.0206 | 17 | 17 |  |  | 20.0103 | -99 | -99 | -99 |  | -94.2288 | 14 | 14 | 14 | 14 | 20 | 17 |  |  |  | 17 | 17 | 17 |  |  | 20.0103 | 17 | 17 |  |  | 20.0103 | -99 | -99 | -99 |  | -94.2288 | -99 | -99 | -99 |  | -94.2288 | -99 | -99 | -99 |  | -94.2288 | 17 | 17 | 17 | 17 | 23.0206 | 17 | 17 | 17 | 17 | 23.0206 | 17 | 17 | 17 | 17 | 23.0206 | 17 | 17 | 17 | 17 | 23.0206 | 17 | 17 |  |  | 20.0103 | 17 | 17 |  |  | 20.0103 | -99 | -99 | -99 |  | -94.2288 | -99 | -99 | -99 |  | -94.2288 | -99 | -99 | -99 |  | -94.2288 | 14 | 14 | 14 | 14 | 20 | 17 | 17 | 17 | 17 | 21 | 17 | 17 | 17 | 17 | 23.0206 | 17 | 17 | 17 | 17 | 23.0206
| 2442 | 7 | 17 |  |  |  | 17 | 17 | 17 |  |  | 20.0103 | -99 | -99 | -99 |  | -94.2288 | 17 | 17 | 17 | 17 | 23.0206 | 17 |  |  |  | 17 | 17 | 17 |  |  | 20.0103 | -99 | -99 | -99 |  | -94.2288 | 17 | 17 | 17 | 17 | 23.0206 | 17 | 17 |  |  | 20.0103 | -99 | -99 | -99 |  | -94.2288 | 14 | 14 | 14 | 14 | 20 | 17 |  |  |  | 17 | 17 | 17 |  |  | 20.0103 | 17 | 17 |  |  | 20.0103 | -99 | -99 | -99 |  | -94.2288 | -99 | -99 | -99 |  | -94.2288 | -99 | -99 | -99 |  | -94.2288 | 17 | 17 | 17 | 17 | 23.0206 | 17 | 17 | 17 | 17 | 23.0206 | 17 | 17 | 17 | 17 | 23.0206 | 17 | 17 | 17 | 17 | 23.0206 | 17 | 17 |  |  | 20.0103 | 17 | 17 |  |  | 20.0103 | -99 | -99 | -99 |  | -94.2288 | -99 | -99 | -99 |  | -94.2288 | -99 | -99 | -99 |  | -94.2288 | 14 | 14 | 14 | 14 | 20 | 17 | 17 | 17 | 17 | 21 | 17 | 17 | 17 | 17 | 23.0206 | 17 | 17 | 17 | 17 | 23.0206
| 2447 | 8 | 17 |  |  |  | 17 | 17 | 17 |  |  | 20.0103 | -99 | -99 | -99 |  | -94.2288 | 17 | 17 | 17 | 17 | 23.0206 | 17 |  |  |  | 17 | 17 | 17 |  |  | 20.0103 | -99 | -99 | -99 |  | -94.2288 | 17 | 17 | 17 | 17 | 23.0206 | 17 | 17 |  |  | 20.0103 | -99 | -99 | -99 |  | -94.2288 | 14 | 14 | 14 | 14 | 20 | 17 |  |  |  | 17 | 17 | 17 |  |  | 20.0103 | 17 | 17 |  |  | 20.0103 | -99 | -99 | -99 |  | -94.2288 | -99 | -99 | -99 |  | -94.2288 | -99 | -99 | -99 |  | -94.2288 | 17 | 17 | 17 | 17 | 23.0206 | 17 | 17 | 17 | 17 | 23.0206 | 17 | 17 | 17 | 17 | 23.0206 | 17 | 17 | 17 | 17 | 23.0206 | 17 | 17 |  |  | 20.0103 | 17 | 17 |  |  | 20.0103 | -99 | -99 | -99 |  | -94.2288 | -99 | -99 | -99 |  | -94.2288 | -99 | -99 | -99 |  | -94.2288 | 14 | 14 | 14 | 14 | 20 | 17 | 17 | 17 | 17 | 21 | 17 | 17 | 17 | 17 | 23.0206 | 17 | 17 | 17 | 17 | 23.0206
| 2452 | 9 | 17 |  |  |  | 17 | 17 | 17 |  |  | 20.0103 | -99 | -99 | -99 |  | -94.2288 | 17 | 17 | 17 | 17 | 23.0206 | 17 |  |  |  | 17 | 17 | 17 |  |  | 20.0103 | -99 | -99 | -99 |  | -94.2288 | 17 | 17 | 17 | 17 | 23.0206 | 17 | 17 |  |  | 20.0103 | -99 | -99 | -99 |  | -94.2288 | 14 | 14 | 14 | 14 | 20 | 17 |  |  |  | 17 | 17 | 17 |  |  | 20.0103 | 17 | 17 |  |  | 20.0103 | -99 | -99 | -99 |  | -94.2288 | -99 | -99 | -99 |  | -94.2288 | -99 | -99 | -99 |  | -94.2288 | 17 | 17 | 17 | 17 | 23.0206 | 17 | 17 | 17 | 17 | 23.0206 | 17 | 17 | 17 | 17 | 23.0206 | 17 | 17 | 17 | 17 | 23.0206 | 17 | 17 |  |  | 20.0103 | 17 | 17 |  |  | 20.0103 | -99 | -99 | -99 |  | -94.2288 | -99 | -99 | -99 |  | -94.2288 | -99 | -99 | -99 |  | -94.2288 | 14 | 14 | 14 | 14 | 20 | 16 | 16 | 16 | 16 | 21 | 16 | 16 | 16 | 16 | 22 | 16 | 16 | 16 | 16 | 22
| 2457 | 10 | 17 |  |  |  | 17 | 17 | 17 |  |  | 20.0103 | -99 | -99 | -99 |  | -94.2288 | 17 | 17 | 17 | 17 | 23.0206 | 17 |  |  |  | 17 | 17 | 17 |  |  | 20.0103 | -99 | -99 | -99 |  | -94.2288 | 15 | 15 | 15 | 15 | 21 | 17 | 17 |  |  | 20.0103 | -99 | -99 | -99 |  | -94.2288 | 13 | 13 | 13 | 13 | 19 | 17 |  |  |  | 17 | 17 | 17 |  |  | 20.0103 | 17 | 17 |  |  | 20.0103 | -99 | -99 | -99 |  | -94.2288 | -99 | -99 | -99 |  | -94.2288 | -99 | -99 | -99 |  | -94.2288 | 15 | 15 | 15 | 15 | 21 | 15 | 15 | 15 | 15 | 21 | 15 | 15 | 15 | 15 | 21 | 15 | 15 | 15 | 15 | 21 | 17 | 17 |  |  | 20.0103 | 17 | 17 |  |  | 20.0103 | -99 | -99 | -99 |  | -94.2288 | -99 | -99 | -99 |  | -94.2288 | -99 | -99 | -99 |  | -94.2288 | 13 | 13 | 13 | 13 | 19 | 13 | 13 | 13 | 13 | 19 | 13 | 13 | 13 | 13 | 19 | 13 | 13 | 13 | 13 | 19
| 2462 | 11 | 17 |  |  |  | 17 | 17 | 17 |  |  | 20.0103 | -99 | -99 | -99 |  | -94.2288 | 17 | 17 | 17 | 17 | 23.0206 | 17 |  |  |  | 17 | 16 | 16 |  |  | 19 | -99 | -99 | -99 |  | -94.2288 | 12 | 12 | 12 | 12 | 18 | 16 | 16 |  |  | 19 | -99 | -99 | -99 |  | -94.2288 | 10 | 10 | 10 | 10 | 16 | 16 |  |  |  | 16 | 15 | 15 |  |  | 18 | 15 | 15 |  |  | 18 | -99 | -99 | -99 |  | -94.2288 | -99 | -99 | -99 |  | -94.2288 | -99 | -99 | -99 |  | -94.2288 | 12 | 12 | 12 | 12 | 18 | 12 | 12 | 12 | 12 | 18 | 12 | 12 | 12 | 12 | 18 | 12 | 12 | 12 | 12 | 18 | 15 | 15 |  |  | 18 | 15 | 15 |  |  | 18 | -99 | -99 | -99 |  | -94.2288 | -99 | -99 | -99 |  | -94.2288 | -99 | -99 | -99 |  | -94.2288 | 10 | 10 | 10 | 10 | 16 | 10 | 10 | 10 | 10 | 16 | 10 | 10 | 10 | 10 | 16 | 10 | 10 | 10 | 10 | 16
| 2467 | 12 | 17 |  |  |  | 17 | 17 | 17 |  |  | 20.0103 | -99 | -99 | -99 |  | -94.2288 | 17 | 17 | 17 | 17 | 23.0206 | 13 |  |  |  | 13 | 13 | 13 |  |  | 16 | -99 | -99 | -99 |  | -94.2288 | 9 | 9 | 9 | 9 | 15.0206 | 12 | 12 |  |  | 15 | -99 | -99 | -99 |  | -94.2288 | 7 | 7 | 7 | 7 | 13.0206 | 13 |  |  |  | 13 | 12 | 12 |  |  | 15.0103 | 12 | 12 |  |  | 15.0103 | -99 | -99 | -99 |  | -94.2288 | -99 | -99 | -99 |  | -94.2288 | -99 | -99 | -99 |  | -94.2288 | 9 | 9 | 9 | 9 | 15.0206 | 9 | 9 | 9 | 9 | 15.0206 | 9 | 9 | 9 | 9 | 15.0206 | 9 | 9 | 9 | 9 | 15.0206 | 12 | 12 |  |  | 15.0103 | 12 | 12 |  |  | 15.0103 | -99 | -99 | -99 |  | -94.2288 | -99 | -99 | -99 |  | -94.2288 | -99 | -99 | -99 |  | -94.2288 | 7 | 7 | 7 | 7 | 13.0206 | 9 | 9 | 9 | 9 | 15.0206 | 9 | 9 | 9 | 9 | 15.0206 | 9 | 9 | 9 | 9 | 15.0206
| 2472 | 13 | 17 |  |  |  | 17 | 17 | 17 |  |  | 20.0103 | -99 | -99 | -99 |  | -94.2288 | 17 | 17 | 17 | 17 | 23.0206 | 10 |  |  |  | 10 | 10 | 10 |  |  | 13 | -99 | -99 | -99 |  | -94.2288 | 6 | 6 | 6 | 6 | 12.0206 | 9 | 9 |  |  | 12 | -99 | -99 | -99 |  | -94.2288 | 4 | 4 | 4 | 4 | 10.0206 | 10 |  |  |  | 10 | 9 | 9 |  |  | 12.0103 | 9 | 9 |  |  | 12.0103 | -99 | -99 | -99 |  | -94.2288 | -99 | -99 | -99 |  | -94.2288 | -99 | -99 | -99 |  | -94.2288 | 6 | 6 | 6 | 6 | 12.0206 | 6 | 6 | 6 | 6 | 12.0206 | 6 | 6 | 6 | 6 | 12.0206 | 6 | 6 | 6 | 6 | 12.0206 | 9 | 9 |  |  | 12.0103 | 9 | 9 |  |  | 12.0103 | -99 | -99 | -99 |  | -94.2288 | -99 | -99 | -99 |  | -94.2288 | -99 | -99 | -99 |  | -94.2288 | 4 | 4 | 4 | 4 | 10.0206 | 6 | 6 | 6 | 6 | 12.0206 | 6 | 6 | 6 | 6 | 12.0206 | 6 | 6 | 6 | 6 | 12.0206

## 2.4GHz AUX -2B
2.4 GHz Max Power (in dBm)
Regulatory Domain: -2B, Antenna Gain: 4 dBi
DFS Channels Are In Italics |  |  | CCK | [19 empty] | Non HT20 | [19 empty] | Non HT20 - Beam Form | [14 empty] | HT20/HE20/EHT20 | [49 empty] | HT20/HE20/EHT20 - Beam Form
|  |  | Single Antenna |  |  |  |  | Dual Antennas |  |  |  |  | Triple Antennas |  |  |  |  | Quad Antennas |  |  |  |  | Single Antenna |  |  |  |  | Dual Antennas |  |  |  |  | Triple Antennas |  |  |  |  | Quad Antennas |  |  |  |  | Dual Antennas |  |  |  |  | Triple Antennas |  |  |  |  | Quad Antennas |  |  |  |  | Single Antenna |  |  |  |  | Dual Antennas |  |  |  |  | Dual Antennas |  |  |  |  | Triple Antennas |  |  |  |  | Triple Antennas |  |  |  |  | Triple Antennas |  |  |  |  | Quad Antennas |  |  |  |  | Quad Antennas |  |  |  |  | Quad Antennas |  |  |  |  | Quad Antennas |  |  |  |  | Dual Antennas |  |  |  |  | Dual Antennas |  |  |  |  | Triple Antennas |  |  |  |  | Triple Antennas |  |  |  |  | Triple Antennas |  |  |  |  | Quad Antennas |  |  |  |  | Quad Antennas |  |  |  |  | Quad Antennas |  |  |  |  | Quad Antennas
|  |  | 1 to 11 Mb/s |  |  |  |  | 1 to 11 Mb/s |  |  |  |  | 1 to 11 Mb/s |  |  |  |  | 1 to 11 Mb/s |  |  |  |  | 6 to 54 Mb/s |  |  |  |  | 6 to 54 Mb/s |  |  |  |  | 6 to 54 Mb/s |  |  |  |  | 6 to 54 Mb/s |  |  |  |  | 6 to 54 Mb/s |  |  |  |  | 6 to 54 Mb/s |  |  |  |  | 6 to 54 Mb/s |  |  |  |  | M0.1 to M15.1 |  |  |  |  | M0.1 to M15.1 |  |  |  |  | M0.2 to M15.2 |  |  |  |  | M0.1 to M15.1 |  |  |  |  | M0.2 to M15.2 |  |  |  |  | M0.3 to M15.3 |  |  |  |  | M0.1 to M15.1 |  |  |  |  | M0.2 to M15.2 |  |  |  |  | M0.3 to M15.3 |  |  |  |  | M0.4 to M15.4 |  |  |  |  | M0.1 to M15.1 |  |  |  |  | M0.2 to M15.2 |  |  |  |  | M0.1 to M15.1 |  |  |  |  | M0.2 to M15.2 |  |  |  |  | M0.3 to M15.3 |  |  |  |  | M0.1 to M15.1 |  |  |  |  | M0.2 to M15.2 |  |  |  |  | M0.3 to M15.3 |  |  |  |  | M0.4 to M15.4
Band | Freq (MHz) | Ch ID | A | B | C | D | Total Pwr | A | B | C | D | Total Pwr | A | B | C | D | Total Pwr | A | B | C | D | Total Pwr | A | B | C | D | Total Pwr | A | B | C | D | Total Pwr | A | B | C | D | Total Pwr | A | B | C | D | Total Pwr | A | B | C | D | Total Pwr | A | B | C | D | Total Pwr | A | B | C | D | Total Pwr | A | B | C | D | Total Pwr | A | B | C | D | Total Pwr | A | B | C | D | Total Pwr | A | B | C | D | Total Pwr | A | B | C | D | Total Pwr | A | B | C | D | Total Pwr | A | B | C | D | Total Pwr | A | B | C | D | Total Pwr | A | B | C | D | Total Pwr | A | B | C | D | Total Pwr | A | B | C | D | Total Pwr | A | B | C | D | Total Pwr | A | B | C | D | Total Pwr | A | B | C | D | Total Pwr | A | B | C | D | Total Pwr | A | B | C | D | Total Pwr | A | B | C | D | Total Pwr | A | B | C | D | Total Pwr | A | B | C | D | Total Pwr
| 2412 | 1 | 17 |  |  |  | 17 | -99 | -99 |  |  | -95.9897 | -99 | -99 | -99 |  | -94.2288 | -99 | -99 | -99 | -99 | -92.9794 | 12 |  |  |  | 12 | -99 | -99 |  |  | -95.9897 | -99 | -99 | -99 |  | -94.2288 | -99 | -99 | -99 | -99 | -92.9794 | -99 | -99 |  |  | -95.9897 | -99 | -99 | -99 |  | -94.2288 | -99 | -99 | -99 | -99 | -92.9794 | 13 |  |  |  | 13 | -99 | -99 |  |  | -95.9897 | -99 | -99 |  |  | -95.9897 | -99 | -99 | -99 |  | -94.2288 | -99 | -99 | -99 |  | -94.2288 | -99 | -99 | -99 |  | -94.2288 | -99 | -99 | -99 | -99 | -92.9794 | -99 | -99 | -99 | -99 | -92.9794 | -99 | -99 | -99 | -99 | -92.9794 | -99 | -99 | -99 | -99 | -92.9794 | -99 | -99 |  |  | -95.9897 | -99 | -99 |  |  | -95.9897 | -99 | -99 | -99 |  | -94.2288 | -99 | -99 | -99 |  | -94.2288 | -99 | -99 | -99 |  | -94.2288 | -99 | -99 | -99 | -99 | -92.9794 | -99 | -99 | -99 | -99 | -92.9794 | -99 | -99 | -99 | -99 | -92.9794 | -99 | -99 | -99 | -99 | -92.9794
| 2417 | 2 | 17 |  |  |  | 17 | -99 | -99 |  |  | -95.9897 | -99 | -99 | -99 |  | -94.2288 | -99 | -99 | -99 | -99 | -92.9794 | 15 |  |  |  | 15 | -99 | -99 |  |  | -95.9897 | -99 | -99 | -99 |  | -94.2288 | -99 | -99 | -99 | -99 | -92.9794 | -99 | -99 |  |  | -95.9897 | -99 | -99 | -99 |  | -94.2288 | -99 | -99 | -99 | -99 | -92.9794 | 16 |  |  |  | 16 | -99 | -99 |  |  | -95.9897 | -99 | -99 |  |  | -95.9897 | -99 | -99 | -99 |  | -94.2288 | -99 | -99 | -99 |  | -94.2288 | -99 | -99 | -99 |  | -94.2288 | -99 | -99 | -99 | -99 | -92.9794 | -99 | -99 | -99 | -99 | -92.9794 | -99 | -99 | -99 | -99 | -92.9794 | -99 | -99 | -99 | -99 | -92.9794 | -99 | -99 |  |  | -95.9897 | -99 | -99 |  |  | -95.9897 | -99 | -99 | -99 |  | -94.2288 | -99 | -99 | -99 |  | -94.2288 | -99 | -99 | -99 |  | -94.2288 | -99 | -99 | -99 | -99 | -92.9794 | -99 | -99 | -99 | -99 | -92.9794 | -99 | -99 | -99 | -99 | -92.9794 | -99 | -99 | -99 | -99 | -92.9794
| 2422 | 3 | 17 |  |  |  | 17 | -99 | -99 |  |  | -95.9897 | -99 | -99 | -99 |  | -94.2288 | -99 | -99 | -99 | -99 | -92.9794 | 17 |  |  |  | 17 | -99 | -99 |  |  | -95.9897 | -99 | -99 | -99 |  | -94.2288 | -99 | -99 | -99 | -99 | -92.9794 | -99 | -99 |  |  | -95.9897 | -99 | -99 | -99 |  | -94.2288 | -99 | -99 | -99 | -99 | -92.9794 | 17 |  |  |  | 17 | -99 | -99 |  |  | -95.9897 | -99 | -99 |  |  | -95.9897 | -99 | -99 | -99 |  | -94.2288 | -99 | -99 | -99 |  | -94.2288 | -99 | -99 | -99 |  | -94.2288 | -99 | -99 | -99 | -99 | -92.9794 | -99 | -99 | -99 | -99 | -92.9794 | -99 | -99 | -99 | -99 | -92.9794 | -99 | -99 | -99 | -99 | -92.9794 | -99 | -99 |  |  | -95.9897 | -99 | -99 |  |  | -95.9897 | -99 | -99 | -99 |  | -94.2288 | -99 | -99 | -99 |  | -94.2288 | -99 | -99 | -99 |  | -94.2288 | -99 | -99 | -99 | -99 | -92.9794 | -99 | -99 | -99 | -99 | -92.9794 | -99 | -99 | -99 | -99 | -92.9794 | -99 | -99 | -99 | -99 | -92.9794
| 2427 | 4 | 17 |  |  |  | 17 | -99 | -99 |  |  | -95.9897 | -99 | -99 | -99 |  | -94.2288 | -99 | -99 | -99 | -99 | -92.9794 | 17 |  |  |  | 17 | -99 | -99 |  |  | -95.9897 | -99 | -99 | -99 |  | -94.2288 | -99 | -99 | -99 | -99 | -92.9794 | -99 | -99 |  |  | -95.9897 | -99 | -99 | -99 |  | -94.2288 | -99 | -99 | -99 | -99 | -92.9794 | 17 |  |  |  | 17 | -99 | -99 |  |  | -95.9897 | -99 | -99 |  |  | -95.9897 | -99 | -99 | -99 |  | -94.2288 | -99 | -99 | -99 |  | -94.2288 | -99 | -99 | -99 |  | -94.2288 | -99 | -99 | -99 | -99 | -92.9794 | -99 | -99 | -99 | -99 | -92.9794 | -99 | -99 | -99 | -99 | -92.9794 | -99 | -99 | -99 | -99 | -92.9794 | -99 | -99 |  |  | -95.9897 | -99 | -99 |  |  | -95.9897 | -99 | -99 | -99 |  | -94.2288 | -99 | -99 | -99 |  | -94.2288 | -99 | -99 | -99 |  | -94.2288 | -99 | -99 | -99 | -99 | -92.9794 | -99 | -99 | -99 | -99 | -92.9794 | -99 | -99 | -99 | -99 | -92.9794 | -99 | -99 | -99 | -99 | -92.9794
| 2432 | 5 | 17 |  |  |  | 17 | -99 | -99 |  |  | -95.9897 | -99 | -99 | -99 |  | -94.2288 | -99 | -99 | -99 | -99 | -92.9794 | 17 |  |  |  | 17 | -99 | -99 |  |  | -95.9897 | -99 | -99 | -99 |  | -94.2288 | -99 | -99 | -99 | -99 | -92.9794 | -99 | -99 |  |  | -95.9897 | -99 | -99 | -99 |  | -94.2288 | -99 | -99 | -99 | -99 | -92.9794 | 17 |  |  |  | 17 | -99 | -99 |  |  | -95.9897 | -99 | -99 |  |  | -95.9897 | -99 | -99 | -99 |  | -94.2288 | -99 | -99 | -99 |  | -94.2288 | -99 | -99 | -99 |  | -94.2288 | -99 | -99 | -99 | -99 | -92.9794 | -99 | -99 | -99 | -99 | -92.9794 | -99 | -99 | -99 | -99 | -92.9794 | -99 | -99 | -99 | -99 | -92.9794 | -99 | -99 |  |  | -95.9897 | -99 | -99 |  |  | -95.9897 | -99 | -99 | -99 |  | -94.2288 | -99 | -99 | -99 |  | -94.2288 | -99 | -99 | -99 |  | -94.2288 | -99 | -99 | -99 | -99 | -92.9794 | -99 | -99 | -99 | -99 | -92.9794 | -99 | -99 | -99 | -99 | -92.9794 | -99 | -99 | -99 | -99 | -92.9794
| 2437 | 6 | 17 |  |  |  | 17 | -99 | -99 |  |  | -95.9897 | -99 | -99 | -99 |  | -94.2288 | -99 | -99 | -99 | -99 | -92.9794 | 17 |  |  |  | 17 | -99 | -99 |  |  | -95.9897 | -99 | -99 | -99 |  | -94.2288 | -99 | -99 | -99 | -99 | -92.9794 | -99 | -99 |  |  | -95.9897 | -99 | -99 | -99 |  | -94.2288 | -99 | -99 | -99 | -99 | -92.9794 | 17 |  |  |  | 17 | -99 | -99 |  |  | -95.9897 | -99 | -99 |  |  | -95.9897 | -99 | -99 | -99 |  | -94.2288 | -99 | -99 | -99 |  | -94.2288 | -99 | -99 | -99 |  | -94.2288 | -99 | -99 | -99 | -99 | -92.9794 | -99 | -99 | -99 | -99 | -92.9794 | -99 | -99 | -99 | -99 | -92.9794 | -99 | -99 | -99 | -99 | -92.9794 | -99 | -99 |  |  | -95.9897 | -99 | -99 |  |  | -95.9897 | -99 | -99 | -99 |  | -94.2288 | -99 | -99 | -99 |  | -94.2288 | -99 | -99 | -99 |  | -94.2288 | -99 | -99 | -99 | -99 | -92.9794 | -99 | -99 | -99 | -99 | -92.9794 | -99 | -99 | -99 | -99 | -92.9794 | -99 | -99 | -99 | -99 | -92.9794
| 2442 | 7 | 17 |  |  |  | 17 | -99 | -99 |  |  | -95.9897 | -99 | -99 | -99 |  | -94.2288 | -99 | -99 | -99 | -99 | -92.9794 | 17 |  |  |  | 17 | -99 | -99 |  |  | -95.9897 | -99 | -99 | -99 |  | -94.2288 | -99 | -99 | -99 | -99 | -92.9794 | -99 | -99 |  |  | -95.9897 | -99 | -99 | -99 |  | -94.2288 | -99 | -99 | -99 | -99 | -92.9794 | 17 |  |  |  | 17 | -99 | -99 |  |  | -95.9897 | -99 | -99 |  |  | -95.9897 | -99 | -99 | -99 |  | -94.2288 | -99 | -99 | -99 |  | -94.2288 | -99 | -99 | -99 |  | -94.2288 | -99 | -99 | -99 | -99 | -92.9794 | -99 | -99 | -99 | -99 | -92.9794 | -99 | -99 | -99 | -99 | -92.9794 | -99 | -99 | -99 | -99 | -92.9794 | -99 | -99 |  |  | -95.9897 | -99 | -99 |  |  | -95.9897 | -99 | -99 | -99 |  | -94.2288 | -99 | -99 | -99 |  | -94.2288 | -99 | -99 | -99 |  | -94.2288 | -99 | -99 | -99 | -99 | -92.9794 | -99 | -99 | -99 | -99 | -92.9794 | -99 | -99 | -99 | -99 | -92.9794 | -99 | -99 | -99 | -99 | -92.9794
| 2447 | 8 | 17 |  |  |  | 17 | -99 | -99 |  |  | -95.9897 | -99 | -99 | -99 |  | -94.2288 | -99 | -99 | -99 | -99 | -92.9794 | 17 |  |  |  | 17 | -99 | -99 |  |  | -95.9897 | -99 | -99 | -99 |  | -94.2288 | -99 | -99 | -99 | -99 | -92.9794 | -99 | -99 |  |  | -95.9897 | -99 | -99 | -99 |  | -94.2288 | -99 | -99 | -99 | -99 | -92.9794 | 17 |  |  |  | 17 | -99 | -99 |  |  | -95.9897 | -99 | -99 |  |  | -95.9897 | -99 | -99 | -99 |  | -94.2288 | -99 | -99 | -99 |  | -94.2288 | -99 | -99 | -99 |  | -94.2288 | -99 | -99 | -99 | -99 | -92.9794 | -99 | -99 | -99 | -99 | -92.9794 | -99 | -99 | -99 | -99 | -92.9794 | -99 | -99 | -99 | -99 | -92.9794 | -99 | -99 |  |  | -95.9897 | -99 | -99 |  |  | -95.9897 | -99 | -99 | -99 |  | -94.2288 | -99 | -99 | -99 |  | -94.2288 | -99 | -99 | -99 |  | -94.2288 | -99 | -99 | -99 | -99 | -92.9794 | -99 | -99 | -99 | -99 | -92.9794 | -99 | -99 | -99 | -99 | -92.9794 | -99 | -99 | -99 | -99 | -92.9794
| 2452 | 9 | 17 |  |  |  | 17 | -99 | -99 |  |  | -95.9897 | -99 | -99 | -99 |  | -94.2288 | -99 | -99 | -99 | -99 | -92.9794 | 17 |  |  |  | 17 | -99 | -99 |  |  | -95.9897 | -99 | -99 | -99 |  | -94.2288 | -99 | -99 | -99 | -99 | -92.9794 | -99 | -99 |  |  | -95.9897 | -99 | -99 | -99 |  | -94.2288 | -99 | -99 | -99 | -99 | -92.9794 | 17 |  |  |  | 17 | -99 | -99 |  |  | -95.9897 | -99 | -99 |  |  | -95.9897 | -99 | -99 | -99 |  | -94.2288 | -99 | -99 | -99 |  | -94.2288 | -99 | -99 | -99 |  | -94.2288 | -99 | -99 | -99 | -99 | -92.9794 | -99 | -99 | -99 | -99 | -92.9794 | -99 | -99 | -99 | -99 | -92.9794 | -99 | -99 | -99 | -99 | -92.9794 | -99 | -99 |  |  | -95.9897 | -99 | -99 |  |  | -95.9897 | -99 | -99 | -99 |  | -94.2288 | -99 | -99 | -99 |  | -94.2288 | -99 | -99 | -99 |  | -94.2288 | -99 | -99 | -99 | -99 | -92.9794 | -99 | -99 | -99 | -99 | -92.9794 | -99 | -99 | -99 | -99 | -92.9794 | -99 | -99 | -99 | -99 | -92.9794
| 2457 | 10 | 17 |  |  |  | 17 | -99 | -99 |  |  | -95.9897 | -99 | -99 | -99 |  | -94.2288 | -99 | -99 | -99 | -99 | -92.9794 | 17 |  |  |  | 17 | -99 | -99 |  |  | -95.9897 | -99 | -99 | -99 |  | -94.2288 | -99 | -99 | -99 | -99 | -92.9794 | -99 | -99 |  |  | -95.9897 | -99 | -99 | -99 |  | -94.2288 | -99 | -99 | -99 | -99 | -92.9794 | 16 |  |  |  | 16 | -99 | -99 |  |  | -95.9897 | -99 | -99 |  |  | -95.9897 | -99 | -99 | -99 |  | -94.2288 | -99 | -99 | -99 |  | -94.2288 | -99 | -99 | -99 |  | -94.2288 | -99 | -99 | -99 | -99 | -92.9794 | -99 | -99 | -99 | -99 | -92.9794 | -99 | -99 | -99 | -99 | -92.9794 | -99 | -99 | -99 | -99 | -92.9794 | -99 | -99 |  |  | -95.9897 | -99 | -99 |  |  | -95.9897 | -99 | -99 | -99 |  | -94.2288 | -99 | -99 | -99 |  | -94.2288 | -99 | -99 | -99 |  | -94.2288 | -99 | -99 | -99 | -99 | -92.9794 | -99 | -99 | -99 | -99 | -92.9794 | -99 | -99 | -99 | -99 | -92.9794 | -99 | -99 | -99 | -99 | -92.9794
| 2462 | 11 | 17 |  |  |  | 17 | -99 | -99 |  |  | -95.9897 | -99 | -99 | -99 |  | -94.2288 | -99 | -99 | -99 | -99 | -92.9794 | 14 |  |  |  | 14 | -99 | -99 |  |  | -95.9897 | -99 | -99 | -99 |  | -94.2288 | -99 | -99 | -99 | -99 | -92.9794 | -99 | -99 |  |  | -95.9897 | -99 | -99 | -99 |  | -94.2288 | -99 | -99 | -99 | -99 | -92.9794 | 14 |  |  |  | 14 | -99 | -99 |  |  | -95.9897 | -99 | -99 |  |  | -95.9897 | -99 | -99 | -99 |  | -94.2288 | -99 | -99 | -99 |  | -94.2288 | -99 | -99 | -99 |  | -94.2288 | -99 | -99 | -99 | -99 | -92.9794 | -99 | -99 | -99 | -99 | -92.9794 | -99 | -99 | -99 | -99 | -92.9794 | -99 | -99 | -99 | -99 | -92.9794 | -99 | -99 |  |  | -95.9897 | -99 | -99 |  |  | -95.9897 | -99 | -99 | -99 |  | -94.2288 | -99 | -99 | -99 |  | -94.2288 | -99 | -99 | -99 |  | -94.2288 | -99 | -99 | -99 | -99 | -92.9794 | -99 | -99 | -99 | -99 | -92.9794 | -99 | -99 | -99 | -99 | -92.9794 | -99 | -99 | -99 | -99 | -92.9794
| 2467 | 12 | 17 |  |  |  | 17 | -99 | -99 |  |  | -95.9897 | -99 | -99 | -99 |  | -94.2288 | -99 | -99 | -99 | -99 | -92.9794 | 11 |  |  |  | 11 | -99 | -99 |  |  | -95.9897 | -99 | -99 | -99 |  | -94.2288 | -99 | -99 | -99 | -99 | -92.9794 | -99 | -99 |  |  | -95.9897 | -99 | -99 | -99 |  | -94.2288 | -99 | -99 | -99 | -99 | -92.9794 | 11 |  |  |  | 11 | -99 | -99 |  |  | -95.9897 | -99 | -99 |  |  | -95.9897 | -99 | -99 | -99 |  | -94.2288 | -99 | -99 | -99 |  | -94.2288 | -99 | -99 | -99 |  | -94.2288 | -99 | -99 | -99 | -99 | -92.9794 | -99 | -99 | -99 | -99 | -92.9794 | -99 | -99 | -99 | -99 | -92.9794 | -99 | -99 | -99 | -99 | -92.9794 | -99 | -99 |  |  | -95.9897 | -99 | -99 |  |  | -95.9897 | -99 | -99 | -99 |  | -94.2288 | -99 | -99 | -99 |  | -94.2288 | -99 | -99 | -99 |  | -94.2288 | -99 | -99 | -99 | -99 | -92.9794 | -99 | -99 | -99 | -99 | -92.9794 | -99 | -99 | -99 | -99 | -92.9794 | -99 | -99 | -99 | -99 | -92.9794
| 2472 | 13 | 17 |  |  |  | 17 | -99 | -99 |  |  | -95.9897 | -99 | -99 | -99 |  | -94.2288 | -99 | -99 | -99 | -99 | -92.9794 | 8 |  |  |  | 8 | -99 | -99 |  |  | -95.9897 | -99 | -99 | -99 |  | -94.2288 | -99 | -99 | -99 | -99 | -92.9794 | -99 | -99 |  |  | -95.9897 | -99 | -99 | -99 |  | -94.2288 | -99 | -99 | -99 | -99 | -92.9794 | 8 |  |  |  | 8 | -99 | -99 |  |  | -95.9897 | -99 | -99 |  |  | -95.9897 | -99 | -99 | -99 |  | -94.2288 | -99 | -99 | -99 |  | -94.2288 | -99 | -99 | -99 |  | -94.2288 | -99 | -99 | -99 | -99 | -92.9794 | -99 | -99 | -99 | -99 | -92.9794 | -99 | -99 | -99 | -99 | -92.9794 | -99 | -99 | -99 | -99 | -92.9794 | -99 | -99 |  |  | -95.9897 | -99 | -99 |  |  | -95.9897 | -99 | -99 | -99 |  | -94.2288 | -99 | -99 | -99 |  | -94.2288 | -99 | -99 | -99 |  | -94.2288 | -99 | -99 | -99 | -99 | -92.9794 | -99 | -99 | -99 | -99 | -92.9794 | -99 | -99 | -99 | -99 | -92.9794 | -99 | -99 | -99 | -99 | -92.9794

## 2.4GHz P -2C
2.4 GHz Max Power (in dBm)
Regulatory Domain: -2C, Antenna Gain: 4 dBi
DFS Channels Are In Italics |  |  | CCK | [19 empty] | Non HT20 | [19 empty] | Non HT20 - Beam Form | [14 empty] | HT20/HE20/EHT20 | [49 empty] | HT20/HE20/EHT20 - Beam Form
|  |  | Single Antenna |  |  |  |  | Dual Antennas |  |  |  |  | Triple Antennas |  |  |  |  | Quad Antennas |  |  |  |  | Single Antenna |  |  |  |  | Dual Antennas |  |  |  |  | Triple Antennas |  |  |  |  | Quad Antennas |  |  |  |  | Dual Antennas |  |  |  |  | Triple Antennas |  |  |  |  | Quad Antennas |  |  |  |  | Single Antenna |  |  |  |  | Dual Antennas |  |  |  |  | Dual Antennas |  |  |  |  | Triple Antennas |  |  |  |  | Triple Antennas |  |  |  |  | Triple Antennas |  |  |  |  | Quad Antennas |  |  |  |  | Quad Antennas |  |  |  |  | Quad Antennas |  |  |  |  | Quad Antennas |  |  |  |  | Dual Antennas |  |  |  |  | Dual Antennas |  |  |  |  | Triple Antennas |  |  |  |  | Triple Antennas |  |  |  |  | Triple Antennas |  |  |  |  | Quad Antennas |  |  |  |  | Quad Antennas |  |  |  |  | Quad Antennas |  |  |  |  | Quad Antennas
|  |  | 1 to 11 Mb/s |  |  |  |  | 1 to 11 Mb/s |  |  |  |  | 1 to 11 Mb/s |  |  |  |  | 1 to 11 Mb/s |  |  |  |  | 6 to 54 Mb/s |  |  |  |  | 6 to 54 Mb/s |  |  |  |  | 6 to 54 Mb/s |  |  |  |  | 6 to 54 Mb/s |  |  |  |  | 6 to 54 Mb/s |  |  |  |  | 6 to 54 Mb/s |  |  |  |  | 6 to 54 Mb/s |  |  |  |  | M0.1 to M15.1 |  |  |  |  | M0.1 to M15.1 |  |  |  |  | M0.2 to M15.2 |  |  |  |  | M0.1 to M15.1 |  |  |  |  | M0.2 to M15.2 |  |  |  |  | M0.3 to M15.3 |  |  |  |  | M0.1 to M15.1 |  |  |  |  | M0.2 to M15.2 |  |  |  |  | M0.3 to M15.3 |  |  |  |  | M0.4 to M15.4 |  |  |  |  | M0.1 to M15.1 |  |  |  |  | M0.2 to M15.2 |  |  |  |  | M0.1 to M15.1 |  |  |  |  | M0.2 to M15.2 |  |  |  |  | M0.3 to M15.3 |  |  |  |  | M0.1 to M15.1 |  |  |  |  | M0.2 to M15.2 |  |  |  |  | M0.3 to M15.3 |  |  |  |  | M0.4 to M15.4
Band | Freq (MHz) | Ch ID | A | B | C | D | Total Pwr | A | B | C | D | Total Pwr | A | B | C | D | Total Pwr | A | B | C | D | Total Pwr | A | B | C | D | Total Pwr | A | B | C | D | Total Pwr | A | B | C | D | Total Pwr | A | B | C | D | Total Pwr | A | B | C | D | Total Pwr | A | B | C | D | Total Pwr | A | B | C | D | Total Pwr | A | B | C | D | Total Pwr | A | B | C | D | Total Pwr | A | B | C | D | Total Pwr | A | B | C | D | Total Pwr | A | B | C | D | Total Pwr | A | B | C | D | Total Pwr | A | B | C | D | Total Pwr | A | B | C | D | Total Pwr | A | B | C | D | Total Pwr | A | B | C | D | Total Pwr | A | B | C | D | Total Pwr | A | B | C | D | Total Pwr | A | B | C | D | Total Pwr | A | B | C | D | Total Pwr | A | B | C | D | Total Pwr | A | B | C | D | Total Pwr | A | B | C | D | Total Pwr | A | B | C | D | Total Pwr | A | B | C | D | Total Pwr
| 2412 | 1 | 12 |  |  |  | 12 | 9 | 9 |  |  | 12.0103 | -99 | -99 | -99 |  | -94.2288 | -99 | -99 | -99 | -99 | -92.9794 | 14 |  |  |  | 14 | 11 | 11 |  |  | 14.0103 | -99 | -99 | -99 |  | -94.2288 | -99 | -99 | -99 | -99 | -92.9794 | 8 | 8 |  |  | 11.0103 | -99 | -99 | -99 |  | -94.2288 | -99 | -99 | -99 | -99 | -92.9794 | 15 |  |  |  | 15 | 12 | 12 |  |  | 15.0103 | 12 | 12 |  |  | 15.0103 | -99 | -99 | -99 |  | -94.2288 | -99 | -99 | -99 |  | -94.2288 | -99 | -99 | -99 |  | -94.2288 | -99 | -99 | -99 | -99 | -92.9794 | -99 | -99 | -99 | -99 | -92.9794 | -99 | -99 | -99 | -99 | -92.9794 | -99 | -99 | -99 | -99 | -92.9794 | 8 | 8 |  |  | 11.0103 | 11 | 11 |  |  | 14.0103 | -99 | -99 | -99 |  | -94.2288 | -99 | -99 | -99 |  | -94.2288 | -99 | -99 | -99 |  | -94.2288 | -99 | -99 | -99 | -99 | -92.9794 | -99 | -99 | -99 | -99 | -92.9794 | -99 | -99 | -99 | -99 | -92.9794 | -99 | -99 | -99 | -99 | -92.9794
| 2417 | 2 | 12 |  |  |  | 12 | 9 | 9 |  |  | 12.0103 | -99 | -99 | -99 |  | -94.2288 | -99 | -99 | -99 | -99 | -92.9794 | 14 |  |  |  | 14 | 11 | 11 |  |  | 14.0103 | -99 | -99 | -99 |  | -94.2288 | -99 | -99 | -99 | -99 | -92.9794 | 8 | 8 |  |  | 11.0103 | -99 | -99 | -99 |  | -94.2288 | -99 | -99 | -99 | -99 | -92.9794 | 15 |  |  |  | 15 | 12 | 12 |  |  | 15.0103 | 12 | 12 |  |  | 15.0103 | -99 | -99 | -99 |  | -94.2288 | -99 | -99 | -99 |  | -94.2288 | -99 | -99 | -99 |  | -94.2288 | -99 | -99 | -99 | -99 | -92.9794 | -99 | -99 | -99 | -99 | -92.9794 | -99 | -99 | -99 | -99 | -92.9794 | -99 | -99 | -99 | -99 | -92.9794 | 8 | 8 |  |  | 11.0103 | 11 | 11 |  |  | 14.0103 | -99 | -99 | -99 |  | -94.2288 | -99 | -99 | -99 |  | -94.2288 | -99 | -99 | -99 |  | -94.2288 | -99 | -99 | -99 | -99 | -92.9794 | -99 | -99 | -99 | -99 | -92.9794 | -99 | -99 | -99 | -99 | -92.9794 | -99 | -99 | -99 | -99 | -92.9794
| 2422 | 3 | 12 |  |  |  | 12 | 9 | 9 |  |  | 12.0103 | -99 | -99 | -99 |  | -94.2288 | -99 | -99 | -99 | -99 | -92.9794 | 14 |  |  |  | 14 | 11 | 11 |  |  | 14.0103 | -99 | -99 | -99 |  | -94.2288 | -99 | -99 | -99 | -99 | -92.9794 | 8 | 8 |  |  | 11.0103 | -99 | -99 | -99 |  | -94.2288 | -99 | -99 | -99 | -99 | -92.9794 | 15 |  |  |  | 15 | 12 | 12 |  |  | 15.0103 | 12 | 12 |  |  | 15.0103 | -99 | -99 | -99 |  | -94.2288 | -99 | -99 | -99 |  | -94.2288 | -99 | -99 | -99 |  | -94.2288 | -99 | -99 | -99 | -99 | -92.9794 | -99 | -99 | -99 | -99 | -92.9794 | -99 | -99 | -99 | -99 | -92.9794 | -99 | -99 | -99 | -99 | -92.9794 | 8 | 8 |  |  | 11.0103 | 11 | 11 |  |  | 14.0103 | -99 | -99 | -99 |  | -94.2288 | -99 | -99 | -99 |  | -94.2288 | -99 | -99 | -99 |  | -94.2288 | -99 | -99 | -99 | -99 | -92.9794 | -99 | -99 | -99 | -99 | -92.9794 | -99 | -99 | -99 | -99 | -92.9794 | -99 | -99 | -99 | -99 | -92.9794
| 2427 | 4 | 12 |  |  |  | 12 | 9 | 9 |  |  | 12.0103 | -99 | -99 | -99 |  | -94.2288 | -99 | -99 | -99 | -99 | -92.9794 | 14 |  |  |  | 14 | 11 | 11 |  |  | 14.0103 | -99 | -99 | -99 |  | -94.2288 | -99 | -99 | -99 | -99 | -92.9794 | 8 | 8 |  |  | 11.0103 | -99 | -99 | -99 |  | -94.2288 | -99 | -99 | -99 | -99 | -92.9794 | 15 |  |  |  | 15 | 12 | 12 |  |  | 15.0103 | 12 | 12 |  |  | 15.0103 | -99 | -99 | -99 |  | -94.2288 | -99 | -99 | -99 |  | -94.2288 | -99 | -99 | -99 |  | -94.2288 | -99 | -99 | -99 | -99 | -92.9794 | -99 | -99 | -99 | -99 | -92.9794 | -99 | -99 | -99 | -99 | -92.9794 | -99 | -99 | -99 | -99 | -92.9794 | 8 | 8 |  |  | 11.0103 | 11 | 11 |  |  | 14.0103 | -99 | -99 | -99 |  | -94.2288 | -99 | -99 | -99 |  | -94.2288 | -99 | -99 | -99 |  | -94.2288 | -99 | -99 | -99 | -99 | -92.9794 | -99 | -99 | -99 | -99 | -92.9794 | -99 | -99 | -99 | -99 | -92.9794 | -99 | -99 | -99 | -99 | -92.9794
| 2432 | 5 | 12 |  |  |  | 12 | 9 | 9 |  |  | 12.0103 | -99 | -99 | -99 |  | -94.2288 | -99 | -99 | -99 | -99 | -92.9794 | 14 |  |  |  | 14 | 11 | 11 |  |  | 14.0103 | -99 | -99 | -99 |  | -94.2288 | -99 | -99 | -99 | -99 | -92.9794 | 8 | 8 |  |  | 11.0103 | -99 | -99 | -99 |  | -94.2288 | -99 | -99 | -99 | -99 | -92.9794 | 15 |  |  |  | 15 | 12 | 12 |  |  | 15.0103 | 12 | 12 |  |  | 15.0103 | -99 | -99 | -99 |  | -94.2288 | -99 | -99 | -99 |  | -94.2288 | -99 | -99 | -99 |  | -94.2288 | -99 | -99 | -99 | -99 | -92.9794 | -99 | -99 | -99 | -99 | -92.9794 | -99 | -99 | -99 | -99 | -92.9794 | -99 | -99 | -99 | -99 | -92.9794 | 8 | 8 |  |  | 11.0103 | 11 | 11 |  |  | 14.0103 | -99 | -99 | -99 |  | -94.2288 | -99 | -99 | -99 |  | -94.2288 | -99 | -99 | -99 |  | -94.2288 | -99 | -99 | -99 | -99 | -92.9794 | -99 | -99 | -99 | -99 | -92.9794 | -99 | -99 | -99 | -99 | -92.9794 | -99 | -99 | -99 | -99 | -92.9794
| 2437 | 6 | 12 |  |  |  | 12 | 9 | 9 |  |  | 12.0103 | -99 | -99 | -99 |  | -94.2288 | -99 | -99 | -99 | -99 | -92.9794 | 14 |  |  |  | 14 | 11 | 11 |  |  | 14.0103 | -99 | -99 | -99 |  | -94.2288 | -99 | -99 | -99 | -99 | -92.9794 | 8 | 8 |  |  | 11.0103 | -99 | -99 | -99 |  | -94.2288 | -99 | -99 | -99 | -99 | -92.9794 | 15 |  |  |  | 15 | 12 | 12 |  |  | 15.0103 | 12 | 12 |  |  | 15.0103 | -99 | -99 | -99 |  | -94.2288 | -99 | -99 | -99 |  | -94.2288 | -99 | -99 | -99 |  | -94.2288 | -99 | -99 | -99 | -99 | -92.9794 | -99 | -99 | -99 | -99 | -92.9794 | -99 | -99 | -99 | -99 | -92.9794 | -99 | -99 | -99 | -99 | -92.9794 | 8 | 8 |  |  | 11.0103 | 11 | 11 |  |  | 14.0103 | -99 | -99 | -99 |  | -94.2288 | -99 | -99 | -99 |  | -94.2288 | -99 | -99 | -99 |  | -94.2288 | -99 | -99 | -99 | -99 | -92.9794 | -99 | -99 | -99 | -99 | -92.9794 | -99 | -99 | -99 | -99 | -92.9794 | -99 | -99 | -99 | -99 | -92.9794
| 2442 | 7 | 12 |  |  |  | 12 | 9 | 9 |  |  | 12.0103 | -99 | -99 | -99 |  | -94.2288 | -99 | -99 | -99 | -99 | -92.9794 | 14 |  |  |  | 14 | 11 | 11 |  |  | 14.0103 | -99 | -99 | -99 |  | -94.2288 | -99 | -99 | -99 | -99 | -92.9794 | 8 | 8 |  |  | 11.0103 | -99 | -99 | -99 |  | -94.2288 | -99 | -99 | -99 | -99 | -92.9794 | 15 |  |  |  | 15 | 12 | 12 |  |  | 15.0103 | 12 | 12 |  |  | 15.0103 | -99 | -99 | -99 |  | -94.2288 | -99 | -99 | -99 |  | -94.2288 | -99 | -99 | -99 |  | -94.2288 | -99 | -99 | -99 | -99 | -92.9794 | -99 | -99 | -99 | -99 | -92.9794 | -99 | -99 | -99 | -99 | -92.9794 | -99 | -99 | -99 | -99 | -92.9794 | 8 | 8 |  |  | 11.0103 | 11 | 11 |  |  | 14.0103 | -99 | -99 | -99 |  | -94.2288 | -99 | -99 | -99 |  | -94.2288 | -99 | -99 | -99 |  | -94.2288 | -99 | -99 | -99 | -99 | -92.9794 | -99 | -99 | -99 | -99 | -92.9794 | -99 | -99 | -99 | -99 | -92.9794 | -99 | -99 | -99 | -99 | -92.9794
| 2447 | 8 | 12 |  |  |  | 12 | 9 | 9 |  |  | 12.0103 | -99 | -99 | -99 |  | -94.2288 | -99 | -99 | -99 | -99 | -92.9794 | 13 |  |  |  | 13 | 11 | 11 |  |  | 14.0103 | -99 | -99 | -99 |  | -94.2288 | -99 | -99 | -99 | -99 | -92.9794 | 8 | 8 |  |  | 11.0103 | -99 | -99 | -99 |  | -94.2288 | -99 | -99 | -99 | -99 | -92.9794 | 15 |  |  |  | 15 | 12 | 12 |  |  | 15.0103 | 12 | 12 |  |  | 15.0103 | -99 | -99 | -99 |  | -94.2288 | -99 | -99 | -99 |  | -94.2288 | -99 | -99 | -99 |  | -94.2288 | -99 | -99 | -99 | -99 | -92.9794 | -99 | -99 | -99 | -99 | -92.9794 | -99 | -99 | -99 | -99 | -92.9794 | -99 | -99 | -99 | -99 | -92.9794 | 8 | 8 |  |  | 11.0103 | 10 | 10 |  |  | 13 | -99 | -99 | -99 |  | -94.2288 | -99 | -99 | -99 |  | -94.2288 | -99 | -99 | -99 |  | -94.2288 | -99 | -99 | -99 | -99 | -92.9794 | -99 | -99 | -99 | -99 | -92.9794 | -99 | -99 | -99 | -99 | -92.9794 | -99 | -99 | -99 | -99 | -92.9794
| 2452 | 9 | 12 |  |  |  | 12 | 9 | 9 |  |  | 12.0103 | -99 | -99 | -99 |  | -94.2288 | -99 | -99 | -99 | -99 | -92.9794 | 10 |  |  |  | 10 | 10 | 10 |  |  | 13 | -99 | -99 | -99 |  | -94.2288 | -99 | -99 | -99 | -99 | -92.9794 | 7 | 7 |  |  | 10 | -99 | -99 | -99 |  | -94.2288 | -99 | -99 | -99 | -99 | -92.9794 | 12 |  |  |  | 12 | 12 | 12 |  |  | 15.0103 | 12 | 12 |  |  | 15.0103 | -99 | -99 | -99 |  | -94.2288 | -99 | -99 | -99 |  | -94.2288 | -99 | -99 | -99 |  | -94.2288 | -99 | -99 | -99 | -99 | -92.9794 | -99 | -99 | -99 | -99 | -92.9794 | -99 | -99 | -99 | -99 | -92.9794 | -99 | -99 | -99 | -99 | -92.9794 | 7 | 7 |  |  | 10 | 7 | 7 |  |  | 10 | -99 | -99 | -99 |  | -94.2288 | -99 | -99 | -99 |  | -94.2288 | -99 | -99 | -99 |  | -94.2288 | -99 | -99 | -99 | -99 | -92.9794 | -99 | -99 | -99 | -99 | -92.9794 | -99 | -99 | -99 | -99 | -92.9794 | -99 | -99 | -99 | -99 | -92.9794
| 2457 | 10 | 12 |  |  |  | 12 | 9 | 9 |  |  | 12.0103 | -99 | -99 | -99 |  | -94.2288 | -99 | -99 | -99 | -99 | -92.9794 | 7 |  |  |  | 7 | 7 | 7 |  |  | 10 | -99 | -99 | -99 |  | -94.2288 | -99 | -99 | -99 | -99 | -92.9794 | 4 | 4 |  |  | 7 | -99 | -99 | -99 |  | -94.2288 | -99 | -99 | -99 | -99 | -92.9794 | 9 |  |  |  | 9 | 9 | 9 |  |  | 12 | 9 | 9 |  |  | 12 | -99 | -99 | -99 |  | -94.2288 | -99 | -99 | -99 |  | -94.2288 | -99 | -99 | -99 |  | -94.2288 | -99 | -99 | -99 | -99 | -92.9794 | -99 | -99 | -99 | -99 | -92.9794 | -99 | -99 | -99 | -99 | -92.9794 | -99 | -99 | -99 | -99 | -92.9794 | 4 | 4 |  |  | 7 | 4 | 4 |  |  | 7 | -99 | -99 | -99 |  | -94.2288 | -99 | -99 | -99 |  | -94.2288 | -99 | -99 | -99 |  | -94.2288 | -99 | -99 | -99 | -99 | -92.9794 | -99 | -99 | -99 | -99 | -92.9794 | -99 | -99 | -99 | -99 | -92.9794 | -99 | -99 | -99 | -99 | -92.9794
| 2462 | 11 | 12 |  |  |  | 12 | 9 | 9 |  |  | 12.0103 | -99 | -99 | -99 |  | -94.2288 | -99 | -99 | -99 | -99 | -92.9794 | 4 |  |  |  | 4 | 4 | 4 |  |  | 7 | -99 | -99 | -99 |  | -94.2288 | -99 | -99 | -99 | -99 | -92.9794 | 1 | 1 |  |  | 4 | -99 | -99 | -99 |  | -94.2288 | -99 | -99 | -99 | -99 | -92.9794 | 6 |  |  |  | 6 | 6 | 6 |  |  | 9 | 6 | 6 |  |  | 9 | -99 | -99 | -99 |  | -94.2288 | -99 | -99 | -99 |  | -94.2288 | -99 | -99 | -99 |  | -94.2288 | -99 | -99 | -99 | -99 | -92.9794 | -99 | -99 | -99 | -99 | -92.9794 | -99 | -99 | -99 | -99 | -92.9794 | -99 | -99 | -99 | -99 | -92.9794 | 1 | 1 |  |  | 4 | 1 | 1 |  |  | 4 | -99 | -99 | -99 |  | -94.2288 | -99 | -99 | -99 |  | -94.2288 | -99 | -99 | -99 |  | -94.2288 | -99 | -99 | -99 | -99 | -92.9794 | -99 | -99 | -99 | -99 | -92.9794 | -99 | -99 | -99 | -99 | -92.9794 | -99 | -99 | -99 | -99 | -92.9794
| 2467 | 12 | 12 |  |  |  | 12 | 9 | 9 |  |  | 12.0103 | -99 | -99 | -99 |  | -94.2288 | -99 | -99 | -99 | -99 | -92.9794 | 1 |  |  |  | 1 | 1 | 1 |  |  | 4.0103 | -99 | -99 | -99 |  | -94.2288 | -99 | -99 | -99 | -99 | -92.9794 | -2 | -2 |  |  | 1.0103 | -99 | -99 | -99 |  | -94.2288 | -99 | -99 | -99 | -99 | -92.9794 | 3 |  |  |  | 3 | 3 | 3 |  |  | 6.0103 | 3 | 3 |  |  | 6.0103 | -99 | -99 | -99 |  | -94.2288 | -99 | -99 | -99 |  | -94.2288 | -99 | -99 | -99 |  | -94.2288 | -99 | -99 | -99 | -99 | -92.9794 | -99 | -99 | -99 | -99 | -92.9794 | -99 | -99 | -99 | -99 | -92.9794 | -99 | -99 | -99 | -99 | -92.9794 | -2 | -2 |  |  | 1.0103 | -2 | -2 |  |  | 1.0103 | -99 | -99 | -99 |  | -94.2288 | -99 | -99 | -99 |  | -94.2288 | -99 | -99 | -99 |  | -94.2288 | -99 | -99 | -99 | -99 | -92.9794 | -99 | -99 | -99 | -99 | -92.9794 | -99 | -99 | -99 | -99 | -92.9794 | -99 | -99 | -99 | -99 | -92.9794
| 2472 | 13 | 12 |  |  |  | 12 | 9 | 9 |  |  | 12.0103 | -99 | -99 | -99 |  | -94.2288 | -99 | -99 | -99 | -99 | -92.9794 | -2 |  |  |  | -2 | -2 | -2 |  |  | 1.0103 | -99 | -99 | -99 |  | -94.2288 | -99 | -99 | -99 | -99 | -92.9794 | -5 | -5 |  |  | -1.9897 | -99 | -99 | -99 |  | -94.2288 | -99 | -99 | -99 | -99 | -92.9794 | 0 |  |  |  | 0 | 0 | 0 |  |  | 3.0103 | 0 | 0 |  |  | 3.0103 | -99 | -99 | -99 |  | -94.2288 | -99 | -99 | -99 |  | -94.2288 | -99 | -99 | -99 |  | -94.2288 | -99 | -99 | -99 | -99 | -92.9794 | -99 | -99 | -99 | -99 | -92.9794 | -99 | -99 | -99 | -99 | -92.9794 | -99 | -99 | -99 | -99 | -92.9794 | -5 | -5 |  |  | -1.9897 | -5 | -5 |  |  | -1.9897 | -99 | -99 | -99 |  | -94.2288 | -99 | -99 | -99 |  | -94.2288 | -99 | -99 | -99 |  | -94.2288 | -99 | -99 | -99 | -99 | -92.9794 | -99 | -99 | -99 | -99 | -92.9794 | -99 | -99 | -99 | -99 | -92.9794 | -99 | -99 | -99 | -99 | -92.9794

## 2.4GHz S -2C
2.4 GHz Max Power (in dBm)
Regulatory Domain: -2C, Antenna Gain: 4 dBi
DFS Channels Are In Italics |  |  | CCK | [19 empty] | Non HT20 | [19 empty] | Non HT20 - Beam Form | [14 empty] | HT20/HE20/EHT20 | [49 empty] | HT20/HE20/EHT20 - Beam Form
|  |  | Single Antenna |  |  |  |  | Dual Antennas |  |  |  |  | Triple Antennas |  |  |  |  | Quad Antennas |  |  |  |  | Single Antenna |  |  |  |  | Dual Antennas |  |  |  |  | Triple Antennas |  |  |  |  | Quad Antennas |  |  |  |  | Dual Antennas |  |  |  |  | Triple Antennas |  |  |  |  | Quad Antennas |  |  |  |  | Single Antenna |  |  |  |  | Dual Antennas |  |  |  |  | Dual Antennas |  |  |  |  | Triple Antennas |  |  |  |  | Triple Antennas |  |  |  |  | Triple Antennas |  |  |  |  | Quad Antennas |  |  |  |  | Quad Antennas |  |  |  |  | Quad Antennas |  |  |  |  | Quad Antennas |  |  |  |  | Dual Antennas |  |  |  |  | Dual Antennas |  |  |  |  | Triple Antennas |  |  |  |  | Triple Antennas |  |  |  |  | Triple Antennas |  |  |  |  | Quad Antennas |  |  |  |  | Quad Antennas |  |  |  |  | Quad Antennas |  |  |  |  | Quad Antennas
|  |  | 1 to 11 Mb/s |  |  |  |  | 1 to 11 Mb/s |  |  |  |  | 1 to 11 Mb/s |  |  |  |  | 1 to 11 Mb/s |  |  |  |  | 6 to 54 Mb/s |  |  |  |  | 6 to 54 Mb/s |  |  |  |  | 6 to 54 Mb/s |  |  |  |  | 6 to 54 Mb/s |  |  |  |  | 6 to 54 Mb/s |  |  |  |  | 6 to 54 Mb/s |  |  |  |  | 6 to 54 Mb/s |  |  |  |  | M0.1 to M15.1 |  |  |  |  | M0.1 to M15.1 |  |  |  |  | M0.2 to M15.2 |  |  |  |  | M0.1 to M15.1 |  |  |  |  | M0.2 to M15.2 |  |  |  |  | M0.3 to M15.3 |  |  |  |  | M0.1 to M15.1 |  |  |  |  | M0.2 to M15.2 |  |  |  |  | M0.3 to M15.3 |  |  |  |  | M0.4 to M15.4 |  |  |  |  | M0.1 to M15.1 |  |  |  |  | M0.2 to M15.2 |  |  |  |  | M0.1 to M15.1 |  |  |  |  | M0.2 to M15.2 |  |  |  |  | M0.3 to M15.3 |  |  |  |  | M0.1 to M15.1 |  |  |  |  | M0.2 to M15.2 |  |  |  |  | M0.3 to M15.3 |  |  |  |  | M0.4 to M15.4
Band | Freq (MHz) | Ch ID | A | B | C | D | Total Pwr | A | B | C | D | Total Pwr | A | B | C | D | Total Pwr | A | B | C | D | Total Pwr | A | B | C | D | Total Pwr | A | B | C | D | Total Pwr | A | B | C | D | Total Pwr | A | B | C | D | Total Pwr | A | B | C | D | Total Pwr | A | B | C | D | Total Pwr | A | B | C | D | Total Pwr | A | B | C | D | Total Pwr | A | B | C | D | Total Pwr | A | B | C | D | Total Pwr | A | B | C | D | Total Pwr | A | B | C | D | Total Pwr | A | B | C | D | Total Pwr | A | B | C | D | Total Pwr | A | B | C | D | Total Pwr | A | B | C | D | Total Pwr | A | B | C | D | Total Pwr | A | B | C | D | Total Pwr | A | B | C | D | Total Pwr | A | B | C | D | Total Pwr | A | B | C | D | Total Pwr | A | B | C | D | Total Pwr | A | B | C | D | Total Pwr | A | B | C | D | Total Pwr | A | B | C | D | Total Pwr | A | B | C | D | Total Pwr
| 2412 | 1 | 12 |  |  |  | 12 | 9 | 9 |  |  | 12.0103 | -99 | -99 | -99 |  | -94.2288 | 6 | 6 | 6 | 6 | 12.0206 | 15 |  |  |  | 15 | 12 | 12 |  |  | 15.0103 | -99 | -99 | -99 |  | -94.2288 | 9 | 9 | 9 | 9 | 15.0206 | 9 | 9 |  |  | 12.0103 | -99 | -99 | -99 |  | -94.2288 | 7 | 7 | 7 | 7 | 13.0206 | 14 |  |  |  | 14 | 11 | 11 |  |  | 14.0103 | 11 | 11 |  |  | 14.0103 | -99 | -99 | -99 |  | -94.2288 | -99 | -99 | -99 |  | -94.2288 | -99 | -99 | -99 |  | -94.2288 | 8 | 8 | 8 | 8 | 14.0206 | 8 | 8 | 8 | 8 | 14.0206 | 8 | 8 | 8 | 8 | 14.0206 | 8 | 8 | 8 | 8 | 14.0206 | 9 | 9 |  |  | 12.0103 | 11 | 11 |  |  | 14.0103 | -99 | -99 | -99 |  | -94.2288 | -99 | -99 | -99 |  | -94.2288 | -99 | -99 | -99 |  | -94.2288 | 7 | 7 | 7 | 7 | 13.0206 | 6 | 6 | 6 | 6 | 12.0206 | 5 | 5 | 5 | 5 | 11.0206 | 3 | 3 | 3 | 3 | 9.0206
| 2417 | 2 | 12 |  |  |  | 12 | 9 | 9 |  |  | 12.0103 | -99 | -99 | -99 |  | -94.2288 | 6 | 6 | 6 | 6 | 12.0206 | 15 |  |  |  | 15 | 12 | 12 |  |  | 15.0103 | -99 | -99 | -99 |  | -94.2288 | 9 | 9 | 9 | 9 | 15.0206 | 9 | 9 |  |  | 12.0103 | -99 | -99 | -99 |  | -94.2288 | 7 | 7 | 7 | 7 | 13.0206 | 14 |  |  |  | 14 | 11 | 11 |  |  | 14.0103 | 11 | 11 |  |  | 14.0103 | -99 | -99 | -99 |  | -94.2288 | -99 | -99 | -99 |  | -94.2288 | -99 | -99 | -99 |  | -94.2288 | 8 | 8 | 8 | 8 | 14.0206 | 8 | 8 | 8 | 8 | 14.0206 | 8 | 8 | 8 | 8 | 14.0206 | 8 | 8 | 8 | 8 | 14.0206 | 9 | 9 |  |  | 12.0103 | 11 | 11 |  |  | 14.0103 | -99 | -99 | -99 |  | -94.2288 | -99 | -99 | -99 |  | -94.2288 | -99 | -99 | -99 |  | -94.2288 | 7 | 7 | 7 | 7 | 13.0206 | 6 | 6 | 6 | 6 | 12.0206 | 5 | 5 | 5 | 5 | 11.0206 | 3 | 3 | 3 | 3 | 9.0206
| 2422 | 3 | 12 |  |  |  | 12 | 9 | 9 |  |  | 12.0103 | -99 | -99 | -99 |  | -94.2288 | 6 | 6 | 6 | 6 | 12.0206 | 15 |  |  |  | 15 | 12 | 12 |  |  | 15.0103 | -99 | -99 | -99 |  | -94.2288 | 9 | 9 | 9 | 9 | 15.0206 | 9 | 9 |  |  | 12.0103 | -99 | -99 | -99 |  | -94.2288 | 7 | 7 | 7 | 7 | 13.0206 | 14 |  |  |  | 14 | 11 | 11 |  |  | 14.0103 | 11 | 11 |  |  | 14.0103 | -99 | -99 | -99 |  | -94.2288 | -99 | -99 | -99 |  | -94.2288 | -99 | -99 | -99 |  | -94.2288 | 8 | 8 | 8 | 8 | 14.0206 | 8 | 8 | 8 | 8 | 14.0206 | 8 | 8 | 8 | 8 | 14.0206 | 8 | 8 | 8 | 8 | 14.0206 | 9 | 9 |  |  | 12.0103 | 11 | 11 |  |  | 14.0103 | -99 | -99 | -99 |  | -94.2288 | -99 | -99 | -99 |  | -94.2288 | -99 | -99 | -99 |  | -94.2288 | 7 | 7 | 7 | 7 | 13.0206 | 6 | 6 | 6 | 6 | 12.0206 | 5 | 5 | 5 | 5 | 11.0206 | 3 | 3 | 3 | 3 | 9.0206
| 2427 | 4 | 12 |  |  |  | 12 | 9 | 9 |  |  | 12.0103 | -99 | -99 | -99 |  | -94.2288 | 6 | 6 | 6 | 6 | 12.0206 | 15 |  |  |  | 15 | 12 | 12 |  |  | 15.0103 | -99 | -99 | -99 |  | -94.2288 | 9 | 9 | 9 | 9 | 15.0206 | 9 | 9 |  |  | 12.0103 | -99 | -99 | -99 |  | -94.2288 | 7 | 7 | 7 | 7 | 13.0206 | 14 |  |  |  | 14 | 11 | 11 |  |  | 14.0103 | 11 | 11 |  |  | 14.0103 | -99 | -99 | -99 |  | -94.2288 | -99 | -99 | -99 |  | -94.2288 | -99 | -99 | -99 |  | -94.2288 | 8 | 8 | 8 | 8 | 14.0206 | 8 | 8 | 8 | 8 | 14.0206 | 8 | 8 | 8 | 8 | 14.0206 | 8 | 8 | 8 | 8 | 14.0206 | 9 | 9 |  |  | 12.0103 | 11 | 11 |  |  | 14.0103 | -99 | -99 | -99 |  | -94.2288 | -99 | -99 | -99 |  | -94.2288 | -99 | -99 | -99 |  | -94.2288 | 7 | 7 | 7 | 7 | 13.0206 | 6 | 6 | 6 | 6 | 12.0206 | 5 | 5 | 5 | 5 | 11.0206 | 3 | 3 | 3 | 3 | 9.0206
| 2432 | 5 | 12 |  |  |  | 12 | 9 | 9 |  |  | 12.0103 | -99 | -99 | -99 |  | -94.2288 | 6 | 6 | 6 | 6 | 12.0206 | 15 |  |  |  | 15 | 12 | 12 |  |  | 15.0103 | -99 | -99 | -99 |  | -94.2288 | 9 | 9 | 9 | 9 | 15.0206 | 9 | 9 |  |  | 12.0103 | -99 | -99 | -99 |  | -94.2288 | 7 | 7 | 7 | 7 | 13.0206 | 14 |  |  |  | 14 | 11 | 11 |  |  | 14.0103 | 11 | 11 |  |  | 14.0103 | -99 | -99 | -99 |  | -94.2288 | -99 | -99 | -99 |  | -94.2288 | -99 | -99 | -99 |  | -94.2288 | 8 | 8 | 8 | 8 | 14.0206 | 8 | 8 | 8 | 8 | 14.0206 | 8 | 8 | 8 | 8 | 14.0206 | 8 | 8 | 8 | 8 | 14.0206 | 9 | 9 |  |  | 12.0103 | 11 | 11 |  |  | 14.0103 | -99 | -99 | -99 |  | -94.2288 | -99 | -99 | -99 |  | -94.2288 | -99 | -99 | -99 |  | -94.2288 | 7 | 7 | 7 | 7 | 13.0206 | 6 | 6 | 6 | 6 | 12.0206 | 5 | 5 | 5 | 5 | 11.0206 | 3 | 3 | 3 | 3 | 9.0206
| 2437 | 6 | 12 |  |  |  | 12 | 9 | 9 |  |  | 12.0103 | -99 | -99 | -99 |  | -94.2288 | 6 | 6 | 6 | 6 | 12.0206 | 15 |  |  |  | 15 | 12 | 12 |  |  | 15.0103 | -99 | -99 | -99 |  | -94.2288 | 9 | 9 | 9 | 9 | 15.0206 | 9 | 9 |  |  | 12.0103 | -99 | -99 | -99 |  | -94.2288 | 7 | 7 | 7 | 7 | 13.0206 | 14 |  |  |  | 14 | 11 | 11 |  |  | 14.0103 | 11 | 11 |  |  | 14.0103 | -99 | -99 | -99 |  | -94.2288 | -99 | -99 | -99 |  | -94.2288 | -99 | -99 | -99 |  | -94.2288 | 8 | 8 | 8 | 8 | 14.0206 | 8 | 8 | 8 | 8 | 14.0206 | 8 | 8 | 8 | 8 | 14.0206 | 8 | 8 | 8 | 8 | 14.0206 | 9 | 9 |  |  | 12.0103 | 11 | 11 |  |  | 14.0103 | -99 | -99 | -99 |  | -94.2288 | -99 | -99 | -99 |  | -94.2288 | -99 | -99 | -99 |  | -94.2288 | 7 | 7 | 7 | 7 | 13.0206 | 6 | 6 | 6 | 6 | 12.0206 | 5 | 5 | 5 | 5 | 11.0206 | 3 | 3 | 3 | 3 | 9.0206
| 2442 | 7 | 12 |  |  |  | 12 | 9 | 9 |  |  | 12.0103 | -99 | -99 | -99 |  | -94.2288 | 6 | 6 | 6 | 6 | 12.0206 | 14 |  |  |  | 14 | 12 | 12 |  |  | 15.0103 | -99 | -99 | -99 |  | -94.2288 | 9 | 9 | 9 | 9 | 15.0206 | 9 | 9 |  |  | 12.0103 | -99 | -99 | -99 |  | -94.2288 | 7 | 7 | 7 | 7 | 13.0206 | 14 |  |  |  | 14 | 11 | 11 |  |  | 14.0103 | 11 | 11 |  |  | 14.0103 | -99 | -99 | -99 |  | -94.2288 | -99 | -99 | -99 |  | -94.2288 | -99 | -99 | -99 |  | -94.2288 | 8 | 8 | 8 | 8 | 14.0206 | 8 | 8 | 8 | 8 | 14.0206 | 8 | 8 | 8 | 8 | 14.0206 | 8 | 8 | 8 | 8 | 14.0206 | 9 | 9 |  |  | 12.0103 | 11 | 11 |  |  | 14.0103 | -99 | -99 | -99 |  | -94.2288 | -99 | -99 | -99 |  | -94.2288 | -99 | -99 | -99 |  | -94.2288 | 7 | 7 | 7 | 7 | 13.0206 | 6 | 6 | 6 | 6 | 12.0206 | 5 | 5 | 5 | 5 | 11.0206 | 3 | 3 | 3 | 3 | 9.0206
| 2447 | 8 | 12 |  |  |  | 12 | 9 | 9 |  |  | 12.0103 | -99 | -99 | -99 |  | -94.2288 | 6 | 6 | 6 | 6 | 12.0206 | 11 |  |  |  | 11 | 11 | 11 |  |  | 14 | -99 | -99 | -99 |  | -94.2288 | 9 | 9 | 9 | 9 | 15.0206 | 8 | 8 |  |  | 11 | -99 | -99 | -99 |  | -94.2288 | 5 | 5 | 5 | 5 | 11 | 12 |  |  |  | 12 | 11 | 11 |  |  | 14.0103 | 11 | 11 |  |  | 14.0103 | -99 | -99 | -99 |  | -94.2288 | -99 | -99 | -99 |  | -94.2288 | -99 | -99 | -99 |  | -94.2288 | 8 | 8 | 8 | 8 | 14.0206 | 8 | 8 | 8 | 8 | 14.0206 | 8 | 8 | 8 | 8 | 14.0206 | 8 | 8 | 8 | 8 | 14.0206 | 9 | 9 |  |  | 12.0103 | 11 | 11 |  |  | 14.0103 | -99 | -99 | -99 |  | -94.2288 | -99 | -99 | -99 |  | -94.2288 | -99 | -99 | -99 |  | -94.2288 | 6 | 6 | 6 | 6 | 12 | 6 | 6 | 6 | 6 | 12.0206 | 5 | 5 | 5 | 5 | 11.0206 | 3 | 3 | 3 | 3 | 9.0206
| 2452 | 9 | 12 |  |  |  | 12 | 9 | 9 |  |  | 12.0103 | -99 | -99 | -99 |  | -94.2288 | 6 | 6 | 6 | 6 | 12.0206 | 8 |  |  |  | 8 | 8 | 8 |  |  | 11 | -99 | -99 | -99 |  | -94.2288 | 8 | 8 | 8 | 8 | 14 | 5 | 5 |  |  | 8 | -99 | -99 | -99 |  | -94.2288 | 2 | 2 | 2 | 2 | 8 | 9 |  |  |  | 9 | 9 | 9 |  |  | 12 | 9 | 9 |  |  | 12 | -99 | -99 | -99 |  | -94.2288 | -99 | -99 | -99 |  | -94.2288 | -99 | -99 | -99 |  | -94.2288 | 8 | 8 | 8 | 8 | 14.0206 | 8 | 8 | 8 | 8 | 14.0206 | 8 | 8 | 8 | 8 | 14.0206 | 8 | 8 | 8 | 8 | 14.0206 | 6 | 6 |  |  | 9 | 9 | 9 |  |  | 12 | -99 | -99 | -99 |  | -94.2288 | -99 | -99 | -99 |  | -94.2288 | -99 | -99 | -99 |  | -94.2288 | 3 | 3 | 3 | 3 | 9 | 6 | 6 | 6 | 6 | 12.0206 | 5 | 5 | 5 | 5 | 11.0206 | 3 | 3 | 3 | 3 | 9.0206
| 2457 | 10 | 12 |  |  |  | 12 | 9 | 9 |  |  | 12.0103 | -99 | -99 | -99 |  | -94.2288 | 6 | 6 | 6 | 6 | 12.0206 | 5 |  |  |  | 5 | 5 | 5 |  |  | 8 | -99 | -99 | -99 |  | -94.2288 | 5 | 5 | 5 | 5 | 11 | 2 | 2 |  |  | 5 | -99 | -99 | -99 |  | -94.2288 | -1 | -1 | -1 | -1 | 5 | 6 |  |  |  | 6 | 6 | 6 |  |  | 9 | 6 | 6 |  |  | 9 | -99 | -99 | -99 |  | -94.2288 | -99 | -99 | -99 |  | -94.2288 | -99 | -99 | -99 |  | -94.2288 | 6 | 6 | 6 | 6 | 12 | 6 | 6 | 6 | 6 | 12 | 6 | 6 | 6 | 6 | 12 | 6 | 6 | 6 | 6 | 12 | 3 | 3 |  |  | 6 | 6 | 6 |  |  | 9 | -99 | -99 | -99 |  | -94.2288 | -99 | -99 | -99 |  | -94.2288 | -99 | -99 | -99 |  | -94.2288 | 0 | 0 | 0 | 0 | 6 | 3 | 3 | 3 | 3 | 9 | 4 | 4 | 4 | 4 | 10 | 3 | 3 | 3 | 3 | 9.0206
| 2462 | 11 | 12 |  |  |  | 12 | 9 | 9 |  |  | 12.0103 | -99 | -99 | -99 |  | -94.2288 | 6 | 6 | 6 | 6 | 12.0206 | 2 |  |  |  | 2 | 2 | 2 |  |  | 5 | -99 | -99 | -99 |  | -94.2288 | 2 | 2 | 2 | 2 | 8 | -1 | -1 |  |  | 2 | -99 | -99 | -99 |  | -94.2288 | -4 | -4 | -4 | -4 | 2 | 3 |  |  |  | 3 | 3 | 3 |  |  | 6 | 3 | 3 |  |  | 6 | -99 | -99 | -99 |  | -94.2288 | -99 | -99 | -99 |  | -94.2288 | -99 | -99 | -99 |  | -94.2288 | 3 | 3 | 3 | 3 | 9 | 3 | 3 | 3 | 3 | 9 | 3 | 3 | 3 | 3 | 9 | 3 | 3 | 3 | 3 | 9 | 0 | 0 |  |  | 3 | 3 | 3 |  |  | 6 | -99 | -99 | -99 |  | -94.2288 | -99 | -99 | -99 |  | -94.2288 | -99 | -99 | -99 |  | -94.2288 | -3 | -3 | -3 | -3 | 3 | 0 | 0 | 0 | 0 | 6 | 1 | 1 | 1 | 1 | 7 | 3 | 3 | 3 | 3 | 9.0206
| 2467 | 12 | 12 |  |  |  | 12 | 9 | 9 |  |  | 12.0103 | -99 | -99 | -99 |  | -94.2288 | 6 | 6 | 6 | 6 | 12.0206 | -1 |  |  |  | -1 | -1 | -1 |  |  | 2.0103 | -99 | -99 | -99 |  | -94.2288 | -1 | -1 | -1 | -1 | 5.0206 | -4 | -4 |  |  | -0.9897 | -99 | -99 | -99 |  | -94.2288 | -7 | -7 | -7 | -7 | -0.9794 | 0 |  |  |  | 0 | 0 | 0 |  |  | 3.0103 | 0 | 0 |  |  | 3.0103 | -99 | -99 | -99 |  | -94.2288 | -99 | -99 | -99 |  | -94.2288 | -99 | -99 | -99 |  | -94.2288 | 0 | 0 | 0 | 0 | 6.0206 | 0 | 0 | 0 | 0 | 6.0206 | 0 | 0 | 0 | 0 | 6.0206 | 0 | 0 | 0 | 0 | 6.0206 | -3 | -3 |  |  | 0.0103 | 0 | 0 |  |  | 3.0103 | -99 | -99 | -99 |  | -94.2288 | -99 | -99 | -99 |  | -94.2288 | -99 | -99 | -99 |  | -94.2288 | -6 | -6 | -6 | -6 | 0.0206 | -3 | -3 | -3 | -3 | 3.0206 | -2 | -2 | -2 | -2 | 4.0206 | 0 | 0 | 0 | 0 | 6.0206
| 2472 | 13 | 12 |  |  |  | 12 | 9 | 9 |  |  | 12.0103 | -99 | -99 | -99 |  | -94.2288 | 6 | 6 | 6 | 6 | 12.0206 | -4 |  |  |  | -4 | -4 | -4 |  |  | -0.9897 | -99 | -99 | -99 |  | -94.2288 | -4 | -4 | -4 | -4 | 2.0206 | -7 | -7 |  |  | -3.9897 | -99 | -99 | -99 |  | -94.2288 | -10 | -10 | -10 | -10 | -3.9794 | -3 |  |  |  | -3 | -3 | -3 |  |  | 0.0103 | -3 | -3 |  |  | 0.0103 | -99 | -99 | -99 |  | -94.2288 | -99 | -99 | -99 |  | -94.2288 | -99 | -99 | -99 |  | -94.2288 | -3 | -3 | -3 | -3 | 3.0206 | -3 | -3 | -3 | -3 | 3.0206 | -3 | -3 | -3 | -3 | 3.0206 | -3 | -3 | -3 | -3 | 3.0206 | -6 | -6 |  |  | -2.9897 | -3 | -3 |  |  | 0.0103 | -99 | -99 | -99 |  | -94.2288 | -99 | -99 | -99 |  | -94.2288 | -99 | -99 | -99 |  | -94.2288 | -9 | -9 | -9 | -9 | -2.9794 | -6 | -6 | -6 | -6 | 0.0206 | -5 | -5 | -5 | -5 | 1.0206 | -3 | -3 | -3 | -3 | 3.0206

## 2.4GHz AUX -2C
2.4 GHz Max Power (in dBm)
Regulatory Domain: -2C, Antenna Gain: 4 dBi
DFS Channels Are In Italics |  |  | CCK | [19 empty] | Non HT20 | [19 empty] | Non HT20 - Beam Form | [14 empty] | HT20/HE20/EHT20 | [49 empty] | HT20/HE20/EHT20 - Beam Form
|  |  | Single Antenna |  |  |  |  | Dual Antennas |  |  |  |  | Triple Antennas |  |  |  |  | Quad Antennas |  |  |  |  | Single Antenna |  |  |  |  | Dual Antennas |  |  |  |  | Triple Antennas |  |  |  |  | Quad Antennas |  |  |  |  | Dual Antennas |  |  |  |  | Triple Antennas |  |  |  |  | Quad Antennas |  |  |  |  | Single Antenna |  |  |  |  | Dual Antennas |  |  |  |  | Dual Antennas |  |  |  |  | Triple Antennas |  |  |  |  | Triple Antennas |  |  |  |  | Triple Antennas |  |  |  |  | Quad Antennas |  |  |  |  | Quad Antennas |  |  |  |  | Quad Antennas |  |  |  |  | Quad Antennas |  |  |  |  | Dual Antennas |  |  |  |  | Dual Antennas |  |  |  |  | Triple Antennas |  |  |  |  | Triple Antennas |  |  |  |  | Triple Antennas |  |  |  |  | Quad Antennas |  |  |  |  | Quad Antennas |  |  |  |  | Quad Antennas |  |  |  |  | Quad Antennas
|  |  | 1 to 11 Mb/s |  |  |  |  | 1 to 11 Mb/s |  |  |  |  | 1 to 11 Mb/s |  |  |  |  | 1 to 11 Mb/s |  |  |  |  | 6 to 54 Mb/s |  |  |  |  | 6 to 54 Mb/s |  |  |  |  | 6 to 54 Mb/s |  |  |  |  | 6 to 54 Mb/s |  |  |  |  | 6 to 54 Mb/s |  |  |  |  | 6 to 54 Mb/s |  |  |  |  | 6 to 54 Mb/s |  |  |  |  | M0.1 to M15.1 |  |  |  |  | M0.1 to M15.1 |  |  |  |  | M0.2 to M15.2 |  |  |  |  | M0.1 to M15.1 |  |  |  |  | M0.2 to M15.2 |  |  |  |  | M0.3 to M15.3 |  |  |  |  | M0.1 to M15.1 |  |  |  |  | M0.2 to M15.2 |  |  |  |  | M0.3 to M15.3 |  |  |  |  | M0.4 to M15.4 |  |  |  |  | M0.1 to M15.1 |  |  |  |  | M0.2 to M15.2 |  |  |  |  | M0.1 to M15.1 |  |  |  |  | M0.2 to M15.2 |  |  |  |  | M0.3 to M15.3 |  |  |  |  | M0.1 to M15.1 |  |  |  |  | M0.2 to M15.2 |  |  |  |  | M0.3 to M15.3 |  |  |  |  | M0.4 to M15.4
Band | Freq (MHz) | Ch ID | A | B | C | D | Total Pwr | A | B | C | D | Total Pwr | A | B | C | D | Total Pwr | A | B | C | D | Total Pwr | A | B | C | D | Total Pwr | A | B | C | D | Total Pwr | A | B | C | D | Total Pwr | A | B | C | D | Total Pwr | A | B | C | D | Total Pwr | A | B | C | D | Total Pwr | A | B | C | D | Total Pwr | A | B | C | D | Total Pwr | A | B | C | D | Total Pwr | A | B | C | D | Total Pwr | A | B | C | D | Total Pwr | A | B | C | D | Total Pwr | A | B | C | D | Total Pwr | A | B | C | D | Total Pwr | A | B | C | D | Total Pwr | A | B | C | D | Total Pwr | A | B | C | D | Total Pwr | A | B | C | D | Total Pwr | A | B | C | D | Total Pwr | A | B | C | D | Total Pwr | A | B | C | D | Total Pwr | A | B | C | D | Total Pwr | A | B | C | D | Total Pwr | A | B | C | D | Total Pwr | A | B | C | D | Total Pwr | A | B | C | D | Total Pwr
| 2412 | 1 | 13 |  |  |  | 13 | -99 | -99 |  |  | -95.9897 | -99 | -99 | -99 |  | -94.2288 | -99 | -99 | -99 | -99 | -92.9794 | 15 |  |  |  | 15 | -99 | -99 |  |  | -95.9897 | -99 | -99 | -99 |  | -94.2288 | -99 | -99 | -99 | -99 | -92.9794 | -99 | -99 |  |  | -95.9897 | -99 | -99 | -99 |  | -94.2288 | -99 | -99 | -99 | -99 | -92.9794 | 16 |  |  |  | 16 | -99 | -99 |  |  | -95.9897 | -99 | -99 |  |  | -95.9897 | -99 | -99 | -99 |  | -94.2288 | -99 | -99 | -99 |  | -94.2288 | -99 | -99 | -99 |  | -94.2288 | -99 | -99 | -99 | -99 | -92.9794 | -99 | -99 | -99 | -99 | -92.9794 | -99 | -99 | -99 | -99 | -92.9794 | -99 | -99 | -99 | -99 | -92.9794 | -99 | -99 |  |  | -95.9897 | -99 | -99 |  |  | -95.9897 | -99 | -99 | -99 |  | -94.2288 | -99 | -99 | -99 |  | -94.2288 | -99 | -99 | -99 |  | -94.2288 | -99 | -99 | -99 | -99 | -92.9794 | -99 | -99 | -99 | -99 | -92.9794 | -99 | -99 | -99 | -99 | -92.9794 | -99 | -99 | -99 | -99 | -92.9794
| 2417 | 2 | 13 |  |  |  | 13 | -99 | -99 |  |  | -95.9897 | -99 | -99 | -99 |  | -94.2288 | -99 | -99 | -99 | -99 | -92.9794 | 15 |  |  |  | 15 | -99 | -99 |  |  | -95.9897 | -99 | -99 | -99 |  | -94.2288 | -99 | -99 | -99 | -99 | -92.9794 | -99 | -99 |  |  | -95.9897 | -99 | -99 | -99 |  | -94.2288 | -99 | -99 | -99 | -99 | -92.9794 | 16 |  |  |  | 16 | -99 | -99 |  |  | -95.9897 | -99 | -99 |  |  | -95.9897 | -99 | -99 | -99 |  | -94.2288 | -99 | -99 | -99 |  | -94.2288 | -99 | -99 | -99 |  | -94.2288 | -99 | -99 | -99 | -99 | -92.9794 | -99 | -99 | -99 | -99 | -92.9794 | -99 | -99 | -99 | -99 | -92.9794 | -99 | -99 | -99 | -99 | -92.9794 | -99 | -99 |  |  | -95.9897 | -99 | -99 |  |  | -95.9897 | -99 | -99 | -99 |  | -94.2288 | -99 | -99 | -99 |  | -94.2288 | -99 | -99 | -99 |  | -94.2288 | -99 | -99 | -99 | -99 | -92.9794 | -99 | -99 | -99 | -99 | -92.9794 | -99 | -99 | -99 | -99 | -92.9794 | -99 | -99 | -99 | -99 | -92.9794
| 2422 | 3 | 13 |  |  |  | 13 | -99 | -99 |  |  | -95.9897 | -99 | -99 | -99 |  | -94.2288 | -99 | -99 | -99 | -99 | -92.9794 | 15 |  |  |  | 15 | -99 | -99 |  |  | -95.9897 | -99 | -99 | -99 |  | -94.2288 | -99 | -99 | -99 | -99 | -92.9794 | -99 | -99 |  |  | -95.9897 | -99 | -99 | -99 |  | -94.2288 | -99 | -99 | -99 | -99 | -92.9794 | 16 |  |  |  | 16 | -99 | -99 |  |  | -95.9897 | -99 | -99 |  |  | -95.9897 | -99 | -99 | -99 |  | -94.2288 | -99 | -99 | -99 |  | -94.2288 | -99 | -99 | -99 |  | -94.2288 | -99 | -99 | -99 | -99 | -92.9794 | -99 | -99 | -99 | -99 | -92.9794 | -99 | -99 | -99 | -99 | -92.9794 | -99 | -99 | -99 | -99 | -92.9794 | -99 | -99 |  |  | -95.9897 | -99 | -99 |  |  | -95.9897 | -99 | -99 | -99 |  | -94.2288 | -99 | -99 | -99 |  | -94.2288 | -99 | -99 | -99 |  | -94.2288 | -99 | -99 | -99 | -99 | -92.9794 | -99 | -99 | -99 | -99 | -92.9794 | -99 | -99 | -99 | -99 | -92.9794 | -99 | -99 | -99 | -99 | -92.9794
| 2427 | 4 | 13 |  |  |  | 13 | -99 | -99 |  |  | -95.9897 | -99 | -99 | -99 |  | -94.2288 | -99 | -99 | -99 | -99 | -92.9794 | 15 |  |  |  | 15 | -99 | -99 |  |  | -95.9897 | -99 | -99 | -99 |  | -94.2288 | -99 | -99 | -99 | -99 | -92.9794 | -99 | -99 |  |  | -95.9897 | -99 | -99 | -99 |  | -94.2288 | -99 | -99 | -99 | -99 | -92.9794 | 16 |  |  |  | 16 | -99 | -99 |  |  | -95.9897 | -99 | -99 |  |  | -95.9897 | -99 | -99 | -99 |  | -94.2288 | -99 | -99 | -99 |  | -94.2288 | -99 | -99 | -99 |  | -94.2288 | -99 | -99 | -99 | -99 | -92.9794 | -99 | -99 | -99 | -99 | -92.9794 | -99 | -99 | -99 | -99 | -92.9794 | -99 | -99 | -99 | -99 | -92.9794 | -99 | -99 |  |  | -95.9897 | -99 | -99 |  |  | -95.9897 | -99 | -99 | -99 |  | -94.2288 | -99 | -99 | -99 |  | -94.2288 | -99 | -99 | -99 |  | -94.2288 | -99 | -99 | -99 | -99 | -92.9794 | -99 | -99 | -99 | -99 | -92.9794 | -99 | -99 | -99 | -99 | -92.9794 | -99 | -99 | -99 | -99 | -92.9794
| 2432 | 5 | 13 |  |  |  | 13 | -99 | -99 |  |  | -95.9897 | -99 | -99 | -99 |  | -94.2288 | -99 | -99 | -99 | -99 | -92.9794 | 15 |  |  |  | 15 | -99 | -99 |  |  | -95.9897 | -99 | -99 | -99 |  | -94.2288 | -99 | -99 | -99 | -99 | -92.9794 | -99 | -99 |  |  | -95.9897 | -99 | -99 | -99 |  | -94.2288 | -99 | -99 | -99 | -99 | -92.9794 | 16 |  |  |  | 16 | -99 | -99 |  |  | -95.9897 | -99 | -99 |  |  | -95.9897 | -99 | -99 | -99 |  | -94.2288 | -99 | -99 | -99 |  | -94.2288 | -99 | -99 | -99 |  | -94.2288 | -99 | -99 | -99 | -99 | -92.9794 | -99 | -99 | -99 | -99 | -92.9794 | -99 | -99 | -99 | -99 | -92.9794 | -99 | -99 | -99 | -99 | -92.9794 | -99 | -99 |  |  | -95.9897 | -99 | -99 |  |  | -95.9897 | -99 | -99 | -99 |  | -94.2288 | -99 | -99 | -99 |  | -94.2288 | -99 | -99 | -99 |  | -94.2288 | -99 | -99 | -99 | -99 | -92.9794 | -99 | -99 | -99 | -99 | -92.9794 | -99 | -99 | -99 | -99 | -92.9794 | -99 | -99 | -99 | -99 | -92.9794
| 2437 | 6 | 13 |  |  |  | 13 | -99 | -99 |  |  | -95.9897 | -99 | -99 | -99 |  | -94.2288 | -99 | -99 | -99 | -99 | -92.9794 | 15 |  |  |  | 15 | -99 | -99 |  |  | -95.9897 | -99 | -99 | -99 |  | -94.2288 | -99 | -99 | -99 | -99 | -92.9794 | -99 | -99 |  |  | -95.9897 | -99 | -99 | -99 |  | -94.2288 | -99 | -99 | -99 | -99 | -92.9794 | 16 |  |  |  | 16 | -99 | -99 |  |  | -95.9897 | -99 | -99 |  |  | -95.9897 | -99 | -99 | -99 |  | -94.2288 | -99 | -99 | -99 |  | -94.2288 | -99 | -99 | -99 |  | -94.2288 | -99 | -99 | -99 | -99 | -92.9794 | -99 | -99 | -99 | -99 | -92.9794 | -99 | -99 | -99 | -99 | -92.9794 | -99 | -99 | -99 | -99 | -92.9794 | -99 | -99 |  |  | -95.9897 | -99 | -99 |  |  | -95.9897 | -99 | -99 | -99 |  | -94.2288 | -99 | -99 | -99 |  | -94.2288 | -99 | -99 | -99 |  | -94.2288 | -99 | -99 | -99 | -99 | -92.9794 | -99 | -99 | -99 | -99 | -92.9794 | -99 | -99 | -99 | -99 | -92.9794 | -99 | -99 | -99 | -99 | -92.9794
| 2442 | 7 | 13 |  |  |  | 13 | -99 | -99 |  |  | -95.9897 | -99 | -99 | -99 |  | -94.2288 | -99 | -99 | -99 | -99 | -92.9794 | 15 |  |  |  | 15 | -99 | -99 |  |  | -95.9897 | -99 | -99 | -99 |  | -94.2288 | -99 | -99 | -99 | -99 | -92.9794 | -99 | -99 |  |  | -95.9897 | -99 | -99 | -99 |  | -94.2288 | -99 | -99 | -99 | -99 | -92.9794 | 15 |  |  |  | 15 | -99 | -99 |  |  | -95.9897 | -99 | -99 |  |  | -95.9897 | -99 | -99 | -99 |  | -94.2288 | -99 | -99 | -99 |  | -94.2288 | -99 | -99 | -99 |  | -94.2288 | -99 | -99 | -99 | -99 | -92.9794 | -99 | -99 | -99 | -99 | -92.9794 | -99 | -99 | -99 | -99 | -92.9794 | -99 | -99 | -99 | -99 | -92.9794 | -99 | -99 |  |  | -95.9897 | -99 | -99 |  |  | -95.9897 | -99 | -99 | -99 |  | -94.2288 | -99 | -99 | -99 |  | -94.2288 | -99 | -99 | -99 |  | -94.2288 | -99 | -99 | -99 | -99 | -92.9794 | -99 | -99 | -99 | -99 | -92.9794 | -99 | -99 | -99 | -99 | -92.9794 | -99 | -99 | -99 | -99 | -92.9794
| 2447 | 8 | 13 |  |  |  | 13 | -99 | -99 |  |  | -95.9897 | -99 | -99 | -99 |  | -94.2288 | -99 | -99 | -99 | -99 | -92.9794 | 15 |  |  |  | 15 | -99 | -99 |  |  | -95.9897 | -99 | -99 | -99 |  | -94.2288 | -99 | -99 | -99 | -99 | -92.9794 | -99 | -99 |  |  | -95.9897 | -99 | -99 | -99 |  | -94.2288 | -99 | -99 | -99 | -99 | -92.9794 | 15 |  |  |  | 15 | -99 | -99 |  |  | -95.9897 | -99 | -99 |  |  | -95.9897 | -99 | -99 | -99 |  | -94.2288 | -99 | -99 | -99 |  | -94.2288 | -99 | -99 | -99 |  | -94.2288 | -99 | -99 | -99 | -99 | -92.9794 | -99 | -99 | -99 | -99 | -92.9794 | -99 | -99 | -99 | -99 | -92.9794 | -99 | -99 | -99 | -99 | -92.9794 | -99 | -99 |  |  | -95.9897 | -99 | -99 |  |  | -95.9897 | -99 | -99 | -99 |  | -94.2288 | -99 | -99 | -99 |  | -94.2288 | -99 | -99 | -99 |  | -94.2288 | -99 | -99 | -99 | -99 | -92.9794 | -99 | -99 | -99 | -99 | -92.9794 | -99 | -99 | -99 | -99 | -92.9794 | -99 | -99 | -99 | -99 | -92.9794
| 2452 | 9 | 13 |  |  |  | 13 | -99 | -99 |  |  | -95.9897 | -99 | -99 | -99 |  | -94.2288 | -99 | -99 | -99 | -99 | -92.9794 | 14 |  |  |  | 14 | -99 | -99 |  |  | -95.9897 | -99 | -99 | -99 |  | -94.2288 | -99 | -99 | -99 | -99 | -92.9794 | -99 | -99 |  |  | -95.9897 | -99 | -99 | -99 |  | -94.2288 | -99 | -99 | -99 | -99 | -92.9794 | 12 |  |  |  | 12 | -99 | -99 |  |  | -95.9897 | -99 | -99 |  |  | -95.9897 | -99 | -99 | -99 |  | -94.2288 | -99 | -99 | -99 |  | -94.2288 | -99 | -99 | -99 |  | -94.2288 | -99 | -99 | -99 | -99 | -92.9794 | -99 | -99 | -99 | -99 | -92.9794 | -99 | -99 | -99 | -99 | -92.9794 | -99 | -99 | -99 | -99 | -92.9794 | -99 | -99 |  |  | -95.9897 | -99 | -99 |  |  | -95.9897 | -99 | -99 | -99 |  | -94.2288 | -99 | -99 | -99 |  | -94.2288 | -99 | -99 | -99 |  | -94.2288 | -99 | -99 | -99 | -99 | -92.9794 | -99 | -99 | -99 | -99 | -92.9794 | -99 | -99 | -99 | -99 | -92.9794 | -99 | -99 | -99 | -99 | -92.9794
| 2457 | 10 | 13 |  |  |  | 13 | -99 | -99 |  |  | -95.9897 | -99 | -99 | -99 |  | -94.2288 | -99 | -99 | -99 | -99 | -92.9794 | 11 |  |  |  | 11 | -99 | -99 |  |  | -95.9897 | -99 | -99 | -99 |  | -94.2288 | -99 | -99 | -99 | -99 | -92.9794 | -99 | -99 |  |  | -95.9897 | -99 | -99 | -99 |  | -94.2288 | -99 | -99 | -99 | -99 | -92.9794 | 9 |  |  |  | 9 | -99 | -99 |  |  | -95.9897 | -99 | -99 |  |  | -95.9897 | -99 | -99 | -99 |  | -94.2288 | -99 | -99 | -99 |  | -94.2288 | -99 | -99 | -99 |  | -94.2288 | -99 | -99 | -99 | -99 | -92.9794 | -99 | -99 | -99 | -99 | -92.9794 | -99 | -99 | -99 | -99 | -92.9794 | -99 | -99 | -99 | -99 | -92.9794 | -99 | -99 |  |  | -95.9897 | -99 | -99 |  |  | -95.9897 | -99 | -99 | -99 |  | -94.2288 | -99 | -99 | -99 |  | -94.2288 | -99 | -99 | -99 |  | -94.2288 | -99 | -99 | -99 | -99 | -92.9794 | -99 | -99 | -99 | -99 | -92.9794 | -99 | -99 | -99 | -99 | -92.9794 | -99 | -99 | -99 | -99 | -92.9794
| 2462 | 11 | 13 |  |  |  | 13 | -99 | -99 |  |  | -95.9897 | -99 | -99 | -99 |  | -94.2288 | -99 | -99 | -99 | -99 | -92.9794 | 8 |  |  |  | 8 | -99 | -99 |  |  | -95.9897 | -99 | -99 | -99 |  | -94.2288 | -99 | -99 | -99 | -99 | -92.9794 | -99 | -99 |  |  | -95.9897 | -99 | -99 | -99 |  | -94.2288 | -99 | -99 | -99 | -99 | -92.9794 | 6 |  |  |  | 6 | -99 | -99 |  |  | -95.9897 | -99 | -99 |  |  | -95.9897 | -99 | -99 | -99 |  | -94.2288 | -99 | -99 | -99 |  | -94.2288 | -99 | -99 | -99 |  | -94.2288 | -99 | -99 | -99 | -99 | -92.9794 | -99 | -99 | -99 | -99 | -92.9794 | -99 | -99 | -99 | -99 | -92.9794 | -99 | -99 | -99 | -99 | -92.9794 | -99 | -99 |  |  | -95.9897 | -99 | -99 |  |  | -95.9897 | -99 | -99 | -99 |  | -94.2288 | -99 | -99 | -99 |  | -94.2288 | -99 | -99 | -99 |  | -94.2288 | -99 | -99 | -99 | -99 | -92.9794 | -99 | -99 | -99 | -99 | -92.9794 | -99 | -99 | -99 | -99 | -92.9794 | -99 | -99 | -99 | -99 | -92.9794
| 2467 | 12 | 11 |  |  |  | 11 | -99 | -99 |  |  | -95.9897 | -99 | -99 | -99 |  | -94.2288 | -99 | -99 | -99 | -99 | -92.9794 | 5 |  |  |  | 5 | -99 | -99 |  |  | -95.9897 | -99 | -99 | -99 |  | -94.2288 | -99 | -99 | -99 | -99 | -92.9794 | -99 | -99 |  |  | -95.9897 | -99 | -99 | -99 |  | -94.2288 | -99 | -99 | -99 | -99 | -92.9794 | 3 |  |  |  | 3 | -99 | -99 |  |  | -95.9897 | -99 | -99 |  |  | -95.9897 | -99 | -99 | -99 |  | -94.2288 | -99 | -99 | -99 |  | -94.2288 | -99 | -99 | -99 |  | -94.2288 | -99 | -99 | -99 | -99 | -92.9794 | -99 | -99 | -99 | -99 | -92.9794 | -99 | -99 | -99 | -99 | -92.9794 | -99 | -99 | -99 | -99 | -92.9794 | -99 | -99 |  |  | -95.9897 | -99 | -99 |  |  | -95.9897 | -99 | -99 | -99 |  | -94.2288 | -99 | -99 | -99 |  | -94.2288 | -99 | -99 | -99 |  | -94.2288 | -99 | -99 | -99 | -99 | -92.9794 | -99 | -99 | -99 | -99 | -92.9794 | -99 | -99 | -99 | -99 | -92.9794 | -99 | -99 | -99 | -99 | -92.9794
| 2472 | 13 | 8 |  |  |  | 8 | -99 | -99 |  |  | -95.9897 | -99 | -99 | -99 |  | -94.2288 | -99 | -99 | -99 | -99 | -92.9794 | 2 |  |  |  | 2 | -99 | -99 |  |  | -95.9897 | -99 | -99 | -99 |  | -94.2288 | -99 | -99 | -99 | -99 | -92.9794 | -99 | -99 |  |  | -95.9897 | -99 | -99 | -99 |  | -94.2288 | -99 | -99 | -99 | -99 | -92.9794 | 0 |  |  |  | 0 | -99 | -99 |  |  | -95.9897 | -99 | -99 |  |  | -95.9897 | -99 | -99 | -99 |  | -94.2288 | -99 | -99 | -99 |  | -94.2288 | -99 | -99 | -99 |  | -94.2288 | -99 | -99 | -99 | -99 | -92.9794 | -99 | -99 | -99 | -99 | -92.9794 | -99 | -99 | -99 | -99 | -92.9794 | -99 | -99 | -99 | -99 | -92.9794 | -99 | -99 |  |  | -95.9897 | -99 | -99 |  |  | -95.9897 | -99 | -99 | -99 |  | -94.2288 | -99 | -99 | -99 |  | -94.2288 | -99 | -99 | -99 |  | -94.2288 | -99 | -99 | -99 | -99 | -92.9794 | -99 | -99 | -99 | -99 | -92.9794 | -99 | -99 | -99 | -99 | -92.9794 | -99 | -99 | -99 | -99 | -92.9794

## 2.4GHz P -2D
2.4 GHz Max Power (in dBm)
Regulatory Domain: -2D, Antenna Gain: 4 dBi
DFS Channels Are In Italics |  |  | CCK | [19 empty] | Non HT20 | [19 empty] | Non HT20 - Beam Form | [14 empty] | HT20/HE20/EHT20 | [49 empty] | HT20/HE20/EHT20 - Beam Form
|  |  | Single Antenna |  |  |  |  | Dual Antennas |  |  |  |  | Triple Antennas |  |  |  |  | Quad Antennas |  |  |  |  | Single Antenna |  |  |  |  | Dual Antennas |  |  |  |  | Triple Antennas |  |  |  |  | Quad Antennas |  |  |  |  | Dual Antennas |  |  |  |  | Triple Antennas |  |  |  |  | Quad Antennas |  |  |  |  | Single Antenna |  |  |  |  | Dual Antennas |  |  |  |  | Dual Antennas |  |  |  |  | Triple Antennas |  |  |  |  | Triple Antennas |  |  |  |  | Triple Antennas |  |  |  |  | Quad Antennas |  |  |  |  | Quad Antennas |  |  |  |  | Quad Antennas |  |  |  |  | Quad Antennas |  |  |  |  | Dual Antennas |  |  |  |  | Dual Antennas |  |  |  |  | Triple Antennas |  |  |  |  | Triple Antennas |  |  |  |  | Triple Antennas |  |  |  |  | Quad Antennas |  |  |  |  | Quad Antennas |  |  |  |  | Quad Antennas |  |  |  |  | Quad Antennas
|  |  | 1 to 11 Mb/s |  |  |  |  | 1 to 11 Mb/s |  |  |  |  | 1 to 11 Mb/s |  |  |  |  | 1 to 11 Mb/s |  |  |  |  | 6 to 54 Mb/s |  |  |  |  | 6 to 54 Mb/s |  |  |  |  | 6 to 54 Mb/s |  |  |  |  | 6 to 54 Mb/s |  |  |  |  | 6 to 54 Mb/s |  |  |  |  | 6 to 54 Mb/s |  |  |  |  | 6 to 54 Mb/s |  |  |  |  | M0.1 to M15.1 |  |  |  |  | M0.1 to M15.1 |  |  |  |  | M0.2 to M15.2 |  |  |  |  | M0.1 to M15.1 |  |  |  |  | M0.2 to M15.2 |  |  |  |  | M0.3 to M15.3 |  |  |  |  | M0.1 to M15.1 |  |  |  |  | M0.2 to M15.2 |  |  |  |  | M0.3 to M15.3 |  |  |  |  | M0.4 to M15.4 |  |  |  |  | M0.1 to M15.1 |  |  |  |  | M0.2 to M15.2 |  |  |  |  | M0.1 to M15.1 |  |  |  |  | M0.2 to M15.2 |  |  |  |  | M0.3 to M15.3 |  |  |  |  | M0.1 to M15.1 |  |  |  |  | M0.2 to M15.2 |  |  |  |  | M0.3 to M15.3 |  |  |  |  | M0.4 to M15.4
Band | Freq (MHz) | Ch ID | A | B | C | D | Total Pwr | A | B | C | D | Total Pwr | A | B | C | D | Total Pwr | A | B | C | D | Total Pwr | A | B | C | D | Total Pwr | A | B | C | D | Total Pwr | A | B | C | D | Total Pwr | A | B | C | D | Total Pwr | A | B | C | D | Total Pwr | A | B | C | D | Total Pwr | A | B | C | D | Total Pwr | A | B | C | D | Total Pwr | A | B | C | D | Total Pwr | A | B | C | D | Total Pwr | A | B | C | D | Total Pwr | A | B | C | D | Total Pwr | A | B | C | D | Total Pwr | A | B | C | D | Total Pwr | A | B | C | D | Total Pwr | A | B | C | D | Total Pwr | A | B | C | D | Total Pwr | A | B | C | D | Total Pwr | A | B | C | D | Total Pwr | A | B | C | D | Total Pwr | A | B | C | D | Total Pwr | A | B | C | D | Total Pwr | A | B | C | D | Total Pwr | A | B | C | D | Total Pwr | A | B | C | D | Total Pwr | A | B | C | D | Total Pwr
| 2412 | 1 | 15 |  |  |  | 15 | 12 | 12 |  |  | 15.0103 | -99 | -99 | -99 |  | -94.2288 | -99 | -99 | -99 | -99 | -92.9794 | 17 |  |  |  | 17 | 14 | 14 |  |  | 17.0103 | -99 | -99 | -99 |  | -94.2288 | -99 | -99 | -99 | -99 | -92.9794 | 14 | 14 |  |  | 17.0103 | -99 | -99 | -99 |  | -94.2288 | -99 | -99 | -99 | -99 | -92.9794 | 17 |  |  |  | 17 | 15 | 15 |  |  | 18.0103 | 15 | 15 |  |  | 18.0103 | -99 | -99 | -99 |  | -94.2288 | -99 | -99 | -99 |  | -94.2288 | -99 | -99 | -99 |  | -94.2288 | -99 | -99 | -99 | -99 | -92.9794 | -99 | -99 | -99 | -99 | -92.9794 | -99 | -99 | -99 | -99 | -92.9794 | -99 | -99 | -99 | -99 | -92.9794 | 15 | 15 |  |  | 18.0103 | 15 | 15 |  |  | 18.0103 | -99 | -99 | -99 |  | -94.2288 | -99 | -99 | -99 |  | -94.2288 | -99 | -99 | -99 |  | -94.2288 | -99 | -99 | -99 | -99 | -92.9794 | -99 | -99 | -99 | -99 | -92.9794 | -99 | -99 | -99 | -99 | -92.9794 | -99 | -99 | -99 | -99 | -92.9794
| 2417 | 2 | 15 |  |  |  | 15 | 12 | 12 |  |  | 15.0103 | -99 | -99 | -99 |  | -94.2288 | -99 | -99 | -99 | -99 | -92.9794 | 17 |  |  |  | 17 | 14 | 14 |  |  | 17.0103 | -99 | -99 | -99 |  | -94.2288 | -99 | -99 | -99 | -99 | -92.9794 | 14 | 14 |  |  | 17.0103 | -99 | -99 | -99 |  | -94.2288 | -99 | -99 | -99 | -99 | -92.9794 | 17 |  |  |  | 17 | 15 | 15 |  |  | 18.0103 | 15 | 15 |  |  | 18.0103 | -99 | -99 | -99 |  | -94.2288 | -99 | -99 | -99 |  | -94.2288 | -99 | -99 | -99 |  | -94.2288 | -99 | -99 | -99 | -99 | -92.9794 | -99 | -99 | -99 | -99 | -92.9794 | -99 | -99 | -99 | -99 | -92.9794 | -99 | -99 | -99 | -99 | -92.9794 | 15 | 15 |  |  | 18.0103 | 15 | 15 |  |  | 18.0103 | -99 | -99 | -99 |  | -94.2288 | -99 | -99 | -99 |  | -94.2288 | -99 | -99 | -99 |  | -94.2288 | -99 | -99 | -99 | -99 | -92.9794 | -99 | -99 | -99 | -99 | -92.9794 | -99 | -99 | -99 | -99 | -92.9794 | -99 | -99 | -99 | -99 | -92.9794
| 2422 | 3 | 15 |  |  |  | 15 | 12 | 12 |  |  | 15.0103 | -99 | -99 | -99 |  | -94.2288 | -99 | -99 | -99 | -99 | -92.9794 | 17 |  |  |  | 17 | 14 | 14 |  |  | 17.0103 | -99 | -99 | -99 |  | -94.2288 | -99 | -99 | -99 | -99 | -92.9794 | 14 | 14 |  |  | 17.0103 | -99 | -99 | -99 |  | -94.2288 | -99 | -99 | -99 | -99 | -92.9794 | 17 |  |  |  | 17 | 15 | 15 |  |  | 18.0103 | 15 | 15 |  |  | 18.0103 | -99 | -99 | -99 |  | -94.2288 | -99 | -99 | -99 |  | -94.2288 | -99 | -99 | -99 |  | -94.2288 | -99 | -99 | -99 | -99 | -92.9794 | -99 | -99 | -99 | -99 | -92.9794 | -99 | -99 | -99 | -99 | -92.9794 | -99 | -99 | -99 | -99 | -92.9794 | 15 | 15 |  |  | 18.0103 | 15 | 15 |  |  | 18.0103 | -99 | -99 | -99 |  | -94.2288 | -99 | -99 | -99 |  | -94.2288 | -99 | -99 | -99 |  | -94.2288 | -99 | -99 | -99 | -99 | -92.9794 | -99 | -99 | -99 | -99 | -92.9794 | -99 | -99 | -99 | -99 | -92.9794 | -99 | -99 | -99 | -99 | -92.9794
| 2427 | 4 | 15 |  |  |  | 15 | 12 | 12 |  |  | 15.0103 | -99 | -99 | -99 |  | -94.2288 | -99 | -99 | -99 | -99 | -92.9794 | 17 |  |  |  | 17 | 14 | 14 |  |  | 17.0103 | -99 | -99 | -99 |  | -94.2288 | -99 | -99 | -99 | -99 | -92.9794 | 14 | 14 |  |  | 17.0103 | -99 | -99 | -99 |  | -94.2288 | -99 | -99 | -99 | -99 | -92.9794 | 17 |  |  |  | 17 | 15 | 15 |  |  | 18.0103 | 15 | 15 |  |  | 18.0103 | -99 | -99 | -99 |  | -94.2288 | -99 | -99 | -99 |  | -94.2288 | -99 | -99 | -99 |  | -94.2288 | -99 | -99 | -99 | -99 | -92.9794 | -99 | -99 | -99 | -99 | -92.9794 | -99 | -99 | -99 | -99 | -92.9794 | -99 | -99 | -99 | -99 | -92.9794 | 15 | 15 |  |  | 18.0103 | 15 | 15 |  |  | 18.0103 | -99 | -99 | -99 |  | -94.2288 | -99 | -99 | -99 |  | -94.2288 | -99 | -99 | -99 |  | -94.2288 | -99 | -99 | -99 | -99 | -92.9794 | -99 | -99 | -99 | -99 | -92.9794 | -99 | -99 | -99 | -99 | -92.9794 | -99 | -99 | -99 | -99 | -92.9794
| 2432 | 5 | 15 |  |  |  | 15 | 12 | 12 |  |  | 15.0103 | -99 | -99 | -99 |  | -94.2288 | -99 | -99 | -99 | -99 | -92.9794 | 17 |  |  |  | 17 | 14 | 14 |  |  | 17.0103 | -99 | -99 | -99 |  | -94.2288 | -99 | -99 | -99 | -99 | -92.9794 | 14 | 14 |  |  | 17.0103 | -99 | -99 | -99 |  | -94.2288 | -99 | -99 | -99 | -99 | -92.9794 | 17 |  |  |  | 17 | 15 | 15 |  |  | 18.0103 | 15 | 15 |  |  | 18.0103 | -99 | -99 | -99 |  | -94.2288 | -99 | -99 | -99 |  | -94.2288 | -99 | -99 | -99 |  | -94.2288 | -99 | -99 | -99 | -99 | -92.9794 | -99 | -99 | -99 | -99 | -92.9794 | -99 | -99 | -99 | -99 | -92.9794 | -99 | -99 | -99 | -99 | -92.9794 | 15 | 15 |  |  | 18.0103 | 15 | 15 |  |  | 18.0103 | -99 | -99 | -99 |  | -94.2288 | -99 | -99 | -99 |  | -94.2288 | -99 | -99 | -99 |  | -94.2288 | -99 | -99 | -99 | -99 | -92.9794 | -99 | -99 | -99 | -99 | -92.9794 | -99 | -99 | -99 | -99 | -92.9794 | -99 | -99 | -99 | -99 | -92.9794
| 2437 | 6 | 15 |  |  |  | 15 | 12 | 12 |  |  | 15.0103 | -99 | -99 | -99 |  | -94.2288 | -99 | -99 | -99 | -99 | -92.9794 | 17 |  |  |  | 17 | 14 | 14 |  |  | 17.0103 | -99 | -99 | -99 |  | -94.2288 | -99 | -99 | -99 | -99 | -92.9794 | 14 | 14 |  |  | 17.0103 | -99 | -99 | -99 |  | -94.2288 | -99 | -99 | -99 | -99 | -92.9794 | 17 |  |  |  | 17 | 15 | 15 |  |  | 18.0103 | 15 | 15 |  |  | 18.0103 | -99 | -99 | -99 |  | -94.2288 | -99 | -99 | -99 |  | -94.2288 | -99 | -99 | -99 |  | -94.2288 | -99 | -99 | -99 | -99 | -92.9794 | -99 | -99 | -99 | -99 | -92.9794 | -99 | -99 | -99 | -99 | -92.9794 | -99 | -99 | -99 | -99 | -92.9794 | 15 | 15 |  |  | 18.0103 | 15 | 15 |  |  | 18.0103 | -99 | -99 | -99 |  | -94.2288 | -99 | -99 | -99 |  | -94.2288 | -99 | -99 | -99 |  | -94.2288 | -99 | -99 | -99 | -99 | -92.9794 | -99 | -99 | -99 | -99 | -92.9794 | -99 | -99 | -99 | -99 | -92.9794 | -99 | -99 | -99 | -99 | -92.9794
| 2442 | 7 | 15 |  |  |  | 15 | 12 | 12 |  |  | 15.0103 | -99 | -99 | -99 |  | -94.2288 | -99 | -99 | -99 | -99 | -92.9794 | 17 |  |  |  | 17 | 14 | 14 |  |  | 17.0103 | -99 | -99 | -99 |  | -94.2288 | -99 | -99 | -99 | -99 | -92.9794 | 14 | 14 |  |  | 17.0103 | -99 | -99 | -99 |  | -94.2288 | -99 | -99 | -99 | -99 | -92.9794 | 17 |  |  |  | 17 | 15 | 15 |  |  | 18.0103 | 15 | 15 |  |  | 18.0103 | -99 | -99 | -99 |  | -94.2288 | -99 | -99 | -99 |  | -94.2288 | -99 | -99 | -99 |  | -94.2288 | -99 | -99 | -99 | -99 | -92.9794 | -99 | -99 | -99 | -99 | -92.9794 | -99 | -99 | -99 | -99 | -92.9794 | -99 | -99 | -99 | -99 | -92.9794 | 15 | 15 |  |  | 18.0103 | 15 | 15 |  |  | 18.0103 | -99 | -99 | -99 |  | -94.2288 | -99 | -99 | -99 |  | -94.2288 | -99 | -99 | -99 |  | -94.2288 | -99 | -99 | -99 | -99 | -92.9794 | -99 | -99 | -99 | -99 | -92.9794 | -99 | -99 | -99 | -99 | -92.9794 | -99 | -99 | -99 | -99 | -92.9794
| 2447 | 8 | 15 |  |  |  | 15 | 12 | 12 |  |  | 15.0103 | -99 | -99 | -99 |  | -94.2288 | -99 | -99 | -99 | -99 | -92.9794 | 17 |  |  |  | 17 | 14 | 14 |  |  | 17.0103 | -99 | -99 | -99 |  | -94.2288 | -99 | -99 | -99 | -99 | -92.9794 | 14 | 14 |  |  | 17.0103 | -99 | -99 | -99 |  | -94.2288 | -99 | -99 | -99 | -99 | -92.9794 | 17 |  |  |  | 17 | 15 | 15 |  |  | 18.0103 | 15 | 15 |  |  | 18.0103 | -99 | -99 | -99 |  | -94.2288 | -99 | -99 | -99 |  | -94.2288 | -99 | -99 | -99 |  | -94.2288 | -99 | -99 | -99 | -99 | -92.9794 | -99 | -99 | -99 | -99 | -92.9794 | -99 | -99 | -99 | -99 | -92.9794 | -99 | -99 | -99 | -99 | -92.9794 | 15 | 15 |  |  | 18.0103 | 15 | 15 |  |  | 18.0103 | -99 | -99 | -99 |  | -94.2288 | -99 | -99 | -99 |  | -94.2288 | -99 | -99 | -99 |  | -94.2288 | -99 | -99 | -99 | -99 | -92.9794 | -99 | -99 | -99 | -99 | -92.9794 | -99 | -99 | -99 | -99 | -92.9794 | -99 | -99 | -99 | -99 | -92.9794
| 2452 | 9 | 15 |  |  |  | 15 | 12 | 12 |  |  | 15.0103 | -99 | -99 | -99 |  | -94.2288 | -99 | -99 | -99 | -99 | -92.9794 | 17 |  |  |  | 17 | 14 | 14 |  |  | 17.0103 | -99 | -99 | -99 |  | -94.2288 | -99 | -99 | -99 | -99 | -92.9794 | 14 | 14 |  |  | 17.0103 | -99 | -99 | -99 |  | -94.2288 | -99 | -99 | -99 | -99 | -92.9794 | 17 |  |  |  | 17 | 15 | 15 |  |  | 18.0103 | 15 | 15 |  |  | 18.0103 | -99 | -99 | -99 |  | -94.2288 | -99 | -99 | -99 |  | -94.2288 | -99 | -99 | -99 |  | -94.2288 | -99 | -99 | -99 | -99 | -92.9794 | -99 | -99 | -99 | -99 | -92.9794 | -99 | -99 | -99 | -99 | -92.9794 | -99 | -99 | -99 | -99 | -92.9794 | 15 | 15 |  |  | 18.0103 | 15 | 15 |  |  | 18.0103 | -99 | -99 | -99 |  | -94.2288 | -99 | -99 | -99 |  | -94.2288 | -99 | -99 | -99 |  | -94.2288 | -99 | -99 | -99 | -99 | -92.9794 | -99 | -99 | -99 | -99 | -92.9794 | -99 | -99 | -99 | -99 | -92.9794 | -99 | -99 | -99 | -99 | -92.9794
| 2457 | 10 | 15 |  |  |  | 15 | 12 | 12 |  |  | 15.0103 | -99 | -99 | -99 |  | -94.2288 | -99 | -99 | -99 | -99 | -92.9794 | 17 |  |  |  | 17 | 14 | 14 |  |  | 17.0103 | -99 | -99 | -99 |  | -94.2288 | -99 | -99 | -99 | -99 | -92.9794 | 14 | 14 |  |  | 17.0103 | -99 | -99 | -99 |  | -94.2288 | -99 | -99 | -99 | -99 | -92.9794 | 17 |  |  |  | 17 | 15 | 15 |  |  | 18.0103 | 15 | 15 |  |  | 18.0103 | -99 | -99 | -99 |  | -94.2288 | -99 | -99 | -99 |  | -94.2288 | -99 | -99 | -99 |  | -94.2288 | -99 | -99 | -99 | -99 | -92.9794 | -99 | -99 | -99 | -99 | -92.9794 | -99 | -99 | -99 | -99 | -92.9794 | -99 | -99 | -99 | -99 | -92.9794 | 15 | 15 |  |  | 18.0103 | 15 | 15 |  |  | 18.0103 | -99 | -99 | -99 |  | -94.2288 | -99 | -99 | -99 |  | -94.2288 | -99 | -99 | -99 |  | -94.2288 | -99 | -99 | -99 | -99 | -92.9794 | -99 | -99 | -99 | -99 | -92.9794 | -99 | -99 | -99 | -99 | -92.9794 | -99 | -99 | -99 | -99 | -92.9794
| 2462 | 11 | 15 |  |  |  | 15 | 12 | 12 |  |  | 15.0103 | -99 | -99 | -99 |  | -94.2288 | -99 | -99 | -99 | -99 | -92.9794 | 17 |  |  |  | 17 | 14 | 14 |  |  | 17.0103 | -99 | -99 | -99 |  | -94.2288 | -99 | -99 | -99 | -99 | -92.9794 | 14 | 14 |  |  | 17.0103 | -99 | -99 | -99 |  | -94.2288 | -99 | -99 | -99 | -99 | -92.9794 | 17 |  |  |  | 17 | 15 | 15 |  |  | 18.0103 | 15 | 15 |  |  | 18.0103 | -99 | -99 | -99 |  | -94.2288 | -99 | -99 | -99 |  | -94.2288 | -99 | -99 | -99 |  | -94.2288 | -99 | -99 | -99 | -99 | -92.9794 | -99 | -99 | -99 | -99 | -92.9794 | -99 | -99 | -99 | -99 | -92.9794 | -99 | -99 | -99 | -99 | -92.9794 | 15 | 15 |  |  | 18.0103 | 15 | 15 |  |  | 18.0103 | -99 | -99 | -99 |  | -94.2288 | -99 | -99 | -99 |  | -94.2288 | -99 | -99 | -99 |  | -94.2288 | -99 | -99 | -99 | -99 | -92.9794 | -99 | -99 | -99 | -99 | -92.9794 | -99 | -99 | -99 | -99 | -92.9794 | -99 | -99 | -99 | -99 | -92.9794
| 2467 | 12 | 15 |  |  |  | 15 | 12 | 12 |  |  | 15.0103 | -99 | -99 | -99 |  | -94.2288 | -99 | -99 | -99 | -99 | -92.9794 | 17 |  |  |  | 17 | 14 | 14 |  |  | 17.0103 | -99 | -99 | -99 |  | -94.2288 | -99 | -99 | -99 | -99 | -92.9794 | 14 | 14 |  |  | 17.0103 | -99 | -99 | -99 |  | -94.2288 | -99 | -99 | -99 | -99 | -92.9794 | 17 |  |  |  | 17 | 15 | 15 |  |  | 18.0103 | 15 | 15 |  |  | 18.0103 | -99 | -99 | -99 |  | -94.2288 | -99 | -99 | -99 |  | -94.2288 | -99 | -99 | -99 |  | -94.2288 | -99 | -99 | -99 | -99 | -92.9794 | -99 | -99 | -99 | -99 | -92.9794 | -99 | -99 | -99 | -99 | -92.9794 | -99 | -99 | -99 | -99 | -92.9794 | 15 | 15 |  |  | 18.0103 | 15 | 15 |  |  | 18.0103 | -99 | -99 | -99 |  | -94.2288 | -99 | -99 | -99 |  | -94.2288 | -99 | -99 | -99 |  | -94.2288 | -99 | -99 | -99 | -99 | -92.9794 | -99 | -99 | -99 | -99 | -92.9794 | -99 | -99 | -99 | -99 | -92.9794 | -99 | -99 | -99 | -99 | -92.9794