## EDCS Number
Document Number | EDCS-1489714

## 3G Configuration
Basic Configurable Parameters
Parameter Name | Parameter Type | Custom Property Name | Default Value | Group | Persistent | Reboot required | Comment
InternetGatewayDevice.ManagementServer | object
PeriodicInformInterval | uint32 | FC-PERIODIC-INFORM-INTERVAL | 86400 / 1200 | CoS | persistent | no reboot | based on the device is in activated or baseline CoS respectively.
PeriodicInformEnable | boolean | n/a | TRUE | NA | persistent | no reboot
PeriodicInformTime | dateTime | n/a | random value | NA | persistent | no reboot
InternetGatewayDevice.Time | object
LocalTimeZoneName | string | LOCAL-TIME-ZONE-NAME | Local Time Zone specific time | Area | persistent | no reboot
NTPServer1 | string | FC-NTP-SERVER-1 | Lab specific URL | NA | platform-copy | reboot
X_UBIQUISYS_COM_OperatorNTPServer1 | string | OPERATOR-NTP-SERVER-1 | Lab specific URL | NA | platform-copy | no reboot
X_UBIQUISYS_COM_OperatorNTPServer2 | string | OPERATOR-NTP-SERVER-2 | Lab specific URL | NA | platform-copy | no reboot
X_UBIQUISYS_COM_PollPeriod | uint32 | POLL-PERIOD-TIME | 2880 | NA | persistent | no reboot
NTPServer2 | string | FC-NTP-SERVER-2 | Lab specific URL | NA | platform-copy | reboot
NTPServer3 | string | FC-NTP-SERVER-3 | Lab specific URL | NA | platform-copy | reboot
X_UBIQUISYS_COM_OperatorServerBehaviour | string | OPERATOR-SERVER-BEHAVIOUR | InhibitOnServerInitiallyUnreachable | NA | persistent | no reboot
InternetGatewayDevice.Services.FAPService.1 | object
DNPrefix | string | FC-DN-PREFIX |  | NA | persistent | no reboot
X_UBIQUISYS_COM_DeploymentProfile | object
Name | string | DEPLOYMENT-PROFILE-NAME | NA | RFProfile | persistent | no reboot
Version | string | DEPLOYMENT-PROFILE-VERSION | NA | RFProfile | persistent | no reboot
InternetGatewayDevice.Services.FAPService.1.GPS | object
ScanOnBoot | boolean | GPS-SCAN-ON-BOOT | 1 | NA | persistent | no reboot
ScanPeriodically | boolean | GPS-SCAN-PERIODICALLY | 1 | NA | persistent | no reboot
PeriodicInterval | uint32 | GPS-PERIODIC-INTERVAL | 86400 / 1200 | CoS | persistent | no reboot | based on the device is in activated or baseline CoS respectively.
PeriodicTime | dateTime | GPS-PERIODIC-TIME | random value | NA | persistent | no reboot
ContinuousGPS | boolean | GPS-CONTINUOUS-SCAN | 0 | NA | persistent | no reboot
ScanTimeout | uint32 | FC-GPS-TIME-OUT | 1200 | NA | persistent | no reboot
InternetGatewayDevice.Services.FAPService.1.X_UBIQUISYS_COM_GeoCoordinatesAndAltitude | object
Latitude | int32 | FC-GPS-LAT / FC-CIG-GPS-LAT / FC-EXP-LAT | 0 | NA | persistent | no reboot | based on the properties set to true FC-CURRENT-GPS-LOCK or FC-ANCHOR-GPS-LOCK , FC-GPS-LAT / FC-CIG-GPS-LAT will be selected respectively if none are set to true then FC-EXP-LAT is used as the custom property.
Longitude | int32 | FC-GPS-LONG / FC-CIG-GPS-LONG / FC-EXP-LONG | 0 | NA | persistent | no reboot | based on the properties set to true FC-CURRENT-GPS-LOCK or FC-ANCHOR-GPS-LOCK , FC-GPS-LONG / FC-CIG-GPS-LONG will be selected respectively if none are set to true then FC-EXP-LONG is used as the custom property.
InternetGatewayDevice.Services.FAPService.1.X_UBIQUISYS_COM_Licencing.OperatorOverride | object
IurhHandover | boolean | FC-LICENSE-OVERRIDE-IURH | TRUE | NA | persistent | no reboot
ActiveSON | boolean | FC-LICENSE-OVERRIDE-ACTIVE-SON | TRUE | NA | persistent | no reboot
InternetGatewayDevice.Services.FAPService.1.X_UBIQUISYS_COM_BackhaulQoS | object
InitialMeasurementEnabled | boolean | ENABLE-QOS-BACKHAUL-INIT-MEASUREMENT | 0 | NA | persistent | no reboot
InternetGatewayDevice.Services.FAPService.1.X_UBIQUISYS_COM_LocalGUI | object
EnableLocalGUI | boolean | X-UBIQUISYS-ENABLE-LOCAL-GUI | 0 | NA | persistent | no reboot
InternetGatewayDevice.Services.FAPService.1.X_UBIQUISYS_COM_SON | object
ActiveSONReset | boolean | FC-ACTIVESON-RESET | FALSE | NA | runtime | reboot
InternetGatewayDevice.Services.FAPService.1.X_UBIQUISYS_COM_SON.ProvisioningInfo | object
EdgeDiscoveryProvisioning | string | FC-EDGE-DISCOVERY-PROVISIONING | "" | site | persistent | no reboot
EnterpriseID | uint32 | FC-ENTERPRISE-ID | 0 | Enterprise | persistent | reboot
GroupID | uint32 | FC-SITE-ID | 0 | Site | persistent | reboot
GroupSiteID | uint32 | FC-GROUP-ID | 0 | NA | persistent | reboot
P2PSONRefreshPeriod | uint32 | FC-P2PSON-REFRESH-PERIOD | 60 | NA | persistent | no reboot
P2PStaleTimeoutMultiplier | uint32 | FC-P2P-STALE-TIMEOUT-MULTIPLIER | 40 | NA | persistent | no reboot
P2PKeepAliveTimeoutMultiplier | uint32 | FC-P2P-KEEPALIVE-TIMEOUT-MULTIPLIER | 2 | NA | persistent | no reboot
P2PDiscoveryPort | uint32 | FC-P2P-DISCOVERY-PORT | 30369 | NA | persistent | no reboot
P2PMulticastGroup | uint32 | FC-P2P-MULTICAST-GROUP | 0 | NA | persistent | no reboot
P2PTTL | uint32 | FC-P2P-TTL | 1 | NA | persistent | no reboot
InternetGatewayDevice.Services.FAPService.1.X_UBIQUISYS_COM_IPTiming | object
GpsRrmPreference | enumeration | FC-GPS-RRM-PREFERENCE | "Prefer macro timing over GPS" | NA | persistent | no reboot
InternetGatewayDevice.Services.FAPService.1.AccessMgmt | object
X_UBIQUISYS_COM_HandoutMode | string | HANDOUT-MODE | All Users | NA | persistent | no reboot
HomeZoneName | string | HOME-ZONE-NAME |  | Area | persistent | no reboot
X_UBIQUISYS_COM_HomeZoneIndicationControl | enumeration | HOME-ZONE-INDICATION-CONTROL | HZDisplay Disabled | Area | persistent | no reboot
X_UBIQUISYS_COM_HomeZoneCharacterEncoding | enumeration | HOME-ZONE-CHARACTER-ENCODING | GSM7 | Area | persistent | no reboot
InternetGatewayDevice.Services.FAPService.1.AccessMgmt.X_UBIQUISYS_COM_RejectionRedirection | object
FinalRejectCauseForUENotAllowed | enumeration | UE-UNAUTHORISED-FINAL-REJECT-CAUSE | "Cause15" | CWMP defaults | persistent | no reboot
FinalRejectCauseForUEUnauthorised | enumeration | UE-NOTALLOWED-FINAL-REJECT-CAUSE | "Cause15" | CWMP defaults | persistent | no reboot
EmergencyCallRedirectPreference | enumeration | EMG-CALL-REDIRECT-PREFERENCE | UMTS | NA | persistent | no reboot
EnableEmergencyCallRedirect | boolean | ENABLE-EMG-CALL-REDIRECT | 0 | NA | persistent | no reboot
X_UBIQUISYS_COM_BlackList | string | FC-BLACK-LIST | "" | Site | persistent | no reboot
InternetGatewayDevice.Services.FAPService.1.AccessMgmt.X_UBIQUISYS_COM_PSOffload.ZAPRoute | object
DataOffloadEnabled | boolean | DATA-OFF-LOAD-ENABLED | TRUE | NA | persistent | reboot
IPAddress0 | string | ZAP-ROUTE-IP-ADDRESS | Lab Specific URL | FGW | persistent | reboot | By default it is disabed
IPAddress1 | string | ZAP-ROUTE-IP-ADDRESS-1 | Lab Specific URL | NA | persistent | reboot | By default it is disabed
IPAddress2 | string | ZAP-ROUTE-IP-ADDRESS-2 | Lab Specific URL | NA | persistent | reboot | By default it is disabed
IPAddress3 | string | ZAP-ROUTE-IP-ADDRESS-3 | Lab Specific URL | NA | persistent | reboot | By default it is disabed
InternetGatewayDevice.Services.FAPService.1.AccessMgmt.ReleaseRedirectionToLTE | object
ReleaseAndRedirectToLTE | boolean | FC-RELEASE-REDIRECT-TO-LTE | 0 | NA | persistent | no reboot
PreferrdMethodOfRedirectionToLTE | enumeration | FC-METHOD-REDIRECT-TO-LTE | "Any_suitable_LTE_cell" | NA | persistent | no reboot
PreferrdMethodOfPSOnlyCallHandling | enumeration | FC-PSONLY-CALL-HANDLING | "Redirect_to_LTE" | NA | persistent | no reboot
InternetGatewayDevice.Services.FAPService.1.FAPControl | object
EnclosureTamperingDetected | boolean | n/a | FALSE | NA | persistent | no reboot
InternetGatewayDevice.Services.FAPService.1.FAPControl.UMTS.Selfconfig | object
UARFCNSelfConfigEnable | boolean | ENABLE-UARFCN-SELF-CONFIG | TRUE | NA | persistent | reboot
LACRACURASelfConfigEnable | boolean | ENABLE-LAC-RAC-URA-SELF-CONFIG | True for Residential False for Enterprise |  | persistent | reboot
InternetGatewayDevice.Services.FAPService.1.FAPControl.UMTS.Gateway. | object
SecGWServer1 | string | FC-IPSEC-SERVER-HOST | Lab Specific IP | FGW | platform-copy | reboot
FAPGWServer1 | string | HNB-GW-SERVER | Lab Specific IP | FGW | persistent | reboot
SecGWServer2 | string | FC-IPSEC-SERVER-HOST-2 | "" | FGW | persistent | reboot
FAPGWPort | uint32 | HNB-GW-PORT | Lab Specific Port | FGW | persistent | reboot
InternetGatewayDevice.Services.FAPService.1.CellConfig.UMTS.CN. | object
X_UBIQUISYS_COM_LAIRAISwapEnable | boolean | CELL-CONFIG-LAI-RAI-SWAP-ENABLE | 1 | NA | persistent | no reboot
X_UBIQUISYS_COM_IuPLMNID | string | CELL-CONFIG-IU-PLMNID | Deployment secific | Area | persistent | no reboot
X_UBIQUISYS_COM_IuLAC | uint32 | FC-LAC-ID | 0 | SAI-POOL | persistent | no reboot
X_UBIQUISYS_COM_IuRAC | uint32 | CELL-CONFIG-IU-RAC | 0 | Area | persistent | no reboot
X_UBIQUISYS_COM_BroadcastSAC | uint32 | FC-SAC-ID | 0 | NA | persistent | no reboot
X_UBIQUISYS_COM_CBSSAItype | enumeration | CBS-SAI-TYPE | CBS | FGW | persistent | no reboot
X_UBIQUISYS_COM_CBSLAC | uint32 | FC-LAC-ID | 0 | SAI-POOL | persistent | no reboot
X_UBIQUISYS_COM_CBSPLMNID | string | CBS-PLMNID | Deployment secific | NA | persistent | no reboot
EquivPLMNID | string | CELL-CONFIG-EQUIV-PLMNID | "" | Custom Defaults | persistent | no reboot
PLMNID | string | CELL-CONFIG-PLMNID | Deployment secific | Area | persistent | no reboot
SAC | uint32 | FC-SAC-ID | 0 | NA | persistent | no reboot
LACRAC | string | FC-LAC-RAC-CL-CLOSE-MODE / CELL-CONFIG-LAC-RAC-CL / FC-LAC-RAC-CL-GRID | 4000..62000:10..200 | FGW | persistent | no reboot | based on enterprise/residential AP and closed or open mode and grid enabled or disabled each of the property is selected appropriately.
InternetGatewayDevice.Services.FAPService.1.CellConfig.UMTS.CN.CSDomain | object
T3212 | uint32 | CELL-CONFIG-T3212 | 3600 | NA | persistent | no reboot
InternetGatewayDevice.Services.FAPService.1.CellConfig.UMTS.CN.PSDomain | object
NetworkModeOperationCombined | boolean | NETWORK-MODE-OPR-COMBINED | TRUE | NA | persistent | no reboot
X_UBIQUISYS_COM_EnablePSHandoutTo3GMacro | boolean | ENABLE-PSHANDOUT-3G-MACRO | TRUE | NA | persistent | no reboot
X_UBIQUISYS_COM_CurrentFreqPSReleaseOffsetEcNo | uint32 | CURRENT-FREQ-PS-REL-OFFSET-ECNO | 0 | NA | persistent | no reboot
X_UBIQUISYS_COM_CurrentFreqPSReleaseOffsetRSCP | uint32 | CURRENT-FREQ-PS-REL-OFFSET-RSCP | 0 | NA | persistent | no reboot
InternetGatewayDevice.Services.FAPService.1.CellConfig.UMTS.CN.X_UBIQUISYS_COM_MMGMMParams | object
UEPeriodicRAUTimer | uint32 | CELL-CONFIG-RAU-TIMER | 48 | NA | persistent | no reboot
InternetGatewayDevice.Services.FAPService.1.CellConfig.UMTS.RAN. | object
CellID | uint32 | CELL-CONFIG-RAN-CELL-ID | 1 | NA | persistent | no reboot
InternetGatewayDevice.Services.FAPService.1.CellConfig.UMTS.RAN.FDDFAP.UEInternalMeas | object
TimeToTriggerEvent6a | uint32 | FC-TTT-EVENT-6B | 5000 | Global | persistent | no reboot
X_UBIQUISYS_COM_CellPCHEnabled | boolean | CELL-PCH-ENABLED | FALSE | RFProfile | persistent | no reboot
X_UBIQUISYS_COM_PSInteractiveBackgroundPreemptionEnabled | boolean | PS-PREMPTION-ENABLED | TRUE | RFProfile | persistent | no reboot
X_UBIQUISYS_COM_CbsLevel1Scheduling | enumeration | CBS-LEVEL-1-SCHEDULING | "Static" | FGW | persistent | reboot
X_UBIQUISYS_COM_FastDormancyRRCStateChangePreference | string | FAST-DORMANCY-STATE-CHANGE-PREFERENCE | "FAST_DORMANCY_DISABLED" | NA | persistent | no reboot
X_UBIQUISYS_COM_TargetRNCRelease | enumeration | RNC-TARGET-RELEASE-NUMBER | REL_6 | NA | persistent | no reboot
X_UBIQUISYS_COM_SRBOnEDCHEnabled | boolean | FC-SRB-ON-EDCH-ENABLED | 0 | RFProfile | persistent | no reboot
X_UBIQUISYS_COM_PSStreamingPreemptionEnabled | boolean | PS-STREAMING-PREMPTION-ENABLED | TRUE | RFProfile | persistent | no reboot
X_UBIQUISYS_COM_CurrentFreqPSHandoverQualityOffset | uint32 | CURRENT-FREQ-PS-HANDOVER-QUALITY | 0 | RFProfile | persistent | no reboot
X_UBIQUISYS_COM_CurrentFreqCSVideoHandoverQualityOffset | uint32 | CURRENT-FREQ-CS-HANDOVER-QUALITY | 0 | RFProfile | persistent | no reboot
InternetGatewayDevice.Services.FAPService.1.CellConfig.UMTS.RAN.FDDFAP.RF | object
UARFCNDL | string | CELL-CONFIG-RF-UARFCNDL / FC-UARFCN-SINGLE / FC-UARFCN-CL |  | Area | persistent | reboot | based on the enterprise/residential AP and AP role and grid is enabled or not each of the property is selected appropriately.
PrimaryScramblingCode | string | CELL-CONFIG-RF-PSC / FC-PSC-CL-INNER / FC-PSC-CL-ENTRY | 1..10 | Area | persistent | reboot | based on the enterprise/residential AP and AP role each of the property is selected appropriately.
CBSFrameOffset | uint32 | CBS-FRAME-OFFSET | 0 | FGW | persistent | no reboot
MaxFAPTxPower | string | MAX-FAP-TX-POWER | 10..10 | RFProfile | persistent | no reboot
MaxULTxPower | string | MAX-UL-TX-POWER | 5..5 | RFProfile | persistent | no reboot
CTCHAllocationPeriod | uint32 | CBS-CTH-ALLOCATION-PERIOD | 242 | NA | persistent | no reboot
InternetGatewayDevice.Services.FAPService.1.CellConfig.UMTS.RAN.FDDFAP.RF.X_UBIQUISYS_COM_DynamicULPowerAllocation | object
RTWPAveragingWindow | uint32 | ALPHA-IN-RTWP-AVERAGE-WINDOW | 3 | RFProfile | persistent | no reboot
DefaultMaxTargetRTWP | uint32 | FC-DEFAULT-MAX-TARGET-RTWP | 580 | RFProfile | persistent | no reboot
UL_RSSI_EDCH_RateControl | boolean | FC-UL-RSSI-EDCH-RATECONTRO | FALSE | RFProfile | persistent | no reboot
WeightingTriggerThreshold1 | uint32 | FC-WEIGHTING-TRIGGER-THRESHOLD-1 | 60 | RFProfile | persistent | no reboot
WeightingTriggerThreshold2 | uint32 | FC-WEIGHTING-TRIGGER-THRESHOLD-2 | 70 | RFProfile | persistent | no reboot
WeightingTriggerThreshold3 | uint32 | FC-WEIGHTING-TRIGGER-THRESHOLD-3 | 90 | RFProfile | persistent | no reboot
InternetGatewayDevice.Services.FAPService.1.CellConfig.UMTS.RAN.FDDFAP.RF.X_UBIQUISYS_COM_HSUPAConfig | object
enable_ue_edch_rate_control | boolean | FC-ENABLE-UE-EDCH-RATE-CONTROL | FALSE | RFProfile | persistent | no reboot
InternetGatewayDevice.Services.FAPService.1.CellConfig.UMTS.RAN.FDDFAP.RF.X_UBIQUISYS_COM_DynamicDLPowerAllocation | object
PowerDecreaseTimeToTrigger | uint32 | FC-POWER-DECREASE-TTT | 3 | RFProfile | persistent | no reboot
HDLPAEnabled | boolean | DYNAMIC-DL-PA-HDLPA-ENABLED | TRUE | NA | persistent | no reboot
InternetGatewayDevice.Services.FAPService.1.CellConfig.UMTS.RAN.FDDFAP.RF.X_UBIQUISYS_COM_RRMProfile | object |  |  |  |  | no reboot
SignificantChangeEventsEnable | boolean | SIGNIFICANT-CHANGE-EVENTS-ENABLE | TRUE | NA | persistent | no reboot
NodeBNoiseFloor | int32 | NODE-B-NOISE-FLOOR | -1027 | NA | persistent | no reboot
ULNoiseRiseMargin | uint32 | UL-NOISE-RISE-MARGIN | 150 | NA | persistent
GSMNeighbourListType | enumeration | GSM-NEIGHBOUR-LIST-TYPE | Reselection and handout | NA | persistent | no reboot
ClearCarrierULTxPower | int32 | CLEAR-CARRIER-ULTX-POWER |  | RFProfile | persistent | no reboot
MaxZAP_RSCP_Level | int32 | MAX-ZAP-RSCP-LEVEL | -65 | NA | persistent | no reboot
AdaptOnVoiceOnly | boolean | ADAPT-ON-VOICE |  | RFProfile | persistent | no reboot
OtherHNBAutoDiscovery | string | FC-OTHER-HNB-AUTO-DISCOVERY | UseOtherHNBOTALAIs | Area | persistent | no reboot
OtherHNBPCPICHTxPowerThreshold | int32 | FC-OTHER-HNB-TX-POWER-THRESHOLD | 14 | Area | persistent | no reboot
StaleIntraNeighbourGraceWindow | uint32 | FC-INTRA-NEIGHBOUR-GRACE-WINDOW | 57600 | NA | persistent | no reboot
StaleNonIntraNeighbourGraceWindow | uint32 | FC-NON-INTRA-NEIGHBOUR-GRACE-WINDOW | 57600 | NA | persistent | no reboot
DetSet_EcNoThreshold | int32 | FC-DET-SET-EC-NO-THRESHOLD | -11 | NA | persistent | no reboot
DetSet_RSCPThreshold | int32 | FC-DET-SET-RSCP-THRESHOLD | -105 | NA | persistent | no reboot
DetSet_Hysteresis1E | uint32 | FC-DET-SET-HYSTERESIS-1E | 4 | NA | persistent | no reboot
DetSet_TimeToTrigger1E | uint32 | FC-DET-SET-TIME-TO-TRIGGER-1E | 14 | NA | persistent
RSCPRSSIMeasurementAveragingCoefficient | uint32 | RSCPRSSI-MSMT-AVG-COEFT |  | RFProfile | persistent | no reboot
SlavingZAPRange | uint32 | FC-SLAVING-ZAP-RANGE | 75 | NA | persistent
InternetGatewayDevice.Services.FAPService.1.CellConfig.UMTS.RAN.FDDFAP.RF.X_UBIQUISYS_COM_RRMProfile.LoadBasedCoverageTuning | object
EnableLoadBasedCoverageTuning | boolean | ENABLE-LOAD-BASED-COVERAGE-TUNING | FALSE | RFProfile | persistent | no reboot
EnableCPICHBoosting | boolean | ENABLE-CPICH-BOOSTING | FALSE | NA | persistent | no reboot
InternetGatewayDevice.Services.FAPService.1.CellConfig.UMTS.RAN.FDDFAP.RF.X_UBIQUISYS_COM_RRMProfile.SNIFFProfile | object |  |  |  |  | no reboot
OPLMNSearchEnable | boolean | ENABLE-SNIFF-OPLMN-SEARCH | TRUE | NA | persistent
OPLMNAllowedBandList | string | SNIFF-OPLMN-BAND-LIST |  | NA | persistent | no reboot
InternetGatewayDevice.Services.FAPService.1.CellConfig.UMTS.RAN.FDDFAP.RF.X_UBIQUISYS_COM_RRMProfile.GSMSniffProfile | object
OPLMNSearchEnable | boolean | ENABLE-GSM-SNIFF-OPLMN-SEARCH | TRUE | NA | persistent | no reboot
InternetGatewayDevice.Services.FAPService.1.CellConfig.UMTS.RAN.FDDFAP.RF.X_UBIQUISYS_COM_RRMProfile.PoorRFQoSAlarmConfig | object
HNBInterference | enumeration | HNB-INTERFERENCE | Enable alarm no safe mode | RFProfile | persistent | no reboot
MacroInterference | enumeration | MACRO-INTERFERENCE | Enable alarm no safe mode | RFProfile | persistent | no reboot
UnknownWidebandRFInterference | enumeration | UNKNOWN-WIDEBAND-RF-INTERFERENCE | Enable alarm no safe mode | RFProfile | persistent | no reboot
MacroSIBDecodeFailure | enumeration | MACRO-SIB-DECODE-FAILURE | Enable alarm no safe mode | RFProfile | persistent | no reboot
InternetGatewayDevice.Services.FAPService.1.CellConfig.UMTS.RAN.FDDFAP.RF.X_UBIQUISYS_COM_DynamicDLDCHPowerAllocation | object |  |  |  |  | no reboot
DDLPAEnabled | boolean | ENABLE-DCH-DL-PAA | FALSE | NA | persistent | no reboot
DCHPowerIncreaseThreshold | uint32 | DCH-POWER-INCREASE-THRESHOLD | 35 | NA | persistent | no reboot
DCHPowerLimitReductionStep | uint32 | DCH-POWER-LIMIT-REDUCTION-STEP | 2 | NA | persistent | no reboot
DCHPowerLimitIncreaseStep | uint32 | DCH-POWER-LIMIT-INCREASE-STEP | 3 | NA | persistent | no reboot
DCHPowerDecreaseSamplesToTrigger | uint32 | DCH-POWER-DECREASE-SAMPLE-TO-TRIGGER | 5 | NA | persistent | no reboot
DCHPowerIncreaseSamplesToTrigger | uint32 | DCH-POWER-INCREASE-SAMPLE-TO-TRIGGER | 10 | NA | persistent
LowestMaxDCHPowerAllocation | int32 | LOWEST-MAX-DCH-POWER-ALLOCATION | -6 | NA | persistent | no reboot
InternetGatewayDevice.Services.FAPService.1.CellConfig.UMTS.RAN.FDDFAP.CellSelection | object |  |  |  |  | no reboot
QqualMin | int32 | FC-CELL-SELECTION-Q-QUAL-MIN | -18 | RFProfile | persistent | no reboot
QRxLevMin | int32 | FC-CELL-SELECTION-Q-RX-LEV-MIN | -111 | NA | persistent | no reboot
X_UBIQUISYS_COM_QqualMinMacroBias | int32 | FC-CELL-SELECTION-Q-QUAL-MIN-MACRO-BIAS | 0 | NA | persistent | no reboot
X_UBIQUISYS_COM_QRxLevMinUMTSMacroBias | int32 | UMTS-QRX-MIN-MACRO-BIAS | 0 | NA | persistent | no reboot
X_UBIQUISYS_COM_QRxLevMinGSMMacroBias | int32 | GSM-QRX-MIN-MACRO-BIAS | 10 | NA | persistent | no reboot
QHyst2s | uint32 | FDD-CELL-RESELECTION-HYSTERESIS | 2 | NA | persistent | no reboot
X_UBIQUISYS_COM_Qoffset1UMTSMacro | int32 | Q-OFFSET1-UMTS-MACRO | 2 | RFProfile | persistent | no reboot
X_UBIQUISYS_COM_Qoffset2UMTSMacro | int32 | FC-MACRO-QOFFSET2-IDLE | 2 | RFProfile | persistent | no reboot
SIntrasearch | int32 | FC-IDLE-SINTRASEARCH | 8 | RFProfile | persistent | no reboot
SIntersearch | int32 | FC-IDLE-SINTERSEARCH | 8 | RFProfile | persistent | no reboot
SSearchRAT | int32 | CELL-SELECTION-SSEARCHRAT | 4 | RFProfile | persistent | no reboot
UETxPwrMaxRACH | int32 | UETX-PWR-MAX-RACH | 0 | NA | persistent | no reboot
QHyst1s | uint32 | FC-CELL-SELECTION-Q-HYST-1S | 2 | NA | persistent | no reboot
X_UBIQUISYS_COM_Qoffset1GSMMacro | int32 | FC-CELL-SELECTION-Q-OFFSET1-GSM-MACRO | 6 | NA | persistent | no reboot
X_UBIQUISYS_COM_Qoffset1UMTSFemto | int32 | FC-CELL-SELECTION-Q-OFFSET1-UMTS-FEMTO | 0 | RFProfile | persistent | no reboot
X_UBIQUISYS_COM_Qoffset2UMTSFemto | int32 | FC-CELL-SELECTION-Q-OFFSET2-UMTS-FEMTO | 0 | RFProfile | persistent | no reboot
SHCSRAT | int32 | FC-CELL-SELECTION-SHCS-RAT | 1 | NA | persistent | no reboot
SLimitSearchRAT | int32 | FC-CELL-SELECTION-SLIMIT-SEARCH-RAT | 4 | NA | persistent
TReselections | uint32 | CELL-SELECTION-TRESELECTIONS | 2 | NA | persistent | no reboot
InternetGatewayDevice.Services.FAPService.1.CellConfig.UMTS.RAN.FDDFAP.CellRestriction | object
X_UBIQUISYS_COM_SACB_Enable | boolean | CELL-SACB-ENABLE | 0 | RFProfile | persistent | no reboot
CellReservedForOperatorUse | boolean | FC-RESERVED-MODE | FALSE | NA | persistent | reboot
InternetGatewayDevice.Services.FAPService.1.CellConfig.UMTS.RAN.FDDFAP.X_UBIQUISYS_COM_StateChangeMeas | object |  |  |  |  | no reboot
FACHtoPCHTimeToTrigger | uint32 | FACH-PCH-TIME-TRIGGER | 15000 | NA | persistent
DCHtoFACHTimeToTrigger | uint32 | DCH-FACH-TIME-TRIGGER | 15000 | RFProfile | persistent | no reboot
FACHtoIDLETimeToTrigger | uint32 | FACH-IDLE-TIME-TRIGGER | 120000 | RFProfile | persistent | no reboot
PCHtoIDLETimeToTrigger | uint32 | PCH-IDLE-TIME-TRIGGER | 20 | NA | persistent | no reboot
InternetGatewayDevice.Services.FAPService.1.CellConfig.UMTS.RAN.FDDFAP.IntraFreqMeas | object
X_UBIQUISYS_COM_EnableIntraFreqHandout | boolean | CELL-CONIFG-INTRA-FREQ-MEAS-HANDOUT | 1 | NA | persistent
MeasurementQuantity | enumeration | CELL-CONIFG-INTRA-FREQ-MEAS-QUANTITY | CPICH Ec/No | NA | persistent | no reboot
IntraFrequencyEventIdentity | string | ALPHA-INTRA-FREQ-EVENT-IDENTITY | 1e | RFProfile | persistent | no reboot
HysteresisEvent1e | uint32 | CELL-CONIFG-INTRA-FREQ-HYSTERESIS-EVENT-1E | 4 | NA | persistent | no reboot
HysteresisEvent1f | uint32 | CELL-CONIFG-INTRA-FREQ-HYSTERESIS-EVENT-1F | 4 | NA | persistent | no reboot
TimeToTriggerEvent1e | uint32 | CELL-CONIFG-INTRA-FREQ-TTT-EVENT-1E | 320 | NA | persistent | no reboot
TimeToTriggerEvent1f | uint32 | CELL-CONIFG-INTRA-FREQ-TTT-EVENT-1F | 200 | NA | persistent | no reboot
ThresholdUsedFrequencyEvent1e | int32 | CELL-CONIFG-INTRA-FREQ-1-THRESHOLD-EVENT-1E | -9 | RFProfile | persistent | no reboot
ThresholdUsedFrequencyEvent1f | int32 | CELL-CONIFG-INTRA-FREQ-1-THRESHOLD-EVENT-1F | -13 | RFProfile | persistent | no reboot
ReportingRangeEvent1b | uint32 | CELL-CONIFG-INTRA-FREQ-REPORTING-EVENT-1B | 4 | NA | persistent | no reboot
WeightingFactorEvent1b | uint32 | CELL-CONIFG-INTRA-FREQ-WEIGHTING-EVENT-1B | 10 | NA | persistent | no reboot
HysteresisEvent1b | uint32 | CELL-CONIFG-INTRA-FREQ-HYSTERESIS-EVENT-1B | 4 | NA | persistent | no reboot
HysteresisEvent1c | uint32 | CELL-CONIFG-INTRA-FREQ-HYSTERESIS-EVENT-1C | 8 | NA | persistent | no reboot
TimeToTriggerEvent1b | uint32 | CELL-CONIFG-INTRA-FREQ-TIME-TRIGGER-EVENT-1B | 320 | NA | persistent | no reboot
TimeToTriggerEvent1c | uint32 | CELL-CONIFG-INTRA-FREQ-TIME-TRIGGER-EVENT-1C | 640 | NA | persistent | no reboot
X_UBIQUISYS_COM_HandoutMargin1c | int32 | CELL-CONIFG-INTRA-FREQ-HANDOUT-MARGIN-1C | 4 | NA | persistent | no reboot | The prameter is available by default. If the operator wants to disable it then ENABLE-INTRA-FREQ-MACRO-OFFSET has to be set to false.
X_UBIQUISYS_COM_MacroOffset | int32 | CELL-CONIFG-INTRA-FREQ-MACRO-OFFSET | 0 | NA | persistent | no reboot
InternetGatewayDevice.Services.FAPService.1.CellConfig.UMTS.RAN.FDDFAP.X_UBIQUISYS_COM_IntraFreqMeas1 | object |  |  |  |  | no reboot
Enable | boolean | CELL-CONIFG-INTRA-FREQ-1-ENABLE | FALSE | NA | persistent | no reboot
TriggeringCondition2Event1e | enumeration | CELL-CONIFG-INTRA-FREQ-1-TRIGGERING-EVENT-1E | Active and Monitored | NA | persistent | no reboot
TriggeringCondition1Event1f | enumeration | CELL-CONIFG-INTRA-FREQ-1-TRIGGERING-EVENT-1F | Active and Monitored | NA | persistent | no reboot
HysteresisEvent1e | uint32 | CELL-CONIFG-INTRA-FREQ-1-HYSTERESIS-EVENT-1E | 8 | NA | persistent | no reboot
HysteresisEvent1f | uint32 | CELL-CONIFG-INTRA-FREQ-1-HYSTERESIS-EVENT-1F | 8 | NA | persistent | no reboot
TimeToTriggerEvent1e | uint32 | CELL-CONIFG-INTRA-FREQ-1-TTT-EVENT-1E | 320 | NA | persistent | no reboot
TimeToTriggerEvent1f | uint32 | CELL-CONIFG-INTRA-FREQ-1-TTT-EVENT-1F | 200 | NA | persistent
ThresholdUsedFrequencyEvent1e | int32 | CELL-CONIFG-INTRA-FREQ-1-THRESHOLD-EVENT-1E | -98 | RFProfile | persistent | no reboot
ThresholdUsedFrequencyEvent1f | int32 | CELL-CONIFG-INTRA-FREQ-1-THRESHOLD-EVENT-1F | -97 | RFProfile | persistent | no reboot
X_UBIQUISYS_COM_HandoutMargin1c | int32 | CELL-CONIFG-INTRA-FREQ1-HANDOUT-MARGIN-1C | 4 | NA | persistent | no reboot
MacroOffset | int32 | FC-MACRO-QOFFSET-INTRAFREQ1 | 0 | NA | persistent | no reboot
InternetGatewayDevice.Services.FAPService.1.CellConfig.UMTS.RAN.FDDFAP.InterFreqMeas | object |  |  |  |  | reboot
MeasurementQuantity | enumeration | CELL-CONIFG-INTER-FREQ-MEAS-QUANTITY | CPICH Ec/No | NA | persistent | no reboot
HysteresisEvent2b | uint32 | CELL-CONIFG-INTER-FREQ-HYSTERESIS-EVENT-2B | 4 | NA | persistent | no reboot
HysteresisEvent2d | uint32 | CELL-CONIFG-INTER-FREQ-HYSTERESIS-EVENT-2D | 4 | NA | persistent | no reboot
HysteresisEvent2f | uint32 | CELL-CONIFG-INTER-FREQ-HYSTERESIS-EVENT-2F |  | RFProfile | persistent | no reboot
TimeToTriggerEvent2b | uint32 | CELL-CONIFG-INTER-FREQ-TTT-EVENT-2B | 100 | NA | persistent | no reboot
TimeToTriggerEvent2d | uint32 | CELL-CONIFG-INTER-FREQ-TTT-EVENT-2D | 320 | NA | persistent | no reboot
TimeToTriggerEvent2f | uint32 | CELL-CONIFG-INTER-FREQ-TTT-EVENT-2F | 320 | NA | persistent
ThresholdUsedFrequencyEvent2b | int32 | CELL-CONIFG-INTER-FREQ-THRESHOLD-EVENT-2B |  | RFProfile | persistent | no reboot
X_UBIQUISYS_COM_ThresholdNonUsedFrequencyEvent2b | int32 | CELL-CONIFG-INTER-FREQ-THRESHOLD-NON-USED-2B | -10 | NA | persistent | no reboot
ThresholdUsedFrequencyEvent2d | int32 | CELL-CONIFG-INTER-FREQ-THRESHOLD-EVENT-2D | -11 | RFProfile | persistent | no reboot
ThresholdUsedFrequencyEvent2f | int32 | CELL-CONIFG-INTER-FREQ-THRESHOLD-EVENT-2F | -11 | RFProfile | persistent | no reboot
X_UBIQUISYS_COM_MacroOffset | int32 | FC-MACRO-QOFFSET-INTERFREQ | 0 | NA | persistent | no reboot
InternetGatewayDevice.Services.FAPService.1.CellConfig.UMTS.RAN.FDDFAP.X_UBIQUISYS_COM_InterFreqMeas1 | object |  |  |  |  | no reboot
Enable | boolean | CELL-CONIFG-INTER-FREQ-1-ENABLE | 0 | NA | persistent | no reboot
HysteresisEvent2b | uint32 | CELL-CONIFG-INTER-FREQ-1-HYSTERESIS-EVENT-2B | 4 | NA | persistent | no reboot
HysteresisEvent2d | uint32 | CELL-CONIFG-INTER-FREQ-1-HYSTERESIS-EVENT-2D | 4 | NA | persistent | no reboot
HysteresisEvent2f | uint32 | CELL-CONIFG-INTER-FREQ-1-HYSTERESIS-EVENT-2F | 4 | NA | persistent | no reboot
TimeToTriggerEvent2b | uint32 | CELL-CONIFG-INTER-FREQ-1-TTT-EVENT-2B | 100 | NA | persistent | no reboot
TimeToTriggerEvent2d | uint32 | CELL-CONIFG-INTER-FREQ-1-TTT-EVENT-2D | 320 | NA | persistent | no reboot
TimeToTriggerEvent2f | uint32 | CELL-CONIFG-INTER-FREQ-1-TTT-EVENT-2F | 320 | NA | persistent | no reboot
ThresholdUsedFrequencyEvent2f | int32 | CELL-CONIFG-INTER-FREQ-1-THRESHOLD-EVENT-2F | -97 | NA | persistent
ThresholdUsedFrequencyEvent2b | int32 | CELL-CONIFG-INTER-FREQ-1-THRESHOLD-EVENT-2B | -97 | RFProfile | persistent | no reboot
ThresholdNonUsedFrequencyEvent2b | int32 | CELL-CONIFG-INTER-FREQ-1-THRESHOLD-NON-USED-2B | -97 | RFProfile | persistent | no reboot
ThresholdUsedFrequencyEvent2d | int32 | CELL-CONIFG-INTER-FREQ-1-THRESHOLD-EVENT-2D | -95 | RFProfile | persistent | no reboot
MacroOffset | int32 | FC-MACRO-QOFFSET-INTERFREQMEAS1 | 0 | NA | persistent | no reboot
InternetGatewayDevice.Services.FAPService.1.CellConfig.UMTS.RAN.FDDFAP.InterRATMeas | object |  |  |  |  | no reboot
X_UBIQUISYS_COM_MeasurementQuantity | enumeration | CELL-CONIFG-INTER-RAT-MEAS-QUANTITY | CPICH Ec/No | NA | persistent | no reboot
Hysteresis | uint32 | CELL-CONIFG-INTER-RAT-HYSTERESIS | 4 | RFProfile | persistent | no reboot
X_UBIQUISYS_COM_Hysteresis3b | uint32 | CELL-CONIFG-INTER-RAT-HYSTERESIS-3B | 0 | NA | persistent | no reboot
TimeToTrigger | uint32 | CELL-CONIFG-INTER-RAT-TTT | 100 | NA | persistent | no reboot
X_UBIQUISYS_COM_TimeToTrigger3b | uint32 | CELL-CONIFG-INTER-RAT-TTT-3B | 100 | NA | persistent
ThresholdOwnSystem | int32 | CELL-CONIFG-INTER-RAT-THRESHOLD-OWN-SYSTEM | -11 | RFProfile | persistent | no reboot
ThresholdOtherSystem | int32 | CELL-CONIFG-INTER-RAT-THRESHOLD-OTHER-SYSTEM | -98 | RFProfile | persistent | no reboot
X_UBIQUISYS_COM_ThresholdOtherSystem3b | int32 | CELL-CONIFG-INTER-RAT-THRESHOLD-OTHER-SYSTEM-3B | -102 | NA | persistent | no reboot
InternetGatewayDevice.Services.FAPService.1.CellConfig.UMTS.RAN.FDDFAP.X_UBIQUISYS_COM_InterRATMeas1 | object |  |  |  |  | no reboot
Enable | boolean | CELL-CONIFG-INTER-RAT-1-ENABLE | 0 | NA | persistent | no reboot
Hysteresis | uint32 | CELL-CONIFG-INTER-RAT-1-HYSTERESIS | 4 | RFProfile | persistent | no reboot
Hysteresis3b | uint32 | CELL-CONIFG-INTER-RAT-1-HYSTERESIS-3B | 0 | NA | persistent | no reboot
TimeToTrigger | uint32 | CELL-CONIFG-INTER-RAT-1-TTT | 100 | NA | persistent | no reboot
TimeToTrigger3b | uint32 | CELL-CONIFG-INTER-RAT-1-TTT-3B | 100 | NA | persistent | reboot
ThresholdOwnSystem | int32 | CELL-CONIFG-INTER-RAT-1-THRESHOLD-OWN-SYSTEM | -97 | RFProfile | persistent | no reboot
ThresholdOtherSystem | int32 | CELL-CONIFG-INTER-RAT-1-THRESHOLD-OTHER-SYSTEM | -98 | RFProfile | persistent | no reboot
ThresholdOtherSystem3b | int32 | CELL-CONIFG-INTER-RAT-1-THRESHOLD-OTHER-SYSTEM-3B | -102 | NA | persistent
InternetGatewayDevice.Services.FAPService.1.CellConfig.UMTS.RAN.FDDFAP.X_UBIQUISYS_COM_SIB19 | object |  |  |  |  | no reboot
SIB19Included | boolean | SIB19-INCLUDE | FALSE | NA | persistent
SIB19ConfigMode | uint32 | SIB19-CONFIG-MODE | 0 | NA | persistent | no reboot
InternetGatewayDevice.Services.FAPService.1.CellConfig.UMTS.RAN.FDDFAP.X_UBIQUISYS_COM_SIB19.EUTRA | object
EUTRAFreqsDeleteAllInstances | boolean | SIB19-EUTRA-FREQS-DELETE-ALLINSTANCES | FALSE | NA | runtime | no reboot
InternetGatewayDevice.Services.FAPService.1.CellConfig.UMTS.RAN.FDDFAP.X_UBIQUISYS_COM_SIB19.UTRA | object |  |  |  |  | no reboot
ThreshXHigh | uint32 | SIB19-THRESH-HIGH | 0 | NA | persistent | no reboot
ThreshXLow | uint32 | SIB19-THRESH-LOW | 0 | NA | persistent
UTRANFDDFreqsDeleteAllInstances | boolean | SIB19-UTRAN-FDD-FREQ-DELETE-ALL-INSTANCES | FALSE | NA | runtime | no reboot
InternetGatewayDevice.Services.FAPService.1.CellConfig.UMTS.RAN.FDDFAP.X_UBIQUISYS_COM_SIB19.UTRA.ServingCell | object |  |  |  |  | no reboot
Priority | uint32 | SERVING-CELL-PRIORITY | 0 | NA | persistent | no reboot
SPrioritySearch1 | uint32 | SERVING-CELL-PRIORITY-SEARCH-1 | 6 | NA | persistent | no reboot
SPrioritySearch2 | uint32 | SERVING-CELL-PRIORITY-SEARCH-2 | 6 | NA | persistent | no reboot
ThreshServingLow | uint32 | SERVING-CELL-PRIORITY-THRES-SERVING-LOW | 0 | NA | persistent
ThreshServingLow2 | uint32 | SERVING-CELL-PRIORITY-THRES-SERVING-LOW2 | 0 | NA | persistent | no reboot
InternetGatewayDevice.Services.FAPService.1.CellConfig.UMTS.RAN.FDDFAP.DRX | object
DRXCycleLengthCoefficientCS | integer | DRX-CYCLE-LENGTH-CO-EFFICIENT-CS | 7 | Custom Defaults | persistent | no reboot
DRXCycleLengthCoefficientPS | integer | DRX-CYCLE-LENGTH-CO-EFFICIENT-PS | 7 | Custom Defaults | persistent | no reboot
InternetGatewayDevice.Services.FAPService.1.CellConfig.UMTS.RAN.FDDFAP.PowerControl | object
PowerRampStep | uint32 | FC-POWER-RAMP-STEP | 3 | RFProfile | persistent | no reboot
X_UBIQUISYS_COM_IMSSignallingBearerTHP | uint32 | FC-IMS-SIGNALLING-BEARER-THP | 1 | NA | persistent | no reboot
X_UBIQUISYS_COM_IMSSignallingRABPrioritisation | boolean | FC-IMS-SIGNALLING-RAB-PRIORITISATION | TRUE | NA | persistent | no reboot | Different custom property used for Residential Vs Enterprise
X_UBIQUISYS_COM_PSRABPreemptionByIMSSignRAB | boolean | FC-PSRAB-PREEMPTION-BY-IMSSIGN-RAB | TRUE | NA | persistent
InternetGatewayDevice.Services.FAPService.1.REM.WCDMAFDD | object |  |  |  |  | reboot
UARFCNDLList | string | REM-3G-ARFCN-LIST | Deployment secific | Area | persistent | no reboot
REMBandList | string | REM-3G-BAND-LIST | Deployment secific | Area | persistent | no reboot
REMPLMNList | string | REM-3G-PLMN-LIST | Deployment secific | Area | persistent | no reboot
ScanOnBoot | boolean | FC-REM-3G-SCAN-ON-BOOT | TRUE | NA | persistent | no reboot
ScanPeriodically | boolean | FC-REM-3G-SCAN-PERIODICALLY | TRUE | NA | persistent | no reboot
PeriodicTime | dateTime | PERIODIC-SCAN-RANDOM-TIME | random value | NA | persistent | no reboot
PeriodicInterval | uint32 | FC-REM-3G-PERIODIC-INTERVAL and FC-REM-PERIODIC-INTERVAL | 86400 | CoS | persistent
InternetGatewayDevice.Services.FAPService.1.REM.GSM | object |  |  |  |  | no reboot
ScanOnBoot | boolean | FC-REM-2G-SCAN-ON-BOOT | TRUE | NA | persistent | no reboot
ScanPeriodically | boolean | FC-REM-2G-SCAN-PERIODICALLY | TRUE | NA | persistent | no reboot
PeriodicInterval | uint32 | FC-REM-2G-PERIODIC-INTERVALand FC-REM-PERIODIC-INTERVAL | 86400 | CoS | persistent | no reboot
REMPLMNList | string | REM-2G-PLMN-LIST | Deployment secific | Area | persistent | no reboot
ARFCNList | string | REM-2G-ARFCN-LIST | Deployment secific | Area | persistent | no reboot
PeriodicTime | dateTime | PERIODIC-SCAN-RANDOM-TIME | random value | NA | persistent | reboot
REMBandList | string | REM-2G-BAND-LIST | Deployment secific | Area | persistent
InternetGatewayDevice.Services.FAPService.1.X_UBIQUISYS_COM_Diagnostics. | object |  |  |  |  | no reboot
PostEventUploadURL | string | POST-EVENT-UPLOAD-URL | Lab Specific URL | NA | persistent | no reboot
SetCurrentTraceProfile | int32 | FC-CURRENT-TRACE-PROFILE | -1 | NA | runtime | no reboot
TraceProfile0 | string | FC-TRACE-PROFILE-0 | "" | NA | persistent | no reboot
TraceProfile1 | string | FC-TRACE-PROFILE-1 | "" | NA | persistent | no reboot
TraceProfile2 | string | FC-TRACE-PROFILE-2 | "" | NA | persistent
CDRReportingMode | enumeration | ALPHA-IN-CDR-REPORT-MODE | Off | RFProfile | persistent | no reboot
InServiceChecking | uint32 | ALPHA-INSERVICE-CHECK | 0 | RFProfile | persistent | no reboot
InternetGatewayDevice.Services.FAPService.1.Transport.Security | object
X_UBIQUISYS_COM_TransmitFragmentMode | uint32 | SECURITY-TRANSMIT-FRAGMENT-MODE | 2 | NA | persistent | no reboot
InternetGatewayDevice.Services.FAPService.1.PerfMgmt | object
InternetGatewayDevice.Services.FAPService.1.PerfMgmt.FileMgmt | object
PeriodicUploadEnable | boolean | FC-LOG-PERIODIC-UPLOAD-ENABLE | TRUE | NA | persistent | no reboot
URL | string | FC-LOG-PERIODIC-UPLOAD-URL | Lab Specific URL | CoS | persistent | no reboot
Username | string | LOG-PERIODIC-UPLOAD-USERNAME | abc | CoS | persistent | no reboot | based on Residential AP or Enetrprise AP value is set respectively
Password | string | LOG-PERIODIC-UPLOAD-PASSWORD | abc | CoS | persistent | no reboot
PeriodicUploadTime | dateTime | n/a | random value | NA | persistent | no reboot
PeriodicUploadInterval | uint32 | FC-LOG-PERIODIC-UPLOAD-INTERVAL / FC-LOG-PERIODIC-UPLOAD-INTERVAL-ENT | 86400 / 900 | NA | persistent | no reboot
X_UBIQUISYS_COM_JobId | string | FC-JOB-ID | "" | NA | persistent | no reboot
X_UBIQUISYS_COM_AddQualifiedCandidates | boolean | FC-QUALIFIED-CANDIDATES | 1 | NA | persistent | no reboot
InternetGatewayDevice.Services.FAPService.1.PerfMgmt.X_UBIQUISYS_COM_Reports. | object
OverridePeggingPeriod | enumeration | for Residential use FC-PEGGING-PERIOD-OVERRIDE For Enterprise FC-PEGGING-PERIOD-OVERRIDE | OverrideOff | NA | persistent | no reboot
InternetGatewayDevice.Services.FAPService.1.PerfMgmt.X_UBIQUISYS_COM_Reports.Handin | object
IntraRATInboundRelocationCSRequested | uint32 | PM-REPORTS-HANDIN-INBOUND-INTRA-CS-REQUESTED | 1 | NA | persistent | no reboot
IntraRATInboundRelocationCSAccepted | uint32 | PM-REPORTS-HANDIN-INBOUND-INTRA-CS-ACCEPTED | 1 | NA | persistent | no reboot
IntraRATInboundRelocationCSRejected | uint32 | PM-REPORTS-HANDIN-INBOUND-INTRA-CS-REJECTED | 1 | NA | persistent | no reboot
IntraRATInboundRelocationCSCompleted | uint32 | PM-REPORTS-HANDIN-INBOUND-INTRA-CS-COMPLETED | 1 | NA | persistent | no reboot
IntraRATInboundRelocationCSCancelledBeforeDetect | uint32 | PM-REPORTS-HANDIN-INTRA-CS-CANCELLED-BEFORE-DETECT | 1 | NA | persistent | no reboot
IntraRATInboundRelocationCSCancelledBeforeComplete | uint32 | PM-REPORTS-HANDIN-INTRA-CS-CANCELLED-BEFORE-COMPLETE | 1 | NA | persistent | no reboot
InterRATInboundRelocationCSRequested | uint32 | PM-REPORTS-HANDIN-INBOUND-CS-REQUESTED | 1 | NA | persistent | no reboot
InterRATInboundRelocationCSAccepted | uint32 | PM-REPORTS-HANDIN-INBOUND-CS-ACCEPTED | 1 | NA | persistent | no reboot
InterRATInboundRelocationCSRejected | uint32 | PM-REPORTS-HANDIN-INBOUND-CS-REJECTED | 1 | NA | persistent | no reboot
InterRATInboundRelocationCSCompleted | uint32 | PM-REPORTS-HANDIN-INBOUND-CS-COMPLETED | 1 | NA | persistent | no reboot
InterRATInboundRelocationCSCancelledBeforeDetect | uint32 | PM-REPORTS-HANDIN-CS-CANCELLED-BEFORE-DETECT | 1 | NA | persistent | no reboot
InterRATInboundRelocationCSCancelledBeforeComplete | uint32 | PM-REPORTS-HANDIN-CS-CANCELLED-BEFORE-COMPLETE | 1 | NA | persistent | no reboot
IntraRATInboundRelocationPSRequested | uint32 | PM-REPORTS-HANDIN-INBOUND-INTRA-PS-REQUESTED | 1 | NA | persistent | no reboot
IntraRATInboundRelocationPSAccepted | uint32 | PM-REPORTS-HANDIN-INBOUND-INTRA-PS-ACCEPTED | 1 | NA | persistent | no reboot
IntraRATInboundRelocationPSRejected | uint32 | PM-REPORTS-HANDIN-INBOUND-INTRA-PS-REJECTED | 1 | NA | persistent | no reboot
IntraRATInboundRelocationPSCompleted | uint32 | PM-REPORTS-HANDIN-INBOUND-INTRA-PS-COMPLETED | 1 | NA | persistent | no reboot
IntraRATInboundRelocationPSCancelledBeforeDetect | uint32 | PM-REPORTS-HANDIN-INTRA-PS-CANCELLED-BEFORE-DETECT | 1 | NA | persistent | no reboot
IntraRATInboundRelocationPSCancelledBeforeComplete | uint32 | PM-REPORTS-HANDIN-INTRA-PS-CANCELLED-BEFORE-COMPLETE | 1 | NA | persistent | no reboot
InterRATInboundRelocationPSRequested | uint32 | PM-REPORTS-HANDIN-INBOUND-PS-REQUESTED | 1 | NA | persistent | no reboot
InterRATInboundRelocationPSAccepted | uint32 | PM-REPORTS-HANDIN-INBOUND-PS-ACCEPTED | 1 | NA | persistent | no reboot
InterRATInboundRelocationPSRejected | uint32 | PM-REPORTS-HANDIN-INBOUND-PS-REJECTED | 1 | NA | persistent | no reboot
InterRATInboundRelocationPSCompleted | uint32 | PM-REPORTS-HANDIN-INBOUND-PS-COMPLETED | 1 |  | persistent | no reboot
InterRATInboundRelocationPSCancelledBeforeDetect | uint32 | PM-REPORTS-HANDIN-PS-CANCELLED-BEFORE-DETECT | 1 | NA | persistent | no reboot
InterRATInboundRelocationPSCancelledBeforeComplete | uint32 | PM-REPORTS-HANDIN-PS-CANCELLED-BEFORE-COMPLETE | 1 | NA | persistent | no reboot
InternetGatewayDevice.Services.FAPService.1.X_UBIQUISYS_COM_UplinkTrafficShaping | object
Enabled | boolean | FC-UPLINK-TRAFFICSHAPING-ENABLE | FALSE | NA | persistent | no reboot
BackhaulAllocation | uint32 | FC-UPLINK-TRAFFICSHAPING-BACKHAULALLOCATION | 2000 | NA | persistent | no reboot
MinHSUPARate | uint32 | FC-UPLINK-TRAFFICSHAPING-MINHSUPARAT | 100 | NA | persistent | no reboot
X_UBIQUISYS_COM_GeoRedundancy | object
RedundancyFailoverTimeout | uint32 | FC-RED-FAILOVER-TIMEOUT | 15 | NA | persistent | no reboot
InternetGatewayDevice.Services.FAPService.1.X_UBIQUISYS_COM_IPTiming.TimingServerInstance.1. | multiobject
ServerIP |  | IP-TIMING-SERVER-IP | Lab Specific URL | NA | persistent | no reboot
InternetGatewayDevice.Services.FAPService.1.X_UBIQUISYS_COM_IPTiming.TimingServerInstance.2. | multiobject
ServerIP | string | IP-TIMING-SERVER-IP-1 | Lab Specific URL | NA | persistent | no reboot
InternetGatewayDevice.Services.FAPService.1.X_UBIQUISYS_COM_IPTiming.TimingServerInstance.3. | multiobject
ServerIP | string | IP-TIMING-SERVER-IP-2 | Lab Specific URL | NA | persistent | no reboot
InternetGatewayDevice.Services.FAPService.1.X_UBIQUISYS_COM_IPTiming.TimingServerInstance.4. | multiobject
ServerIP | string | IP-TIMING-SERVER-IP-3 | Lab Specific URL | NA | persistent | no reboot
InternetGatewayDevice.Services.FAPService.1.Transport.Security.CryptoProfile | multiobject
Enable | boolean | CRYPTO-PROFILE-ENABLE | FALSE | NA | persistent | no reboot
AuthMethod | string | CRYPTO-PROFILE-AUTH-METHOD | "" | NA | persistent | no reboot
MaxChildSA | uint32 | CRYPTO-PROFILE-MAX-CHILD-SA | 2 | NA | persistent | no reboot
IKEEncrypt | enumeration | CRYPTO-PROFILE-IKE-ENCRYPT | AES-CBC | NA | persistent | no reboot
IKEPRF | enumeration | CRYPTO-PROFILE-IKE-PRF | HMAC-SHA1 | NA | persistent | no reboot
IKEIntegrity | enumeration | CRYPTO-PROFILE-IKE-INTEGRITY | HMAC-SHA1-96 | NA | persistent | no reboot
IKEDH | enumeration | CRYPTO-PROFILE-IKE-DH | 2048 | NA | persistent | no reboot
ESPEncrypt | enumeration | CRYPTO-PROFILE-ESP-ENCRYPT | AES-CBC | NA | persistent | no reboot
ESPIntegrity | enumeration | CRYPTO-PROFILE-ESP-INTEGRITY | HMAC-SHA1-96 | NA | persistent | no reboot
IKERekeyLifetime | uint32 | CRYPTO-PROFILE-IKE-RE-KEY-LIFETIME | 0 | NA | persistent | reboot
IPsecRekeyLifetimeTime | uint32 | CRYPTO-PROFILE-IPSEC-LIFETIME-TIME | 0 | NA | persistent | reboot
DPDTimer | uint32 | CRYPTO-PROFILE-DPD-TIMER | 300 | NA | persistent | no reboot
NATTKeepaliveTimer | uint32 | CRYPTO-PROFILE-NATT-KEEP-ALIVE-TIMER | 180 | NA | persistent | no reboot
X_UBIQUISYS_COM_RetransmitTimeout | uint32 | CRYPTO-PROFILE-RE-TRANSMIT-TIMEOUT | 5 | NA | persistent | no reboot
X_UBIQUISYS_COM_RetransmitTries | uint32 | CRYPTO-PROFILE-RE-TRANSMIT-TRIES | 5 | NA | persistent | no reboot
InternetGatewayDevice.Services.FAPService.1.CellConfig.UMTS.RAN.FDDFAP.X_UBIQUISYS_COM_SIB19.UTRA.UTRANFDDFreqs | multiobject
UARFCN | uint32 | SIB19-ARFCN-i-DOWNLINK | 0 | NA | persistent | no reboot | SIB19-UTRANFDD-FREQ-1-ENABLE flag will have to be enabled to set each of the multi instance parameters.
Priority | uint32 | SIB19-ARFCN-i-DOWNLINK-PRIORITY | 0 | NA | persistent | no reboot | SIB19-UTRANFDD-FREQ-1-ENABLE flag will have to be enabled to set each of the multi instance parameters.
InternetGatewayDevice.Services.FAPService.1.CellConfig.UMTS.RAN.FDDFAP.X_UBIQUISYS_COM_SIB19.EUTRA.EUTRAFreqs | multiobject
EARFCN | uint32 | SIB19-EUTRA-FREQ-i-EARFCN-DOWNLINK | 0 | NA | persistent | no reboot | SIB19-EUTRA-FREQ-1-ENABLE flag will have to be enabled to set each of the multi instance parameters.
Priority | uint32 | SIB19-EUTRA-FREQ-i-EARFCN-DOWNLINK-PRIORITY | 0 | NA | persistent | no reboot | SIB19-EUTRA-FREQ-1-ENABLE flag will have to be enabled to set each of the multi instance parameters.
QRxLevMinEUTRA | int32 | SIB19-EUTRA-FREQ-i-QRX-LEVEL | -60 | NA | persistent | no reboot | SIB19-EUTRA-FREQ-1-ENABLE flag will have to be enabled to set each of the multi instance parameters.
ThreshXHigh | uint32 | SIB19-EUTRA-FREQ-i-THRESH-HIGH | 0 | NA | persistent | no reboot | SIB19-EUTRA-FREQ-1-ENABLE flag will have to be enabled to set each of the multi instance parameters.
ThreshXLow | uint32 | SIB19-EUTRA-FREQ-i-THRESH-LOW | 0 | NA | persistent | no reboot | SIB19-EUTRA-FREQ-1-ENABLE flag will have to be enabled to set each of the multi instance parameters.
MeasurementBandwidth | uint32 | SIB19-EUTRA-FREQ-i-MEASUREMENT-BANDWIDTH | 0 | NA | persistent | no reboot | SIB19-EUTRA-FREQ-1-ENABLE flag will have to be enabled to set each of the multi instance parameters.
EUTRADetection | boolean | SIB19-EUTRA-FREQ-i-DETECTION / SIB19-EUTRA-FREQUENCY-i-DETECTION | FALSE | NA | persistent | no reboot | SIB19-EUTRA-FREQ-1-ENABLE flag will have to be enabled to set each of the multi instance parameters.SIB19-EUTRA-FREQUENCY-i-DETECTION is for 3.5.X UBI firmware versions and SIB19-EUTRA-FREQ-i-DETECTION is for 3.4.X UBI firmware version respectively.
QqualMinEUTRA | int32 | SIB19-EUTRA-FREQ-i-QQUAL-MIN | -35 | NA | persistent | no reboot | SIB19-EUTRA-FREQ-1-ENABLE flag will have to be enabled to set each of the multi instance parameters.
ThreshXHigh2 | int32 | SIB19-EUTRA-FREQ-i-THRESH-HIGH-2 | 32 | NA | persistent | no reboot | SIB19-EUTRA-FREQ-1-ENABLE flag will have to be enabled to set each of the multi instance parameters.
ThreshXLow2 | int32 | SIB19-EUTRA-FREQ-i-THRESH-LOW-2 | 32 | NA | persistent | no reboot | SIB19-EUTRA-FREQ-1-ENABLE flag will have to be enabled to set each of the multi instance parameters.
BlacklistedCellsPCI | string | SIB19-EUTRA-FREQ-i-BLACKLISTED-CELL-PCI |  | NA | persistent | no reboot | SIB19-EUTRA-FREQ-1-ENABLE flag will have to be enabled to set each of the multi instance parameters.
MultipleFrequencyBandIndicator | string | SIB19-MULTIPLE-FREQ-i-BAND-INDICATOR |  | NA | persistent | no reboot | SIB19-EUTRA-FREQ-1-ENABLE flag will have to be enabled to set each of the multi instance parameters.
InternetGatewayDevice.Services.FAPService.1.CellConfig.UMTS.RAN.FDDFAP.RF.X_UBIQUISYS_COM_RRMProfile.OtherHNBOTALAIs | multiobject
PLMNID | string | FC-OTHER-HNB-OTA-i-PLMNID |  | Area | persistent | no reboot | FC-OTHER-HNB-OTA-i-ENABLE has to be set to true for setting the particular instance
LACs | string | FC-OTHER-HNB-OTA-i-LAC |  | Area | persistent | no reboot | FC-OTHER-HNB-OTA-i-ENABLE has to be set to true for setting the particular instance
InternetGatewayDevice.Services.FAPService.1.CellConfig.UMTS.RAN.FDDFAP.RF.X_UBIQUISYS_COM_ProvisionedOtherHNBPrimaryScramblingCodes | multiobject
UARFCNDL | uint32 | FC-OTHER-HNB-PSC-i-DLUARFCN | 512 | Area | persistent | no reboot | FC-OTHER-HNB-PSC-1-ENABLE has to be set to true for setting the particular instance
PrimaryScramblingCodes | string | FC-OTHER-HNB-PSC-i-PSC |  | Area | persistent | no reboot | FC-OTHER-HNB-PSC-1-ENABLE has to be set to true for setting the particular instance
InternetGatewayDevice.Services.FAPService.1.CellConfig.UMTS.RAN.FDDFAP.NeighborList | object
X_UBIQUISYS_COM_FemtoNeighbourFilteringEnable | boolean | FEMTO-NEIGHBORING-FILTERING-ENABLE | 0 | NA | persistent | no reboot
X_UBIQUISYS_COM_StaticNeighbourFilteringEnable | boolean | STATIC-NEIGHBORING-FILTERING-ENABLE | 1 | NA | persistent | no reboot
InternetGatewayDevice.Services.FAPService.1.CellConfig.UMTS.RAN.FDDFAP.NeighborList.InterFreqCell | multiobject
Enable | boolean | FC-SC-INTER-FREQ-i-ENABLE |  | NA | persistent | no reboot
MustInclude | boolean | FC-SC-INTER-FREQ-i-MUST-INCLUDE |  | NA | persistent | no reboot
PLMNID | string | FC-SC-INTER-FREQ-i-PLMNID |  | NA | persistent | no reboot
RNCID | uint32 | FC-SC-INTER-FREQ-i-RNCID |  | NA | persistent | no reboot
CID | uint32 | FC-SC-INTER-FREQ-i-CID |  | NA | persistent | no reboot
LAC | uint32 | FC-SC-INTER-FREQ-i-LAC |  | NA | persistent | no reboot
RAC | uint32 | FC-SC-INTER-FREQ-i-RAC |  | NA | persistent | no reboot
URA | uint32 | SC-INTER-FREQ-i-URA |  | NA | persistent | no reboot
UARFCNUL | uint32 | SC-INTER-FREQ-i-UARFCNUL |  | NA | persistent | no reboot
UARFCNDL | uint32 | FC-SC-INTER-FREQ-i-UARFCDL |  | NA | persistent | no reboot
PCPICHScramblingCode | uint32 | FC-SC-INTER-FREQ-i-SCRAMBLING-CODE |  | NA | persistent | no reboot
PCPICHTxPower | int32 | FC-SC-INTER-FREQ-i-PCPICH-TX-POWER |  | NA | persistent | no reboot
X_UBIQUISYS_COM_TxDiversityInd | boolean | SC-INTER-FREQ-i-TX-DIVERSITY-INDICATOR |  | NA | persistent | no reboot
X_UBIQUISYS_COM_MaxUlTxPower | int32 | SC-INTER-FREQ-i-MAX-UL-TX-POWER |  | NA | persistent | no reboot
Layer | string | FC-SC-INTER-FREQ-i-LAYER |  | NA | persistent | no reboot
InternetGatewayDevice.Services.FAPService.1.CellConfig.UMTS.RAN.FDDFAP.NeighborList.InterRATCell.GSM | multiobject
Enable | boolean | FC-SC-INTER-RAT-i-ENABLE |  | NA | persistent | no reboot
MustInclude | boolean | FC-SC-INTER-RAT-i-MUST-INCLUDE |  | NA | persistent | no reboot
PLMNID | string | FC-SC-INTER-RAT-i-PLMNID |  | NA | persistent | no reboot
LAC | uint32 | FC-SC-INTER-RAT-i-LAC |  | NA | persistent | no reboot
RAC | uint32 | FC-SC-INTER-RAT-i-RAC |  | NA | persistent | no reboot
BSIC | uint32 | FC-SC-INTER-RAT-i-BSIC |  | NA | persistent | no reboot
CI | uint32 | FC-SC-INTER-RAT-i-CI |  | NA | persistent | no reboot
BandIndicator | enumeration | FC-SC-INTER-RAT-i-BAND |  | NA | persistent | no reboot
BCCHARFCN | uint32 | FC-SC-INTER-RAT-i-BCCH-ARFCN |  | NA | persistent | no reboot
X_UBIQUISYS_COM_MaxUlTxPower | int32 | SC-INTER-RAT-i-MAX-TX-POWER |  | NA | persistent | no reboot
NA
Additional Configurations in 5732 device |  |  |  | NA
InternetGatewayDevice.Services.FAPService.1.CellConfig.UMTS.RAN.FDDFAP.NeighborList | object |  |  | NA
RestrictR99DlUsers |  | RESTRICT-DL99-USERS | 0 | NA | persistent | no reboot
NA
Additonal Custom2 configurations |  |  |  | NA
InternetGatewayDevice.Services.FAPService.1.FaultMgmt.SupportedAlarm.i | object |  |  | NA
ReportingMechanism | string | FC-REPORTING-MECHANISM-i | NA | Alarms Profile | persistent | no reboot
InternetGatewayDevice.Services.FAPService.1.AccessMgmt | object |  |  | NA
X_UBIQUISYS_COM_EnableHomeZoneTone | boolean | ENABLE-HOMEZONE-TONE | false | RFProfile | persistent | no reboot
X_UBIQUISYS_COM_MaxCSUsers | integer | ACCESS-MGMT-CONCURRENT-CS-CALLS | 4 | RFProfile | persistent | no reboot
X_UBIQUISYS_COM_MaxConcurrentUsers | integer | ACCESS-MGMT-CONCURRENT-USERS | 100 | RFProfile | persistent | no reboot
X_UBIQUISYS_COM_MaxSRBUsers | integer | ACCESS-MGMT-MAX-SRBUsers | 12 | RFProfile | persistent | no reboot
InternetGatewayDevice.Services.FAPService.1.CellConfig.UMTS.RAN.FDDFAP.RF | object |  |  | NA
AICHPower | integer | FC-AICH-POWER | -6 | RFProfile | persistent | no reboot
BCHPower | integer | FC-BCH-POWER | -30 | RFProfile | persistent | no reboot
FACHPower | integer | FC-FACH-POWER | 30 | RFProfile | persistent | no reboot
PCHPower | integer | FC-PCH-POWER | 0 | RFProfile | persistent | no reboot
PICHPower | integer | FC-PICH-POWER | -6 | RFProfile | persistent | no reboot
SSCHPower | integer | FC-SSCH-POWER | -40 | RFProfile | persistent | no reboot
X_UBIQUISYS_COM_HSSCCH_CellPowerOffset | integer | FC-HSS-CCH-CELL-POWER-OFFSET | 8 | RFProfile | persistent | no reboot
InternetGatewayDevice.Services.FAPService.1.CellConfig.UMTS.RAN.FDDFAP.RF.X_UBIQUISYS_COM_RRMProfile | object |  |  | NA
MaxTotalMacroPilotInterferenceLevel | integer | FC-MAX-MACRO-PILOT-INTERFERENCE | -65 | RFProfile | persistent | no reboot
UpperIndoorPathlossLimit | integer | FC-UPPER-INDOOR-PATHLOSS-LIMIT | 100 | RFProfile | persistent | no reboot
InternetGatewayDevice.Services.FAPService.1.CellConfig.UMTS.RAN.FDDFAP.CellSelection | object |  |  | NA
HCSPrio | integer | FC-CELL-SELECTION-HCS-PRIO | 2 | RFProfile | persistent | no reboot
QHCS | integer | FC-CELL-SELECTION-QHCS | 20 | RFProfile | persistent | no reboot
SLimitSearchRAT | integer | FC-CELL-SELECTION-SLIMIT-SEARCH-RAT | 4 | RFProfile | persistent | no reboot
SSearchHCS | integer | CELL-SELECTION-SEARCH-HCS | -85 | RFProfile | persistent | no reboot
TReselections | integer | CELL-SELECTION-TRESELECTIONS | 2 | RFProfile | persistent | no reboot
UseOfHCS | boolean | FC-CELL-SELECTION-USE-HCS | false | RFProfile | persistent | no reboot
X_UBIQUISYS_COM_GSMMacroHCSPrio | integer | FC-CELL-SELECTION-GSM-MACRO-HCS-PRIO | 0 | RFProfile | persistent | no reboot
X_UBIQUISYS_COM_GSMMacroQHCS | integer | FC-CELL-SELECTION-GSM-MACRO-QHCS | 12 | RFProfile | persistent | no reboot
X_UBIQUISYS_COM_Qoffset1GSMMacro | integer | FC-CELL-SELECTION-Q-OFFSET1-GSM-MACRO | 6 | RFProfile | persistent | no reboot
X_UBIQUISYS_COM_UMTSMacroHCSPrio | integer | FC-CELL-SELECTION-UMTS-MACRO-HCS-PRIO | 1 | RFProfile | persistent | no reboot
X_UBIQUISYS_COM_UMTSMacroQHCS | integer | FC-CELL-SELECTION-UMTS-MACRO-QHCS | 12 | RFProfile | persistent | no reboot
InternetGatewayDevice.Services.FAPService.1.CellConfig.UMTS.RAN.FDDFAP.PowerControl | object |  |  | NA
ConstantValue | integer | FC-POWER-CONTROL-CONSTANT-VALUE | -18 | RFProfile | persistent | no reboot
MMax | integer | FC-POWER-CONTROL-MMAX | 10 | RFProfile | persistent | no reboot
NB01Max | integer | FC-POWER-CONTROL-NB01MAX | 3 | RFProfile | persistent | no reboot
NB01Min | integer | FC-POWER-CONTROL-NB01MIN | 10 | RFProfile | persistent | no reboot
PreambleRetransMax | integer | FC-POWER-CONTROL-PREAMBLE-RE-TX-MAX | 30 | RFProfile | persistent | no reboot
InternetGatewayDevice.Services.FAPService.1.CellConfig.UMTS.RAN.FDDFAP.DRX | object |  |  | NA
UTRANDRXCycleLengthCoefficient | integer | UTRAN-DRX-CYCLE-LENGTH-CO-EFFICIENT | 7 | Custom Defaults | persistent | no reboot
InternetGatewayDevice.Services.FAPService.1.CellConfig.UMTS.RAN.FDDFAP.RRCTimers | object |  |  | NA
N302 | integer | RRCTIMERS-N302 | 3 | Custom Defaults | persistent | no reboot
N313 | integer | RRCTIMERS-N313 | 20 | Custom Defaults | persistent | no reboot
T312 | integer | RRCTIMERS-T312 | 1 | Custom Defaults | persistent | no reboot
T313 | integer | RRCTIMERS-T313 | 3 | Custom Defaults | persistent | no reboot
WaitTime | integer | RRCTIMERS-WAIT-TIME | 15 | Custom Defaults | persistent | no reboot
InternetGatewayDevice.Services.FAPService.1.CellConfig.UMTS.RAN.FDDFAP.RF.X_UBIQUISYS_COM_RRMProfile.FrequencyConfig | object |  |  | NA
UARFCNDL | integer | RRM-ARFCN-i-DOWNLINK | 412 | Area | persistent | no reboot
NeighbourListType | string | RRM-NEIGHBOUR-i-LIST-TYPE | "Reselection and handout" | Area | persistent | no reboot

## LTE configuration
LTE configarable Parameter
Parameter Name | Parameter Type | Custom Property Name | Default Value | Group | Mandatory | Persistence | Required reboot | Comment
Device.Services.FAPService.1.AccessMgmt.LTE | object
AccessMode | enum | FC-LTE-ACCESS-MODE | "Open Access" | NA |  | persistent | no reboot
Device.Services.FAPService.1 | Object
DNPrefix | string | FC-DN-PREFIX | "" | NA |  | persistent | no reboot
Device.Services.FAPService.1.AccessMgmt.LTE.Transport.X_CISCO_COM_QoS | object
OAM_DSCP | uint32 | FC-QOS-OAM-DSCP | 10 | NA |  | persistent | reboot
IPTiming_DSCP | uint32 | FC-QOS-IPTIMING-DSCP | 26 | NA |  | persistent | reboot
Proprietary_DSCP | uint32 | FC-QOS-PROPRIETARY-DSCP | 26 | NA |  | persistent | reboot
Others_DSCP | uint32 | FC-QOS-OTHERS-DSCP | 0 | NA |  | persistent | reboot
S1APDSCPValue | uint32 | FC-QOS-S1APDSCP-VALUE | 26 | NA |  | persistent | reboot
X2APDSCPValue | uint32 | FC-QOS-X2APDSCP-VALUE | 26 | NA |  | persistent | reboot
DSCP_46_8021P | uint32 | FC-QOS-DSCP-46-8021P | 5 | NA |  | persistent | reboot
DSCP_00_8021P | uint32 | FC-QOS-DSCP-00-8021P | 4 | NA |  | persistent | reboot
DSCP_10_8021P | uint32 | FC-QOS-DSCP-10-8021P | 2 | NA |  | persistent | reboot
DSCP_12_8021P | uint32 | FC-QOS-DSCP-12-8021P | 1 | NA |  | persistent | reboot
DSCP_14_8021P | uint32 | FC-QOS-DSCP-14-8021P | 3 | NA |  | persistent | reboot
DSCP_18_8021P | uint32 | FC-QOS-DSCP-18-8021P | 1 | NA |  | persistent | reboot
DSCP_20_8021P | uint32 | FC-QOS-DSCP-20-8021P | 2 | NA |  | persistent | reboot
DSCP_22_8021P | uint32 | FC-QOS-DSCP-22-8021P | 0 | NA |  | persistent | reboot
DSCP_26_8021P | uint32 | FC-QOS-DSCP-26-8021P | 0 | NA |  | persistent | reboot
DSCP_28_8021P | uint32 | FC-QOS-DSCP-28-8021P | 3 | NA |  | persistent | reboot
DSCP_30_8021P | uint32 | FC-QOS-DSCP-30-8021P | 1 | NA |  | persistent | reboot
DSCP_34_8021P | uint32 | FC-QOS-DSCP-34-8021P | 2 | NA |  | persistent | reboot
DSCP_36_8021P | uint32 | FC-QOS-DSCP-36-8021P | 3 | NA |  | persistent | reboot
DSCP_38_8021P | uint32 | FC-QOS-DSCP-38-8021P | 1 | NA |  | persistent | reboot
Device.Services.FAPService.1.Transport.SCTP | object
Enable | boolean | FC-SCTP-ENABLE | 1 | NA |  | persistent | reboot
HBInterval | uint32 | FC-LTE-SCTP-HBINTERVAL | 30 | NA |  | persistent | reboot
MaxAssociationRetransmits | uint32 | FC-LTE-SCTP-MAX-ASSOC-RETRANSMITS | 10 | NA |  | persistent | reboot
MaxInitRetransmits | uint32 | FC-LTE-SCTP-MAX-INIT-RETRANSMITS | 8 | NA |  | persistent | reboot
MaxPathRetransmits | uint32 | FC-LTE-SCTP-MAX-PATH-RETRANSMITS | 5 | NA |  | persistent | reboot
RTOInitial | uint32 | FC-LTE-SCTP-RTOINITIAL | 3000 | NA |  | persistent | reboot
RTOMax | uint32 | FC-SCTP-RTOMAX | 60000 | NA |  | persistent | reboot
RTOMin | uint32 | FC-LTE-SCTP-RTOMIN | 1000 | NA |  | persistent | reboot
ValCookieLife | uint32 | FC-VAL-COOKIE-LIFE | 60000 | NA |  | persistent | reboot
Device.Services.FAPService.1.Transport.Packet | object
EchoInterval | uint32 | FC-LTE-PACKET-ECHO-INTERVAL | 10 | NA |  | persistent | reboot
Device.Services.FAPService.1.CellConfig.LTE.EPC | object
AllowedCipheringAlgorithmList | option-string | FC-LTE-CIPHER-LIST | "128-EEA1,EEA0" | NA |  | persistent | no reboot
AllowedIntegrityProtectionAlgorithmList | option-string | FC-LTE-INTEGRITY-PROTECT-LIST | "128-EIA1,EIA0" | NA |  | persistent | no reboot
TAC | uint32 | FC-TAC-ID | 0 | Site | yes | persistent | no reboot
Device.Services.FAPService.1.CellConfig.LTE.EPC.PLMNList | multiobject | TOTAL 6 INSTANCES
CellReservedForOperatorUse | boolean | FC-LTE-PLMNLIST-i-RESERVED-MODE | FALSE | Area/Region | no | persistent | no reboot
Enable | boolean | FC-LTE-PLMNLIST-i-PLMNID-ENABLE | FALSE | Area/Region | no | persistent | no reboot
IsPrimary | boolean | FC-LTE-PLMNLIST-i-PLMNID-ISPRIMARY | FALSE | Area/Region | no | persistent | no reboot
PLMNID | string | FC-LTE-PLMNLIST-i-PLMNID |  | Area/Region | no | persistent | no reboot
Device.Services.FAPService.1.CellConfig.LTE.EPC.QoS.1 | object | TOTAL 9 INSTANCES
Enable | boolean | FC-LTE-QOS-i-ENABLE | TRUE | Area/Region | no | persistent | reboot
X_CISCO_COM_DSCP | int32 | FC-LTE-QOS-1-DSCP | 46 | Area/Region | no | persistent | reboot
Device.Services.FAPService.1.CellConfig.LTE.EPC.QoS.2 | object | TOTAL 9 INSTANCES
Enable | boolean | FC-LTE-QOS-i-ENABLE | FALSE | Area/Region | no | persistent | reboot
X_CISCO_COM_DSCP | int32 | FC-LTE-QOS-1-DSCP | 46 | Area/Region | no | persistent | reboot
Device.Services.FAPService.1.CellConfig.LTE.EPC.QoS.3 | object | TOTAL 9 INSTANCES
Enable | boolean | FC-LTE-QOS-i-ENABLE | FALSE | Area/Region | no | persistent | reboot
X_CISCO_COM_DSCP | int32 | FC-LTE-QOS-1-DSCP | 46 | Area/Region | no | persistent | reboot
Device.Services.FAPService.1.CellConfig.LTE.EPC.QoS.4 | object | TOTAL 9 INSTANCES
Enable | boolean | FC-LTE-QOS-i-ENABLE | FALSE | Area/Region | no | persistent | reboot
X_CISCO_COM_DSCP | int32 | FC-LTE-QOS-1-DSCP | 46 | Area/Region | no | persistent | reboot
Device.Services.FAPService.1.CellConfig.LTE.EPC.QoS.5 | object | TOTAL 9 INSTANCES
Enable | boolean | FC-LTE-QOS-i-ENABLE | TRUE | Area/Region | no | persistent | reboot
X_CISCO_COM_DSCP | int32 | FC-LTE-QOS-1-DSCP | 34 | Area/Region | no | persistent | reboot
Device.Services.FAPService.1.CellConfig.LTE.EPC.QoS.6 | object | TOTAL 9 INSTANCES
Enable | boolean | FC-LTE-QOS-i-ENABLE | FALSE | Area/Region | no | persistent | reboot
X_CISCO_COM_DSCP | int32 | FC-LTE-QOS-1-DSCP | 46 | Area/Region | no | persistent | reboot
Device.Services.FAPService.1.CellConfig.LTE.EPC.QoS.7 | object | TOTAL 9 INSTANCES
Enable | boolean | FC-LTE-QOS-i-ENABLE | FALSE | Area/Region | no | persistent | reboot
X_CISCO_COM_DSCP | int32 | FC-LTE-QOS-1-DSCP | 46 | Area/Region | no | persistent | reboot
Device.Services.FAPService.1.CellConfig.LTE.EPC.QoS.8 | object | TOTAL 9 INSTANCES
Enable | boolean | FC-LTE-QOS-i-ENABLE | TRUE | Area/Region | no | persistent | reboot
X_CISCO_COM_DSCP | int32 | FC-LTE-QOS-1-DSCP | 10 | Area/Region | no | persistent | reboot
Device.Services.FAPService.1.CellConfig.LTE.EPC.QoS.9 | object | TOTAL 9 INSTANCES
Enable | boolean | FC-LTE-QOS-i-ENABLE | TRUE | Area/Region | no | persistent | reboot
X_CISCO_COM_DSCP | int32 | FC-LTE-QOS-1-DSCP | 0 | Area/Region | no | persistent | reboot
Device.Services.FAPService.1.CellConfig.LTE.RAN | object
X_CISCO_COM_IMS_Emergency_Call | boolean | FC-LTE-IMS-EMERGENCY-CALL | FALSE | NA |  | persistent | reboot
X_CISCO_COM_Emergency_HPA_ARP_Priority |  | FC-LTE-EMERGENCY-HPA-ARP-PRIORITY | 1 | NA |  | persistent | reboot
Device.Services.FAPService.1.CellConfig.LTE.RAN.S1U | Object
GTPUEchoInterval | uint32 | FC-LTE-GTPU-ECHO-INTERVAL | 0 | NA |  | persistent | no reboot
Device.Services.FAPService.1.CellConfig.LTE.RAN.S1AP | Object
X_CISCO_COM_RelocRetryTimer | uint32 | FC-LTE-S1AP-RELOC-TIMER | 3 | NA |  | persistent | no reboot
TRelocOverall | option-string | FC-LTE-S1AP-TRELOC-OVERALL | "50" | NA |  | persistent | no reboot
TRelocPrep | option-string | FC-LTE-S1AP-TRELOC-PREP | "20" | NA |  | persistent | no reboot
Device.Services.FAPService.1.CellConfig.LTE.RAN.PHY | object
X_CISCO_COM_BCCHModificationPeriodCoeff | enum | FC-LTE-BCCH-MOD-PERIOD-CO-EFF | n2 | NA |  | persistent | no reboot
Device.Services.FAPService.1.CellConfig.LTE.RAN.PHY.PUSCH | object
HoppingMode | uint32 | FC-LTE-PUSCH-HOP-MODE | InterSubFrame | NA |  | persistent | no reboot
HoppingOffset | enum | FC-LTE-PUSCH-HOP-OFFSET | 1 | NA |  | persistent | no reboot
NSB | option-string | FC-LTE-PUSCH-NSB | "1" | NA |  | persistent | no reboot
Device.Services.FAPService.1.CellConfig.LTE.RAN.PHY.PUSCH.ULRS | object
GroupHoppingEnabled | boolean | FC-LTE-ULRS-GRP-HOP-ENABLED | FALSE | NA |  | persistent | no reboot
SequenceHoppingEnabled | boolean | FC-LTE-ULRS-SEQ-HOP-ENABLED | FALSE | NA |  | persistent | no reboot
Device.Services.FAPService.1.CellConfig.LTE.RAN.PHY.PDSCH | object
Pa | option-string | FC-LTE-PDSCH-PA | "-300" | NA |  | persistent | no reboot
Pb | option-string | FC-LTE-PDSCH-PB | "1" | NA |  | persistent | no reboot
Device.Services.FAPService.1.CellConfig.LTE.RAN.PHY.PUCCH | object
CQIPUCCHResourceIndex | option-string | FC-LTE-PUCCH-CQI-RSRC-INDEX | "32" | NA |  | persistent | no reboot
DeltaPUCCHShift | enum | FC-LTE-PUCCH-SHIFT | ds2 | NA |  | persistent | no reboot
N1PUCCHAN | option-string | FC-LTE-PUCCH-N1 | "3" | NA |  | persistent | no reboot
NRBCQI | option-string | FC-LTE-PUCCH-NRBCQI | "2" | NA |  | persistent | no reboot
Device.Services.FAPService.1.CellConfig.LTE.RAN.PHY.ULPowerControl | object
Alpha | option-string | FC-LTE-POWER-CONTROL-ALPHA | "70" | NA |  | persistent | no reboot
P0NominalPUCCH | option-string | FC-LTE-P0-NOMINAL-PUCCH | "-96" | NA |  | persistent | no reboot
P0NominalPUSCH | option-string | FC-LTE-P0-NOMINAL-PUSCH | "-55" | NA |  | persistent | no reboot
Device.Services.FAPService.1.CellConfig.LTE.RAN.PHY.X_CISCO_COM_PCCH | Object
DefaultPagingCycle | enum | FC-LTE-PCCH-DEFAULT-PAGING | 32 | NA |  | persistent | no reboot
nB | enum | FC-LTE-PCCH-NB | oneT | NA |  | persistent | no reboot
Device.Services.FAPService.1.CellConfig.LTE.RAN.PHY.PRACH | object
ConfigurationIndex | option-string | FC-LTE-PRACH-CONFIG-INDEX | "3" | NA |  | persistent | no reboot
FreqOffset | option-string | FC-LTE-PRACH-FREQ-OFFSET | "2" | NA |  | persistent | no reboot
HighSpeedFlag | boolean | FC-LTE-PRACH-HIGH-SPEED | FALSE | NA |  | persistent | no reboot
ZeroCorrelationZoneConfig | string | FC-LTE-PRACH-ZONE-CONFIG | 5 | NA |  | persistent | no reboot
Device.Services.FAPService.1.CellConfig.LTE.RAN.RLC.SRB1 | Object
DefaultConfiguration | boolean | FC-LTE-SRB1-DEF-CONFIG | TRUE | NA |  | persistent | no reboot
MaxRetxThreshold | option-string | FC-LTE-SRB1-MAX-RETX-THRESHOLD | "16" | NA |  | persistent | no reboot
PollByte | option-string | FC-LTE-SRB1-POLL-BYTE | "125" | NA |  | persistent | no reboot
PollPDU | option-string | FC-LTE-SRB1-POLL-PDU | "128" | NA |  | persistent | no reboot
TPollRetransmit | option-string | FC-LTE-SRB1-POLL-RE-TX | "80" | NA |  | persistent | no reboot
TReordering | option-string | FC-LTE-SRB1-RE-ORDERING | "80" | NA |  | persistent | no reboot
TStatusProhibit | option-string | FC-LTE-SRB1-STATUS-PROHIBIT | "15" | NA |  | persistent | no reboot
Device.Services.FAPService.1.CellConfig.LTE.RAN.RLC.SRB2 | Object
DefaultConfiguration | boolean | FC-LTE-SRB2-DEF-CONFIG | TRUE | NA |  | persistent | no reboot
MaxRetxThreshold | option-string | FC-LTE-SRB2-MAX-RETX-THRESHOLD | "16" | NA |  | persistent | no reboot
PollByte | option-string | FC-LTE-SRB2-POLL-BYTE | "125" | NA |  | persistent | no reboot
PollPDU | option-string | FC-LTE-SRB2-POLL-PDU | "128" | NA |  | persistent | no reboot
TPollRetransmit | option-string | FC-LTE-SRB2-POLL-RE-TX | "80" | NA |  | persistent | no reboot
TReordering | option-string | FC-LTE-SRB2-RE-ORDERING | "80" | NA |  | persistent | no reboot
TStatusProhibit | option-string | FC-LTE-SRB2-STATUS-PROHIBIT | "15" | NA |  | persistent | no reboot
Device.Services.FAPService.1.CellConfig.LTE.RAN.RRCTimers | Object
N310 | enum | FC-LTE-N310 | 4 | NA |  | persistent | no reboot
N311 | enum | FC-LTE-N311 | 1 | NA |  | persistent | no reboot
T300 | option-string | FC-LTE-T300 | 2000 | NA |  | persistent | no reboot
T301 | option-string | FC-LTE-T301 | 2000 | NA |  | persistent | no reboot
T302 | enum | FC-LTE-T302 | 100 | NA |  | persistent | no reboot
T304EUTRA | option-string | FC-LTE-T304EUTRA | 2000 | NA |  | persistent | no reboot
T310 | option-string | FC-LTE-T310 | 1000 | NA |  | persistent | no reboot
T311 | option-string | FC-LTE-T311 | 5000 | NA |  | persistent | no reboot
T320 | enum | FC-LTE-T320 | 5 | NA |  | persistent | no reboot
Device.Services.FAPService.1.CellConfig.LTE.RAN.MAC.RACH | object
ContentionResolutionTimer | option-string | FC-LTE-RESOLUTION-TIMER | 64 | NA |  | persistent | no reboot
MaxHARQMsg3Tx | option-string | FC-LTE-MAX-HARQ-MSG-3TX | 4 | NA |  | persistent | no reboot
MessagePowerOffsetGroupB | option-string | FC-LTE-MSG-PWR-OFFSET-GRPB | 5 | NA |  | persistent | no reboot
MessageSizeGroupA | option-string | FC-LTE-MSG-SIZE-GRPA | 56 | NA |  | persistent | no reboot
NumberOfRaPreambles | option-string | FC-LTE-NUM-RA-PREAMBLES | 52 | NA |  | persistent | no reboot
PowerRampingStep | option-string | FC-LTE-POWER-RAMPING-STEP | 2 | NA |  | persistent | no reboot
PreambleInitialReceivedTargetPower | option-string | FC-LTE-PREAMBLE-TARGET-POWER | -100 | NA |  | persistent | no reboot
PreambleTransMax | option-string | FC-LTE-PREAMBLE-TRANS-MAX | 6 | NA |  | persistent | no reboot
ResponseWindowSize | option-string | FC-LTE-RESPONSE-WINDOW-SIZE | 10 | NA |  | persistent | no reboot
SizeOfRaGroupA | option-string | FC-LTE-SIZE-RA-GROUP | 52 | NA |  | persistent | no reboot
Device.Services.FAPService.1.CellConfig.LTE.RAN.Mobility.ConnMode.EUTRA | Object
A1ThresholdRSRP | uint32 | FC-LTE-EUTRA-A1-THRESHOLD-RSRP | 84 | NA |  | persistent | no reboot
A1ThresholdRSRQ | uint32 | FC-LTE-EUTRA-A1-THRESHOLD-RSRQ | 32 | NA |  | persistent | no reboot
A2ThresholdRSRP | uint32 | FC-LTE-EUTRA-A2-THRESHOLD-RSRP | 35 | NA |  | persistent | no reboot
A2ThresholdRSRQ | uint32 | FC-LTE-EUTRA-A2-THRESHOLD-RSRQ | 16 | NA |  | persistent | no reboot
A3Offset | option-string | FC-LTE-EUTRA-A3-OFFSET | "1" | NA |  | persistent | no reboot
A4ThresholdRSRP | uint32 | FC-LTE-EUTRA-A4-THRESHOLD-RSRP | 35 | NA |  | persistent | no reboot
A4ThresholdRSRQ | uint32 | FC-LTE-EUTRA-A4-THRESHOLD-RSRQ | 16 | NA |  | persistent | no reboot
A5Threshold1RSRP | uint32 | FC-LTE-EUTRA-A5-THRESHOLD1-RSRP | 35 | NA |  | persistent | no reboot
A5Threshold1RSRQ | uint32 | FC-LTE-EUTRA-A5-THRESHOLD1-RSRQ | 16 | NA |  | persistent | no reboot
A5Threshold2RSRP | uint32 | FC-LTE-EUTRA-A5-THRESHOLD2-RSRP | 35 | NA |  | persistent | no reboot
A5Threshold2RSRQ | uint32 | FC-LTE-EUTRA-A5-THRESHOLD2-RSRQ | 16 | NA |  | persistent | no reboot
FilterCoefficientRSRP | option-string | FC-LTE-EUTRA-FILTER-COEF-RSRP | "4" | NA |  | persistent | no reboot
FilterCoefficientRSRQ | option-string | FC-LTE-EUTRA-FILTER-COEF-RSRQ | "6" | NA |  | persistent | no reboot
Hysteresis | option-string | FC-LTE-EUTRA-HYSTERESIS | "1" | NA |  | persistent | no reboot
ReportAmount | enum | FC-LTE-EUTRA-REPORT-AMOUNT | 8 | NA |  | persistent | no reboot
ReportInterval | enum | FC-LTE-EUTRA-REPORT-INTERVAL | 640 | NA |  | persistent | no reboot
ReportOnLeave | boolean | FC-LTE-EUTRA-REPORT-ONLEAVE | TRUE | NA |  | persistent | no reboot
ReportQuantity | enum | FC-LTE-EUTRA-REPORT-QUANTITY | Both | NA |  | persistent | no reboot
TimeToTrigger | option-string | FC-LTE-EUTRA-TIME-TO-TRIGGER | "40" | NA |  | persistent | no reboot
TriggerQuantity | enum | FC-LTE-EUTRA-TRIGGERQUANTITY | RSRP | NA |  | persistent | no reboot
Device.Services.FAPService.1.CellConfig.LTE.RAN.Mobility.IdleMode.InterFreq.Carrier | multiobject | Total 4 instances
CellReselectionPriority | uint32 | FC-LTE-CARRIER-i-CELL-RESLECT-PRIORITY | 0 | NA |  | persistent | no reboot
EUTRACarrierARFCN | uint32 | FC-LTE-CARRIER-i-ARFCN | 0 | NA |  | persistent | no reboot
Enable | boolean | FC-LTE-CARRIER-i-FDD-FREQ-ENABLE | FALSE | NA |  | persistent | no reboot
PMax | int32 | FC-LTE-CARRIER-i-PMAX | 0 | NA |  | persistent | no reboot
QOffsetFreq | option-string | FC-LTE-CARRIER-i-QOFFSET | "-24" | NA |  | persistent | no reboot
QRxLevMinSIB5 | option-string | FC-LTE-CARRIER-i-QRXLEV-MIN-SIB | "-70" | NA |  | persistent | no reboot
TReselectionEUTRA | option-string | FC-LTE-CARRIER-i-T-RESELECTEUTRA | "0" | NA |  | persistent | no reboot
TReselectionEUTRASFHigh | enum | FC-LTE-CARRIER-i-SF-RESELECTEUTRASHIGH | 25 | NA |  | persistent | no reboot
TReselectionEUTRASFMedium | enum | FC-LTE-CARRIER-i-SF-RESELECTEUTRASMEDIUM | 25 | NA |  | persistent | no reboot
ThreshXHigh | uint32 | FC-LTE-CARRIER-i-THRESHX-HIGH | 0 | NA |  | persistent | no reboot
ThreshXLow | uint32 | FC-LTE-CARRIER-i-THRESHX-LOW | 0 | NA |  | persistent | no reboot
X_CISCO_COM_AllowedMeasBandwidth | enum | FC-LTE-CARRIER-i-ALLOWED-BW | 50 | NA |  | persistent | no reboot
X_CISCO_COM_AntennaPort1Presence | boolean | FC-LTE-CARRIER-i-ANT-PORT1 | 0 | NA |  | persistent | no reboot
Device.Services.FAPService.1.CellConfig.LTE.RAN.Mobility.IdleMode.IntraFreq | object
CellReselectionPriority | uint32 | FC-LTE-INTRA-FREQ-RESLECT-PRIORITY | 0 | NA |  | persistent | no reboot
PMax | int32 | FC-LTE-INTRA-FREQ-PMAX | 23 | NA |  | persistent | no reboot
QRxLevMinOffset | uint32 | FC-LTE-INTRA-FREQ-QRXLEV-MIN | 1 | NA |  | persistent | no reboot
QRxLevMinSIB1 | option-string | FC-LTE-INTRA-FREQ-QRXLEV-MIN-SIB-1 | "-45" | NA |  | persistent | no reboot
QRxLevMinSIB3 | option-string | FC-LTE-INTRA-FREQ-QRXLEV-MIN-SIB-3 | "-45" | NA |  | persistent | no reboot
SIntraSearch | option-string | FC-LTE-INTRA-FREQ-INTRASEARCH | "31" | NA |  | persistent | no reboot
SNonIntraSearch | option-string | FC-LTE-INTRA-FREQ-NON-INTRASEARCH | "31" | NA |  | persistent | no reboot
TReselectionEUTRA | option-string | FC-LTE-INTRA-FREQ-T-RESELECT | "0" | NA |  | persistent | no reboot
TReselectionEUTRASFHigh | enum | FC-LTE-INTRA-FREQ-SF-RESELECT-HIGH | 25 | NA |  | persistent | no reboot
TReselectionEUTRASFMedium | enum | FC-LTE-INTRA-FREQ-SF-RESELECT-MEDIUM | 25 | NA |  | persistent | no reboot
ThreshServingLow | uint32 | FC-LTE-INTRA-FREQ-THRES-SERV-LOW | 0 | NA |  | persistent | no reboot
X_CISCO_COM_OpenPciListStart | uint32 | FC-LTE-INTRA-FREQ-OPEN-PCILIST-START | 1 | Area/Region | no | persistent | reboot
X_CISCO_COM_OpenPciListRange | enum | FC-LTE-INTRA-FREQ-OPEN-PCILIST-RANGE | n4 | Area/Region | no | persistent | reboot
Device.Services.FAPService.1.CellConfig.LTE.RAN.Mobility.IdleMode.IRAT.UTRA | object
TReselectionUTRA | option-string | FC-LTE-UTRA-T-RESLECT | "0" | NA |  | persistent | no reboot
TReselectionUTRASFHigh | enum | FC-LTE-UTRA-SF-T-RESELECT-HIGH | 25 | NA |  | persistent | no reboot
TReselectionUTRASFMedium | enum | FC-LTE-UTRA-SF-T-RESELECT-MEDIUM | 25 | NA |  | persistent | no reboot
Device.Services.FAPService.1.CellConfig.LTE.RAN.Mobility.IdleMode.IRAT.UTRA.UTRANFDDFreq | multiobject | Total 4 instances
CellReselectionPriority | uint32 | FC-LTE-UTRANFDDFREQ-i-CELL-RESLECT-PRIORITY | 0 | NA |  | persistent | no reboot
Enable | boolean | FC-LTE-UTRANFDDFREQ-i-FDD-FREQ-ENABLE | 0 | NA |  | persistent | no reboot
PMaxUTRA | int32 | FC-LTE-UTRANFDDFREQ-i-PMAX-UTRA | -50 | NA |  | persistent | no reboot
QQualMin | option-string | FC-LTE-UTRANFDDFREQ-i-Q-QUAL-MIN | "-24" | NA |  | persistent | no reboot
QRxLevMin | option-string | FC-LTE-UTRANFDDFREQ-i-QRXLEV-MIN | "-60" | NA |  | persistent | no reboot
ThreshXHigh | uint32 | FC-LTE-UTRANFDDFREQ-i-THRESHX-HIGH | 0 | NA |  | persistent | no reboot
ThreshXLow | uint32 | FC-LTE-UTRANFDDFREQ-i-THRESHX-LOW | 0 | NA |  | persistent | no reboot
UTRACarrierARFCN | uint32 | FC-LTE-UTRANFDDFREQ-i-CARRIER-ARFCN | 0 | NA |  | persistent | no reboot
X_CISCO_COM_ThreshXHighQ_R9 | uint32 | FC-LTE-UTRANFDDFREQ-i-THRESHX-HIGHQ-R9 | 0 | NA |  | persistent | no reboot
X_CISCO_COM_ThreshXLowQ_R9 | uint32 | FC-LTE-UTRANFDDFREQ-i-THRESHX-LOWQ-R9 | 0 | NA |  | persistent | no reboot
Device.Services.FAPService.1.CellConfig.LTE.RAN.Mobility.IdleMode.Common | object
NCellChangeHigh | uint32 | FC-LTE-CELL-HIGH | 1 | NA |  | persistent | no reboot
NCellChangeMedium | uint32 | FC-LTE-CELL-MEDIUM | 1 | NA |  | persistent | no reboot
QHystSFHigh | enum | FC-LTE-SF-QHYST-HIGH | -2 | NA |  | persistent | no reboot
QHystSFMedium | enum | FC-LTE-SF-QHYST-MEDIUM | -4 | NA |  | persistent | no reboot
Qhyst | option-string | FC-LTE-COMMON-QHYST | 3 | NA |  | persistent | no reboot
TEvaluation | enum | FC-LTE-T-EVALUATION | 30 | NA |  | persistent | no reboot
THystNormal | enum | FC-LTE-THYST-NORMAL | 60 | NA |  | persistent | no reboot
Device.Services.FAPService.1.CellConfig.LTE.RAN.Common | object
CellIdentity | uint32 | FC-LTE-CELL-ID | 0 | NA |  | persistent | no reboot
Device.Services.FAPService.1.CellConfig.LTE.RAN.RF | Object
DLBandwidth | option-string | FC-LTE-DL-BANDWIDTH | "50" | Area | yes | persistent | no reboot
EARFCNDL | option-string | Residential Mode - FC-LTE-EARFCN-DL-CL Standalone Enterprise Idle Entry AP - FC-LTE-EARFCN-DL-STANDALONE-CL ActiveEntry / InnerEntry / Multicell Idle Entry - FC-LTE-EARFCN-DL-SINGLE, | "0" | Area | yes | persistent | no reboot
EARFCNUL | option-string | Residential Mode - FC-LTE-EARFCN-UL-CL Standalone Enterprise Idle Entry AP - FC-LTE-EARFCN-UL-STANDALONE-CL ActiveEntry / InnerEntry / Multicell Idle Entry - FC-LTE-EARFCN-UL-SINGLE, | "0" | Area | yes | persistent | no reboot
FreqBandIndicator | uint32 | FC-LTE-FREQ-BAND-INDICATOR | 7 | Area | yes | persistent | no reboot
PBCHPowerOffset | option-string | FC-LTE-PBCH-PWR-OFFSET | "0" | NA |  | persistent | no reboot
PSCHPowerOffset | option-string | FC-LTE-PSCH-PWR-OFFSET | "0" | NA |  | persistent | no reboot
PhyCellID | option-string | Residential Mode - FC-LTE-PCI-CL Inner AP - FC-LTE-PCI-CL-INNER Active Entry/ Idle Entry - FC-LTE-PCI-CL-ENTRY | "0" | Area | yes | persistent | no reboot
ReferenceSignalPower | option-string | FC-LTE-SIGNAL-POWER | "-4" | NA |  | persistent | no reboot
SSCHPowerOffset | option-string | FC-LTE-SSCH-PWR-OFFSET | "0" | NA |  | persistent | no reboot
ULBandwidth | option-string | FC-LTE-UL-BANDWIDTH | "50" | Area | yes | persistent | no reboot
Device.Services.FAPService.1.CellConfig.LTE.RAN.NeighborList.LTECell | multiobject | Total 32 entries
Blacklisted | boolean | FC-LTE-NEIGHBOR-LTECELL-1-BLACKLISTED | FALSE | NA |  | persistent | no reboot
CID | uint32 | FC-LTE-NEIGHBOR-LTECELL-1-CID | 1 | NA |  | persistent | no reboot
CIO | enum | FC-LTE-NEIGHBOR-LTECELL-1-CIO | 0 | NA |  | persistent | no reboot
EUTRACarrierARFCN | uint32 | FC-LTE-NEIGHBOR-LTECELL-1-EUTRACARRIERARFCN | 0 | NA |  | persistent | no reboot
Enable | boolean | FC-LTE-NEIGHBOR-LTECELL-1-ENABLE | FALSE | NA |  | persistent | no reboot
MustInclude | boolean | FC-LTE-NEIGHBOR-LTECELL-1-MUSTINCLUDE | FALSE | NA |  | persistent | no reboot
PLMNID | string | FC-LTE-NEIGHBOR-LTECELL-1-PLMNID | "" | NA |  | persistent | no reboot
PhyCellID | uint32 | FC-LTE-NEIGHBOR-LTECELL-1-PHYCELLID | 0 | NA |  | persistent | no reboot
QOffset | enum | FC-LTE-NEIGHBOR-LTECELL-1-QOFFSET | 0 | NA |  | persistent | no reboot
X_CISCO_COM_TAC | uint32 | FC-LTE-NEIGHBOR-LTECELL-1-CISCO-TAC | 0 | NA |  | persistent | no reboot
X_CISCO_COM_NRStatus | uint32 | FC-LTE-NEIGHBOR-LTECELL-1-NR-STATUS | 2 | NA |  | persistent | no reboot
X_CISCO_COM_BroadcastStatus | boolean | FC-LTE-NEIGHBOR-LTECELL-1-BROADCAST-STATUS | TRUE | NA |  | persistent | no reboot
Device.Services.FAPService.1.FAPControl.LTE.X_CISCO_COM_MessageTracing | object
cellTrafficTraceEnable | boolean | FC-LTE-TRACE-CELL-ENABLE | FALSE | NA |  | runtime | no reboot
TraceUploadURL | string | FC-LTE-TRACE-UPLOAD-URL |  | NA |  | persistent | no reboot
TraceCollectionEntityUsername | string | FC-LTE-TRACE-COLLECTION-USERNAME | abc | NA |  | persistent | no reboot
TraceCollectionEntityPassword | string | FC-LTE-TRACE-COLLECTION-PASSWORD | abc | NA |  | persistent | no reboot
CellTrafficTraceDuration | uint32 | FC-LTE-TRACE-CELL-ENABLE-DURATION | 60 | NA |  | persistent | no reboot
Device.Services.FAPService.1.FAPControl.LTE.Gateway | Object
S1SigLinkPort | uint32 | FC-LTE-SIG-LINK-PORT | 36412 | HeNBGW | yes | persistent | reboot
S1SigLinkServerList | string | FC-LTE-SIG-LINK-SERVER | "" | HeNBGW | yes | persistent | reboot
SecGWServer1 | string | FC-LTE-SECGW-SERVER | "" | LTESecGateway | yes | persistent | reboot
SecGWServer2 | string | FC-LTE-SECGW-SERVER-2 | "" | LTESecGateway | no
X_CISCO_COM_SecGWAltId | string | FC-LTE-SECGW-ALT-ID |  | LTESecGateway | no
Device.ManagementServer | object
PeriodicInformEnable | boolean | default value set as true | TRUE | NA |  | persistent | no reboot
PeriodicInformInterval | uint32 | FC-PERIODIC-INFORM-INTERVAL | 86400 | NA |  | persistent | no reboot
PeriodicInformTime | dateTime | random time from template | random | NA |  | persistent | no reboot
Device.Time | Object
NTPServer1 | string | FC-NTP-SERVER-1 | 0.pool.ntp.org | NA |  | persistent | reboot
X_CISCO_COM_OperatorNTPServer1 | string | OPERATOR-NTP-SERVER-1 | "" | NA |  | persistent | no reboot
X_CISCO_COM_OperatorNTPServer2 | string | OPERATOR-NTP-SERVER-2 | "" | NA |  | persistent | no reboot
X_CISCO_COM_OperatorServerBehaviour | enum | OPERATOR-SERVER-BEHAVIOUR | InhibitOnServerInitiallyUnreachable | NA |  | persistent | no reboot
LocalTimeZone | string | LOCAL-TIME-ZONE-NAME |  | Area/Region | no
Device.FAP.PerfMgmt.Config | object
Enable | boolean | FC-LOG-PERIODIC-UPLOAD-ENABLE | 1 | NA |  | persistent | no reboot
Password | string | LOG-PERIODIC-UPLOAD-PASSWORD | "" | NA |  | persistent | no reboot
PeriodicUploadInterval | uint32 | FC-LTE-LOG-PERIODIC-UPLOAD-INTERVAL | 86400 | NA |  | persistent | no reboot
PeriodicUploadTime | dateTime | random value from template | random | NA |  | persistent | no reboot
URL | string | FC-LOG-PERIODIC-UPLOAD-URL | "" | NA |  | persistent | no reboot
Username | string | LOG-PERIODIC-UPLOAD-USERNAME | ananymous | NA |  | persistent | no reboot
X_CISCO_COM_JobId | string | FC-JOB-ID | "" | NA |  | persistent | no reboot
Device.FAP.X_CISCO_COM_DIAGNOSTICS | object
PostEventUploadURL | string | FC-LOG-PERIODIC-UPLOAD-URL |  | NA |  | persistent | No reboot
PostEventUploadUsername | string | LOG-PERIODIC-UPLOAD-USERNAME | abc | NA |  | persistent | No reboot
PostEventUploadPassword | string | LOG-PERIODIC-UPLOAD-PASSWORD | abc | NA |  | secure | No reboot
TraceFileSize | uint32 | FC-LTE-DIAG-TRACE-FILE-SIZE | 2 | NA |  | persistent | No reboot
PostEventPeriod | uint32 | FC-LTE-DIAG-POST-EVENT-PERIOD | 0 | NA |  | persistent | No reboot
SetCurrentTraceProfile | int32 | FC-LTE-DIAG-CURRENT-TRACE-PROFILE | -1 | NA |  | runtime | No reboot
TraceProfile0 | string | FC-LTE-DIAG-TRACE-PROFILE0 |  | NA |  | persistent | No reboot
TraceProfile1 | string | FC-LTE-DIAG-TRACE-PROFILE1 |  | NA |  | persistent | No reboot
TraceProfile2 | string | FC-LTE-DIAG-TRACE-PROFILE2 |  | NA |  | persistent | No reboot
Device.FAP.Tunnel.CryptoProfile | multiobject
DPDTimer | uint32 | FC-LTE-CRYPTO-PROFILE-DPD-TIMER | 300 | LTESecGateway | no | persistent | no reboot
ESPEncrypt | string | FC-LTE-CRYPTO-PROFILE-ESP-ENCRYPT | "AES-CBC" | LTESecGateway | no | persistent | no reboot
ESPIntegrity | string | FC-LTE-CRYPTO-PROFILE-ESP-INTEGRITY | "HMAC-SHA1-96" | NA |  | persistent | no reboot
Enable | boolean | FC-LTE-CRYPTO-PROFILE-ENABLE | 0 | LTESecGateway | no | persistent | no reboot
IKERekeyLifetime | uint32 | FC-LTE-CRYPTO-PROFILE-IKE-RE-KEY-LIFETIME | 0 | LTESecGateway | no | persistent | reboot
IPsecRekeyLifetimeTime | uint32 | FC-LTE-CRYPTO-PROFILE-IPSEC-LIFETIME-TIME | 0 | LTESecGateway | no | persistent | reboot
NATTKeepaliveTimer | uint32 | FC-LTE-CRYPTO-PROFILE-NATT-KEEP-ALIVE-TIMER | 180 | LTESecGateway | no | persistent | no reboot
X_CISCO_COM_RetransmitTimeout | uint32 | FC-LTE-CRYPTO-PROFILE-RETX-TIMEOUT | 5 | LTESecGateway | no | persistent | no reboot
X_CISCO_COM_RetransmitTries | uint32 | FC-LTE-CRYPTO-PROFILE-RETX-TRIES | 5 | LTESecGateway | no | persistent | no reboot
X_CISCO_COM_DestIPSubnets | string | FC-LTE-CRYPTO-PROFILE-DESTIP-SUBNETS | "" | LTESecGateway | no | persistent | no reboot
X_CISCO_COM_DestPortMin | uint32 | FC-LTE-CRYPTO-PROFILE-DESTPORT-MIN | 0 | LTESecGateway | no | persistent | no reboot
X_CISCO_COM_DestPortMax | uint32 | FC-LTE-CRYPTO-PROFILE-DESTPORT-MAX | 65535 | LTESecGateway | no | persistent | no reboot
Device.FAP.X_CISCO_COM_GeoCoordinatesAndAltitude | Object
Latitude | int32 | FC-EXP-LAT/FC-GPS-LAT/FC-LTE-GEO-LATITUDE | 0 | NA |  | persistent | no reboot
Longitude | int32 | FC-EXP-LONG/FC-GPS-LONG/FC-ANCHOR-GPS-LOCK | 0 | NA |  | persistent | no reboot

## Enterprise
Property | Required | Description
Group Type | Yes | Name of the group type: Enterprise.
Name | Yes | Name of the group should be unique. Group name SHALL not contain any other character than alphanumeric characters and other characters such as, underscore (_), hyphen(-) , period (.), and at sign (@)
State | Yes | Active—RMS accepts the registration of device, if Enterprise specified in the register message is Active state. Planned—RMS rejects the registration of device, if Enterprise specified in the register message is in Planned state. In planned state customer can create the Enterprise and make it Active, after all the configurations are done. Deactive—RMS rejects the registration of device, if Enterprise specified in the register message is Deactive state. NOTE: Only Enterprise groups in either Planned or Deactive state can be deleted.
Groups | Yes | Groups associated with the enterprise group. This is auto-filled on Site Groups creation.
Enterprise ID | Yes | Enterprise group ID that is auto-assigned by the RMS. This maps to InternetGatewayDevice.Services.FAPService.1.X_UBIQUISYS_COM_SON.ProvisioningInfo.EnterpriseID

## Site
Property | Required | Description
Group Type | Yes | Name of the group type: Site
Group Name | Yes | Name of the group should be unique. Group name SHALL not contain any other character than alphanumeric characters and other characters such as, underscore (_), hyphen(-) , period (.), and at sign (@)
STATE | Yes | Active—RMS accepts the registration of device, if site specified in the register message is in Active state. Planned—RMS rejects the registration of device, if site specified in the register message is in Planned state. In planned state customer can create the site and make it Active, after all the configurations are done. Deactive—RMS rejects the registration of device, if site specified in the register message is in Deactive state. NOTE: Only groups in either Planned or Deactive state can be deleted.
Site ID | No | Unique Site ID auto-assigned by RMS for given Site.
Enterprise | Yes | Selects the Enteprise of this Site.
Area | No | Selects the area of the site.
Latitude | No | Expected latitude that is inside an Area to be associated to this Site. The Area will be assigned based on the latitude/longitude look-up in PMGDB. This option is available if Area Association is unchecked.
Longitude | No | Expected longitude that is inside an Area to be associated to this Site. The Area will be assigned based on the latitude/longitude look-up in PMGDB. This option is available if Area Association is unchecked.
FemtoGateway | No | The FemtoGateway assigned to this site by PMG. Applicable for Mixed and UMTS deployments only
HeNBGW | No | The HeNBGW assigned to this site by PMG. Applicable for Mixed and LTE deployments only
Grid Enabled | No | Indicates whether this site is multicell or standalone. Property: FC-GRID-ENABLE
Reserved mode | No | Indicates whether devices in this site are in Reserved Mode. Property: FC-RESERVED-MODE
CIG Enabled | No | Indicates whether Chained Intra Grid location verification method is enabled. Property: FC-CIG-ENABLED
LAC RAC List for Enterprise Aps | No | Auto-assigned unique LAC RAC candidate list for all APs inside this Site. Can be overridden on this screen. Property: FC-LAC-RAC-CL-GRID Comma-separated list (maximum length 256) of strings. Each item in list is a LAC/RAC combination expressed in the following format: (LAC or LACrange)':'(RAC or RACrange) where LAC and RAC are single values, while LACrange and RACrange are inclusive and can be expressed in the following format: (Start-value)".."(End-value) Location Area Code (LAC) consists of up to 5 numerical characters. Routing Area Code (RAC) consists of up to 3 numerical characters. e.g. 4000:10,5000..5500:25,5600:28..32,6000..6500:35..45
PSC List for Inner Aps | No | Default list of inner PSCs (0-511) for this Site. Property: FC-PSC-CL-INNER QSS will override this value as a response of GroupCreate notification. e.g. 1..10
FC-CSON-STATUS-HSCO-INNER | No | Set for Site objects for Inner APs when cSON updates PSC list.
FC-CDR-REPORTING-MODE | No | Value of FC-CDR-REPORTING-MODE. Property: FC-CDR-REPORTING-MODE.
TAC ID | Yes | The Tracking Area Code (TAC) ID Property: FC-TAC-ID
FC-CIG-ANCHOR-AP-EID | No | Represents anchor ID of a given site.
FC-FLOOR | No | Floor location for this site.
FC-CIG-GPS-LAT | No | Actual GPS Latitude detected by one of the device in this site.
FC-CIG-GPS-LONG | No | Actual GPS Longitude detected by one of the device in site.
FC-CIG-GPS-LOCK-TS | No | Value of FC-CIG-GPS-LOCK-TS for this Site.
FC-EDGE-DISCOVERY-PROVISIONING | No | Provisioning for Edge Discovery. CSV list of IPv4 addresses. This maps to InternetGatewayDevice.Services.FAPService.1.X_UBIQUISYS_COM_SON.ProvisioningInfo.EdgeDiscoveryProvisioning
FC-BLACK-LIST | No | Configure an IMSI blacklist - IMSI; comma separated full IMSI. UE will be rejected with LAU cause given by NAS cause for UE reject This maps to InternetGatewayDevice.Services.FAPService.1.AccessMgmt.X_UBIQUISYS_COM_RejectionRedirection.X_UBIQUISYS_COM_BlackList
FC-LTE-PCI-CL-INNER | No | Comma-separated list (maximum length 512) (at least 1 items) of strings. Each item is a physical cell ID with a numeric range between 0 and 503 inclusive. Represents the list of physical cell identities LTE FAP to choose from. In case there is more than one item in the list, the first item contains the most preferred value. As specified in [Section 6.11/3GPP-TS.36.211]. The multiplicity of the PhyCellID values can also be expressed by defining a range using ".." (two periods) between two values. In this case, the combination of two values defines the lower-bound and upper-bound of the range inclusive. If this notation is used, then the list contains at least 2 items: "preferred-value,lower-bound..upper-bound". If LTE FAP supports self-configuration capability for PhyCellID and more than one item is configured, then LTE FAP is expected to select one from the list and overwrite this parameter containing only the one selected. If LTE FAP does not support self-configuration capability for PhyCellID and more than one item is configured, then accepts the first value and ignore the rest. If only one item is configured regardless of the self-configuration capability of , accepts the value as an explicit configuration by the ACS. When this parameter is read by the eHMS, the Cisco eNB will always return a single "in use" value. Default value : 0 Property : FC-LTE-PCI-CL-INNER
Sub Site
Group Type | Yes | Name of the group type: Sub Site
Group Name | Yes | Name of the group should be unique. Group name SHALL not contain any other character than alphanumeric characters and other characters such as, underscore (_), hyphen(-) , period (.), and at sign (@)
STATE | Yes | Active—RMS accepts the registration of device, if site specified in the register message is in Active state. Planned—RMS rejects the registration of device, if site specified in the register message is in Planned state. In planned state customer can create the site and make it Active, after all the configurations are done. Deactive—RMS rejects the registration of device, if site specified in the register message is in Deactive state. NOTE: Only groups in either Planned or Deactive state can be deleted.
Groups | Yes | Needs to select all Groups that are to be associated with this Group. Group must already exist in order to select it for association.
FC-CIG-ANCHOR-AP-EID | No | This property represents anchor ID of a given site. Property: FC-CIG-ANCHOR-AP-EID
FC-CIG-GPS-LAT | No | Actual GPS Latitude detected by one of the device in site Property: FC-CIG-GPS-LAT
FC-CIG-GPS-LONG | No | Actual GPS Longitude detected by one of the device in site Property: FC-CIG-GPS-LONG
FC-CIG-GPS-LOCK-TS | No | Property: FC-CIG-GPS-LOCK-TS

## Region
Property | Required | Description
Group Type | Yes | Name of the group type: Region
Group Name | Yes | Name of the group should be unique. Group name SHALL not contain any other character than alphanumeric characters and other characters such as, underscore (_), hyphen(-) , period (.), and at sign (@)
STATE | Yes | Active—RMS accepts the registration of device, if site specified in the register message is in Active state. Planned—RMS rejects the registration of device, if site specified in the register message is in Planned state. In planned state customer can create the site and make it Active, after all the configurations are done. Deactive—RMS rejects the registration of device, if site specified in the register message is in Deactive state. NOTE: Only groups in either Planned or Deactive state can be deleted.
ID Pools | Yes | Needs to select all ID Pools that are to be associated with this Group. ID pool must already exist in order for the group to select it for association. Add ID Pool from ID Pools Menu.
PLMNID | Yes | Value of PLMN ID (Min length=5, Max length=6) consisting of Mobile Country Code (MCC) and Mobile Network Code (MNC). Property: CELL-CONFIG-PLMNID. e.g. 12111
FC-LTE-PLMN-LIST | Yes | Takes colon (:) separated list of PLMN objects. Each PLMN Object is comma separated values for attributes PLMNID, IsEnabled, IsPrimary, Reserved mode. Default Value:116116,1,1,1 e.g. 12312,1,0,1:345345,1,1,1 Only one PLMN object from the list can be Primary.
FC-LTE-QOS-LIST | No | Takes colon (:) separated list of QOS objects. Each QOS Object is comma separated values for attributes Enable, X_CISCO_COM_DSCP. e.g. 1,46:0,46:0,46:0,46:1,34:0,46:0,46:1,10:1,0 Maximum 9 instances of QOS object are allowed. To modify 8th instance of QOS, all 8 objects has to be given with : separated.
FC-DNM-ENABLED | No | This property enables the verification of DNM Location Verification methods during Provisioning Flow
Local Time Zone Name | No | Value of name of the local time zone (human readable string). Property: LOCAL-TIME-ZONE-NAME. e.g. CST4CDT3,M10.2.0/0,M3.2.0/0
DNM List | No | Updates the DNM list. MCC may be 3 digits long, MCC/MNC must be 5 to 6 digits long.
FC-DNM-NO-MATCH-STATUS | No | If none of the valid neighbors are matching and the detected neighbor count is not zero, then the result of the method is determined by the configured value, either unknown or failure. The default value is unknown in RMS. Hence if the property is not defined, then Location Verification will return unknown.
FC-DNM-NO-NEIGHBORS-STATUS | No | If none of the valid neighbors are matching and the detected neighbor count is zero, then the result of the method is determined by the configured value, either unknown or failure. The default value is unknown in RMS. Hence if the property is not defined, then Location Verification will return unknown.
FC-DNM-BENCHMARK-UPDATE | No | Identifies whether the benchmark must be updated on success of DNM location verification method or not. The benchmark is updated if DNM location verification is successful. To revert to RMS 4.0 flow, configure the 'FC-DNM-BENCHMARK-UPDATE' as "false", that is, do not update benchmark on DNM location verification success.
REM-3G-PLMN-LIST | No | Takes the Comma-separated list (maximum 32) of REM WCDMA PLMN IDs. FAP is expected to limit the REM measurement to the PLMN(s) specified in this list only and ignore others even if they are detected. PLMN ID consists of Mobile Country Code (MCC) and Mobile Network Code (MNC). Property:REM-3G-PLMN-LIST. e.g. 310410,117111
REM-2G-PLMN-LIST | No | Takes the Comma-separated list of REM GSM PLMN IDs. FAP is expected to limit the REM measurement to the PLMN(s) specified in this list only and ignore others even if they are detected. PLMN ID consists of Mobile Country Code (MCC) and Mobile Network Code (MNC). Property: REM-2G-PLMN-LIST. e.g. 116116,121111
IU-PLMNID | Yes | Value of PLMN ID reported on the Iu interface in place of the PLMNID used by the UE. Format identical to PLMNID. Property: CELL-CONFIG-IU-PLMNID.
FC-LTE-REM-BAND-LIST | No | Comma-separated list of strings (maximum length 64). Each item is a LTE Band to measure. Corresponds to frequency band indicator defined in [Table 5.5-1/3GPP-TS.36.101]. If an empty string then no specific LTE band is provided, meaning that the FAP is required to scan all available bands. The order of the band indicator has no significance.
FC-LTE-REM-ARFCN-LIST | No | Comma-separated list (maximum length 64) of strings. Each entry is a EUTRA ARFCN in the DL direction to measure. Corrsponds to the parameter NDL in [Section 5.7.3/3GPP-TS.36.101]. If an empty string, then no specific EUTRA ARFCN is provided, meaning that the FAP is required to scan all ARFCNs that it is aware of.
FC-LTE-REM-PLMN-LIST | No | Comma-separated list (maximum length 32) of strings. Each item is a PLMN ID to measure. PLMN ID consists of Mobile Country Code (MCC) and Mobile Network Code (MNC) [3GPP-TS.23.003], [3GPP-TS.24.008]. f an empty string, then no specific PLMN ID is provided, meaning that the FAP is required to scan all available PLMN IDs.
REM-3G-BAND-LIST | No | Enter the Comma-separated list of REM WCDMA Bands. Each band is identified in by a roman numeral. Property: REM-3G-BAND-LIST. e.g. II,V
REM-2G-BAND-LIST | No | Comma-separated list of REM GSM Bands. Property: REM-2G-BAND-LIST. Valid GSM band values: - T-GSM380 - T-GSM410 - GSM450 - GSM480 - GSM710 - GSM750 - T-GSM810 - GSM850 - P-GSM900 - E-GSM900 - R-GSM900 - T-GSM900 - DCS1800 - PCS1900
REM-3G-ARFCN-LIST | No | Comma-separated list (maximum length 64) of REM UTRA Absolute Radio Frequency Channel Number (UARFCN) (Range [0:16383]) in the DL direction. Property: REM-3G-ARFCN-LIST. e.g. 9662,9793
REM-2G-ARFCN-LIST | No | Comma-separated list (maximum length 64) of REM GSM Absolute Radio Frequency Channel Number (ARFCN) (Range [0:1023]). Property: REM-2G-ARFCN-LIST. e.g. 128,251
FC-CIC-ENABLED | No | Enables or disables the CIC location verification method during Provisioning Flow
FC-DNL-ENABLED | No | Enables or disables the DNL location verification method during Provisioning Flow
FC-DNL-NO-MATCH-STATUS | No | If none of the valid neighbors are matching and the detected neighbor count is not zero, then the result of the method is determined by the configured value, either unknown or failure. The default value is unknown in RMS. Hence if the property is not defined, then Location Verification will return unknown.
FC-DNL-NO-NEIGHBORS-STATUS | No | If none of the valid neighbors are matching and the detected neighbor count is zero, then the result of the method is determined by the configured value, either unknown or failure. The default value is unknown in RMS. Hence if the property is not defined, then Location Verification will return unknown.
FC-DNL-TOLERANCE | No | This parameter defines the tolerance or threshold value in distance to pass the Location Verification. The default value is 5000m.
FC-CELL-LOC-FILE | No | This is the filename which contains the expected neighbor ID along with the latitude and longitude for location verification. The file is added to RDU through BAC.
FC-GPS-ENABLED | No | Enables or disables the GPS location verification method during Provisioning Flow
FC-GPS-TOLERANCE | No | This parameters is defined in meters. The distance between expected Lat/Long and reported Lat/Long is calculated using Haversine formula and is then compared with GPS tolerance. If Actual Distance is less than or equal to GPS tolerance then GPS will Pass, else GPS will Fail.
FC-GPS-TIME-OUT | No | Specifies the time-out value in seconds since the test started after which the test will time out.
FC-DNM-ENABLED | No | Enables or disables the DNB location verification method during Provisioning Flow
FC-DNB-FREQ-MATCH | No | The property is used to decide the power comparison using GUID or frequency.
DNB Location Verification Methods List | No | The Location Verification methods that are used in DNB flow. This property can have comma separated list of methods e.g. "GPS,EDN,DNL,DNM,ISM,CIG". Property: FC-DNB-LV-METHODS-LIST
FC-DNB-CONFIG-NWL-LIST-COUNT | No | Configures the number of neighbors in NWL benchmark. The default value is 12
FC-DNB-FAIL-ACTION | No | Specifies action to take if the DNB location verification method fails. If the value is "unknown", set the location verification method status as "Unknown"; else set the location verification method status as 'Failure'. The valid values for this property are "Unknown" or "Error". The default value is "Unknown". To revert to RMS 4.0 flow, configure the 'FC-DNB-FAIL-ACTION' as "Error".
FC-DNB-PWR-TOLERANCE | No | This property defines the threshold for matching the power of neighboring HNB's to the power of defined HNB in the DNB list. If power is within this tolerance, then the neighbor is valid for DNB.
CIG Location Verification Methods List | No | The Location Verification methods that are used in Chained Intra-Grid location verification. Currently only "GPS" is supported in it. Property: FC-CIG-LV-METHODS-LIST
FC-ANCHOR-AP-LV-LIST | No | States which all location verification methods need to be considered for creating an anchor AP. Currently only "GPS" is supported in it. Property: FC-ANCHOR-AP-LV-LIST
FC-LTE-INTRA-FREQ-OPEN-PCILIST-START | No | Provides open pci range corresponding to the frequency of the cell. Starting pci value of open range.
FC-LTE-INTRA-FREQ-OPEN-PCILIST-RANGE | No | Provides open pci range corresponding to the frequency of the cell. PCI Range, this range is used to get the PCI end value by adding to PCI start.
FC-IPL-ENABLED | No | Enable or Disable IP based location verification(IPL).
FC-IPL-FILE | No | This is the filename which contains the expected IP address along with the latitude and longitude for location verification. The file is added to RDU through BAC.
FC-IPL-NO-MATCH-STATUS | No | If the distance is out of tolerance for the matched IP of AP in the file, then the result of the method is determined by the configured value, either 'unknown' or 'failure'. The default value is 'unknown' in RMS. Hence if the property is not defined, then Location Verification will return unknown.
FC-IPL-TOLERANCE | No | This parameter defines the tolerance or threshold value in distance to pass the Location Verification. The default value is 5000m.
FC-ISM-ENABLED | No | Enable or Disable ISM location verification.
FC-ISM-FILE | No | This is the filename which contains ISM details for location verification. The file is added to RDU through BAC.
FC-EDN-ENABLED | No | Enable or Disable EDN location verification.
FC-EDN-NO-MATCH-STATUS | No | If none of the valid neighbors are matching and the detected neighbor count is not zero, then the result of the method is determined by the configured value, either unknown or failure. The default value is unknown in RMS. Hence if the property is not defined, then Location Verification will return unknown.
FC-EDN-NO-NEIGHBORS-STATUS | No | If none of the valid neighbors are matching and the detected neighbor count is zero, then the result of the method is determined by the configured value, either unknown or failure. The default value is unknown in RMS. Hence if the property is not defined, then Location Verification will return unknown.
FC-2G-REM-SCAN | No | Set this property to enable 2G REM Scan in the provisioning flow.
FC-3G-REM-SCAN | No | Set this property to enable 3G REM Scan in the provisioning flow.
FC-4G-REM-SCAN | No | Set this property to enable 4G REM Scan in the provisioning flow.
FC-TRANSMISSION-POWER-THRESHOLD | No | This property is used to configure the power threshold to identify Macro neighbors to update NWL benchmark. Those neighbors are included whose “PICHPower” value is greater than or equal to “FC-TRANSMISSION-POWER-THRESHOLD. The default value of FC-TRANSMISSION-POWER-THRESHOLD is 25dbm
FC-NO-NEIGHBORS-LV-BYPASS | No | This property is used to determine the status of configured LV methods when there is no Macro Neighbors detected. This property will be used by REM based LV algorithm that uses Macro neighbor to determine results of all REM based LV methods. If FC-NO-NEIGHBORS-LV-BYPASS not configured, default value is false.
FC-N0-LV | No | This property identifies whether the location verification has to be executed or not. If true then Location verification is skipped, if false location verification is executed for the device.
FC-ISM-REJECT-UNKNOWN | No | This property is used by the ISM LV Method. If the property is true or not present or not configured, and the HNB IP address does not match the configured IP address in the file, then the LV method returns "Failure". If the parameter is False and HNB IP address does not match with the IP address configured in the File then the LV method returns "Unknown" and logs the correct subnet as a warning message in the troubleshooting logs for you to configure the correct value in the file, if required.
FC-EDN-TOLERANCE | No | This property is used by the EDN LV method. This property defines the tolerance, or threshold to pass the LV. The default value is 1. If the value is not configured then by default, the tolerance will be considered as 1.

## Area
Property | Required | Description
Group Type | Yes | Name of the group type: Area.
Name | Yes | Name of the group should be unique. Group name SHALL not contain any other character than alphanumeric characters and other characters such as, underscore (_), hyphen(-) , period (.), and at sign (@)
State | Yes | Active—RMS accepts the registration of device, if area is specified in the register message is Active state. Planned—RMS rejects the registration of device, if area specified in the register message is in Planned state. In planned state customer can create the area and make it Active, after all the configurations are done. Deactive—RMS rejects the registration of device, if area is specified in the register message is Deactive state. NOTE: Only Area groups in either Planned or Deactive state can be deleted.
ID Pools | Yes | Pools associated with the Area group. By default, SAI-POOLs are associated.
Groups | Yes | Groups associated with the Area group. By Default FemtoGateways groups are associated with Area groups. Format {name :FemtoGatewayGroupName, type :FemtoGateway}
CELL-CONFIG-RF-UARFCNDL | Yes | This maps to InternetGatewayDevice.Services.FAPService.1.CellConfig.UMTS.RAN.FDDFAP.RF.UARFCNDL. Comma-separated list (maximum length 64) (minimum 1 items) of strings. Each item is a DL UTRA Absolute Radio Frequency Channel Number (UARFCN) in an FDD mode cell. 3GPP-TS.25.433 Section 9.2.1.65 The UARFCN values supplied to the list are derived based on the formula defined in 3GPP-TS.25.104 Section 5.4.3 The order of the UARFCN entries has no significance. The carrier spacing in FDD mode is fixed as defined in 3GPP-TS.25.104. Therefore, the FAP can unambiguously derive the UL UARFCN value based on the selected DL UARFCN.
CELL-CONFIG-RF-PSC | Yes | This maps to InternetGatewayDevice.Services.FAPService.1. CellConfig.UMTS.RAN. FDDFAP.RF.PrimaryScramblingCode. Comma-separated list (maximum length 32) (minimum 1 items) of strings. Each item is a Primary DL Scrambling Code (PSC) used by the FDD mode cell with a numeric range between 0 and 511 inclusive. 3GPP-TS.25.433 Section 9.2.2.34 The multiplicity of the PSC values can also be expressed by defining a range using ".." (two periods) between two values. In this case, the combination of two values defines the lower-bound and upper-bound of the range inclusive. The following are examples of valid PSC string: 20 (explicitly specifies a single PSC value) 20,30,40 (specifies 3 possible PSC values to select from) 20..40 (specifies 21 possible values between 20 and 40, inclusive) 20..40,50 (specifies 22 possible values between 20 and 40 inclusive and a single value 50) The order of the items has no significance.
PLMNID | No | Enter the value of PLMN ID (Min length=5, Max length=6) consisting of Mobile Country Code (MCC) and Mobile Network Code (MNC). Property: CELL-CONFIG-PLMNID. e.g. 12111
Local Time Zone Name | No | This maps to InternetGatewayDevice.Time.LocalTimeZoneName. Name of the local time zone. This must be a POSIX compliant string e.g. "EST+5EDT,M4.1.0/2,M10.5.0/2".
REM-3G-PLMN-LIST | No | This maps to InternetGatewayDevice.Services.FAPService.1.REM.WCDMAFDD.REMPLMNList. Comma-separated list (maximum length 32) of strings. Each item is a PLMN ID to measure. PLMN ID consists of Mobile Country Code (MCC) and Mobile Network Code (MNC) 3GPP-TS.23.003, 3GPP-TS.24.008. If an empty string, then no specific PLMN ID is provided, meaning that the FAP is required to scan all available PLMN IDs.
REM-2G-PLMN-LIST | No | Comma-separated list of strings (maximum item length 6). Each item is a PLMNID. PLMN ID consists of Mobile Country Code (MCC) and Mobile Network Code (MNC) 3GPP-TS.23.003, 3GPP-TS.24.008. MCC consists of three digits and uniquely identifies the country of domicile of the subscriber. MNC consists of two or three digits and identifies the Home PLMN within a country. For a 2-digit MNC the total string length of the PLMNID is 5. If an empty string no specific PLMN ID is provided, meaning that the FAP is required to report all available PLMN IDs. If a list is provided, the FAP is expected to limit the REM measurement to the PLMN(s) specified in this list only and ignore others even if they are detected.
REM-3G-BAND-LIST | No | This maps to InternetGatewayDevice.Services.FAPService.1.REM.WCDMAFDD.REMBandList. Comma-separated list of strings. Each item is a UMTS Band to measure. Each band is identified in by a roman numeral 3GPP-TS.25.104. If an empty string then no specific UMTS band is provided, meaning that the FAP is required to scan all available bands. The order of the band indicator has no significance. Refer FAP HW specification before providing the value
REM-2G-BAND-LIST | No | This maps to InternetGatewayDevice.Services.FAPService.1.REM.GSM.REMBandList. Comma-separated list of strings. Each item is a GSM Band to measure. If an empty string then no specific GSM band is provided, meaning that the FAP MUST scan all bands. If a list is provided, the FAP is expected to limit the REM measurement to the band(s) specified in this list only and ignore others even if they are detected. Refer FAP HW specification before Providing the value. E.g. "T-GSM380", "T-GSM410", "GSM450", "GSM480", "GSM710", "GSM750", "T-GSM810", "GSM850", "P-GSM900", "E-GSM900", "R-GSM900", "T-GSM900", "DCS1800", "PCS1900"
REM-3G-ARFCN-LIST | No | This maps to InternetGatewayDevice.Services.FAPService.1.REM.WCDMAFDD.UARFCNDLList. Comma-separated list (maximum length 64) of strings. Each entry is a UARFCN in the DL direction to measure. If an empty string, then no specific UARFCN is provided, meaning that the FAP is required to scan all UARFCNs that it is aware of.
REM-2G-ARFCN-LIST | No | This maps to InternetGatewayDevice.Services.FAPService.1.REM.GSM.ARFCNList. Comma-separated list (maximum length 64) of strings. Each item is a GSM ARFCN to measure. If an empty string then no specific ARFCN is provided, meaning that the FAP is required to scan all ARFCNs. If a list is provided, the FAP is expected to limit the REM measurement to the ARFCN(s) specified in this list only and ignore others even if they are detected.
CELL-CONFIG-IU-PLMNID | No | This maps to InternetGatewayDevice.Services.FAPService.1.CellConfig.UMTS.CN.X_UBIQUISYS_COM_IuPLMNID. Defines the PLMN ID reported on the Iu interface in place of the PLMNID used by the UE. Format is identical to PLMNID. Only used (and mandatory) if X_UBIQUISYS_COM_LAIRAISwapEnable is TRUE or if X_UBIQUISYS_COM_CBSSAItype is set to Iu
CELL-CONFIG-IU-RAC | No | This maps to InternetGatewayDevice.Services.FAPService.1.CellConfig.UMTS.CN.X_UBIQUISYS_COM_IuRAC. Defines the RAC reported on the Iu interface in place of the RAC used by the UE. Only used (and mandatory) if X_UBIQUISYS_COM_LAIRAISwapEnable is TRUE
PSC List for Entry APs | Yes | Comma separated list (maximum length 32) (minimum 1 items) of Primary DL Scrambling Code (PSC) (Range [0:511]) for Enterprise Entry APs (active and idle entry AP). Property: FC-PSC-CL-ENTRY<![CDATA[<br/>]]> This value will be pushed to Active entry FAP till QSS has overridden this value. FAP will select one of the PSC from the list. e.g. 1..10
PSC List for Inner APs | Yes | Comma separated list (maximum length 32) (minimum 1 items) of Primary DL Scrambling Code (PSC) (Range [0:511]) for Enterprise Inner APs. Property: FC-PSC-CL-INNER
UARFCN Single | Yes | Enables or disables the DNL location verification method during Provisioning Flow
UARFCN List for Stand-alone Idle Entry APs | Yes | Comma separated list of DL UTRA Absolute Radio Frequency Channel Number (UARFCN) (Range [0:16383], e.g. 9697,9793) used for Stand-Alone Idle Entry APs. Property: FC-UARFCN-CL
Other HNB Auto Discovery | No | If none of the valid neighbors are matching and the detected neighbor count is not zero, then the result of the method is determined by the configured value, either unknown or failure. The default value is unknown in RMS. Hence if the property is not defined, then Location Verification will return unknown.
Other HNB PCPICHTx Power Threshold | No | If none of the valid neighbors are matching and the detected neighbor count is zero, then the result of the method is determined by the configured value, either unknown or failure. The default value is unknown in RMS. Hence if the property is not defined, then Location Verification will return unknown.
FC-OTHER-HNB-OTA-1-ENABLE | No | Enable instance 1 of OtherHNBOTALAIs Property:FC-OTHER-HNB-OTA-1-ENABLE
FC-OTHER-HNB-OTA-1-PLMNID | No | Enables or disables the GPS location verification method during Provisioning Flow
FC-OTHER-HNB-OTA-1-LAC | No | This is the filename which contains the expected neighbor ID along with the latitude and longitude for location verification. The file is added to RDU through BAC.
FC-OTHER-HNB-OTA-2-ENABLE | No | Enable instance 2 of OtherHNBOTALAIs Property:FC-OTHER-HNB-OTA-2-ENABLE
FC-OTHER-HNB-OTA-2-PLMNID | No | PLMN ID consists of Mobile Country Code (MCC) and Mobile Network Code (MNC) 3GPP-TS.23.003, 3GPP-TS.24.008. Mobile Country Code consists of three digits and uniquely identifies the country of domicile of the subscriber. Mobile Network Code consists of two or three digits and identifies the Home PLMN within a country. For a 2-digit MNC the total string length of PLMNID is 5. Property: FC-OTHER-HNB-OTA-i-PLMNID
FC-OTHER-HNB-OTA-2-LAC | No | Comma-separated list of strings representing Location Area Codes (LACs). Each item is a LAC or LAC range. LAC ranges are inclusive and expressed in the following format: (Start-value)".."(End-value) Each LAC consists of up to 5 numerical characters. The concatenation of PLMN ID (MCC+MNC) and LAC uniquely identifies the Location Area ID (LAI). 3GPP-TS.23.003 Section 4.1 3GPP-TS.25.413 Section 9.2.3.6. The following are examples of the valid LAC formats: "64000" (one list item with single value for LAC) "64000..64100, 64101" (two list items, first item has a LAC range) "64000, 64001" (two list items, both items have a specific LAC value) "64000..64100" (one list item both have a LAC range) Property: FC-OTHER-HNB-OTA-i-LAC
FC-OTHER-HNB-OTA-3-ENABLE | No | Enable instance 3 of OtherHNBOTALAIs Property:FC-OTHER-HNB-OTA-3-ENABLE
FC-OTHER-HNB-OTA-3-PLMNID | No | PLMN ID consists of Mobile Country Code (MCC) and Mobile Network Code (MNC) 3GPP-TS.23.003, 3GPP-TS.24.008. Mobile Country Code consists of three digits and uniquely identifies the country of domicile of the subscriber. Mobile Network Code consists of two or three digits and identifies the Home PLMN within a country. For a 2-digit MNC the total string length of PLMNID is 5. Property: FC-OTHER-HNB-OTA-i-PLMNID
FC-OTHER-HNB-OTA-3-LAC | No | Comma-separated list of strings representing Location Area Codes (LACs). Each item is a LAC or LAC range. LAC ranges are inclusive and expressed in the following format: (Start-value)".."(End-value) Each LAC consists of up to 5 numerical characters. The concatenation of PLMN ID (MCC+MNC) and LAC uniquely identifies the Location Area ID (LAI). 3GPP-TS.23.003 Section 4.1 3GPP-TS.25.413 Section 9.2.3.6. The following are examples of the valid LAC formats: "64000" (one list item with single value for LAC) "64000..64100, 64101" (two list items, first item has a LAC range) "64000, 64001" (two list items, both items have a specific LAC value) "64000..64100" (one list item both have a LAC range) Property: FC-OTHER-HNB-OTA-i-LAC
FC-OTHER-HNB-OTA-4-ENABLE | No | Enable instance 4 of OtherHNBOTALAIs Property:FC-OTHER-HNB-OTA-4-ENABLE
FC-OTHER-HNB-OTA-4-PLMNID | No | PLMN ID consists of Mobile Country Code (MCC) and Mobile Network Code (MNC) 3GPP-TS.23.003, 3GPP-TS.24.008. Mobile Country Code consists of three digits and uniquely identifies the country of domicile of the subscriber. Mobile Network Code consists of two or three digits and identifies the Home PLMN within a country. For a 2-digit MNC the total string length of PLMNID is 5. Property: FC-OTHER-HNB-OTA-i-PLMNID
FC-OTHER-HNB-OTA-4-LAC | No | Comma-separated list of strings representing Location Area Codes (LACs). Each item is a LAC or LAC range. LAC ranges are inclusive and expressed in the following format: (Start-value)".."(End-value) Each LAC consists of up to 5 numerical characters. The concatenation of PLMN ID (MCC+MNC) and LAC uniquely identifies the Location Area ID (LAI). 3GPP-TS.23.003 Section 4.1 3GPP-TS.25.413 Section 9.2.3.6. The following are examples of the valid LAC formats: "64000" (one list item with single value for LAC) "64000..64100, 64101" (two list items, first item has a LAC range) "64000, 64001" (two list items, both items have a specific LAC value) "64000..64100" (one list item both have a LAC range) Property: FC-OTHER-HNB-OTA-i-LAC
FC-OTHER-HNB-PSC-1-ENABLE | No | This parameters is defined in meters. The distance between expected Lat/Long and reported Lat/Long is calculated using Haversine formula and is then compared with GPS tolerance. If Actual Distance is less than or equal to GPS tolerance then GPS will Pass, else GPS will Fail.
FC-OTHER-HNB-PSC-1-DLUARFCN | No | Specifies the time-out value in seconds since the test started after which the test will time out.
FC-OTHER-HNB-PSC-1-PSC | No | Enables or disables the DNB location verification method during Provisioning Flow
FC-OTHER-HNB-PSC-2-ENABLE | No | Enable instance 2 of ProvisionedOtherHNBPrimaryScramblingCodes Property:FC-OTHER-HNB-PSC-2-ENABLE
FC-OTHER-HNB-PSC-2-DLUARFCN | No | Value of Central downlink channel frequency: 412-10838. Property: FC-OTHER-HNB-PSC-2-DLUARFCN.
FC-OTHER-HNB-PSC-2-PSC | No | Comma-separated list (maximum length 32) of strings. Each item is a Primary DL Scrambling Code used by the FDD mode cell with a numeric range between 0 and 511 inclusive. Property: FC-OTHER-HNB-PSC-2-PSC.
FC-OTHER-HNB-PSC-3-ENABLE | No | Enable instance 3 of ProvisionedOtherHNBPrimaryScramblingCodes Property:FC-OTHER-HNB-PSC-3-ENABLE
FC-OTHER-HNB-PSC-3-DLUARFCN | No | Value of Central downlink channel frequency: 412-10838. Property: FC-OTHER-HNB-PSC-3-DLUARFCN.
FC-OTHER-HNB-PSC-3-PSC | No | Comma-separated list (maximum length 32) of strings. Each item is a Primary DL Scrambling Code used by the FDD mode cell with a numeric range between 0 and 511 inclusive. Property: FC-OTHER-HNB-PSC-3-PSC.
FC-OTHER-HNB-PSC-4-ENABLE | No | Enable instance 4 of ProvisionedOtherHNBPrimaryScramblingCodes Property:FC-OTHER-HNB-PSC-4-ENABLE
FC-OTHER-HNB-PSC-4-DLUARFCN | No | Value of Central downlink channel frequency: 412-10838. Property: FC-OTHER-HNB-PSC-4-DLUARFCN.
FC-OTHER-HNB-PSC-4-PSC | No | Comma-separated list (maximum length 32) of strings. Each item is a Primary DL Scrambling Code used by the FDD mode cell with a numeric range between 0 and 511 inclusive. Property: FC-OTHER-HNB-PSC-4-PSC.
HOME-ZONE-NAME | No | This property defines the threshold for matching the power of neighboring HNB's to the power of defined HNB in the DNB list. If power is within this tolerance, then the neighbor is valid for DNB.
HOME-ZONE-INDICATION-CONTROL | No | The Location Verification methods that are used in Chained Intra-Grid location verification. Currently only "GPS" is supported in it. Property: FC-CIG-LV-METHODS-LIST
HOME-ZONE-CHARACTER-ENCODING | No | States which all location verification methods need to be considered for creating an anchor AP. Currently only "GPS" is supported in it. Property: FC-ANCHOR-AP-LV-LIST
PERIODIC-SCAN-START-TIME | No | Specifies action to take if the DNB location verification method fails. If the value is "unknown", set the location verification method status as "Unknown"; else set the location verification method status as 'Failure'. The valid values for this property are "Unknown" or "Error". The default value is "Unknown". To revert to RMS 4.0 flow, configure the 'FC-DNB-FAIL-ACTION' as "Error".
GPS-PERIODIC-SCAN-START-TIME | No | Configures the number of neighbors in NWL benchmark. The default value is 12
CELL-CONFIG-EQUIV-PLMNID | No
FC-ENT-PEGGING-PERIOD-OVERRIDE | No | Global override for counter pegging parameters for Enterprise. When an individual pegging parameter has been enabled this override will be applied. The override does not apply for individual pegging parameter is off. Possible enumerations are: - off - 15mins - 30mins - 1hr - 6hrs - 12hrs - 24hrs - OverrideOff Property:FC-ENT-PEGGING-PERIOD-OVERRIDE
FC-PEGGING-PERIOD-OVERRIDE | No | Global override for counter pegging parameters. When an individual pegging parameter has been enabled this override will be applied. The override does not apply for individual pegging parameter is off. Possible enumerations are: - off - 15mins - 30mins - 1hr - 6hrs - 12hrs - 24hrs - OverrideOff Property:FC-PEGGING-PERIOD-OVERRIDE
FC-LTE-PLMN-LIST | No | Colon (:) separated list of PLMN objects. Each PLMN Object is comma separated values for attributes PLMNID, IsEnabled, IsPrimary, Reserved mode. e.g. 12312,1,0,1:345345,1,1,1 Only one PLMN object from the list can be Primary.
Frequency Band Indicator [LTE] | Yes | Frequency band indicator. Corresponds to parameter freqBandIndicator in SIB1 in [Section 6.2.2/3GPP-TS.36.331] Default Value:4 Property : FC-LTE-FREQ-BAND-INDICATOR
DL Bandwidth [LTE] | Yes | Comma-separated list (maximum length 32) (at least 1 items) of unsigned integers (value 6, 15, 25, 50, 75, or 100). Each item is a downlink transmission bandwidth, specified in number of Resource Blocks. In case there is more than one item in the list, the first item contains the most preferred value. Corresponds to parameter dl_Bandwidth in MIB (Master Information Block) in [Section 6.2.2/3GPP-TS.36.331]. and to parameter NRB in [Table 5.6-1/3GPP-TS.36.101]. If LTE FAP supports self-configuration capability for DLBandwidth and more than one item is configured, then LTE FAP is expected to select one from the list and overwrite this parameter containing only the one selected. If LTE FAP does not support self-configuration capability for DLBandwidth and more than one item is configured, then LTE FAP accepts the first value and ignore the rest. If only one item is configured regardless of the self-configuration capability of LTE FAP, LTE FAP accepts the value as an explicit configuration by the ACS. When this parameter is read by the eHMS, the Cisco eNB will always return a single "in use" value. Default Value:50 Property : FC-LTE-DL-BANDWIDTH
UL Bandwidth [LTE] | Yes | Comma-separated list (maximum length 32) (at least 1 items) of unsigned integers (value 6, 15, 25, 50, 75, or 100). Each item is an uplink transmission bandwidth, specified in number of Resource Blocks. In case there is more than one item in the list, the first item contains the most preferred value. Corresponds to parameter ul_Bandwidth in SIB2 in [Section 6.3.1/3GPP-TS.36.331]. and to parameter NRB in [Table 5.6-1/3GPP-TS.36.101]. If LTE FAP supports self-configuration capability for ULBandwidth and more than one item is configured, then LTE FAP is expected to select one from the list and overwrite this parameter containing only the one selected. If LTE FAP does not support self-configuration capability for ULBandwidth and more than one item is configured, then LTE FAP accepts the first value and ignore the rest. If only one item is configured regardless of the self-configuration capability of LTE FAP, LTE FAP accepts the value as an explicit configuration by the ACS. When this parameter is read by the eHMS, the Cisco eNB will always return a single "in use" value. Default Value:50 Property : FC-LTE-UL-BANDWIDTH
FC-LTE-PCI-CL-ENTRY | Yes | Comma-separated list (maximum length 512) (at least 1 items) of strings. Each item is a physical cell ID with a numeric range between 0 and 503 inclusive. Represents the list of physical cell identities LTE FAP to choose from. In case there is more than one item in the list, the first item contains the most preferred value. As specified in [Section 6.11/3GPP-TS.36.211]. The multiplicity of the PhyCellID values can also be expressed by defining a range using ".." (two periods) between two values. In this case, the combination of two values defines the lower-bound and upper-bound of the range inclusive. If this notation is used, then the list contains at least 2 items: "preferred-value,lower-bound..upper-bound". If LTE FAP supports self-configuration capability for PhyCellID and more than one item is configured, then LTE FAP is expected to select one from the list and overwrite this parameter containing only the one selected. If LTE FAP does not support self-configuration capability for PhyCellID and more than one item is configured, then accepts the first value and ignore the rest. If only one item is configured regardless of the self-configuration capability of , accepts the value as an explicit configuration by the ACS. When this parameter is read by the eHMS, the Cisco eNB will always return a single "in use" value. Default value : 0 Property : FC-LTE-PCI-CL-ENTRY
FC-LTE-PCI-CL-INNER | Yes | Comma-separated list (maximum length 512) (at least 1 items) of strings. Each item is a physical cell ID with a numeric range between 0 and 503 inclusive. Represents the list of physical cell identities LTE FAP to choose from. In case there is more than one item in the list, the first item contains the most preferred value. As specified in [Section 6.11/3GPP-TS.36.211]. The multiplicity of the PhyCellID values can also be expressed by defining a range using ".." (two periods) between two values. In this case, the combination of two values defines the lower-bound and upper-bound of the range inclusive. If this notation is used, then the list contains at least 2 items: "preferred-value,lower-bound..upper-bound". If LTE FAP supports self-configuration capability for PhyCellID and more than one item is configured, then LTE FAP is expected to select one from the list and overwrite this parameter containing only the one selected. If LTE FAP does not support self-configuration capability for PhyCellID and more than one item is configured, then accepts the first value and ignore the rest. If only one item is configured regardless of the self-configuration capability of , accepts the value as an explicit configuration by the ACS. When this parameter is read by the eHMS, the Cisco eNB will always return a single "in use" value. Default value : 0 Property : FC-LTE-PCI-CL-INNER
FC-LTE-PCI-CL | Yes | Comma-separated list (maximum length 512) (at least 1 items) of strings. Each item is a physical cell ID with a numeric range between 0 and 503 inclusive. Represents the list of physical cell identities LTE FAP to choose from. In case there is more than one item in the list, the first item contains the most preferred value. As specified in [Section 6.11/3GPP-TS.36.211]. The multiplicity of the PhyCellID values can also be expressed by defining a range using ".." (two periods) between two values. In this case, the combination of two values defines the lower-bound and upper-bound of the range inclusive. If this notation is used, then the list contains at least 2 items: "preferred-value,lower-bound..upper-bound". If LTE FAP supports self-configuration capability for PhyCellID and more than one item is configured, then LTE FAP is expected to select one from the list and overwrite this parameter containing only the one selected. If LTE FAP does not support self-configuration capability for PhyCellID and more than one item is configured, then accepts the first value and ignore the rest. If only one item is configured regardless of the self-configuration capability of , accepts the value as an explicit configuration by the ACS. When this parameter is read by the eHMS, the Cisco eNB will always return a single "in use" value. Default value : 0 Property : FC-LTE-PCI-CL
FC-LTE-EARFCN-DL-CL | Yes | Comma-separated list (maximum length 128) (at least 1 items) of unsigned integers (value 0 to 65535). Each item is an E-UTRA Absolute Radio Frequency Channel Number in the uplink direction. In case there is more than one item in the list, the first item contains the most preferred value. Corresponds to parameter NUL specified in [Table 5.7.3.1/3GPP-TS.36.104]. If LTE FAP supports self-configuration capability for EARFCNUL and more than one item is configured, then LTE FAP is expected to select one from the list and overwrite this parameter containing only the one selected. If LTE FAP does not support self-configuration capability for EARFCNUL and more than one item is configured, then LTE FAP accepts the first value and ignore the rest. If only one item is configured regardless of the self-configuration capability of LTE FAP, LTE FAP accepts the value as an explicit configuration by the ACS. When this parameter is read by the eHMS, the Cisco eNB will always return a single "in use" value. Default Value: 0 Property: FC-LTE-EARFCN-DL-CL.
FC-LTE-EARFCN-DL-SINGLE | Yes | Comma-separated list (maximum length 128) (at least 1 items) of unsigned integers (value 0 to 65535). Each item is an E-UTRA Absolute Radio Frequency Channel Number in the uplink direction. In case there is more than one item in the list, the first item contains the most preferred value. Corresponds to parameter NUL specified in [Table 5.7.3.1/3GPP-TS.36.104]. If LTE FAP supports self-configuration capability for EARFCNUL and more than one item is configured, then LTE FAP is expected to select one from the list and overwrite this parameter containing only the one selected. If LTE FAP does not support self-configuration capability for EARFCNUL and more than one item is configured, then LTE FAP accepts the first value and ignore the rest. If only one item is configured regardless of the self-configuration capability of LTE FAP, LTE FAP accepts the value as an explicit configuration by the ACS. When this parameter is read by the eHMS, the Cisco eNB will always return a single "in use" value. Default Value: 0 Property: FC-LTE-EARFCN-DL-SINGLE.
FC-LTE-EARFCN-DL-STANDALONE-CL | Yes | Comma-separated list (maximum length 128) (at least 1 items) of unsigned integers (value 0 to 65535). Each item is an E-UTRA Absolute Radio Frequency Channel Number in the uplink direction. In case there is more than one item in the list, the first item contains the most preferred value. Corresponds to parameter NUL specified in [Table 5.7.3.1/3GPP-TS.36.104]. If LTE FAP supports self-configuration capability for EARFCNUL and more than one item is configured, then LTE FAP is expected to select one from the list and overwrite this parameter containing only the one selected. If LTE FAP does not support self-configuration capability for EARFCNUL and more than one item is configured, then LTE FAP accepts the first value and ignore the rest. If only one item is configured regardless of the self-configuration capability of LTE FAP, LTE FAP accepts the value as an explicit configuration by the ACS. When this parameter is read by the eHMS, the Cisco eNB will always return a single "in use" value. Default Value: 0 Property: FC-LTE-EARFCN-DL-STANDALONE-CL.
FC-LTE-EARFCN-UL-CL | Yes | Comma-separated list (maximum length 128) (at least 1 items) of unsigned integers (value 0 to 65535). Each item is an E-UTRA Absolute Radio Frequency Channel Number in the uplink direction. In case there is more than one item in the list, the first item contains the most preferred value. Corresponds to parameter NUL specified in [Table 5.7.3.1/3GPP-TS.36.104]. If LTE FAP supports self-configuration capability for EARFCNUL and more than one item is configured, then LTE FAP is expected to select one from the list and overwrite this parameter containing only the one selected. If LTE FAP does not support self-configuration capability for EARFCNUL and more than one item is configured, then LTE FAP accepts the first value and ignore the rest. If only one item is configured regardless of the self-configuration capability of LTE FAP, LTE FAP accepts the value as an explicit configuration by the ACS. When this parameter is read by the eHMS, the Cisco eNB will always return a single "in use" value. Default Value: 0 Property: FC-LTE-EARFCN-UL-CL.
FC-LTE-EARFCN-UL-SINGLEA | Yes | Comma-separated list (maximum length 128) (at least 1 items) of unsigned integers (value 0 to 65535). Each item is an E-UTRA Absolute Radio Frequency Channel Number in the uplink direction. In case there is more than one item in the list, the first item contains the most preferred value. Corresponds to parameter NUL specified in [Table 5.7.3.1/3GPP-TS.36.104]. If LTE FAP supports self-configuration capability for EARFCNUL and more than one item is configured, then LTE FAP is expected to select one from the list and overwrite this parameter containing only the one selected. If LTE FAP does not support self-configuration capability for EARFCNUL and more than one item is configured, then LTE FAP accepts the first value and ignore the rest. If only one item is configured regardless of the self-configuration capability of LTE FAP, LTE FAP accepts the value as an explicit configuration by the ACS. When this parameter is read by the eHMS, the Cisco eNB will always return a single "in use" value. Default Value: 0 Property: FC-LTE-EARFCN-UL-SINGLE.
FC-LTE-EARFCN-UL-STANDALONE-CL | Yes | Comma-separated list (maximum length 128) (at least 1 items) of unsigned integers (value 0 to 65535). Each item is an E-UTRA Absolute Radio Frequency Channel Number in the uplink direction. In case there is more than one item in the list, the first item contains the most preferred value. Corresponds to parameter NUL specified in [Table 5.7.3.1/3GPP-TS.36.104]. If LTE FAP supports self-configuration capability for EARFCNUL and more than one item is configured, then LTE FAP is expected to select one from the list and overwrite this parameter containing only the one selected. If LTE FAP does not support self-configuration capability for EARFCNUL and more than one item is configured, then LTE FAP accepts the first value and ignore the rest. If only one item is configured regardless of the self-configuration capability of LTE FAP, LTE FAP accepts the value as an explicit configuration by the ACS. When this parameter is read by the eHMS, the Cisco eNB will always return a single "in use" value. Default Value: 0 Property: FC-LTE-EARFCN-UL-STANDALONE-CL.
FC-AREA-NAME | No | BAC Property: FC-AREA-NAME
FC-LTE-REM-BAND-LIST | No | Comma-separated list of strings (maximum length 64). Each item is a LTE Band to measure. Corresponds to frequency band indicator defined in [Table 5.5-1/3GPP-TS.36.101]. If an empty string then no specific LTE band is provided, meaning that the FAP is required to scan all available bands. The order of the band indicator has no significance.
FC-LTE-REM-ARFCN-LIST | No | Comma-separated list (maximum length 64) of strings. Each entry is a EUTRA ARFCN in the DL direction to measure. Corrsponds to the parameter NDL in [Section 5.7.3/3GPP-TS.36.101]. If an empty string, then no specific EUTRA ARFCN is provided, meaning that the FAP is required to scan all ARFCNs that it is aware of.
FC-LTE-REM-PLMN-LIST | No | Comma-separated list (maximum length 32) of strings. Each item is a PLMN ID to measure. PLMN ID consists of Mobile Country Code (MCC) and Mobile Network Code (MNC) [3GPP-TS.23.003], [3GPP-TS.24.008]. If an empty string, then no specific PLMN ID is provided, meaning that the FAP is required to scan all available PLMN IDs.
DNM List | No | Updates the DNM list. MCC may be 3 digits long, MCC/MNC must be 5 to 6 digits long.
DNB Location Verification Methods List | No | Comma-separated list (maximum length 64) of REM GSM Absolute Radio Frequency Channel Number (ARFCN) (Range [0:1023]). Property: REM-2G-ARFCN-LIST. e.g. 128,251
NO-LV | No | Specifies whether Location verification is not required.
FC-LTE-INTRA-FREQ-OPEN-PCILIST-START | No | Provides open pci range corresponding to the frequency of the cell. Starting pci value of open range.
FC-LTE-INTRA-FREQ-OPEN-PCILIST-RANGE | No | Provides open pci range corresponding to the frequency of the cell. PCI Range, this range is used to get the PCI end value by adding to PCI start.

## Gateway Groups
Property | Required | Description
FemtoGateway
Group Type | Yes | Name of the group type: FemtoGateway
Name | Yes | Name of the group should be unique. Group name SHALL not contain any other character than alphanumeric characters and other characters such as, underscore (_), hyphen(-) , period (.), and at sign (@)
State | Yes | Active—RMS accepts the registration of device, if FemtoGateway is in Active state. Planned—RMS rejects the registration of device, if FemtoGateway is in Planned state. In planned state customer can create the FemtoGateway and make it Active, after all the configurations are done. Deactive—RMS rejects the registration of device, if FemtoGateway is in Deactive state. NOTE: Only FemtoGateway groups in either Planned or Deactive state can be deleted.
ID Pools | Yes | Pools associated with the FemtoGateway group. By default, CELL-POOLs are associated. Format: {name :Name of the Pool, type :CELL-POOL}
FC-MNC | Yes | Mobile Network Code part PLMN Used for IPA devices.
FC-MCC | Yes | Mobile country code part PLMN Used for IPA devices.
FC-HNB-GW-TYPE | Yes | Set to Iu-H (ASR 5000); non-Iu-H is not used by the RMS in SCS Releases.
FC-FGW-FQDN | Yes | SCTP IP address for the IPA device.
FC-PROV-GRP-NAME | Yes | Provisioning group name present in the RMS. Provisioning group name is given in the descriptor file during RMS installation.
FC-HNB-GW-RADIUS-ADDRESS | Yes | Radius server address or source IP address of DHCP request and access request for DHCP lease and radius authentication.
FC-HNB-GW-RADIUS-SHARED-SECRET | Yes | Same as Secret defined in HNBGW. (Property @ HANBGW radius server <Ip.aaddress> encrypted key).
FemtoGateway Name | No | HNB-GW Service name
FC-CB-ENABLE | No | Enables Cell Broadcasting on the AP.
CELL-CONFIG-LAC-RAC-CL | Yes | OTA LAC RAC candidate list configured by the operator. This maps to InternetGatewayDevice.Services.FAPService.1.CellConfig.UMTS.CN.LACRAC
HNB-GW-SERVER | Yes | First FAP-GW the FAP attempts to establish connection with. Either hostname or IPaddress. Maps to InternetGatewayDevice.Services.FAPService.1.FAPControl.UMTS.Gateway. FAPGWServer1.
RNC-ID | Yes | RNC-ID of an intra-freq neighbor cell. It uniquely identifies an RNC within a PLMN. Normally, RNC-ID consists of 12 bits (i.e. a range of [0:4095]). However, if the value is larger than 4095, then Extended RNC-ID (range of [4096:65535]) is used in RANAP. The RNC-ID and Extended RNC-ID are combined into a single parameter here as there is no explicit need to have them separated. 3GPP-TS.25.413 Section 9.2.1.39
CBS-FRAME-OFFSET | No | Value of CBS frame offset (CTCH) on DL FACH. Parameter in SIB5.
CBS-SAI-TYPE | No | Parameter to specify which PLMN and LAC are used in the SAI value used by HNB in SABP (BroadcastSAI).
CBS-LEVEL-1-SCHEDULING | No | Enables CBS Level 1 scheduling.
FC-LAC-RAC-CL-CLOSE-MODE | No | OTA LAC RAC Candidate list configured by operator for close mode residential. If operator doesn't provide value for this property then CELL-CONFIG-LAC-RAC-CL can be used
FC-LAC-RAC-CL-HOTSPOT | No | OTA LAC RAC Candidate list configured by operator for hotspot FAP. If operator doesn't provide value for this property then CELL-CONFIG-LAC-RAC-CLcan be used
FC-LAC-RAC-CL-ENTERPRISE-GRID | Yes | OTA LAC RAC Candidate list configured by operator for multicell enterprise
FC-LAC-RAC-CL-ENTERPRISE-STANDALONE | Yes | OTA LAC RAC Candidate list configured by operator for standalone enterprise
HNB-CHASSIS-ID | No | Home NodeB Chassis ID
SeGW-CHASSIS-ID | No | Security Gateway Chassis ID
IPSEC Server Host 1 | No | IP address or hostname of IPSec server host. Entering this property at this level will override the same property defined at the SecGW level. Property: FC-IPSEC-SERVER-HOST. e.g. 10.0.11.11
FC-IPSEC-SERVER-HOST-2 | No | Second serving SecGW the FAP attempts to establish connection with. Either hostname or IPaddress. This maps to InternetGatewayDevice.Services.FAPService.1.FAPControl.UMTS.Gateway.SecGWServer2
IP-Timing-Server IP Enable | No | Enables or disables IP-Timing-Server IP
IP-Timing-Server IP | No | IP address or FQDN of timing server
IP-Timing-Server IP 1 Enable | No | Enables or disables IP-Timing-Server IP 1
IP-Timing-Server IP 1 | No | IP address or FQDN of timing server
IP-Timing-Server IP 2 Enable | No | Enables or disables IP-Timing-Server IP 2
IP-Timing-Server IP 2 | No | IP address or FQDN of timing server
IP-Timing-Server IP 3 Enable | No | Enables or disables IP-Timing-Server IP 3
IP-Timing-Server IP 3 | No | IP address or FQDN of timing server
ZAP-ROUTE-IP-ADDRESS-ENABLE | No | Enables/disables the PSOffload functionality.
ZAP Route IP Address | No | Route definition 0. Enter the ZAP Route IP address. Property: ZAP-ROUTE-IP-ADDRESS. e.g. 6.32.0.0/16
ZAP-ROUTE-IP-ADDRESS-1-ENABLE | No | Enables/disables the PSOffload functionality.
ZAP Route IP Address 1 | No | Route definition 1. Enter the ZAP Route IP address. Property: ZAP-ROUTE-IP-ADDRESS-1. e.g. 6.32.0.0/16
ZAP-ROUTE-IP-ADDRESS-2-ENABLE | No | Enables/disables the PSOffload functionality.
ZAP Route IP Address 2 | No | Route definition 2. Enter the ZAP Route IP address. Property: ZAP-ROUTE-IP-ADDRESS-2. e.g. 6.32.0.0/16
ZAP-ROUTE-IP-ADDRESS-3-ENABLE | No | Enables/disables the PSOffload functionality.
ZAP Route IP Address 3 | No | Route definition 3. Enter the ZAP Route IP address. Property: ZAP-ROUTE-IP-ADDRESS-3. e.g. 6.32.0.0/16
HeNB Gateway
Group Type | Yes | Name of the group type: HeNBGW
Name | Yes | Name of the group should be unique. Group name SHALL not contain any other character than alphanumeric characters and other characters such as, underscore (_), hyphen(-) , period (.), and at sign (@)
State | Yes | Active—RMS accepts the registration of device, if FemtoGateway is in Active state. Planned—RMS rejects the registration of device, if FemtoGateway is in Planned state. In planned state customer can create the FemtoGateway and make it Active, after all the configurations are done. Deactive—RMS rejects the registration of device, if FemtoGateway is in Deactive state. NOTE: Only FemtoGateway groups in either Planned or Deactive state can be deleted.
Groups | Yes | Needs to select all Groups that are to be associated with this Group. Group must already exist in order to select it for association.
S1AP Signalling Link Server List | Yes | Comma-separated list (maximum length 256) (at least 1 items) of strings. Each item is a S1 signaling connection end point (-GW or MME) the LTE FAP attempts to establish connection with. It is in the form of either hostname or IPaddress. LTE FAP's behavior in terms of the number of S1 connection to established with is determined by S1ConnectionMode parameter. If S1ConnectionMode has the value of One, then LTE FAP attempts to establish S1 connection with only one address following the ordering of the list. If S1ConnectionMode has the value of All, then LTE FAP attempts to establish connection with all addresses in the list. Property: FC-LTE-SIG-LINK-SERVER
S1 Signalling Link Port | Yes | Port number of S1AP signaling connection end point (-GW or MME) used for initial S1 SCTP contact. This value is specified as 36412 according to IANA definition per [IANA-portnumbers], registered on 2009-09-01. Use of IANA-defined value is recommended. Property: FC-LTE-SIG-LINK-PORT
Provisioning Group Name | Yes | Enter the name of provisioning group. Property: FC-PROV-GRP-NAME. e.g. pg01
HeNB-CHASSIS-ID | No | Property: HeNB-CHASSIS-ID.
HeNBGW Service Name | No | HeNB-GW Service name
LTE Sec Gateway
Group Type | Yes | Name of the group type: LTESecGateway
Name | Yes | Name of the group should be unique. Group name SHALL not contain any other character than alphanumeric characters and other characters such as, underscore (_), hyphen(-) , period (.), and at sign (@)
State | Yes | Active—RMS accepts the registration of device, if FemtoGateway is in Active state. Planned—RMS rejects the registration of device, if FemtoGateway is in Planned state. In planned state customer can create the FemtoGateway and make it Active, after all the configurations are done. Deactive—RMS rejects the registration of device, if FemtoGateway is in Deactive state. NOTE: Only FemtoGateway groups in either Planned or Deactive state can be deleted.
Security Gateway Server 1 | Yes | First SecGW the LTE FAP attempts to establish connection with. Either hostname or IPaddress. Property: FC-LTE-SECGW-SERVER
Security Gateway Server 2 | No | Secondary SecGW the LTE FAP attempts to establish connection with. Either hostname or IPaddress. Property: FC-LTE-SECGW-SERVER-2
FC-LTE-SECGW-ALT-ID | No | Optional parameter defining the remote identification string to pass to the SecGW during IPSec tunnel setup. Property: FC-LTE-SECGW-ALT-ID
Security Gateway Chassis ID | No | Property: SeGW-CHASSIS-ID.
FC-LTE-CRYPTO-PROFILE-ENABLE | No | Enables and disables this entry. Property: FC-LTE-CRYPTO-PROFILE-ENABLE.
FC-LTE-CRYPTO-PROFILE-DPD-TIMER | No | DPD timeout in seconds. A value of 0 (zero) turns off DPD. Positive values less than a "sensible minimum" (in this case, 60 seconds) will be ignored and the sensible minimum used instead. For UMTS devices, see [3GPP-TS.32.582] and [3GPP-TS.32.584]. For LTE devices, see [3GPP-TS.32.592]. For CDMA2000 devices, see [3GPP2-S.S0132]. Default Value: 300 Property: FC-LTE-CRYPTO-PROFILE-DPD-TIMER.
FC-LTE-CRYPTO-PROFILE-IKE-RE-KEY-LIFETIME | No | IKEv2 SA rekey timeout in seconds. A value of 0 (zero) turns off rekeying. Positive values less than a "sensible minimum" (in this case, 600 seconds) will be ignored and the sensible minimum used instead. For UMTS devices, see [3GPP-TS.32.582] and [3GPP-TS.32.584]. For LTE devices, see [3GPP-TS.32.592]. For CDMA2000 devices, see [3GPP2-S.S0132]. Default Value: 0 Property: FC-LTE-CRYPTO-PROFILE-IKE-RE-KEY-LIFETIME.
FC-LTE-CRYPTO-PROFILE-IPSEC-LIFETIME-TIME | No | IPsec SA rekey timeout in seconds. A value of 0 (zero) turns off rekeying. Positive values less than a "sensible minimum" (in this case, 600 seconds) will be ignored and the sensible minimum used instead. For UMTS devices, see [3GPP-TS.32.582] and [3GPP-TS.32.584]. For LTE devices, see [3GPP-TS.32.592]. For CDMA2000 devices, see [3GPP2-S.S0132]. Default Value: 0 Property: FC-LTE-CRYPTO-PROFILE-IPSEC-LIFETIME-TIME.
FC-LTE-CRYPTO-PROFILE-NATT-KEEP-ALIVE-TIMER | No | NAT-T keepalive timeout in seconds. For UMTS devices, see [3GPP-TS.32.582] and [3GPP-TS.32.584]. For LTE devices, see [3GPP-TS.32.592]. For CDMA2000 devices, see [3GPP2-S.S0132]. Default Value: 180 Property: FC-LTE-CRYPTO-PROFILE-NATT-KEEP-ALIVE-TIMER.
FC-LTE-CRYPTO-PROFILE-RETX-TIMEOUT | No | Time in seconds between retransmission of IKE messages Default value: 5 Property: FC-LTE-CRYPTO-PROFILE-RETX-TIMEOUT.
FC-LTE-CRYPTO-PROFILE-RETX-TRIES | No | Max number of re-transmission attempts for IKE messages Default value: 5 Property: FC-LTE-CRYPTO-PROFILE-RETX-TRIES.
FC-LTE-CRYPTO-PROFILE-DESTIP-SUBNETS | No | The proposed IP address subnets (up to four, comma-separated, using CIDR notation) that the AP wishes to communicate with through the IPSec tunnel. If specified, only valid if the value belongs to the same address family as X_CISCO_COM_IPType. A default value implies no value specified. Property: FC-LTE-CRYPTO-PROFILE-DESTIP-SUBNETS.
FC-SEC-GW-NAME | No | FC-SEC-GW-NAME Service name
UMTSSecGateway
Group Type | Yes | Name of the group type: UMTSSecGateway
Name | Yes | Name of the group should be unique. Group name SHALL not contain any other character than alphanumeric characters and other characters such as, underscore (_), hyphen(-) , period (.), and at sign (@)
State | Yes | Active—RMS accepts the registration of device, if FemtoGateway is in Active state. Planned—RMS rejects the registration of device, if FemtoGateway is in Planned state. In planned state customer can create the FemtoGateway and make it Active, after all the configurations are done. Deactive—RMS rejects the registration of device, if FemtoGateway is in Deactive state. NOTE: Only FemtoGateway groups in either Planned or Deactive state can be deleted.
Security Gateway Chassis ID | No | Property: SeGW-CHASSIS-ID.
IPSEC Server Host 1 | Yes | Enter the IP address or hostname of IPSec server host. Property: FC-IPSEC-SERVER-HOST. e.g. 10.0.11.11
IPSEC Server Host 2 | No | Enter the IP address or hostname of IPSec server host 2. Property: FC-IPSEC-SERVER-HOST-2. e.g. 10.0.11.11
FC-SEC-GW-NAME | No | FC-SEC-GW-NAME Service name

## Alarm_Profile_Group
Property | Required | Description
Group Type | Yes | Name of the group type: AlarmProfile.
Name | Yes | Name of the Alarms Profile. Name of the group should be unique. Group name SHALL not contain any other character than alphanumeric characters and other characters such as, underscore (_), hyphen(-) , period (.), and at sign (@)
State | Yes | Active - Alarm profile can be associated with a device Planned - Alarm profile cannot be associated with a device Deactive - A device cannot be associated with Alarm Profile that is deactive. RMS will reject this association
FC-REPORTING-MECHANISM | No | Reporting mechanism of the alarm. # can be 1 to 40.